05/11/23 | Live | CARRIER AIR CONDITIONING | CARRIER | INFINITY 24 HP with GREENSPEED INTELLIGENCE | Singlezone Ducted, Centrally Ducted | 210533012 |  | HRCU-A-CB | 25VNA424A*031* |  | CAP**4221AL*+UI | 59CU5A060C17**16 |  |  |  | 13 | 20 | 10.5 | 8.75 | TRUE |  | TRUE |  | 93 | 74 | 74 | TRUE |  | N/A | N/A | Works with the Infinity® communicating wall control. When paired with a compatible communicating furnace or communicating fan coil with the Infinity® wall control, the complete system provides exceptional efficiency and complete comfort. | Wi-Fi® capability with compatible Infinity® communicating wall control. |  | R410A | USA, Canada | 5382 | 0.68 | 2.32 | 23400 | 1.8 | 3.81 | 26910 | 1.8 | 4.38 | 6912 | 0.35 | 5.79 | 28160 | 1.51 | 5.47 | 6384 | 0.7 | 2.67 | 26600 | 2.58 | 3.02 | 26600 | 2.58 | 3.02 | 7750 | 1.08 | 2.1 | 25000 | 2.93 | 2.5 | 25000 | 2.93 | 2.5 | 6965 | 0.96 | 2.13 | 19900 | 2.39 | 2.44 | 19900 | 2.39 | 2.44 | -3 | 3724 | 0.93 | 1.17 | 10640 | 2.19 | 1.42
05/11/23 | Live | CARRIER AIR CONDITIONING | CARRIER | INFINITY 24 HP with GREENSPEED INTELLIGENCE | Singlezone Ducted, Centrally Ducted | 210533010 |  | HRCU-A-CB | 25VNA424A*031* |  | CAP**3721AL*+UI | 59MN7B060C21**20 |  |  |  | 13.5 | 19.5 | 10.5 | 8.9 | TRUE |  | TRUE |  | 93 | 75 | 75 | TRUE |  | N/A | N/A | Works with the Infinity® communicating wall control. When paired with a compatible communicating furnace or communicating fan coil with the Infinity® wall control, the complete system provides exceptional efficiency and complete comfort. | Wi-Fi® capability with compatible Infinity® communicating wall control. |  | R410A | USA, Canada | 5520 | 0.68 | 2.38 | 24000 | 1.78 | 3.95 | 27600 | 1.78 | 4.54 | 7074 | 0.35 | 5.92 | 28820 | 1.51 | 5.59 | 6336 | 0.66 | 2.81 | 26400 | 2.45 | 3.16 | 26400 | 2.45 | 3.16 | 7688 | 1.04 | 2.17 | 24800 | 2.82 | 2.58 | 24800 | 2.82 | 2.58 | 6930 | 0.92 | 2.21 | 19800 | 2.3 | 2.52 | 19800 | 2.3 | 2.52 | -3 | 3696 | 0.88 | 1.23 | 10560 | 2.08 | 1.49
05/11/23 | Live | CARRIER AIR CONDITIONING | CARRIER | INFINITY 24 HP with GREENSPEED INTELLIGENCE | Singlezone Ducted, Centrally Ducted | 210533008 |  | HRCU-A-CB | 25VNA424A*031* |  | CAP**3721AL*+UI | 58TN*A090C17**16 |  |  |  | 14 | 21.5 | 11 | 8.95 | TRUE |  | TRUE |  | 93 | 74 | 74 | TRUE |  | N/A | N/A | Works with the Infinity® communicating wall control. When paired with a compatible communicating furnace or communicating fan coil with the Infinity® wall control, the complete system provides exceptional efficiency and complete comfort. | Wi-Fi® capability with compatible Infinity® communicating wall control. |  | R410A | USA, Canada | 5566 | 0.66 | 2.47 | 24200 | 1.73 | 4.1 | 27830 | 1.73 | 4.71 | 7128 | 0.33 | 6.33 | 29040 | 1.45 | 5.87 | 6336 | 0.65 | 2.86 | 26400 | 2.42 | 3.2 | 26400 | 2.42 | 3.2 | 7626 | 1.01 | 2.21 | 24600 | 2.73 | 2.64 | 24600 | 2.73 | 2.64 | 6860 | 0.89 | 2.26 | 19600 | 2.23 | 2.58 | 19600 | 2.23 | 2.58 | -3 | 3696 | 0.87 | 1.25 | 10560 | 2.06 | 1.5
05/11/23 | Live | CARRIER AIR CONDITIONING | CARRIER | INFINITY 24 HP with GREENSPEED INTELLIGENCE | Singlezone Ducted, Centrally Ducted | 210533006 |  | HRCU-A-CB | 25VNA424A*031* |  | CAP**3721AL*+UI | 59MN7B080C17**14 |  |  |  | 13.5 | 20 | 10.5 | 8.9 | TRUE |  | TRUE |  | 93 | 75 | 75 | TRUE |  | N/A | N/A | Works with the Infinity® communicating wall control. When paired with a compatible communicating furnace or communicating fan coil with the Infinity® wall control, the complete system provides exceptional efficiency and complete comfort. | Wi-Fi® capability with compatible Infinity® communicating wall control. |  | R410A | USA, Canada | 5520 | 0.68 | 2.38 | 24000 | 1.78 | 3.95 | 27600 | 1.78 | 4.54 | 7074 | 0.35 | 5.92 | 28820 | 1.51 | 5.59 | 6336 | 0.66 | 2.81 | 26400 | 2.45 | 3.16 | 26400 | 2.45 | 3.16 | 7688 | 1.04 | 2.17 | 24800 | 2.82 | 2.58 | 24800 | 2.82 | 2.58 | 6930 | 0.92 | 2.21 | 19800 | 2.3 | 2.52 | 19800 | 2.3 | 2.52 | -3 | 3696 | 0.88 | 1.23 | 10560 | 2.08 | 1.49
05/11/23 | Live | CARRIER AIR CONDITIONING | CARRIER | INFINITY 24 HP with GREENSPEED INTELLIGENCE | Singlezone Ducted, Centrally Ducted | 210533004 |  | HRCU-A-CB | 25VNA424A*031* |  | CAP**3721AL*+UI | 59TN6B080C17**14 |  |  |  | 13.5 | 20 | 10.5 | 8.9 | TRUE |  | TRUE |  | 93 | 75 | 75 | TRUE |  | N/A | N/A | Works with the Infinity® communicating wall control. When paired with a compatible communicating furnace or communicating fan coil with the Infinity® wall control, the complete system provides exceptional efficiency and complete comfort. | Wi-Fi® capability with compatible Infinity® communicating wall control. |  | R410A | USA, Canada | 5520 | 0.68 | 2.38 | 24000 | 1.78 | 3.95 | 27600 | 1.78 | 4.54 | 7074 | 0.35 | 5.92 | 28820 | 1.5 | 5.63 | 6336 | 0.66 | 2.81 | 26400 | 2.45 | 3.16 | 26400 | 2.45 | 3.16 | 7688 | 1.03 | 2.19 | 24800 | 2.8 | 2.6 | 24800 | 2.8 | 2.6 | 6930 | 0.91 | 2.23 | 19800 | 2.28 | 2.55 | 19800 | 2.28 | 2.55 | -3 | 3696 | 0.88 | 1.23 | 10560 | 2.08 | 1.49
05/11/23 | Live | CARRIER AIR CONDITIONING | CARRIER | INFINITY 24 HP with GREENSPEED INTELLIGENCE | Singlezone Ducted, Centrally Ducted | 210533002 |  | HRCU-A-CB | 25VNA424A*031* |  | CAP**3721AL*+UI | 59TN6B060C17**14 |  |  |  | 13 | 20 | 10.5 | 8.9 | TRUE |  | TRUE |  | 93 | 74 | 74 | TRUE |  | N/A | N/A | Works with the Infinity® communicating wall control. When paired with a compatible communicating furnace or communicating fan coil with the Infinity® wall control, the complete system provides exceptional efficiency and complete comfort. | Wi-Fi® capability with compatible Infinity® communicating wall control. |  | R410A | USA, Canada | 5520 | 0.7 | 2.31 | 24000 | 1.85 | 3.8 | 27600 | 1.85 | 4.37 | 7074 | 0.35 | 5.92 | 28820 | 1.52 | 5.56 | 6384 | 0.67 | 2.79 | 26600 | 2.47 | 3.16 | 26600 | 2.47 | 3.16 | 7688 | 1.04 | 2.17 | 24800 | 2.82 | 2.58 | 24800 | 2.82 | 2.58 | 6965 | 0.93 | 2.19 | 19900 | 2.31 | 2.52 | 19900 | 2.31 | 2.52 | -3 | 3724 | 0.89 | 1.23 | 10640 | 2.1 | 1.48
05/11/23 | Live | CARRIER AIR CONDITIONING | CARRIER | INFINITY 24 HP with GREENSPEED INTELLIGENCE | Singlezone Ducted, Centrally Ducted | 210533000 |  | HRCU-A-CB | 25VNA424A*031* |  | CAP**3721AL*+UI | 58TN*A070C17**16 |  |  |  | 13.5 | 20.5 | 10.5 | 8.9 | TRUE |  | TRUE |  | 93 | 74 | 74 | TRUE |  | N/A | N/A | Works with the Infinity® communicating wall control. When paired with a compatible communicating furnace or communicating fan coil with the Infinity® wall control, the complete system provides exceptional efficiency and complete comfort. | Wi-Fi® capability with compatible Infinity® communicating wall control. |  | R410A | USA, Canada | 5566 | 0.68 | 2.4 | 24200 | 1.79 | 3.96 | 27830 | 1.79 | 4.56 | 7128 | 0.34 | 6.14 | 29040 | 1.49 | 5.71 | 6336 | 0.66 | 2.81 | 26400 | 2.43 | 3.18 | 26400 | 2.43 | 3.18 | 7688 | 1.03 | 2.19 | 24800 | 2.77 | 2.62 | 24800 | 2.77 | 2.62 | 6895 | 0.91 | 2.22 | 19700 | 2.27 | 2.54 | 19700 | 2.27 | 2.54 | -3 | 3696 | 0.88 | 1.23 | 10560 | 2.07 | 1.5
05/11/23 | Live | CARRIER AIR CONDITIONING | CARRIER | INFINITY 24 HP with GREENSPEED INTELLIGENCE | Singlezone Ducted, Centrally Ducted | 210532998 |  | HRCU-A-CB | 25VNA424A*031* |  | CAP**3721AL*+UI | 58CU*A060C17**16 |  |  |  | 13.5 | 20.5 | 10.5 | 8.9 | TRUE |  | TRUE |  | 93 | 74 | 74 | TRUE |  | N/A | N/A | Works with the Infinity® communicating wall control. When paired with a compatible communicating furnace or communicating fan coil with the Infinity® wall control, the complete system provides exceptional efficiency and complete comfort. | Wi-Fi® capability with compatible Infinity® communicating wall control. |  | R410A | USA, Canada | 5566 | 0.68 | 2.4 | 24200 | 1.79 | 3.96 | 27830 | 1.79 | 4.56 | 7128 | 0.34 | 6.14 | 29040 | 1.49 | 5.71 | 6336 | 0.66 | 2.81 | 26400 | 2.43 | 3.18 | 26400 | 2.43 | 3.18 | 7626 | 1.02 | 2.19 | 24600 | 2.75 | 2.62 | 24600 | 2.75 | 2.62 | 6895 | 0.9 | 2.25 | 19700 | 2.26 | 2.55 | 19700 | 2.26 | 2.55 | -3 | 3696 | 0.88 | 1.23 | 10560 | 2.07 | 1.5
05/11/23 | Live | CARRIER AIR CONDITIONING | CARRIER | INFINITY 24 HP with GREENSPEED INTELLIGENCE | Singlezone Ducted, Centrally Ducted | 210532996 |  | HRCU-A-CB | 25VNA424A*031* |  | CAP**3721AL*+UI | 58CU*A040C17**12 |  |  |  | 13.5 | 21 | 10.5 | 8.9 | TRUE |  | TRUE |  | 93 | 74 | 74 | TRUE |  | N/A | N/A | Works with the Infinity® communicating wall control. When paired with a compatible communicating furnace or communicating fan coil with the Infinity® wall control, the complete system provides exceptional efficiency and complete comfort. | Wi-Fi® capability with compatible Infinity® communicating wall control. |  | R410A | USA, Canada | 5566 | 0.68 | 2.4 | 24200 | 1.79 | 3.96 | 27830 | 1.79 | 4.56 | 7128 | 0.34 | 6.14 | 29040 | 1.48 | 5.75 | 6336 | 0.65 | 2.86 | 26400 | 2.42 | 3.2 | 26400 | 2.42 | 3.2 | 7626 | 1.02 | 2.19 | 24600 | 2.75 | 2.62 | 24600 | 2.75 | 2.62 | 6895 | 0.9 | 2.25 | 19700 | 2.26 | 2.55 | 19700 | 2.26 | 2.55 | -3 | 3696 | 0.87 | 1.25 | 10560 | 2.06 | 1.5
05/11/23 | Live | CARRIER AIR CONDITIONING | CARRIER | INFINITY 24 HP with GREENSPEED INTELLIGENCE | Singlezone Ducted, Centrally Ducted | 210532994 |  | HRCU-A-CB | 25VNA424A*031* |  | CAP**3721AL*+UI | 59CU5A100C21**22 |  |  |  | 13.5 | 20.5 | 10.5 | 8.9 | TRUE |  | TRUE |  | 93 | 74 | 74 | TRUE |  | N/A | N/A | Works with the Infinity® communicating wall control. When paired with a compatible communicating furnace or communicating fan coil with the Infinity® wall control, the complete system provides exceptional efficiency and complete comfort. | Wi-Fi® capability with compatible Infinity® communicating wall control. |  | R410A | USA, Canada | 5566 | 0.68 | 2.4 | 24200 | 1.79 | 3.96 | 27830 | 1.79 | 4.56 | 7128 | 0.34 | 6.14 | 29040 | 1.48 | 5.75 | 6336 | 0.65 | 2.86 | 26400 | 2.42 | 3.2 | 26400 | 2.42 | 3.2 | 7626 | 1.01 | 2.21 | 24600 | 2.73 | 2.64 | 24600 | 2.73 | 2.64 | 6860 | 0.9 | 2.23 | 19600 | 2.24 | 2.56 | 19600 | 2.24 | 2.56 | -3 | 3696 | 0.87 | 1.25 | 10560 | 2.06 | 1.5
05/11/23 | Live | CARRIER AIR CONDITIONING | CARRIER | INFINITY 24 HP with GREENSPEED INTELLIGENCE | Singlezone Ducted, Centrally Ducted | 210532992 |  | HRCU-A-CB | 25VNA424A*031* |  | CAP**3721AL*+UI | 59CU5A080C21**20 |  |  |  | 13.5 | 20.5 | 10.5 | 8.9 | TRUE |  | TRUE |  | 93 | 74 | 74 | TRUE |  | N/A | N/A | Works with the Infinity® communicating wall control. When paired with a compatible communicating furnace or communicating fan coil with the Infinity® wall control, the complete system provides exceptional efficiency and complete comfort. | Wi-Fi® capability with compatible Infinity® communicating wall control. |  | R410A | USA, Canada | 5566 | 0.68 | 2.4 | 24200 | 1.79 | 3.96 | 27830 | 1.79 | 4.56 | 7128 | 0.34 | 6.14 | 29040 | 1.47 | 5.79 | 6336 | 0.65 | 2.86 | 26400 | 2.42 | 3.2 | 26400 | 2.42 | 3.2 | 7626 | 1.01 | 2.21 | 24600 | 2.73 | 2.64 | 24600 | 2.73 | 2.64 | 6860 | 0.9 | 2.23 | 19600 | 2.24 | 2.56 | 19600 | 2.24 | 2.56 | -3 | 3696 | 0.87 | 1.25 | 10560 | 2.06 | 1.5
05/11/23 | Live | CARRIER AIR CONDITIONING | CARRIER | INFINITY 24 HP with GREENSPEED INTELLIGENCE | Singlezone Ducted, Centrally Ducted | 210532990 |  | HRCU-A-CB | 25VNA424A*031* |  | CAP**3721AL*+UI | 59CU5A060C17**16 |  |  |  | 13 | 20 | 10.5 | 8.9 | TRUE |  | TRUE |  | 93 | 74 | 74 | TRUE |  | N/A | N/A | Works with the Infinity® communicating wall control. When paired with a compatible communicating furnace or communicating fan coil with the Infinity® wall control, the complete system provides exceptional efficiency and complete comfort. | Wi-Fi® capability with compatible Infinity® communicating wall control. |  | R410A | USA, Canada | 5520 | 0.7 | 2.31 | 24000 | 1.85 | 3.8 | 27600 | 1.85 | 4.37 | 7074 | 0.35 | 5.92 | 28820 | 1.51 | 5.59 | 6384 | 0.67 | 2.79 | 26600 | 2.47 | 3.16 | 26600 | 2.47 | 3.16 | 7688 | 1.04 | 2.17 | 24800 | 2.82 | 2.58 | 24800 | 2.82 | 2.58 | 6930 | 0.92 | 2.21 | 19800 | 2.3 | 2.52 | 19800 | 2.3 | 2.52 | -3 | 3724 | 0.89 | 1.23 | 10640 | 2.1 | 1.48
05/11/23 | Live | CARRIER AIR CONDITIONING | CARRIER | INFINITY 24 HP with GREENSPEED INTELLIGENCE | Singlezone Ducted, Centrally Ducted | 210532988 |  | HRCU-A-CB | 25VNA424A*031* |  | CAP**3017AL*+UI | 58TN*A090C17**16 |  |  |  | 13.5 | 21 | 10 | 8.65 | TRUE |  | TRUE |  | 93 | 74 | 74 | TRUE |  | N/A | N/A | Works with the Infinity® communicating wall control. When paired with a compatible communicating furnace or communicating fan coil with the Infinity® wall control, the complete system provides exceptional efficiency and complete comfort. | Wi-Fi® capability with compatible Infinity® communicating wall control. |  | R410A | USA, Canada | 5336 | 0.65 | 2.41 | 23200 | 1.72 | 3.95 | 26680 | 1.72 | 4.55 | 6858 | 0.33 | 6.09 | 27940 | 1.45 | 5.65 | 6384 | 0.71 | 2.64 | 26600 | 2.63 | 2.96 | 26600 | 2.63 | 2.96 | 7688 | 1.09 | 2.07 | 24800 | 2.95 | 2.46 | 24800 | 2.95 | 2.46 | 6930 | 0.97 | 2.09 | 19800 | 2.42 | 2.4 | 19800 | 2.42 | 2.4 | -3 | 3724 | 0.95 | 1.15 | 10640 | 2.24 | 1.39
05/11/23 | Live | CARRIER AIR CONDITIONING | CARRIER | INFINITY 24 HP with GREENSPEED INTELLIGENCE | Singlezone Ducted, Centrally Ducted | 210532986 |  | HRCU-A-CB | 25VNA424A*031* |  | CAP**3017AL*+UI | 58TN*A070C14**12 |  |  |  | 13.5 | 21 | 10 | 8.65 | TRUE |  | TRUE |  | 93 | 74 | 74 | TRUE |  | N/A | N/A | Works with the Infinity® communicating wall control. When paired with a compatible communicating furnace or communicating fan coil with the Infinity® wall control, the complete system provides exceptional efficiency and complete comfort. | Wi-Fi® capability with compatible Infinity® communicating wall control. |  | R410A | USA, Canada | 5336 | 0.65 | 2.41 | 23200 | 1.72 | 3.95 | 26680 | 1.72 | 4.55 | 6858 | 0.34 | 5.91 | 27940 | 1.46 | 5.61 | 6384 | 0.71 | 2.64 | 26600 | 2.63 | 2.96 | 26600 | 2.63 | 2.96 | 7750 | 1.11 | 2.05 | 25000 | 3 | 2.44 | 25000 | 3 | 2.44 | 6965 | 0.98 | 2.08 | 19900 | 2.45 | 2.38 | 19900 | 2.45 | 2.38 | -3 | 3724 | 0.95 | 1.15 | 10640 | 2.24 | 1.39
05/11/23 | Live | CARRIER AIR CONDITIONING | CARRIER | INFINITY 24 HP with GREENSPEED INTELLIGENCE | Singlezone Ducted, Centrally Ducted | 210532984 |  | HRCU-A-CB | 25VNA424A*031* |  | CAP**3017AL*+UI | 59MN7B080C17**14 |  |  |  | 13 | 20 | 10 | 8.6 | TRUE |  | TRUE |  | 94 | 74 | 74 | TRUE |  | N/A | N/A | Works with the Infinity® communicating wall control. When paired with a compatible communicating furnace or communicating fan coil with the Infinity® wall control, the complete system provides exceptional efficiency and complete comfort. | Wi-Fi® capability with compatible Infinity® communicating wall control. |  | R410A | USA, Canada | 5336 | 0.68 | 2.3 | 23200 | 1.78 | 3.82 | 26680 | 1.78 | 4.39 | 6858 | 0.35 | 5.74 | 27940 | 1.52 | 5.39 | 6432 | 0.73 | 2.58 | 26800 | 2.69 | 2.92 | 26800 | 2.69 | 2.92 | 7812 | 1.13 | 2.03 | 25200 | 3.05 | 2.42 | 25200 | 3.05 | 2.42 | 7000 | 0.99 | 2.07 | 20000 | 2.48 | 2.36 | 20000 | 2.48 | 2.36 | -3 | 3752 | 0.97 | 1.13 | 10720 | 2.29 | 1.37
05/11/23 | Live | CARRIER AIR CONDITIONING | CARRIER | INFINITY 24 HP with GREENSPEED INTELLIGENCE | Singlezone Ducted, Centrally Ducted | 210532982 |  | HRCU-A-CB | 25VNA424A*031* |  | CAP**3017AL*+UI | 59TN6B080C17**14 |  |  |  | 13 | 20 | 10 | 8.6 | TRUE |  | TRUE |  | 93 | 74 | 74 | TRUE |  | N/A | N/A | Works with the Infinity® communicating wall control. When paired with a compatible communicating furnace or communicating fan coil with the Infinity® wall control, the complete system provides exceptional efficiency and complete comfort. | Wi-Fi® capability with compatible Infinity® communicating wall control. |  | R410A | USA, Canada | 5336 | 0.68 | 2.3 | 23200 | 1.78 | 3.82 | 26680 | 1.78 | 4.39 | 6858 | 0.35 | 5.74 | 27940 | 1.51 | 5.42 | 6432 | 0.72 | 2.62 | 26800 | 2.67 | 2.94 | 26800 | 2.67 | 2.94 | 7750 | 1.12 | 2.03 | 25000 | 3.03 | 2.42 | 25000 | 3.03 | 2.42 | 7000 | 0.99 | 2.07 | 20000 | 2.48 | 2.36 | 20000 | 2.48 | 2.36 | -3 | 3752 | 0.96 | 1.15 | 10720 | 2.27 | 1.38
05/11/23 | Live | CARRIER AIR CONDITIONING | CARRIER | INFINITY 24 HP with GREENSPEED INTELLIGENCE | Singlezone Ducted, Centrally Ducted | 210532980 |  | HRCU-A-CB | 25VNA424A*031* |  | CAP**3017AL*+UI | 59TN6B060C17**14 |  |  |  | 12.5 | 19.5 | 10 | 8.6 | TRUE |  | TRUE |  | 94 | 74 | 74 | TRUE |  | N/A | N/A | Works with the Infinity® communicating wall control. When paired with a compatible communicating furnace or communicating fan coil with the Infinity® wall control, the complete system provides exceptional efficiency and complete comfort. | Wi-Fi® capability with compatible Infinity® communicating wall control. |  | R410A | USA, Canada | 5290 | 0.7 | 2.21 | 23000 | 1.84 | 3.66 | 26450 | 1.84 | 4.21 | 6804 | 0.35 | 5.7 | 27720 | 1.52 | 5.34 | 6432 | 0.73 | 2.58 | 26800 | 2.69 | 2.92 | 26800 | 2.69 | 2.92 | 7812 | 1.14 | 2.01 | 25200 | 3.08 | 2.4 | 25200 | 3.08 | 2.4 | 7000 | 0.99 | 2.07 | 20000 | 2.48 | 2.36 | 20000 | 2.48 | 2.36 | -3 | 3752 | 0.97 | 1.13 | 10720 | 2.29 | 1.37
05/11/23 | Live | CARRIER AIR CONDITIONING | CARRIER | INFINITY 24 HP with GREENSPEED INTELLIGENCE | Singlezone Ducted, Centrally Ducted | 210532978 |  | HRCU-A-CB | 25VNA424A*031* |  | CAP**3017AL*+UI | 58TN*A070C17**16 |  |  |  | 13 | 20.5 | 10 | 8.65 | TRUE |  | TRUE |  | 93 | 74 | 74 | TRUE |  | N/A | N/A | Works with the Infinity® communicating wall control. When paired with a compatible communicating furnace or communicating fan coil with the Infinity® wall control, the complete system provides exceptional efficiency and complete comfort. | Wi-Fi® capability with compatible Infinity® communicating wall control. |  | R410A | USA, Canada | 5336 | 0.68 | 2.3 | 23200 | 1.78 | 3.82 | 26680 | 1.78 | 4.39 | 6858 | 0.34 | 5.91 | 27940 | 1.49 | 5.5 | 6432 | 0.72 | 2.62 | 26800 | 2.67 | 2.94 | 26800 | 2.67 | 2.94 | 7750 | 1.11 | 2.05 | 25000 | 3 | 2.44 | 25000 | 3 | 2.44 | 6965 | 0.98 | 2.08 | 19900 | 2.45 | 2.38 | 19900 | 2.45 | 2.38 | -3 | 3752 | 0.96 | 1.15 | 10720 | 2.27 | 1.38
05/11/23 | Live | CARRIER AIR CONDITIONING | CARRIER | INFINITY 24 HP with GREENSPEED INTELLIGENCE | Singlezone Ducted, Centrally Ducted | 210532976 |  | HRCU-A-CB | 25VNA424A*031* |  | CAP**3017AL*+UI | 58TN*A045C17**12 |  |  |  | 12.5 | 19.5 | 10 | 8.6 | TRUE |  | TRUE |  | 94 | 75 | 75 | TRUE |  | N/A | N/A | Works with the Infinity® communicating wall control. When paired with a compatible communicating furnace or communicating fan coil with the Infinity® wall control, the complete system provides exceptional efficiency and complete comfort. | Wi-Fi® capability with compatible Infinity® communicating wall control. |  | R410A | USA, Canada | 5290 | 0.7 | 2.21 | 23000 | 1.84 | 3.66 | 26450 | 1.84 | 4.21 | 6804 | 0.35 | 5.7 | 27720 | 1.53 | 5.31 | 6432 | 0.73 | 2.58 | 26800 | 2.69 | 2.92 | 26800 | 2.69 | 2.92 | 7812 | 1.14 | 2.01 | 25200 | 3.08 | 2.4 | 25200 | 3.08 | 2.4 | 7070 | 1.01 | 2.05 | 20200 | 2.53 | 2.34 | 20200 | 2.53 | 2.34 | -3 | 3752 | 0.97 | 1.13 | 10720 | 2.29 | 1.37
05/11/23 | Live | CARRIER AIR CONDITIONING | CARRIER | INFINITY 24 HP with GREENSPEED INTELLIGENCE | Singlezone Ducted, Centrally Ducted | 210532974 |  | HRCU-A-CB | 25VNA424A*031* |  | CAP**3017AL*+UI | 58CU*A060C17**16 |  |  |  | 13 | 20.5 | 10 | 8.65 | TRUE |  | TRUE |  | 93 | 74 | 74 | TRUE |  | N/A | N/A | Works with the Infinity® communicating wall control. When paired with a compatible communicating furnace or communicating fan coil with the Infinity® wall control, the complete system provides exceptional efficiency and complete comfort. | Wi-Fi® capability with compatible Infinity® communicating wall control. |  | R410A | USA, Canada | 5336 | 0.68 | 2.3 | 23200 | 1.78 | 3.82 | 26680 | 1.78 | 4.39 | 6858 | 0.34 | 5.91 | 27940 | 1.49 | 5.5 | 6384 | 0.72 | 2.6 | 26600 | 2.65 | 2.94 | 26600 | 2.65 | 2.94 | 7750 | 1.11 | 2.05 | 25000 | 3 | 2.44 | 25000 | 3 | 2.44 | 6965 | 0.98 | 2.08 | 19900 | 2.45 | 2.38 | 19900 | 2.45 | 2.38 | -3 | 3724 | 0.95 | 1.15 | 10640 | 2.25 | 1.39
05/11/23 | Live | CARRIER AIR CONDITIONING | CARRIER | INFINITY 24 HP with GREENSPEED INTELLIGENCE | Singlezone Ducted, Centrally Ducted | 210532972 |  | HRCU-A-CB | 25VNA424A*031* |  | CAP**3017AL*+UI | 58CU*A040C17**12 |  |  |  | 13 | 20.5 | 10 | 8.65 | TRUE |  | TRUE |  | 93 | 74 | 74 | TRUE |  | N/A | N/A | Works with the Infinity® communicating wall control. When paired with a compatible communicating furnace or communicating fan coil with the Infinity® wall control, the complete system provides exceptional efficiency and complete comfort. | Wi-Fi® capability with compatible Infinity® communicating wall control. |  | R410A | USA, Canada | 5336 | 0.68 | 2.3 | 23200 | 1.78 | 3.82 | 26680 | 1.78 | 4.39 | 6858 | 0.34 | 5.91 | 27940 | 1.48 | 5.53 | 6384 | 0.72 | 2.6 | 26600 | 2.65 | 2.94 | 26600 | 2.65 | 2.94 | 7750 | 1.11 | 2.05 | 25000 | 3 | 2.44 | 25000 | 3 | 2.44 | 6965 | 0.97 | 2.1 | 19900 | 2.43 | 2.4 | 19900 | 2.43 | 2.4 | -3 | 3724 | 0.95 | 1.15 | 10640 | 2.25 | 1.39
05/11/23 | Live | CARRIER AIR CONDITIONING | CARRIER | INFINITY 24 HP with GREENSPEED INTELLIGENCE | Singlezone Ducted, Centrally Ducted | 210532970 |  | HRCU-A-CB | 25VNA424A*031* |  | CAP**3017AL*+UI | 59CU5A060C17**16 |  |  |  | 12.5 | 20 | 10 | 8.6 | TRUE |  | TRUE |  | 94 | 74 | 74 | TRUE |  | N/A | N/A | Works with the Infinity® communicating wall control. When paired with a compatible communicating furnace or communicating fan coil with the Infinity® wall control, the complete system provides exceptional efficiency and complete comfort. | Wi-Fi® capability with compatible Infinity® communicating wall control. |  | R410A | USA, Canada | 5290 | 0.7 | 2.21 | 23000 | 1.84 | 3.66 | 26450 | 1.84 | 4.21 | 6804 | 0.35 | 5.7 | 27720 | 1.51 | 5.38 | 6432 | 0.73 | 2.58 | 26800 | 2.69 | 2.92 | 26800 | 2.69 | 2.92 | 7812 | 1.13 | 2.03 | 25200 | 3.05 | 2.42 | 25200 | 3.05 | 2.42 | 7000 | 0.99 | 2.07 | 20000 | 2.48 | 2.36 | 20000 | 2.48 | 2.36 | -3 | 3752 | 0.97 | 1.13 | 10720 | 2.29 | 1.37
05/11/23 | Live | CARRIER AIR CONDITIONING | CARRIER | INFINITY 24 HP with GREENSPEED INTELLIGENCE | Singlezone Ducted, Centrally Ducted | 210532968 |  | HRCU-A-CB | 25VNA424A*031* |  | CAP**3014AL*+UI | 58TN*A070C14**12 |  |  |  | 13 | 21 | 10 | 8.65 | TRUE |  | TRUE |  | 93 | 74 | 74 | TRUE |  | N/A | N/A | Works with the Infinity® communicating wall control. When paired with a compatible communicating furnace or communicating fan coil with the Infinity® wall control, the complete system provides exceptional efficiency and complete comfort. | Wi-Fi® capability with compatible Infinity® communicating wall control. |  | R410A | USA, Canada | 5336 | 0.68 | 2.3 | 23200 | 1.78 | 3.82 | 26680 | 1.78 | 4.39 | 6858 | 0.34 | 5.91 | 27940 | 1.48 | 5.53 | 6384 | 0.72 | 2.6 | 26600 | 2.65 | 2.94 | 26600 | 2.65 | 2.94 | 7750 | 1.11 | 2.05 | 25000 | 3 | 2.44 | 25000 | 3 | 2.44 | 6965 | 0.98 | 2.08 | 19900 | 2.45 | 2.38 | 19900 | 2.45 | 2.38 | -3 | 3724 | 0.95 | 1.15 | 10640 | 2.25 | 1.39
05/11/23 | Live | CARRIER AIR CONDITIONING | CARRIER | INFINITY 24 HP with GREENSPEED INTELLIGENCE | Singlezone Ducted, Centrally Ducted | 210532966 |  | HRCU-A-CB | 25VNA424A*031* |  | CAP**2517AL*+UI | 58TN*A090C17**16 |  |  |  | 13.5 | 21.5 | 10.5 | 8.9 | TRUE |  | TRUE |  | 93 | 74 | 74 | TRUE |  | N/A | N/A | Works with the Infinity® communicating wall control. When paired with a compatible communicating furnace or communicating fan coil with the Infinity® wall control, the complete system provides exceptional efficiency and complete comfort. | Wi-Fi® capability with compatible Infinity® communicating wall control. |  | R410A | USA, Canada | 5566 | 0.68 | 2.4 | 24200 | 1.79 | 3.96 | 27830 | 1.79 | 4.56 | 7128 | 0.34 | 6.14 | 29040 | 1.46 | 5.83 | 6336 | 0.66 | 2.81 | 26400 | 2.43 | 3.18 | 26400 | 2.43 | 3.18 | 7626 | 1.02 | 2.19 | 24600 | 2.75 | 2.62 | 24600 | 2.75 | 2.62 | 6860 | 0.9 | 2.23 | 19600 | 2.24 | 2.56 | 19600 | 2.24 | 2.56 | -3 | 3696 | 0.88 | 1.23 | 10560 | 2.07 | 1.5
05/11/23 | Live | CARRIER AIR CONDITIONING | CARRIER | INFINITY 24 HP with GREENSPEED INTELLIGENCE | Singlezone Ducted, Centrally Ducted | 210532964 |  | HRCU-A-CB | 25VNA424A*031* |  | CAP**2517AL*+UI | 58TN*A070C14**12 |  |  |  | 13.5 | 21.5 | 10.5 | 8.9 | TRUE |  | TRUE |  | 93 | 74 | 74 | TRUE |  | N/A | N/A | Works with the Infinity® communicating wall control. When paired with a compatible communicating furnace or communicating fan coil with the Infinity® wall control, the complete system provides exceptional efficiency and complete comfort. | Wi-Fi® capability with compatible Infinity® communicating wall control. |  | R410A | USA, Canada | 5566 | 0.68 | 2.4 | 24200 | 1.79 | 3.96 | 27830 | 1.79 | 4.56 | 7128 | 0.34 | 6.14 | 29040 | 1.47 | 5.79 | 6336 | 0.66 | 2.81 | 26400 | 2.43 | 3.18 | 26400 | 2.43 | 3.18 | 7688 | 1.03 | 2.19 | 24800 | 2.8 | 2.6 | 24800 | 2.8 | 2.6 | 6895 | 0.91 | 2.22 | 19700 | 2.27 | 2.54 | 19700 | 2.27 | 2.54 | -3 | 3696 | 0.88 | 1.23 | 10560 | 2.07 | 1.5
05/11/23 | Live | CARRIER AIR CONDITIONING | CARRIER | INFINITY 24 HP with GREENSPEED INTELLIGENCE | Singlezone Ducted, Centrally Ducted | 210532962 |  | HRCU-A-CB | 25VNA424A*031* |  | CAP**2517AL*+UI | 59MN7B080C17**14 |  |  |  | 13 | 20 | 10.5 | 8.85 | TRUE |  | TRUE |  | 93 | 74 | 74 | TRUE |  | N/A | N/A | Works with the Infinity® communicating wall control. When paired with a compatible communicating furnace or communicating fan coil with the Infinity® wall control, the complete system provides exceptional efficiency and complete comfort. | Wi-Fi® capability with compatible Infinity® communicating wall control. |  | R410A | USA, Canada | 5520 | 0.7 | 2.31 | 24000 | 1.85 | 3.8 | 27600 | 1.85 | 4.37 | 7074 | 0.35 | 5.92 | 28820 | 1.52 | 5.56 | 6384 | 0.67 | 2.79 | 26600 | 2.48 | 3.14 | 26600 | 2.48 | 3.14 | 7750 | 1.06 | 2.14 | 25000 | 2.86 | 2.56 | 25000 | 2.86 | 2.56 | 6965 | 0.93 | 2.19 | 19900 | 2.33 | 2.5 | 19900 | 2.33 | 2.5 | -3 | 3724 | 0.89 | 1.23 | 10640 | 2.11 | 1.48
05/11/23 | Live | CARRIER AIR CONDITIONING | CARRIER | INFINITY 24 HP with GREENSPEED INTELLIGENCE | Singlezone Ducted, Centrally Ducted | 210532960 |  | HRCU-A-CB | 25VNA424A*031* |  | CAP**2517AL*+UI | 59TN6B080C17**14 |  |  |  | 13 | 20 | 10.5 | 8.85 | TRUE |  | TRUE |  | 93 | 74 | 74 | TRUE |  | N/A | N/A | Works with the Infinity® communicating wall control. When paired with a compatible communicating furnace or communicating fan coil with the Infinity® wall control, the complete system provides exceptional efficiency and complete comfort. | Wi-Fi® capability with compatible Infinity® communicating wall control. |  | R410A | USA, Canada | 5520 | 0.7 | 2.31 | 24000 | 1.85 | 3.8 | 27600 | 1.85 | 4.37 | 7074 | 0.35 | 5.92 | 28820 | 1.51 | 5.59 | 6384 | 0.67 | 2.79 | 26600 | 2.48 | 3.14 | 26600 | 2.48 | 3.14 | 7688 | 1.04 | 2.17 | 24800 | 2.82 | 2.58 | 24800 | 2.82 | 2.58 | 6930 | 0.92 | 2.21 | 19800 | 2.3 | 2.52 | 19800 | 2.3 | 2.52 | -3 | 3724 | 0.89 | 1.23 | 10640 | 2.11 | 1.48
05/11/23 | Live | CARRIER AIR CONDITIONING | CARRIER | INFINITY 24 HP with GREENSPEED INTELLIGENCE | Singlezone Ducted, Centrally Ducted | 210532958 |  | HRCU-A-CB | 25VNA424A*031* |  | CAP**2517AL*+UI | 59TN6B060C17**14 |  |  |  | 13 | 20 | 10.5 | 8.85 | TRUE |  | TRUE |  | 93 | 74 | 74 | TRUE |  | N/A | N/A | Works with the Infinity® communicating wall control. When paired with a compatible communicating furnace or communicating fan coil with the Infinity® wall control, the complete system provides exceptional efficiency and complete comfort. | Wi-Fi® capability with compatible Infinity® communicating wall control. |  | R410A | USA, Canada | 5520 | 0.7 | 2.31 | 24000 | 1.85 | 3.8 | 27600 | 1.85 | 4.37 | 7074 | 0.35 | 5.92 | 28820 | 1.53 | 5.52 | 6384 | 0.67 | 2.79 | 26600 | 2.48 | 3.14 | 26600 | 2.48 | 3.14 | 7750 | 1.06 | 2.14 | 25000 | 2.86 | 2.56 | 25000 | 2.86 | 2.56 | 6965 | 0.93 | 2.19 | 19900 | 2.33 | 2.5 | 19900 | 2.33 | 2.5 | -3 | 3724 | 0.89 | 1.23 | 10640 | 2.11 | 1.48
05/11/23 | Live | CARRIER AIR CONDITIONING | CARRIER | INFINITY 24 HP with GREENSPEED INTELLIGENCE | Singlezone Ducted, Centrally Ducted | 210532956 |  | HRCU-A-CB | 25VNA424A*031* |  | CAP**2517AL*+UI | 58TN*A070C17**16 |  |  |  | 13.5 | 20.5 | 10.5 | 8.9 | TRUE |  | TRUE |  | 93 | 75 | 75 | TRUE |  | N/A | N/A | Works with the Infinity® communicating wall control. When paired with a compatible communicating furnace or communicating fan coil with the Infinity® wall control, the complete system provides exceptional efficiency and complete comfort. | Wi-Fi® capability with compatible Infinity® communicating wall control. |  | R410A | USA, Canada | 5520 | 0.68 | 2.38 | 24000 | 1.78 | 3.95 | 27600 | 1.78 | 4.54 | 7074 | 0.34 | 6.1 | 28820 | 1.49 | 5.67 | 6336 | 0.66 | 2.81 | 26400 | 2.45 | 3.16 | 26400 | 2.45 | 3.16 | 7688 | 1.03 | 2.19 | 24800 | 2.8 | 2.6 | 24800 | 2.8 | 2.6 | 6930 | 0.92 | 2.21 | 19800 | 2.3 | 2.52 | 19800 | 2.3 | 2.52 | -3 | 3696 | 0.88 | 1.23 | 10560 | 2.08 | 1.49
05/11/23 | Live | CARRIER AIR CONDITIONING | CARRIER | INFINITY 24 HP with GREENSPEED INTELLIGENCE | Singlezone Ducted, Centrally Ducted | 210532954 |  | HRCU-A-CB | 25VNA424A*031* |  | CAP**2517AL*+UI | 58CU*A060C17**16 |  |  |  | 13.5 | 20.5 | 10.5 | 8.9 | TRUE |  | TRUE |  | 93 | 74 | 74 | TRUE |  | N/A | N/A | Works with the Infinity® communicating wall control. When paired with a compatible communicating furnace or communicating fan coil with the Infinity® wall control, the complete system provides exceptional efficiency and complete comfort. | Wi-Fi® capability with compatible Infinity® communicating wall control. |  | R410A | USA, Canada | 5520 | 0.68 | 2.38 | 24000 | 1.78 | 3.95 | 27600 | 1.78 | 4.54 | 7074 | 0.34 | 6.1 | 28820 | 1.49 | 5.67 | 6384 | 0.67 | 2.79 | 26600 | 2.47 | 3.16 | 26600 | 2.47 | 3.16 | 7688 | 1.03 | 2.19 | 24800 | 2.8 | 2.6 | 24800 | 2.8 | 2.6 | 6895 | 0.91 | 2.22 | 19700 | 2.27 | 2.54 | 19700 | 2.27 | 2.54 | -3 | 3724 | 0.89 | 1.23 | 10640 | 2.1 | 1.48
05/11/23 | Live | CARRIER AIR CONDITIONING | CARRIER | INFINITY 24 HP with GREENSPEED INTELLIGENCE | Singlezone Ducted, Centrally Ducted | 210532952 |  | HRCU-A-CB | 25VNA424A*031* |  | CAP**2517AL*+UI | 58CU*A040C17**12 |  |  |  | 13.5 | 21 | 10.5 | 8.9 | TRUE |  | TRUE |  | 93 | 74 | 74 | TRUE |  | N/A | N/A | Works with the Infinity® communicating wall control. When paired with a compatible communicating furnace or communicating fan coil with the Infinity® wall control, the complete system provides exceptional efficiency and complete comfort. | Wi-Fi® capability with compatible Infinity® communicating wall control. |  | R410A | USA, Canada | 5520 | 0.68 | 2.38 | 24000 | 1.78 | 3.95 | 27600 | 1.78 | 4.54 | 7074 | 0.34 | 6.1 | 28820 | 1.48 | 5.71 | 6336 | 0.66 | 2.81 | 26400 | 2.43 | 3.18 | 26400 | 2.43 | 3.18 | 7688 | 1.03 | 2.19 | 24800 | 2.77 | 2.62 | 24800 | 2.77 | 2.62 | 6895 | 0.91 | 2.22 | 19700 | 2.27 | 2.54 | 19700 | 2.27 | 2.54 | -3 | 3696 | 0.88 | 1.23 | 10560 | 2.07 | 1.5
05/11/23 | Live | CARRIER AIR CONDITIONING | CARRIER | INFINITY 24 HP with GREENSPEED INTELLIGENCE | Singlezone Ducted, Centrally Ducted | 210532950 |  | HRCU-A-CB | 25VNA424A*031* |  | CAP**2517AL*+UI | 59CU5A060C17**16 |  |  |  | 13 | 20 | 10.5 | 8.85 | TRUE |  | TRUE |  | 93 | 74 | 74 | TRUE |  | N/A | N/A | Works with the Infinity® communicating wall control. When paired with a compatible communicating furnace or communicating fan coil with the Infinity® wall control, the complete system provides exceptional efficiency and complete comfort. | Wi-Fi® capability with compatible Infinity® communicating wall control. |  | R410A | USA, Canada | 5520 | 0.7 | 2.31 | 24000 | 1.85 | 3.8 | 27600 | 1.85 | 4.37 | 7074 | 0.35 | 5.92 | 28820 | 1.53 | 5.52 | 6384 | 0.67 | 2.79 | 26600 | 2.48 | 3.14 | 26600 | 2.48 | 3.14 | 7750 | 1.06 | 2.14 | 25000 | 2.86 | 2.56 | 25000 | 2.86 | 2.56 | 6965 | 0.93 | 2.19 | 19900 | 2.33 | 2.5 | 19900 | 2.33 | 2.5 | -3 | 3724 | 0.89 | 1.23 | 10640 | 2.11 | 1.48
05/11/23 | Live | CARRIER AIR CONDITIONING | CARRIER | INFINITY 24 HP with GREENSPEED INTELLIGENCE | Singlezone Ducted, Centrally Ducted | 210532948 |  | HRCU-A-CB | 25VNA424A*031* |  | CAP**2417AL*+UI | 58TN*A090C17**16 |  |  |  | 13 | 21 | 10 | 8.55 | TRUE |  | TRUE |  | 92 | 74 | 74 | TRUE |  | N/A | N/A | Works with the Infinity® communicating wall control. When paired with a compatible communicating furnace or communicating fan coil with the Infinity® wall control, the complete system provides exceptional efficiency and complete comfort. | Wi-Fi® capability with compatible Infinity® communicating wall control. |  | R410A | USA, Canada | 5290 | 0.67 | 2.31 | 23000 | 1.77 | 3.81 | 26450 | 1.77 | 4.38 | 6804 | 0.34 | 5.86 | 27720 | 1.46 | 5.56 | 6480 | 0.73 | 2.6 | 27000 | 2.71 | 2.92 | 27000 | 2.71 | 2.92 | 7750 | 1.14 | 1.99 | 25000 | 3.08 | 2.38 | 25000 | 3.08 | 2.38 | 7000 | 1.01 | 2.03 | 20000 | 2.53 | 2.32 | 20000 | 2.53 | 2.32 | -3 | 3780 | 0.98 | 1.13 | 10800 | 2.3 | 1.38
05/11/23 | Live | CARRIER AIR CONDITIONING | CARRIER | INFINITY 24 HP with GREENSPEED INTELLIGENCE | Singlezone Ducted, Centrally Ducted | 210532946 |  | HRCU-A-CB | 25VNA424A*031* |  | CAP**2417AL*+UI | 58TN*A070C14**12 |  |  |  | 13 | 21 | 10 | 8.55 | TRUE |  | TRUE |  | 93 | 74 | 74 | TRUE |  | N/A | N/A | Works with the Infinity® communicating wall control. When paired with a compatible communicating furnace or communicating fan coil with the Infinity® wall control, the complete system provides exceptional efficiency and complete comfort. | Wi-Fi® capability with compatible Infinity® communicating wall control. |  | R410A | USA, Canada | 5290 | 0.67 | 2.31 | 23000 | 1.77 | 3.81 | 26450 | 1.77 | 4.38 | 6804 | 0.34 | 5.86 | 27720 | 1.47 | 5.53 | 6480 | 0.73 | 2.6 | 27000 | 2.71 | 2.92 | 27000 | 2.71 | 2.92 | 7812 | 1.15 | 1.99 | 25200 | 3.1 | 2.38 | 25200 | 3.1 | 2.38 | 7000 | 1.01 | 2.03 | 20000 | 2.53 | 2.32 | 20000 | 2.53 | 2.32 | -3 | 3780 | 0.98 | 1.13 | 10800 | 2.3 | 1.38
05/11/23 | Live | CARRIER AIR CONDITIONING | CARRIER | INFINITY 24 HP with GREENSPEED INTELLIGENCE | Singlezone Ducted, Centrally Ducted | 210532944 |  | HRCU-A-CB | 25VNA424A*031* |  | CAP**2417AL*+UI | 59MN7B080C17**14 |  |  |  | 12.5 | 19.5 | 10 | 8.5 | TRUE |  | TRUE |  | 93 | 74 | 74 | TRUE |  | N/A | N/A | Works with the Infinity® communicating wall control. When paired with a compatible communicating furnace or communicating fan coil with the Infinity® wall control, the complete system provides exceptional efficiency and complete comfort. | Wi-Fi® capability with compatible Infinity® communicating wall control. |  | R410A | USA, Canada | 5244 | 0.69 | 2.23 | 22800 | 1.82 | 3.67 | 26220 | 1.82 | 4.22 | 6750 | 0.35 | 5.65 | 27500 | 1.52 | 5.3 | 6528 | 0.74 | 2.59 | 27200 | 2.75 | 2.9 | 27200 | 2.75 | 2.9 | 7874 | 1.18 | 1.96 | 25400 | 3.18 | 2.34 | 25400 | 3.18 | 2.34 | 7070 | 1.04 | 1.99 | 20200 | 2.6 | 2.28 | 20200 | 2.6 | 2.28 | -3 | 3808 | 0.99 | 1.13 | 10880 | 2.34 | 1.36
05/11/23 | Live | CARRIER AIR CONDITIONING | CARRIER | INFINITY 24 HP with GREENSPEED INTELLIGENCE | Singlezone Ducted, Centrally Ducted | 210532942 |  | HRCU-A-CB | 25VNA424A*031* |  | CAP**2417AL*+UI | 59TN6B080C17**14 |  |  |  | 12.5 | 19.5 | 10 | 8.55 | TRUE |  | TRUE |  | 93 | 74 | 74 | TRUE |  | N/A | N/A | Works with the Infinity® communicating wall control. When paired with a compatible communicating furnace or communicating fan coil with the Infinity® wall control, the complete system provides exceptional efficiency and complete comfort. | Wi-Fi® capability with compatible Infinity® communicating wall control. |  | R410A | USA, Canada | 5290 | 0.7 | 2.21 | 23000 | 1.84 | 3.66 | 26450 | 1.84 | 4.21 | 6804 | 0.35 | 5.7 | 27720 | 1.53 | 5.31 | 6480 | 0.74 | 2.57 | 27000 | 2.73 | 2.9 | 27000 | 2.73 | 2.9 | 7812 | 1.16 | 1.97 | 25200 | 3.13 | 2.36 | 25200 | 3.13 | 2.36 | 7070 | 1.03 | 2.01 | 20200 | 2.57 | 2.3 | 20200 | 2.57 | 2.3 | -3 | 3780 | 0.98 | 1.13 | 10800 | 2.32 | 1.36
05/11/23 | Live | CARRIER AIR CONDITIONING | CARRIER | INFINITY 24 HP with GREENSPEED INTELLIGENCE | Singlezone Ducted, Centrally Ducted | 210532940 |  | HRCU-A-CB | 25VNA424A*031* |  | CAP**2417AL*+UI | 59TN6B060C17**14 |  |  |  | 12.5 | 19.5 | 10 | 8.5 | TRUE |  | TRUE |  | 93 | 74 | 74 | TRUE |  | N/A | N/A | Works with the Infinity® communicating wall control. When paired with a compatible communicating furnace or communicating fan coil with the Infinity® wall control, the complete system provides exceptional efficiency and complete comfort. | Wi-Fi® capability with compatible Infinity® communicating wall control. |  | R410A | USA, Canada | 5244 | 0.69 | 2.23 | 22800 | 1.82 | 3.67 | 26220 | 1.82 | 4.22 | 6750 | 0.35 | 5.65 | 27500 | 1.53 | 5.27 | 6528 | 0.74 | 2.59 | 27200 | 2.75 | 2.9 | 27200 | 2.75 | 2.9 | 7874 | 1.18 | 1.96 | 25400 | 3.18 | 2.34 | 25400 | 3.18 | 2.34 | 7070 | 1.04 | 1.99 | 20200 | 2.6 | 2.28 | 20200 | 2.6 | 2.28 | -3 | 3808 | 0.99 | 1.13 | 10880 | 2.34 | 1.36
05/11/23 | Live | CARRIER AIR CONDITIONING | CARRIER | INFINITY 24 HP with GREENSPEED INTELLIGENCE | Singlezone Ducted, Centrally Ducted | 210532938 |  | HRCU-A-CB | 25VNA424A*031* |  | CAP**2417AL*+UI | 58TN*A070C17**16 |  |  |  | 13 | 20 | 10 | 8.55 | TRUE |  | TRUE |  | 93 | 74 | 74 | TRUE |  | N/A | N/A | Works with the Infinity® communicating wall control. When paired with a compatible communicating furnace or communicating fan coil with the Infinity® wall control, the complete system provides exceptional efficiency and complete comfort. | Wi-Fi® capability with compatible Infinity® communicating wall control. |  | R410A | USA, Canada | 5290 | 0.67 | 2.31 | 23000 | 1.77 | 3.81 | 26450 | 1.77 | 4.38 | 6804 | 0.34 | 5.86 | 27720 | 1.5 | 5.42 | 6480 | 0.74 | 2.57 | 27000 | 2.73 | 2.9 | 27000 | 2.73 | 2.9 | 7812 | 1.16 | 1.97 | 25200 | 3.13 | 2.36 | 25200 | 3.13 | 2.36 | 7070 | 1.03 | 2.01 | 20200 | 2.57 | 2.3 | 20200 | 2.57 | 2.3 | -3 | 3780 | 0.98 | 1.13 | 10800 | 2.32 | 1.36
05/11/23 | Live | CARRIER AIR CONDITIONING | CARRIER | INFINITY 24 HP with GREENSPEED INTELLIGENCE | Singlezone Ducted, Centrally Ducted | 210532936 |  | HRCU-A-CB | 25VNA424A*031* |  | CAP**2417AL*+UI | 58CU*A060C17**16 |  |  |  | 13 | 20 | 10 | 8.55 | TRUE |  | TRUE |  | 93 | 74 | 74 | TRUE |  | N/A | N/A | Works with the Infinity® communicating wall control. When paired with a compatible communicating furnace or communicating fan coil with the Infinity® wall control, the complete system provides exceptional efficiency and complete comfort. | Wi-Fi® capability with compatible Infinity® communicating wall control. |  | R410A | USA, Canada | 5290 | 0.67 | 2.31 | 23000 | 1.77 | 3.81 | 26450 | 1.77 | 4.38 | 6804 | 0.34 | 5.86 | 27720 | 1.5 | 5.42 | 6480 | 0.74 | 2.57 | 27000 | 2.73 | 2.9 | 27000 | 2.73 | 2.9 | 7812 | 1.15 | 1.99 | 25200 | 3.1 | 2.38 | 25200 | 3.1 | 2.38 | 7000 | 1.01 | 2.03 | 20000 | 2.53 | 2.32 | 20000 | 2.53 | 2.32 | -3 | 3780 | 0.98 | 1.13 | 10800 | 2.32 | 1.36
10/28/22 | Live | Lennox Industries | CENTURY |  | Singlezone Ducted, Centrally Ducted | 207071381 |  | HRCU-A-CB | HRG1836S1P | Ducted Indoor Units | EC4X23A | GUH80C045A3M | 13 | 18 | 9.6 |  |  |  |  | FALSE | FALSE | FALSE |  | 62 | 50 | 50 | TRUE | N/A | [5 empty] | R410A | USA; Canada | 10800 | 0.72 | 4.4 | 23400 | 1.8 | 3.81 | 23400 | 1.8 | 3.81 | 11800 | 0.59 | 5.86 | 25400 | 1.47 | 5.06 | 9100 | 0.62 | 4.3 | 24000 | 2.31 | 3.04 | 24000 | 2.32 | 3.03 | 15000 | 1.87 | 2.35 | 15000 | 1.87 | 2.35 | 15000 | 1.87 | 2.35 | 12100 | 1.74 | 2.04 |  |  |  | 12100 | 1.74 | 2.04 | -15 | 8000 | 1.53 | 1.53 | 8000 | 1.53 | 1.53
10/28/22 | Live | Lennox Industries | CENTURY |  | Singlezone Ducted, Centrally Ducted | 207071343 |  | HRCU-A-CB | HRG1836S1P | Ducted Indoor Units | EAC4X30B | GUH96T045B3M | 13 | 20 | 9.6 |  |  |  |  | TRUE | FALSE | TRUE |  | 64 | 52 | 52 | TRUE | N/A | [5 empty] | R410A | USA; Canada | 10800 | 0.62 | 5.11 | 23800 | 1.83 | 3.81 | 23800 | 1.83 | 3.81 | 11700 | 0.5 | 6.86 | 25800 | 1.41 | 5.36 | 8900 | 0.53 | 4.92 | 24000 | 2.15 | 3.27 | 24000 | 2.15 | 3.27 | 15400 | 1.88 | 2.4 | 15400 | 1.88 | 2.4 | 15400 | 1.88 | 2.4 | 12500 | 1.74 | 2.11 |  |  |  | 12500 | 1.74 | 2.11 | -15 | 8500 | 1.53 | 1.63 | 8500 | 1.53 | 1.63
10/28/22 | Live | Lennox Industries | CENTURY |  | Singlezone Ducted, Centrally Ducted | 207071397 |  | HRCU-A-CB | HRG1836S1P | Ducted Indoor Units | EC4X23B | GUH96C045B3M | 13 | 18 | 9.6 |  |  |  |  | FALSE | FALSE | FALSE |  | 62 | 50 | 50 | TRUE | N/A | [5 empty] | R410A | USA; Canada | 10700 | 0.72 | 4.36 | 23400 | 1.8 | 3.81 | 23400 | 1.8 | 3.81 | 11700 | 0.59 | 5.81 | 25400 | 1.45 | 5.13 | 9100 | 0.62 | 4.3 | 24000 | 2.32 | 3.03 | 24000 | 2.32 | 3.03 | 14900 | 1.86 | 2.35 | 14900 | 1.86 | 2.35 | 14900 | 1.86 | 2.35 | 12000 | 1.73 | 2.03 |  |  |  | 12000 | 1.73 | 2.03 | -15 | 7900 | 1.51 | 1.53 | 7900 | 1.51 | 1.53
10/28/22 | Live | Lennox Industries | CENTURY |  | Singlezone Ducted, Centrally Ducted | 207071359 |  | HRCU-A-CB | HRG1836S1P | Ducted Indoor Units | EAC4X30B | GUH96C070B3M | 13 | 18 | 9.5 |  |  |  |  | TRUE | FALSE | FALSE |  | 64 | 52 | 52 | TRUE | N/A | [5 empty] | R410A | USA; Canada | 10700 | 0.7 | 4.48 | 23800 | 1.83 | 3.81 | 23800 | 1.83 | 3.81 | 11600 | 0.58 | 5.86 | 25800 | 1.41 | 5.36 | 9200 | 0.6 | 4.49 | 24000 | 2.14 | 3.29 | 24000 | 2.14 | 3.29 | 15400 | 1.86 | 2.43 | 15400 | 1.86 | 2.43 | 15400 | 1.86 | 2.43 | 12500 | 1.73 | 2.12 |  |  |  | 12500 | 1.73 | 2.12 | -15 | 8500 | 1.52 | 1.64 | 8500 | 1.52 | 1.64
10/28/22 | Live | Lennox Industries | CENTURY |  | Singlezone Ducted, Centrally Ducted | 207071345 |  | HRCU-A-CB | HRG1836S1P | Ducted Indoor Units | EAC4X30B | GUH96T070B3M | 13 | 20 | 10 |  |  |  |  | TRUE | FALSE | TRUE |  | 64 | 52 | 52 | TRUE | N/A | [5 empty] | R410A | USA; Canada | 10900 | 0.61 | 5.24 | 23800 | 1.83 | 3.81 | 23800 | 1.83 | 3.81 | 11800 | 0.49 | 7.06 | 25800 | 1.41 | 5.36 | 8900 | 0.52 | 5.02 | 24000 | 2.15 | 3.27 | 24000 | 2.15 | 3.27 | 15400 | 1.87 | 2.41 | 15400 | 1.87 | 2.41 | 15400 | 1.87 | 2.41 | 12500 | 1.74 | 2.11 |  |  |  | 12500 | 1.74 | 2.11 | -15 | 8400 | 1.52 | 1.62 | 8400 | 1.52 | 1.62
10/28/22 | Live | Lennox Industries | CENTURY |  | Singlezone Ducted, Centrally Ducted | 207071387 |  | HRCU-A-CB | HRG1836S1P | Ducted Indoor Units | EC4X23B | GUH80C070B3M | 13 | 17.5 | 9.6 |  |  |  |  | FALSE | FALSE | FALSE |  | 61 | 50 | 50 | TRUE | N/A | [5 empty] | R410A | USA; Canada | 10700 | 0.72 | 4.36 | 23400 | 1.8 | 3.81 | 23400 | 1.8 | 3.81 | 11700 | 0.59 | 5.81 | 25200 | 1.45 | 5.09 | 9100 | 0.62 | 4.3 | 24000 | 2.31 | 3.04 | 24000 | 2.32 | 3.03 | 14800 | 1.85 | 2.34 | 14800 | 1.85 | 2.34 | 14800 | 1.85 | 2.34 | 12000 | 1.72 | 2.04 |  |  |  | 12000 | 1.72 | 2.04 | -15 | 7900 | 1.51 | 1.53 | 7900 | 1.51 | 1.53
10/28/22 | Live | Lennox Industries | CENTURY |  | Singlezone Ducted, Centrally Ducted | 207071389 |  | HRCU-A-CB | HRG1836S1P | Ducted Indoor Units | EC4X23B | GUH92C045B3M | 13 | 19 | 10 |  |  |  |  | FALSE | FALSE | FALSE |  | 61 | 50 | 50 | TRUE | N/A | [5 empty] | R410A | USA; Canada | 10700 | 0.68 | 4.61 | 23200 | 1.78 | 3.82 | 23200 | 1.78 | 3.82 | 11800 | 0.55 | 6.29 | 25000 | 1.47 | 4.98 | 8900 | 0.58 | 4.5 | 24000 | 2.35 | 2.99 | 24000 | 2.35 | 2.99 | 14800 | 1.88 | 2.31 | 14800 | 1.88 | 2.31 | 14800 | 1.88 | 2.31 | 12000 | 1.74 | 2.02 |  |  |  | 12000 | 1.74 | 2.02 | -15 | 7900 | 1.53 | 1.51 | 7900 | 1.53 | 1.51
10/28/22 | Live | Lennox Industries | CENTURY |  | Singlezone Ducted, Centrally Ducted | 207071391 |  | HRCU-A-CB | HRG1836S1P | Ducted Indoor Units | EC4X23B | GUH92C070B3M | 13 | 19 | 10 |  |  |  |  | FALSE | FALSE | FALSE |  | 62 | 50 | 50 | TRUE | N/A | [5 empty] | R410A | USA; Canada | 10800 | 0.68 | 4.65 | 23200 | 1.78 | 3.82 | 23200 | 1.78 | 3.82 | 11800 | 0.55 | 6.29 | 25200 | 1.46 | 5.06 | 8900 | 0.58 | 4.5 | 24000 | 2.33 | 3.02 | 24000 | 2.33 | 3.02 | 14900 | 1.87 | 2.34 | 14900 | 1.87 | 2.34 | 14900 | 1.87 | 2.34 | 12000 | 1.74 | 2.02 |  |  |  | 12000 | 1.74 | 2.02 | -15 | 7900 | 1.52 | 1.52 | 7900 | 1.52 | 1.52
10/28/22 | Live | Lennox Industries | CENTURY |  | Singlezone Ducted, Centrally Ducted | 207071395 |  | HRCU-A-CB | HRG1836S1P | Ducted Indoor Units | EC4X23B | GUH95C070B3M | 13 | 17.5 | 9.6 |  |  |  |  | FALSE | FALSE | FALSE |  | 62 | 50 | 50 | TRUE | N/A | [5 empty] | R410A | USA; Canada | 10700 | 0.73 | 4.3 | 23400 | 1.8 | 3.81 | 23400 | 1.8 | 3.81 | 11700 | 0.6 | 5.71 | 25400 | 1.46 | 5.1 | 9100 | 0.63 | 4.23 | 24000 | 2.32 | 3.03 | 24000 | 2.32 | 3.03 | 14900 | 1.86 | 2.35 | 14900 | 1.86 | 2.35 | 14900 | 1.86 | 2.35 | 12000 | 1.73 | 2.03 |  |  |  | 12000 | 1.73 | 2.03 | -15 | 7900 | 1.52 | 1.52 | 7900 | 1.52 | 1.52
10/28/22 | Live | Lennox Industries | CENTURY |  | Singlezone Ducted, Centrally Ducted | 207071393 |  | HRCU-A-CB | HRG1836S1P | Ducted Indoor Units | EC4X23B | GUH95C045B3M | 13 | 17.5 | 9.6 |  |  |  |  | FALSE | FALSE | FALSE |  | 61 | 50 | 50 | TRUE | N/A | [5 empty] | R410A | USA; Canada | 10600 | 0.73 | 4.26 | 23000 | 1.77 | 3.81 | 23000 | 1.77 | 3.81 | 11600 | 0.6 | 5.67 | 25000 | 1.47 | 4.98 | 9100 | 0.63 | 4.23 | 24000 | 2.35 | 2.99 | 24000 | 2.35 | 2.99 | 14800 | 1.88 | 2.31 | 14800 | 1.88 | 2.31 | 14800 | 1.88 | 2.31 | 12000 | 1.74 | 2.02 |  |  |  | 12000 | 1.74 | 2.02 | -15 | 7900 | 1.53 | 1.51 | 7900 | 1.53 | 1.51
10/28/22 | Live | Lennox Industries | CENTURY |  | Singlezone Ducted, Centrally Ducted | 207071399 |  | HRCU-A-CB | HRG1836S1P | Ducted Indoor Units | EC4X23B | GUH96C070B3M | 13 | 18 | 9.6 |  |  |  |  | FALSE | FALSE | FALSE |  | 61 | 50 | 50 | TRUE | N/A | [5 empty] | R410A | USA; Canada | 10700 | 0.71 | 4.42 | 23400 | 1.8 | 3.81 | 23400 | 1.8 | 3.81 | 11700 | 0.58 | 5.91 | 25400 | 1.45 | 5.13 | 9100 | 0.61 | 4.37 | 24000 | 2.31 | 3.04 | 24000 | 2.31 | 3.04 | 14800 | 1.85 | 2.34 | 14800 | 1.85 | 2.34 | 14800 | 1.85 | 2.34 | 12000 | 1.72 | 2.04 |  |  |  | 12000 | 1.72 | 2.04 | -15 | 7900 | 1.51 | 1.53 | 7900 | 1.51 | 1.53
10/28/22 | Live | Lennox Industries | CENTURY |  | Singlezone Ducted, Centrally Ducted | 207071383 |  | HRCU-A-CB | HRG1836S1P | Ducted Indoor Units | EC4X23B | GUH96T045B3M | 13 | 20 | 10 |  |  |  |  | FALSE | FALSE | FALSE |  | 62 | 50 | 50 | TRUE | N/A | [5 empty] | R410A | USA; Canada | 10800 | 0.64 | 4.95 | 23400 | 1.8 | 3.81 | 23400 | 1.8 | 3.81 | 11800 | 0.51 | 6.78 | 25400 | 1.46 | 5.1 | 8800 | 0.54 | 4.78 | 24000 | 2.32 | 3.03 | 24000 | 2.32 | 3.03 | 14900 | 1.86 | 2.35 | 14900 | 1.86 | 2.35 | 14900 | 1.86 | 2.35 | 12000 | 1.73 | 2.03 |  |  |  | 12000 | 1.73 | 2.03 | -15 | 7900 | 1.52 | 1.52 | 7900 | 1.52 | 1.52
10/28/22 | Live | Lennox Industries | CENTURY |  | Singlezone Ducted, Centrally Ducted | 207071385 |  | HRCU-A-CB | HRG1836S1P | Ducted Indoor Units | EC4X23B | GUH96T070B3M | 13 | 20 | 10 |  |  |  |  | FALSE | FALSE | FALSE |  | 61 | 50 | 50 | TRUE | N/A | [5 empty] | R410A | USA; Canada | 10900 | 0.63 | 5.07 | 23400 | 1.8 | 3.81 | 23400 | 1.8 | 3.81 | 11900 | 0.5 | 6.98 | 25400 | 1.45 | 5.13 | 8800 | 0.53 | 4.87 | 24000 | 2.31 | 3.04 | 24000 | 2.31 | 3.04 | 14800 | 1.85 | 2.34 | 14800 | 1.85 | 2.34 | 14800 | 1.85 | 2.34 | 12000 | 1.72 | 2.04 |  |  |  | 12000 | 1.72 | 2.04 | -15 | 7900 | 1.51 | 1.53 | 7900 | 1.51 | 1.53
10/28/22 | Live | Lennox Industries | CENTURY |  | Singlezone Ducted, Centrally Ducted | 207071259 |  | HRCU-A-CB | HRG1836S1P | Ducted Indoor Units | HCG30V1P |  | 13 | 20 | 10 |  |  |  |  | TRUE | FALSE | TRUE |  | 65 | 53 | 53 | TRUE | N/A | [5 empty] | R410A | USA; Canada | 11200 | 0.64 | 5.13 | 24000 | 1.85 | 3.8 | 24000 | 1.85 | 3.8 | 12200 | 0.51 | 7.01 | 26000 | 1.43 | 5.33 | 8900 | 0.54 | 4.83 | 24000 | 2.29 | 3.07 | 24000 | 2.29 | 3.07 | 15600 | 1.91 | 2.39 | 15600 | 1.91 | 2.39 | 15600 | 1.91 | 2.39 | 12800 | 1.78 | 2.11 |  |  |  | 12800 | 1.78 | 2.11 | -15 | 8700 | 1.57 | 1.62 | 8700 | 1.57 | 1.62
10/28/22 | Live | Lennox Industries | CENTURY |  | Singlezone Ducted, Centrally Ducted | 207071031 |  | HRCU-A-CB | HRG1836S1P | Ducted Indoor Units | HMG42X1P |  | 11.5 | 19.5 | 10 |  |  |  |  | FALSE | FALSE | TRUE |  | 65 | 59 | 59 | TRUE | N/A | [5 empty] | R410A | USA; Canada | 11900 | 0.68 | 5.13 | 34600 | 3.01 | 3.37 | 34600 | 3.01 | 3.37 | 12700 | 0.56 | 6.65 | 36800 | 2.46 | 4.38 | 9600 | 0.57 | 4.94 | 33400 | 3 | 3.26 | 33400 | 3.01 | 3.25 | 21800 | 2.56 | 2.5 | 21800 | 2.56 | 2.5 | 21800 | 2.56 | 2.5 | 19900 | 2.29 | 2.55 |  |  |  | 19900 | 2.29 | 2.55 | -15 | 14800 | 3.24 | 1.34 | 14800 | 3.24 | 1.34
10/28/22 | Live | Lennox Industries | CENTURY |  | Singlezone Ducted, Centrally Ducted | 207071251 |  | HRCU-A-CB | HRG1836S1P | Ducted Indoor Units | HMG24F1P+H4TXV01 |  | 12.5 | 17 | 9 |  |  |  |  | FALSE | FALSE | TRUE |  | 67 | 55 | 55 | TRUE | N/A | [5 empty] | R410A | USA; Canada | 10700 | 0.75 | 4.18 | 23400 | 1.87 | 3.67 | 23400 | 1.87 | 3.67 | 11700 | 0.62 | 5.53 | 25400 | 1.56 | 4.77 | 9200 | 0.71 | 3.8 | 24000 | 2.55 | 2.76 | 24000 | 2.55 | 2.76 | 16200 | 2.18 | 2.18 | 16200 | 2.18 | 2.18 | 16200 | 2.18 | 2.18 | 13300 | 2.02 | 1.93 |  |  |  | 13300 | 2.02 | 1.93 | -15 | 9300 | 1.78 | 1.53 | 9300 | 1.78 | 1.53
10/28/22 | Live | Lennox Industries | CENTURY |  | Singlezone Ducted, Centrally Ducted | 207071257 |  | HRCU-A-CB | HRG1836S1P | Ducted Indoor Units | HCG24V1P |  | 13 | 20 | 10 |  |  |  |  | TRUE | FALSE | TRUE |  | 66 | 54 | 54 | TRUE | N/A | [5 empty] | R410A | USA; Canada | 11200 | 0.64 | 5.13 | 23800 | 1.83 | 3.81 | 23800 | 1.83 | 3.81 | 12200 | 0.51 | 7.01 | 25800 | 1.47 | 5.14 | 9000 | 0.6 | 4.4 | 24000 | 2.46 | 2.86 | 24000 | 2.46 | 2.86 | 15900 | 2.1 | 2.22 | 15900 | 2.1 | 2.22 | 15900 | 2.1 | 2.22 | 13100 | 1.94 | 1.98 |  |  |  | 13100 | 1.94 | 1.98 | -15 | 9000 | 1.7 | 1.55 | 9000 | 1.7 | 1.55
10/28/22 | Live | Lennox Industries | CENTURY |  | Singlezone Ducted, Centrally Ducted | 207071025 |  | HRCU-A-CB | HRG1836S1P | Ducted Indoor Units | HCG36V1P |  | 12 | 19.5 | 10 |  |  |  |  | TRUE | FALSE | TRUE |  | 63 | 58 | 58 | TRUE | N/A | [5 empty] | R410A | USA; Canada | 11900 | 0.65 | 5.37 | 34600 | 2.88 | 3.52 | 34600 | 2.88 | 3.52 | 12700 | 0.53 | 7.02 | 37000 | 2.44 | 4.44 | 9400 | 0.54 | 5.1 | 33800 | 2.98 | 3.32 | 33800 | 2.99 | 3.31 | 21400 | 2.53 | 2.48 | 21400 | 2.53 | 2.48 | 21400 | 2.53 | 2.48 | 19800 | 2.25 | 2.58 |  |  |  | 19800 | 2.25 | 2.58 | -15 | 14700 | 3.2 | 1.35 | 14700 | 3.2 | 1.35
10/28/22 | Live | Lennox Industries | CENTURY |  | Singlezone Ducted, Centrally Ducted | 207071029 |  | HRCU-A-CB | HRG1836S1P | Ducted Indoor Units | HMG36X1P |  | 11.5 | 19 | 10 |  |  |  |  | FALSE | FALSE | TRUE |  | 65 | 59 | 59 | TRUE | N/A | [5 empty] | R410A | USA; Canada | 11600 | 0.69 | 4.93 | 34600 | 3.01 | 3.37 | 34600 | 3.01 | 3.37 | 12500 | 0.56 | 6.54 | 36800 | 2.46 | 4.38 | 9500 | 0.58 | 4.8 | 33400 | 3 | 3.26 | 33400 | 3.01 | 3.25 | 21800 | 2.56 | 2.5 | 21800 | 2.56 | 2.5 | 21800 | 2.56 | 2.5 | 19900 | 2.29 | 2.55 |  |  |  | 19900 | 2.29 | 2.55 | -15 | 14800 | 3.24 | 1.34 | 14800 | 3.24 | 1.34
10/28/22 | Live | Lennox Industries | CENTURY |  | Singlezone Ducted, Centrally Ducted | 207071033 |  | HRCU-A-CB | HRG1836S1P | Ducted Indoor Units | HCG42V1P |  | 12 | 19.5 | 10 |  |  |  |  | TRUE | FALSE | TRUE |  | 64 | 59 | 59 | TRUE | N/A | [5 empty] | R410A | USA; Canada | 11900 | 0.67 | 5.21 | 34800 | 2.9 | 3.52 | 34800 | 2.9 | 3.52 | 12700 | 0.55 | 6.77 | 36800 | 2.43 | 4.44 | 9500 | 0.56 | 4.97 | 33400 | 2.98 | 3.28 | 33400 | 2.98 | 3.28 | 21600 | 2.54 | 2.49 | 21600 | 2.54 | 2.49 | 21600 | 2.54 | 2.49 | 19800 | 2.26 | 2.57 |  |  |  | 19800 | 2.26 | 2.57 | -15 | 14700 | 3.21 | 1.34 | 14700 | 3.21 | 1.34
10/28/22 | Live | Lennox Industries | CENTURY |  | Singlezone Ducted, Centrally Ducted | 207071067 |  | HRCU-A-CB | HRG1836S1P | Ducted Indoor Units | EA(C,U)1P36A+H4TXV02 | GUH80C045A3M | 11 | 17 | 9.6 |  |  |  |  | FALSE | FALSE | TRUE |  | 65 | 61 | 61 | TRUE | N/A | [5 empty] | R410A | USA; Canada | 11100 | 0.75 | 4.34 | 34400 | 3.13 | 3.22 | 34400 | 3.13 | 3.22 | 11600 | 0.63 | 5.4 | 36200 | 2.6 | 4.08 | 9600 | 0.6 | 4.69 | 34000 | 3.37 | 2.96 | 34000 | 3.37 | 2.96 | 22200 | 2.86 | 2.27 | 22200 | 2.86 | 2.27 | 22200 | 2.86 | 2.27 | 20800 | 2.54 | 2.4 |  |  |  | 20800 | 2.54 | 2.4 | -15 | 15000 | 3.36 | 1.31 | 15000 | 3.36 | 1.31
10/28/22 | Live | Lennox Industries | CENTURY |  | Singlezone Ducted, Centrally Ducted | 207071069 |  | HRCU-A-CB | HRG1836S1P | Ducted Indoor Units | EA(C,U)1P36A+H4TXV02 | GUH80C070A3M | 11 | 16 | 9.6 |  |  |  |  | FALSE | FALSE | TRUE |  | 65 | 61 | 61 | TRUE | N/A | [5 empty] | R410A | USA; Canada | 11000 | 0.81 | 3.98 | 34800 | 3.16 | 3.23 | 34800 | 3.16 | 3.23 | 11500 | 0.68 | 4.96 | 36800 | 2.62 | 4.12 | 9800 | 0.66 | 4.35 | 34000 | 3.35 | 2.97 | 34000 | 3.35 | 2.97 | 22400 | 2.85 | 2.3 | 22400 | 2.85 | 2.3 | 22400 | 2.85 | 2.3 | 20800 | 2.53 | 2.41 |  |  |  | 20800 | 2.53 | 2.41 | -15 | 15100 | 3.37 | 1.31 | 15100 | 3.37 | 1.31
10/28/22 | Live | Lennox Industries | CENTURY |  | Singlezone Ducted, Centrally Ducted | 207071071 |  | HRCU-A-CB | HRG1836S1P | Ducted Indoor Units | EA(C,U)1P36B+H4TXV02 | GUH80C070B3M | 11 | 16 | 9.6 |  |  |  |  | FALSE | FALSE | TRUE |  | 65 | 61 | 61 | TRUE | N/A | [5 empty] | R410A | USA; Canada | 11000 | 0.81 | 3.98 | 34800 | 3.16 | 3.23 | 34800 | 3.16 | 3.23 | 11500 | 0.68 | 4.96 | 36600 | 2.6 | 4.13 | 9800 | 0.66 | 4.35 | 34000 | 3.33 | 2.99 | 34000 | 3.34 | 2.98 | 22200 | 2.84 | 2.29 | 22200 | 2.84 | 2.29 | 22200 | 2.84 | 2.29 | 20800 | 2.52 | 2.42 |  |  |  | 20800 | 2.52 | 2.42 | -15 | 15000 | 3.36 | 1.31 | 15000 | 3.36 | 1.31
10/28/22 | Live | Lennox Industries | CENTURY |  | Singlezone Ducted, Centrally Ducted | 207071075 |  | HRCU-A-CB | HRG1836S1P | Ducted Indoor Units | EA(C,U)1P36B+H4TXV02 | GUH80C090B4M | 11.5 | 16 | 9.6 |  |  |  |  | FALSE | FALSE | TRUE |  | 65 | 61 | 61 | TRUE | N/A | [5 empty] | R410A | USA; Canada | 10900 | 0.81 | 3.94 | 34600 | 3.01 | 3.37 | 34600 | 3.01 | 3.37 | 11500 | 0.69 | 4.88 | 36400 | 2.53 | 4.22 | 9800 | 0.67 | 4.29 | 33600 | 3.29 | 2.99 | 33600 | 3.29 | 2.99 | 22000 | 2.78 | 2.32 | 22000 | 2.78 | 2.32 | 22000 | 2.78 | 2.32 | 20600 | 2.46 | 2.45 |  |  |  | 20600 | 2.46 | 2.45 | -15 | 14800 | 3.29 | 1.32 | 14800 | 3.29 | 1.32
10/28/22 | Live | Lennox Industries | CENTURY |  | Singlezone Ducted, Centrally Ducted | 207071077 |  | HRCU-A-CB | HRG1836S1P | Ducted Indoor Units | EA(C,U)1P36B+H4TXV02 | GUH92C045B3M | 11 | 15 | 9 |  |  |  |  | FALSE | FALSE | TRUE |  | 65 | 61 | 61 | TRUE | N/A | [5 empty] | R410A | USA; Canada | 10800 | 0.87 | 3.64 | 34600 | 3.15 | 3.22 | 34600 | 3.15 | 3.22 | 11300 | 0.74 | 4.48 | 36400 | 2.67 | 4 | 10000 | 0.72 | 4.07 | 34000 | 3.41 | 2.92 | 34000 | 3.41 | 2.92 | 22400 | 2.91 | 2.26 | 22400 | 2.91 | 2.26 | 22400 | 2.91 | 2.26 | 21000 | 2.59 | 2.38 |  |  |  | 21000 | 2.59 | 2.38 | -15 | 15200 | 3.42 | 1.3 | 15200 | 3.42 | 1.3
10/28/22 | Live | Lennox Industries | CENTURY |  | Singlezone Ducted, Centrally Ducted | 207071079 |  | HRCU-A-CB | HRG1836S1P | Ducted Indoor Units | EA(C,U)1P36B+H4TXV02 | GUH92C070B3M | 11 | 15 | 9 |  |  |  |  | FALSE | FALSE | TRUE |  | 65 | 61 | 61 | TRUE | N/A | [5 empty] | R410A | USA; Canada | 10800 | 0.86 | 3.68 | 34800 | 3.16 | 3.23 | 34800 | 3.16 | 3.23 | 11300 | 0.74 | 4.48 | 36600 | 2.66 | 4.03 | 10000 | 0.71 | 4.13 | 34000 | 3.4 | 2.93 | 34000 | 3.39 | 2.94 | 22400 | 2.9 | 2.26 | 22400 | 2.9 | 2.26 | 22400 | 2.9 | 2.26 | 21000 | 2.57 | 2.39 |  |  |  | 21000 | 2.57 | 2.39 | -15 | 15200 | 3.41 | 1.31 | 15200 | 3.41 | 1.31
10/28/22 | Live | Lennox Industries | CENTURY |  | Singlezone Ducted, Centrally Ducted | 207071093 |  | HRCU-A-CB | HRG1836S1P | Ducted Indoor Units | EA(C,U)1P48B+H4TXV02 | GUH92C070B3M | 10.5 | 15.5 | 9.5 |  |  |  |  | FALSE | FALSE | TRUE |  | 66 | 61 | 61 | TRUE | N/A | [5 empty] | R410A | USA; Canada | 11800 | 0.83 | 4.17 | 34400 | 3.28 | 3.07 | 34400 | 3.28 | 3.07 | 12600 | 0.7 | 5.28 | 37000 | 2.68 | 4.05 | 9800 | 0.72 | 3.99 | 34000 | 3.39 | 2.94 | 34000 | 3.39 | 2.94 | 22600 | 2.78 | 2.38 | 22600 | 2.78 | 2.38 | 22600 | 2.78 | 2.38 | 21000 | 2.47 | 2.49 |  |  |  | 21000 | 2.47 | 2.49 | -15 | 15500 | 3.4 | 1.34 | 15500 | 3.4 | 1.34
10/28/22 | Live | Lennox Industries | CENTURY |  | Singlezone Ducted, Centrally Ducted | 207071073 |  | HRCU-A-CB | HRG1836S1P | Ducted Indoor Units | EA(C,U)1P36B+H4TXV02 | GUH96C045B3M | 11 | 15 | 9 |  |  |  |  | FALSE | FALSE | FALSE |  | 66 | 61 | 61 | TRUE | N/A | [5 empty] | R410A | USA; Canada | 10800 | 0.86 | 3.68 | 34800 | 3.16 | 3.23 | 34800 | 3.16 | 3.23 | 11300 | 0.74 | 4.48 | 36800 | 2.67 | 4.04 | 10000 | 0.71 | 4.13 | 34000 | 3.38 | 2.95 | 34000 | 3.38 | 2.95 | 22600 | 2.9 | 2.28 | 22600 | 2.9 | 2.28 | 22600 | 2.9 | 2.28 | 21000 | 2.58 | 2.39 |  |  |  | 21000 | 2.58 | 2.39 | -15 | 15300 | 3.42 | 1.31 | 15300 | 3.42 | 1.31
10/28/22 | Live | Lennox Industries | CENTURY |  | Singlezone Ducted, Centrally Ducted | 207071081 |  | HRCU-A-CB | HRG1836S1P | Ducted Indoor Units | EA(C,U)1P36B+H4TXV02 | GUH96C070B3M | 11 | 15.5 | 9 |  |  |  |  | FALSE | FALSE | FALSE |  | 66 | 61 | 61 | TRUE | N/A | [5 empty] | R410A | USA; Canada | 10800 | 0.85 | 3.72 | 34800 | 3.16 | 3.23 | 34800 | 3.16 | 3.23 | 11300 | 0.73 | 4.54 | 36800 | 2.66 | 4.05 | 10000 | 0.7 | 4.19 | 34000 | 3.38 | 2.95 | 34000 | 3.38 | 2.95 | 22600 | 2.89 | 2.29 | 22600 | 2.89 | 2.29 | 22600 | 2.89 | 2.29 | 21000 | 2.57 | 2.39 |  |  |  | 21000 | 2.57 | 2.39 | -15 | 15300 | 3.42 | 1.31 | 15300 | 3.42 | 1.31
10/28/22 | Live | Lennox Industries | CENTURY |  | Singlezone Ducted, Centrally Ducted | 207071083 |  | HRCU-A-CB | HRG1836S1P | Ducted Indoor Units | EA(C,U)1P36B+H4TXV02 | GUH96T045B3M | 11 | 16.5 | 9.6 |  |  |  |  | FALSE | FALSE | TRUE |  | 65 | 61 | 61 | TRUE | N/A | [5 empty] | R410A | USA; Canada | 11000 | 0.79 | 4.08 | 34400 | 3.13 | 3.22 | 34400 | 3.13 | 3.22 | 11500 | 0.66 | 5.11 | 36400 | 2.66 | 4.01 | 9700 | 0.63 | 4.51 | 34000 | 3.41 | 2.92 | 34000 | 3.41 | 2.92 | 22400 | 2.91 | 2.26 | 22400 | 2.91 | 2.26 | 22400 | 2.91 | 2.26 | 21000 | 2.59 | 2.38 |  |  |  | 21000 | 2.59 | 2.38 | -15 | 15200 | 3.42 | 1.3 | 15200 | 3.42 | 1.3
10/28/22 | Live | Lennox Industries | CENTURY |  | Singlezone Ducted, Centrally Ducted | 207071085 |  | HRCU-A-CB | HRG1836S1P | Ducted Indoor Units | EA(C,U)1P36B+H4TXV02 | GUH96T070B3M | 11 | 17 | 9.6 |  |  |  |  | FALSE | FALSE | TRUE |  | 65 | 61 | 61 | TRUE | N/A | [5 empty] | R410A | USA; Canada | 11100 | 0.77 | 4.22 | 34600 | 3.15 | 3.22 | 34600 | 3.15 | 3.22 | 11600 | 0.65 | 5.23 | 36400 | 2.63 | 4.06 | 9700 | 0.61 | 4.66 | 34000 | 3.38 | 2.95 | 34000 | 3.38 | 2.95 | 22400 | 2.88 | 2.28 | 22400 | 2.88 | 2.28 | 22400 | 2.88 | 2.28 | 20800 | 2.56 | 2.38 |  |  |  | 20800 | 2.56 | 2.38 | -15 | 15100 | 3.39 | 1.31 | 15100 | 3.39 | 1.31
10/28/22 | Live | Lennox Industries | CENTURY |  | Singlezone Ducted, Centrally Ducted | 207071089 |  | HRCU-A-CB | HRG1836S1P | Ducted Indoor Units | EA(C,U)1P48B+H4TXV02 | GUH80C090B4M | 11 | 17 | 9.6 |  |  |  |  | FALSE | FALSE | TRUE |  | 65 | 61 | 61 | TRUE | N/A | [5 empty] | R410A | USA; Canada | 12000 | 0.77 | 4.57 | 34600 | 3.15 | 3.22 | 34600 | 3.15 | 3.22 | 12800 | 0.64 | 5.86 | 37200 | 2.59 | 4.21 | 9600 | 0.65 | 4.33 | 34000 | 3.29 | 3.03 | 34000 | 3.28 | 3.04 | 22400 | 2.68 | 2.45 | 22400 | 2.68 | 2.45 | 22400 | 2.68 | 2.45 | 20800 | 2.37 | 2.57 |  |  |  | 20800 | 2.37 | 2.57 | -15 | 15200 | 3.3 | 1.35 | 15200 | 3.3 | 1.35
10/28/22 | Live | Lennox Industries | CENTURY |  | Singlezone Ducted, Centrally Ducted | 207071087 |  | HRCU-A-CB | HRG1836S1P | Ducted Indoor Units | EA(C,U)1P48B+H4TXV02 | GUH80C070B3M | 11 | 16.5 | 9.6 |  |  |  |  | FALSE | FALSE | TRUE |  | 65 | 61 | 61 | TRUE | N/A | [5 empty] | R410A | USA; Canada | 12000 | 0.78 | 4.51 | 34400 | 3.08 | 3.27 | 34400 | 3.08 | 3.27 | 12700 | 0.65 | 5.73 | 37000 | 2.63 | 4.12 | 9700 | 0.66 | 4.31 | 34000 | 3.33 | 2.99 | 34000 | 3.34 | 2.98 | 22400 | 2.73 | 2.4 | 22400 | 2.73 | 2.4 | 22400 | 2.73 | 2.4 | 20800 | 2.42 | 2.52 |  |  |  | 20800 | 2.42 | 2.52 | -15 | 15300 | 3.34 | 1.34 | 15300 | 3.34 | 1.34
10/28/22 | Live | Lennox Industries | CENTURY |  | Singlezone Ducted, Centrally Ducted | 207071095 |  | HRCU-A-CB | HRG1836S1P | Ducted Indoor Units | EA(C,U)1P48B+H4TXV02 | GUH96C045B3M | 10.5 | 16 | 9.6 |  |  |  |  | FALSE | FALSE | TRUE |  | 67 | 62 | 62 | TRUE | N/A | [5 empty] | R410A | USA; Canada | 11900 | 0.83 | 4.2 | 34600 | 3.3 | 3.07 | 34600 | 3.3 | 3.07 | 12700 | 0.7 | 5.32 | 37200 | 2.69 | 4.05 | 9800 | 0.71 | 4.05 | 34000 | 3.38 | 2.95 | 34000 | 3.38 | 2.95 | 22800 | 2.79 | 2.39 | 22800 | 2.79 | 2.39 | 22800 | 2.79 | 2.39 | 21200 | 2.48 | 2.51 |  |  |  | 21200 | 2.48 | 2.51 | -15 | 15500 | 3.41 | 1.33 | 15500 | 3.41 | 1.33
10/28/22 | Live | Lennox Industries | CENTURY |  | Singlezone Ducted, Centrally Ducted | 207071091 |  | HRCU-A-CB | HRG1836S1P | Ducted Indoor Units | EA(C,U)1P48B+H4TXV02 | GUH92C045B3M | 10.5 | 15.5 | 9.5 |  |  |  |  | FALSE | FALSE | TRUE |  | 66 | 61 | 61 | TRUE | N/A | [5 empty] | R410A | USA; Canada | 11800 | 0.84 | 4.12 | 34200 | 3.26 | 3.07 | 34200 | 3.26 | 3.07 | 12600 | 0.71 | 5.2 | 36800 | 2.7 | 3.99 | 9900 | 0.72 | 4.03 | 34000 | 3.4 | 2.93 | 34000 | 3.4 | 2.93 | 22600 | 2.8 | 2.37 | 22600 | 2.8 | 2.37 | 22600 | 2.8 | 2.37 | 21000 | 2.48 | 2.48 |  |  |  | 21000 | 2.48 | 2.48 | -15 | 15500 | 3.41 | 1.33 | 15500 | 3.41 | 1.33
10/28/22 | Live | Lennox Industries | CENTURY |  | Singlezone Ducted, Centrally Ducted | 207071103 |  | HRCU-A-CB | HRG1836S1P | Ducted Indoor Units | EA(C,U)1P48C+H4TXV02 | GUH92C090C3M | 11 | 16 | 9.6 |  |  |  |  | FALSE | FALSE | TRUE |  | 65 | 60 | 60 | TRUE | N/A | [5 empty] | R410A | USA; Canada | 11800 | 0.81 | 4.27 | 34200 | 3.11 | 3.22 | 34200 | 3.11 | 3.22 | 12600 | 0.68 | 5.43 | 36800 | 2.58 | 4.18 | 9700 | 0.69 | 4.12 | 34000 | 3.31 | 3.01 | 34000 | 3.31 | 3.01 | 22200 | 2.69 | 2.42 | 22200 | 2.69 | 2.42 | 22200 | 2.69 | 2.42 | 20600 | 2.38 | 2.54 |  |  |  | 20600 | 2.38 | 2.54 | -15 | 15100 | 3.3 | 1.34 | 15100 | 3.3 | 1.34
10/28/22 | Live | Lennox Industries | CENTURY |  | Singlezone Ducted, Centrally Ducted | 207071101 |  | HRCU-A-CB | HRG1836S1P | Ducted Indoor Units | EA(C,U)1P48B+H4TXV02 | GUH96T070B3M | 10.5 | 17.5 | 10 |  |  |  |  | FALSE | FALSE | TRUE |  | 65 | 61 | 61 | TRUE | N/A | [5 empty] | R410A | USA; Canada | 12000 | 0.71 | 4.95 | 34200 | 3.26 | 3.07 | 34200 | 3.26 | 3.07 | 12800 | 0.58 | 6.47 | 36800 | 2.65 | 4.07 | 9400 | 0.59 | 4.67 | 34000 | 3.37 | 2.96 | 34000 | 3.37 | 2.96 | 22400 | 2.75 | 2.39 | 22400 | 2.75 | 2.39 | 22400 | 2.75 | 2.39 | 20800 | 2.44 | 2.5 |  |  |  | 20800 | 2.44 | 2.5 | -15 | 15300 | 3.36 | 1.33 | 15300 | 3.36 | 1.33
10/28/22 | Live | Lennox Industries | CENTURY |  | Singlezone Ducted, Centrally Ducted | 207071099 |  | HRCU-A-CB | HRG1836S1P | Ducted Indoor Units | EA(C,U)1P48B+H4TXV02 | GUH96T045B3M | 10.5 | 17.5 | 10 |  |  |  |  | FALSE | FALSE | TRUE |  | 66 | 61 | 61 | TRUE | N/A | [5 empty] | R410A | USA; Canada | 12100 | 0.72 | 4.93 | 34200 | 3.26 | 3.07 | 34200 | 3.26 | 3.07 | 12800 | 0.59 | 6.36 | 36800 | 2.65 | 4.07 | 9500 | 0.6 | 4.64 | 34000 | 3.38 | 2.95 | 34000 | 3.38 | 2.95 | 22600 | 2.76 | 2.4 | 22600 | 2.76 | 2.4 | 22600 | 2.76 | 2.4 | 20800 | 2.45 | 2.49 |  |  |  | 20800 | 2.45 | 2.49 | -15 | 15300 | 3.37 | 1.33 | 15300 | 3.37 | 1.33
10/28/22 | Live | Lennox Industries | CENTURY |  | Singlezone Ducted, Centrally Ducted | 207071097 |  | HRCU-A-CB | HRG1836S1P | Ducted Indoor Units | EA(C,U)1P48B+H4TXV02 | GUH96C070B3M | 10.5 | 16 | 9.6 |  |  |  |  | FALSE | FALSE | TRUE |  | 67 | 61 | 61 | TRUE | N/A | [5 empty] | R410A | USA; Canada | 11900 | 0.82 | 4.25 | 34600 | 3.3 | 3.07 | 34600 | 3.3 | 3.07 | 12700 | 0.69 | 5.39 | 37200 | 2.69 | 4.05 | 9800 | 0.7 | 4.1 | 34000 | 3.38 | 2.95 | 34000 | 3.37 | 2.96 | 22800 | 2.78 | 2.4 | 22800 | 2.78 | 2.4 | 22800 | 2.78 | 2.4 | 21000 | 2.47 | 2.49 |  |  |  | 21000 | 2.47 | 2.49 | -15 | 15500 | 3.4 | 1.34 | 15500 | 3.4 | 1.34
10/28/22 | Live | Lennox Industries | CENTURY |  | Singlezone Ducted, Centrally Ducted | 207071107 |  | HRCU-A-CB | HRG1836S1P | Ducted Indoor Units | EA(C,U)1P48C+H4TXV02 | GUH92C110C4M | 11 | 17 | 9.6 |  |  |  |  | FALSE | FALSE | TRUE |  | 65 | 60 | 60 | TRUE | N/A | [5 empty] | R410A | USA; Canada | 12000 | 0.77 | 4.57 | 34600 | 3.15 | 3.22 | 34600 | 3.15 | 3.22 | 12700 | 0.64 | 5.82 | 37200 | 2.56 | 4.26 | 9600 | 0.65 | 4.33 | 34000 | 3.25 | 3.07 | 34000 | 3.26 | 3.06 | 22200 | 2.65 | 2.46 | 22200 | 2.65 | 2.46 | 22200 | 2.65 | 2.46 | 20600 | 2.34 | 2.58 |  |  |  | 20600 | 2.34 | 2.58 | -15 | 15000 | 3.26 | 1.35 | 15000 | 3.26 | 1.35
10/28/22 | Live | Lennox Industries | CENTURY |  | Singlezone Ducted, Centrally Ducted | 207071105 |  | HRCU-A-CB | HRG1836S1P | Ducted Indoor Units | EA(C,U)1P48C+H4TXV02 | GUH92C090C4M | 11 | 17 | 9.6 |  |  |  |  | FALSE | FALSE | TRUE |  | 65 | 60 | 60 | TRUE | N/A | [5 empty] | R410A | USA; Canada | 12000 | 0.76 | 4.63 | 34600 | 3.15 | 3.22 | 34600 | 3.15 | 3.22 | 12700 | 0.64 | 5.82 | 37000 | 2.54 | 4.27 | 9600 | 0.65 | 4.33 | 34000 | 3.26 | 3.06 | 34000 | 3.26 | 3.06 | 22200 | 2.65 | 2.46 | 22200 | 2.65 | 2.46 | 22200 | 2.65 | 2.46 | 20600 | 2.34 | 2.58 |  |  |  | 20600 | 2.34 | 2.58 | -15 | 15000 | 3.26 | 1.35 | 15000 | 3.26 | 1.35
10/28/22 | Live | Lennox Industries | CENTURY |  | Singlezone Ducted, Centrally Ducted | 207071109 |  | HRCU-A-CB | HRG1836S1P | Ducted Indoor Units | EA(C,U)1P48C+H4TXV02 | GUH95C090C4M | 11 | 16.5 | 9.6 |  |  |  |  | FALSE | FALSE | TRUE |  | 65 | 60 | 60 | TRUE | N/A | [5 empty] | R410A | USA; Canada | 11900 | 0.77 | 4.53 | 34200 | 3.11 | 3.22 | 34200 | 3.11 | 3.22 | 12700 | 0.65 | 5.73 | 36800 | 2.56 | 4.21 | 9600 | 0.66 | 4.26 | 34000 | 3.29 | 3.03 | 34000 | 3.29 | 3.03 | 22200 | 2.67 | 2.44 | 22200 | 2.67 | 2.44 | 22200 | 2.67 | 2.44 | 20600 | 2.35 | 2.57 |  |  |  | 20600 | 2.35 | 2.57 | -15 | 15000 | 3.27 | 1.34 | 15000 | 3.27 | 1.34
10/28/22 | Live | Lennox Industries | CENTURY |  | Singlezone Ducted, Centrally Ducted | 207071113 |  | HRCU-A-CB | HRG1836S1P | Ducted Indoor Units | EA(C,U)1P48C+H4TXV02 | GUH96T090C3M | 11 | 18.5 | 10 |  |  |  |  | FALSE | FALSE | TRUE |  | 65 | 60 | 60 | TRUE | N/A | [5 empty] | R410A | USA; Canada | 12100 | 0.68 | 5.21 | 34400 | 3.13 | 3.22 | 34400 | 3.13 | 3.22 | 12900 | 0.55 | 6.87 | 36800 | 2.58 | 4.18 | 9300 | 0.56 | 4.87 | 34000 | 3.3 | 3.02 | 34000 | 3.3 | 3.02 | 22200 | 2.68 | 2.43 | 22200 | 2.68 | 2.43 | 22200 | 2.68 | 2.43 | 20600 | 2.37 | 2.55 |  |  |  | 20600 | 2.37 | 2.55 | -15 | 15100 | 3.29 | 1.35 | 15100 | 3.29 | 1.35
10/28/22 | Live | Lennox Industries | CENTURY |  | Singlezone Ducted, Centrally Ducted | 207071111 |  | HRCU-A-CB | HRG1836S1P | Ducted Indoor Units | EA(C,U)1P48C+H4TXV02 | GUH96C090C4M | 11 | 17 | 9.6 |  |  |  |  | FALSE | FALSE | TRUE |  | 65 | 60 | 60 | TRUE | N/A | [5 empty] | R410A | USA; Canada | 12000 | 0.77 | 4.57 | 34600 | 3.15 | 3.22 | 34600 | 3.15 | 3.22 | 12700 | 0.64 | 5.82 | 37200 | 2.55 | 4.28 | 9600 | 0.65 | 4.33 | 34000 | 3.25 | 3.07 | 34000 | 3.25 | 3.07 | 22200 | 2.65 | 2.46 | 22200 | 2.65 | 2.46 | 22200 | 2.65 | 2.46 | 20600 | 2.33 | 2.59 |  |  |  | 20600 | 2.33 | 2.59 | -15 | 15000 | 3.26 | 1.35 | 15000 | 3.26 | 1.35
10/28/22 | Live | Lennox Industries | CENTURY |  | Singlezone Ducted, Centrally Ducted | 207071179 |  | HRCU-A-CB | HRG1836S1P | Ducted Indoor Units | EAH1P48B+H4TXV02 | GUH80C070B3M | 11.5 | 17.5 | 10 |  |  |  |  | FALSE | FALSE | TRUE |  | 64 | 49 | 49 | TRUE | N/A | [5 empty] | R410A | USA; Canada | 12000 | 0.74 | 4.75 | 34400 | 2.99 | 3.37 | 34400 | 2.99 | 3.37 | 12800 | 0.61 | 6.15 | 37000 | 2.51 | 4.32 | 9800 | 0.64 | 4.49 | 34000 | 3.15 | 3.16 | 34000 | 3.15 | 3.16 | 21800 | 2.62 | 2.44 | 21800 | 2.62 | 2.44 | 21800 | 2.62 | 2.44 | 16700 | 2.36 | 2.07 |  |  |  | 16700 | 2.36 | 2.07 | -15 | 15300 | 3.31 | 1.35 | 15300 | 3.31 | 1.35
10/28/22 | Live | Lennox Industries | CENTURY |  | Singlezone Ducted, Centrally Ducted | 207071181 |  | HRCU-A-CB | HRG1836S1P | Ducted Indoor Units | EAH1P48B+H4TXV02 | GUH80C090B4M | 12 | 18 | 10 |  |  |  |  | FALSE | FALSE | TRUE |  | 64 | 48 | 48 | TRUE | N/A | [5 empty] | R410A | USA; Canada | 12000 | 0.73 | 4.82 | 34600 | 2.85 | 3.56 | 34600 | 2.85 | 3.56 | 12800 | 0.6 | 6.25 | 37200 | 2.47 | 4.41 | 9800 | 0.63 | 4.56 | 34000 | 3.1 | 3.21 | 34000 | 3.09 | 3.22 | 21800 | 2.57 | 2.49 | 21800 | 2.57 | 2.49 | 21800 | 2.57 | 2.49 | 16600 | 2.32 | 2.1 |  |  |  | 16600 | 2.32 | 2.1 | -15 | 15200 | 3.27 | 1.36 | 15200 | 3.27 | 1.36
10/28/22 | Live | Lennox Industries | CENTURY |  | Singlezone Ducted, Centrally Ducted | 207071183 |  | HRCU-A-CB | HRG1836S1P | Ducted Indoor Units | EAH1P48B+H4TXV02 | GUH92C045B3M | 11.5 | 16.5 | 9.6 |  |  |  |  | FALSE | FALSE | TRUE |  | 64 | 49 | 49 | TRUE | N/A | [5 empty] | R410A | USA; Canada | 11800 | 0.8 | 4.32 | 34400 | 2.96 | 3.41 | 34400 | 2.96 | 3.41 | 12700 | 0.67 | 5.56 | 37000 | 2.57 | 4.22 | 10000 | 0.7 | 4.19 | 34000 | 3.21 | 3.1 | 34000 | 3.21 | 3.1 | 22000 | 2.68 | 2.41 | 22000 | 2.68 | 2.41 | 22000 | 2.68 | 2.41 | 16900 | 2.43 | 2.04 |  |  |  | 16900 | 2.43 | 2.04 | -15 | 15500 | 3.38 | 1.34 | 15500 | 3.38 | 1.34
10/28/22 | Live | Lennox Industries | CENTURY |  | Singlezone Ducted, Centrally Ducted | 207071185 |  | HRCU-A-CB | HRG1836S1P | Ducted Indoor Units | EAH1P48B+H4TXV02 | GUH92C070B3M | 11.5 | 16.5 | 9.6 |  |  |  |  | FALSE | FALSE | TRUE |  | 64 | 49 | 49 | TRUE | N/A | [5 empty] | R410A | USA; Canada | 11900 | 0.79 | 4.41 | 34400 | 2.99 | 3.37 | 34400 | 2.99 | 3.37 | 12700 | 0.67 | 5.56 | 37000 | 2.56 | 4.24 | 10000 | 0.7 | 4.19 | 34000 | 3.19 | 3.12 | 34000 | 3.19 | 3.12 | 22000 | 2.67 | 2.41 | 22000 | 2.67 | 2.41 | 22000 | 2.67 | 2.41 | 16900 | 2.42 | 2.05 |  |  |  | 16900 | 2.42 | 2.05 | -15 | 15500 | 3.37 | 1.35 | 15500 | 3.37 | 1.35
10/28/22 | Live | Lennox Industries | CENTURY |  | Singlezone Ducted, Centrally Ducted | 207071189 |  | HRCU-A-CB | HRG1836S1P | Ducted Indoor Units | EAH1P48B+H4TXV02 | GUH96C070B3M | 11.5 | 17 | 9.6 |  |  |  |  | FALSE | FALSE | TRUE |  | 64 | 49 | 49 | TRUE | N/A | [5 empty] | R410A | USA; Canada | 11900 | 0.79 | 4.41 | 34600 | 2.96 | 3.43 | 34600 | 2.96 | 3.43 | 12700 | 0.66 | 5.64 | 37400 | 2.57 | 4.26 | 9900 | 0.69 | 4.2 | 34000 | 3.18 | 3.13 | 34000 | 3.18 | 3.13 | 22000 | 2.67 | 2.41 | 22000 | 2.67 | 2.41 | 22000 | 2.67 | 2.41 | 16900 | 2.42 | 2.05 |  |  |  | 16900 | 2.42 | 2.05 | -15 | 15600 | 3.37 | 1.36 | 15600 | 3.37 | 1.36
10/28/22 | Live | Lennox Industries | CENTURY |  | Singlezone Ducted, Centrally Ducted | 207071187 |  | HRCU-A-CB | HRG1836S1P | Ducted Indoor Units | EAH1P48B+H4TXV02 | GUH96C045B3M | 11.5 | 17 | 9.6 |  |  |  |  | FALSE | FALSE | FALSE |  | 64 | 49 | 49 | TRUE | N/A | [5 empty] | R410A | USA; Canada | 11900 | 0.79 | 4.41 | 34600 | 2.96 | 3.43 | 34600 | 2.96 | 3.43 | 12700 | 0.67 | 5.56 | 37400 | 2.57 | 4.26 | 10000 | 0.7 | 4.19 | 34000 | 3.19 | 3.12 | 34000 | 3.18 | 3.13 | 22000 | 2.67 | 2.41 | 22000 | 2.67 | 2.41 | 22000 | 2.67 | 2.41 | 16900 | 2.42 | 2.05 |  |  |  | 16900 | 2.42 | 2.05 | -15 | 15600 | 3.38 | 1.35 | 15600 | 3.38 | 1.35
10/28/22 | Live | Lennox Industries | CENTURY |  | Singlezone Ducted, Centrally Ducted | 207071191 |  | HRCU-A-CB | HRG1836S1P | Ducted Indoor Units | EAH1P48B+H4TXV02 | GUH96T045B3M | 11.5 | 18.5 | 10 |  |  |  |  | FALSE | FALSE | TRUE |  | 64 | 49 | 49 | TRUE | N/A | [5 empty] | R410A | USA; Canada | 12100 | 0.7 | 5.07 | 34200 | 2.93 | 3.42 | 34200 | 2.93 | 3.42 | 12900 | 0.57 | 6.63 | 37000 | 2.54 | 4.27 | 9700 | 0.6 | 4.74 | 34000 | 3.19 | 3.12 | 34000 | 3.18 | 3.13 | 22000 | 2.65 | 2.43 | 22000 | 2.65 | 2.43 | 22000 | 2.65 | 2.43 | 16800 | 2.4 | 2.05 |  |  |  | 16800 | 2.4 | 2.05 | -15 | 15400 | 3.35 | 1.35 | 15400 | 3.35 | 1.35
10/28/22 | Live | Lennox Industries | CENTURY |  | Singlezone Ducted, Centrally Ducted | 207071193 |  | HRCU-A-CB | HRG1836S1P | Ducted Indoor Units | EAH1P48B+H4TXV02 | GUH96T070B3M | 11.5 | 19 | 10 |  |  |  |  | FALSE | FALSE | TRUE |  | 64 | 49 | 49 | TRUE | N/A | [5 empty] | R410A | USA; Canada | 12100 | 0.68 | 5.21 | 34400 | 2.99 | 3.37 | 34400 | 2.99 | 3.37 | 12900 | 0.55 | 6.87 | 37000 | 2.52 | 4.3 | 9600 | 0.58 | 4.85 | 34000 | 3.16 | 3.15 | 34000 | 3.16 | 3.15 | 21800 | 2.63 | 2.43 | 21800 | 2.63 | 2.43 | 21800 | 2.63 | 2.43 | 16700 | 2.38 | 2.06 |  |  |  | 16700 | 2.38 | 2.06 | -15 | 15400 | 3.33 | 1.36 | 15400 | 3.33 | 1.36
10/28/22 | Live | Lennox Industries | CENTURY |  | Singlezone Ducted, Centrally Ducted | 207071037 |  | HRCU-A-CB | HRG1836S1P | Ducted Indoor Units | E*1P36A+H4TXV02 | GUH80C070A3M | 11 | 17 | 10 |  |  |  |  | FALSE | FALSE | TRUE |  | 67 | 62 | 62 | TRUE | N/A | [5 empty] | R410A | USA; Canada | 12000 | 0.77 | 4.57 | 34400 | 3.13 | 3.22 | 34400 | 3.13 | 3.22 | 12800 | 0.63 | 5.95 | 36800 | 2.61 | 4.13 | 10300 | 0.69 | 4.37 | 34000 | 3.03 | 3.29 | 34000 | 3.03 | 3.29 | 23000 | 2.72 | 2.48 | 23000 | 2.72 | 2.48 | 23000 | 2.72 | 2.48 | 21400 | 2.42 | 2.59 |  |  |  | 21400 | 2.42 | 2.59 | -15 | 16700 | 3.35 | 1.46 | 16700 | 3.35 | 1.46
10/28/22 | Live | Lennox Industries | CENTURY |  | Singlezone Ducted, Centrally Ducted | 207071035 |  | HRCU-A-CB | HRG1836S1P | Ducted Indoor Units | E*1P36A+H4TXV02 | GUH80C045A3M | 11 | 18 | 10 |  |  |  |  | FALSE | FALSE | TRUE |  | 67 | 52 | 52 | TRUE | N/A | [5 empty] | R410A | USA; Canada | 12000 | 0.71 | 4.95 | 33800 | 3.07 | 3.23 | 33800 | 3.07 | 3.23 | 12800 | 0.59 | 6.36 | 36400 | 2.6 | 4.1 | 10100 | 0.64 | 4.63 | 34000 | 3.06 | 3.26 | 34000 | 3.06 | 3.26 | 23000 | 2.73 | 2.47 | 23000 | 2.73 | 2.47 | 23000 | 2.73 | 2.47 | 17800 | 2.47 | 2.11 |  |  |  | 17800 | 2.47 | 2.11 | -15 | 16600 | 3.34 | 1.46 | 16600 | 3.34 | 1.46
10/28/22 | Live | Lennox Industries | CENTURY |  | Singlezone Ducted, Centrally Ducted | 207071041 |  | HRCU-A-CB | HRG1836S1P | Ducted Indoor Units | E*1P36B+H4TXV02 | GUH80C090B4M | 11 | 17 | 10 |  |  |  |  | FALSE | FALSE | TRUE |  | 67 | 62 | 62 | TRUE | N/A | [5 empty] | R410A | USA; Canada | 12000 | 0.76 | 4.63 | 34400 | 3.13 | 3.22 | 34400 | 3.13 | 3.22 | 12800 | 0.63 | 5.95 | 36800 | 2.56 | 4.21 | 10300 | 0.68 | 4.44 | 34000 | 2.98 | 3.34 | 34000 | 2.98 | 3.34 | 22800 | 2.66 | 2.51 | 22800 | 2.66 | 2.51 | 22800 | 2.66 | 2.51 | 21200 | 2.37 | 2.62 |  |  |  | 21200 | 2.37 | 2.62 | -15 | 16500 | 3.29 | 1.47 | 16500 | 3.29 | 1.47
10/28/22 | Live | Lennox Industries | CENTURY |  | Singlezone Ducted, Centrally Ducted | 207071039 |  | HRCU-A-CB | HRG1836S1P | Ducted Indoor Units | E*1P36B+H4TXV02 | GUH80C070B3M | 11 | 17 | 10 |  |  |  |  | FALSE | FALSE | TRUE |  | 67 | 62 | 62 | TRUE | N/A | [5 empty] | R410A | USA; Canada | 11900 | 0.77 | 4.53 | 34200 | 3.11 | 3.22 | 34200 | 3.11 | 3.22 | 12700 | 0.64 | 5.82 | 36600 | 2.6 | 4.13 | 10300 | 0.69 | 4.37 | 34000 | 3.02 | 3.3 | 34000 | 3.02 | 3.3 | 23000 | 2.71 | 2.49 | 23000 | 2.71 | 2.49 | 23000 | 2.71 | 2.49 | 21400 | 2.41 | 2.6 |  |  |  | 21400 | 2.41 | 2.6 | -15 | 16600 | 3.34 | 1.46 | 16600 | 3.34 | 1.46
10/28/22 | Live | Lennox Industries | CENTURY |  | Singlezone Ducted, Centrally Ducted | 207071045 |  | HRCU-A-CB | HRG1836S1P | Ducted Indoor Units | E*1P36B+H4TXV02 | GUH92C070B3M | 10.5 | 16 | 10 |  |  |  |  | FALSE | FALSE | TRUE |  | 68 | 63 | 63 | TRUE | N/A | [5 empty] | R410A | USA; Canada | 11800 | 0.82 | 4.22 | 34200 | 3.26 | 3.07 | 34200 | 3.26 | 3.07 | 12600 | 0.69 | 5.35 | 36600 | 2.65 | 4.05 | 10500 | 0.75 | 4.1 | 34000 | 3.08 | 3.24 | 34000 | 3.08 | 3.24 | 23200 | 2.76 | 2.46 | 23200 | 2.76 | 2.46 | 23200 | 2.76 | 2.46 | 21600 | 2.46 | 2.57 |  |  |  | 21600 | 2.46 | 2.57 | -15 | 16800 | 3.39 | 1.45 | 16800 | 3.39 | 1.45
10/28/22 | Live | Lennox Industries | CENTURY |  | Singlezone Ducted, Centrally Ducted | 207071043 |  | HRCU-A-CB | HRG1836S1P | Ducted Indoor Units | E*1P36B+H4TXV02 | GUH92C045B3M | 10.5 | 16 | 9.6 |  |  |  |  | FALSE | FALSE | TRUE |  | 68 | 63 | 63 | TRUE | N/A | [5 empty] | R410A | USA; Canada | 11800 | 0.83 | 4.17 | 34000 | 3.24 | 3.08 | 34000 | 3.24 | 3.08 | 12600 | 0.7 | 5.28 | 36400 | 2.66 | 4.01 | 10500 | 0.76 | 4.05 | 34000 | 3.09 | 3.22 | 34000 | 3.09 | 3.22 | 23200 | 2.78 | 2.45 | 23200 | 2.78 | 2.45 | 23200 | 2.78 | 2.45 | 21600 | 2.48 | 2.55 |  |  |  | 21600 | 2.48 | 2.55 | -15 | 16800 | 3.4 | 1.45 | 16800 | 3.4 | 1.45
10/28/22 | Live | Lennox Industries | CENTURY |  | Singlezone Ducted, Centrally Ducted | 207071049 |  | HRCU-A-CB | HRG1836S1P | Ducted Indoor Units | E*1P36B+H4TXV02 | GUH96C070B3M | 10.5 | 16 | 10 |  |  |  |  | FALSE | FALSE | TRUE |  | 68 | 63 | 63 | TRUE | N/A | [5 empty] | R410A | USA; Canada | 11800 | 0.81 | 4.27 | 34400 | 3.28 | 3.07 | 34400 | 3.28 | 3.07 | 12700 | 0.68 | 5.47 | 36800 | 2.66 | 4.05 | 10500 | 0.74 | 4.16 | 34000 | 3.07 | 3.25 | 34000 | 3.07 | 3.25 | 23200 | 2.76 | 2.46 | 23200 | 2.76 | 2.46 | 23200 | 2.76 | 2.46 | 21600 | 2.46 | 2.57 |  |  |  | 21600 | 2.46 | 2.57 | -15 | 16900 | 3.4 | 1.46 | 16900 | 3.4 | 1.46
10/28/22 | Live | Lennox Industries | CENTURY |  | Singlezone Ducted, Centrally Ducted | 207071047 |  | HRCU-A-CB | HRG1836S1P | Ducted Indoor Units | E*1P36B+H4TXV02 | GUH96C045B3M | 10.5 | 16 | 10 |  |  |  |  | FALSE | FALSE | FALSE |  | 68 | 63 | 63 | TRUE | N/A | [5 empty] | R410A | USA; Canada | 11800 | 0.82 | 4.22 | 34400 | 3.28 | 3.07 | 34400 | 3.28 | 3.07 | 12600 | 0.69 | 5.35 | 36800 | 2.66 | 4.05 | 10500 | 0.75 | 4.1 | 34000 | 3.07 | 3.25 | 34000 | 3.07 | 3.25 | 23200 | 2.76 | 2.46 | 23200 | 2.76 | 2.46 | 23200 | 2.76 | 2.46 | 21600 | 2.47 | 2.56 |  |  |  | 21600 | 2.47 | 2.56 | -15 | 16900 | 3.4 | 1.46 | 16900 | 3.4 | 1.46
10/28/22 | Live | Lennox Industries | CENTURY |  | Singlezone Ducted, Centrally Ducted | 207071255 |  | HRCU-A-CB | HRG1836S1P | Ducted Indoor Units | HMG30X1P |  | 13 | 18 | 10 |  |  |  |  | TRUE | FALSE | TRUE |  | 65 | 53 | 53 | TRUE | N/A | [5 empty] | R410A | USA; Canada | 11000 | 0.71 | 4.54 | 24000 | 1.85 | 3.8 | 24000 | 1.85 | 3.8 | 12000 | 0.58 | 6.06 | 26200 | 1.46 | 5.26 | 9200 | 0.61 | 4.42 | 24000 | 2.29 | 3.07 | 24000 | 2.29 | 3.07 | 15600 | 1.92 | 2.38 | 15600 | 1.92 | 2.38 | 15600 | 1.92 | 2.38 | 12900 | 1.8 | 2.1 |  |  |  | 12900 | 1.8 | 2.1 | -15 | 8800 | 1.59 | 1.62 | 8800 | 1.59 | 1.62
10/28/22 | Live | Lennox Industries | CENTURY |  | Singlezone Ducted, Centrally Ducted | 207071253 |  | HRCU-A-CB | HRG1836S1P | Ducted Indoor Units | HMG24X1P |  | 13 | 20 | 9.6 |  |  |  |  | TRUE | FALSE | TRUE |  | 65 | 54 | 54 | TRUE | N/A | [5 empty] | R410A | USA; Canada | 10800 | 0.64 | 4.95 | 24000 | 1.85 | 3.8 | 24000 | 1.85 | 3.8 | 11800 | 0.51 | 6.78 | 26000 | 1.44 | 5.29 | 8800 | 0.61 | 4.23 | 24000 | 2.4 | 2.93 | 24000 | 2.4 | 2.93 | 15600 | 2.06 | 2.22 | 15600 | 2.06 | 2.22 | 15600 | 2.06 | 2.22 | 13000 | 1.9 | 2.01 |  |  |  | 13000 | 1.9 | 2.01 | -15 | 9000 | 1.66 | 1.59 | 9000 | 1.66 | 1.59
10/28/22 | Live | Lennox Industries | CENTURY |  | Singlezone Ducted, Centrally Ducted | 207071289 |  | HRCU-A-CB | HRG1836S1P | Ducted Indoor Units | EA(C,U)1P24B+H4TXV01 | GUH92C045B3M | 13 | 19 | 9 |  |  |  |  | TRUE | FALSE | FALSE |  | 63 | 54 | 54 | TRUE | N/A | [5 empty] | R410A | USA; Canada | 10600 | 0.67 | 4.64 | 23200 | 1.78 | 3.82 | 23200 | 1.78 | 3.82 | 11600 | 0.54 | 6.3 | 25000 | 1.44 | 5.09 | 9100 | 0.62 | 4.3 | 24000 | 2.43 | 2.89 | 24000 | 2.43 | 2.89 | 15200 | 2.01 | 2.22 | 15200 | 2.01 | 2.22 | 15200 | 2.01 | 2.22 | 13000 | 1.86 | 2.05 |  |  |  | 13000 | 1.86 | 2.05 | -15 | 9000 | 1.64 | 1.61 | 9000 | 1.64 | 1.61
10/28/22 | Live | Lennox Industries | CENTURY |  | Singlezone Ducted, Centrally Ducted | 207071291 |  | HRCU-A-CB | HRG1836S1P | Ducted Indoor Units | EA(C,U)1P24B+H4TXV01 | GUH92C070B3M | 13 | 19 | 9 |  |  |  |  | TRUE | FALSE | FALSE |  | 63 | 54 | 54 | TRUE | N/A | [5 empty] | R410A | USA; Canada | 10700 | 0.67 | 4.68 | 23400 | 1.8 | 3.81 | 23400 | 1.8 | 3.81 | 11600 | 0.54 | 6.3 | 25200 | 1.44 | 5.13 | 9100 | 0.61 | 4.37 | 24000 | 2.42 | 2.91 | 24000 | 2.42 | 2.91 | 15200 | 2 | 2.23 | 15200 | 2 | 2.23 | 15200 | 2 | 2.23 | 13000 | 1.86 | 2.05 |  |  |  | 13000 | 1.86 | 2.05 | -15 | 9000 | 1.63 | 1.62 | 9000 | 1.63 | 1.62
10/28/22 | Live | Lennox Industries | CENTURY |  | Singlezone Ducted, Centrally Ducted | 207071283 |  | HRCU-A-CB | HRG1836S1P | Ducted Indoor Units | EA(C,U)1P24B+H4TXV01 | GUH96T045B3M | 13 | 20 | 9.3 |  |  |  |  | TRUE | FALSE | FALSE |  | 63 | 54 | 54 | TRUE | N/A | [5 empty] | R410A | USA; Canada | 10700 | 0.63 | 4.98 | 23600 | 1.82 | 3.8 | 23600 | 1.82 | 3.8 | 11600 | 0.51 | 6.67 | 25400 | 1.43 | 5.21 | 9000 | 0.58 | 4.55 | 24000 | 2.4 | 2.93 | 24000 | 2.4 | 2.93 | 15200 | 1.99 | 2.24 | 15200 | 1.99 | 2.24 | 15200 | 1.99 | 2.24 | 13000 | 1.85 | 2.06 |  |  |  | 13000 | 1.85 | 2.06 | -15 | 9000 | 1.63 | 1.62 | 9000 | 1.63 | 1.62
10/28/22 | Live | Lennox Industries | CENTURY |  | Singlezone Ducted, Centrally Ducted | 207071285 |  | HRCU-A-CB | HRG1836S1P | Ducted Indoor Units | EA(C,U)1P24B+H4TXV01 | GUH96T070B3M | 13 | 20 | 9.3 |  |  |  |  | TRUE | FALSE | FALSE |  | 63 | 53 | 53 | TRUE | N/A | [5 empty] | R410A | USA; Canada | 10800 | 0.62 | 5.11 | 23600 | 1.82 | 3.8 | 23600 | 1.82 | 3.8 | 11700 | 0.49 | 7 | 25400 | 1.42 | 5.24 | 9000 | 0.56 | 4.71 | 24000 | 2.39 | 2.94 | 24000 | 2.39 | 2.94 | 15200 | 1.98 | 2.25 | 15200 | 1.98 | 2.25 | 15200 | 1.98 | 2.25 | 12900 | 1.84 | 2.05 |  |  |  | 12900 | 1.84 | 2.05 | -15 | 8900 | 1.62 | 1.61 | 8900 | 1.62 | 1.61
10/28/22 | Live | Lennox Industries | CENTURY |  | Singlezone Ducted, Centrally Ducted | 207071301 |  | HRCU-A-CB | HRG1836S1P | Ducted Indoor Units | EA(C,U)1P30A+H4TXV01 | GUH80C045A3M | 13 | 17.5 | 9.5 |  |  |  |  | TRUE | FALSE | FALSE |  | 64 | 52 | 52 | TRUE | N/A | [5 empty] | R410A | USA; Canada | 10800 | 0.71 | 4.46 | 24000 | 1.85 | 3.8 | 24000 | 1.85 | 3.8 | 11700 | 0.59 | 5.81 | 26000 | 1.43 | 5.33 | 9200 | 0.61 | 4.42 | 24000 | 2.15 | 3.27 | 24000 | 2.15 | 3.27 | 15500 | 1.88 | 2.42 | 15500 | 1.88 | 2.42 | 15500 | 1.88 | 2.42 | 12600 | 1.75 | 2.11 |  |  |  | 12600 | 1.75 | 2.11 | -15 | 8600 | 1.55 | 1.63 | 8600 | 1.55 | 1.63
10/28/22 | Live | Lennox Industries | CENTURY |  | Singlezone Ducted, Centrally Ducted | 207071307 |  | HRCU-A-CB | HRG1836S1P | Ducted Indoor Units | EA(C,U)1P30B+H4TXV01 | GUH80C070B3M | 13 | 17.5 | 9.5 |  |  |  |  | TRUE | FALSE | FALSE |  | 64 | 52 | 52 | TRUE | N/A | [5 empty] | R410A | USA; Canada | 10700 | 0.71 | 4.42 | 23800 | 1.83 | 3.81 | 23800 | 1.83 | 3.81 | 11600 | 0.59 | 5.76 | 25800 | 1.41 | 5.36 | 9200 | 0.61 | 4.42 | 24000 | 2.14 | 3.29 | 24000 | 2.14 | 3.29 | 15400 | 1.86 | 2.43 | 15400 | 1.86 | 2.43 | 15400 | 1.86 | 2.43 | 12500 | 1.73 | 2.12 |  |  |  | 12500 | 1.73 | 2.12 | -15 | 8500 | 1.52 | 1.64 | 8500 | 1.52 | 1.64
10/28/22 | Live | Lennox Industries | CENTURY |  | Singlezone Ducted, Centrally Ducted | 207071309 |  | HRCU-A-CB | HRG1836S1P | Ducted Indoor Units | EA(C,U)1P30B+H4TXV01 | GUH92C045B3M | 13 | 18.5 | 9.6 |  |  |  |  | TRUE | FALSE | TRUE |  | 64 | 52 | 52 | TRUE | N/A | [5 empty] | R410A | USA; Canada | 10800 | 0.67 | 4.72 | 23600 | 1.82 | 3.8 | 23600 | 1.82 | 3.8 | 11700 | 0.54 | 6.35 | 25600 | 1.43 | 5.25 | 9000 | 0.57 | 4.63 | 24000 | 2.18 | 3.23 | 24000 | 2.18 | 3.23 | 15400 | 1.89 | 2.39 | 15400 | 1.89 | 2.39 | 15400 | 1.89 | 2.39 | 12500 | 1.76 | 2.08 |  |  |  | 12500 | 1.76 | 2.08 | -15 | 8500 | 1.54 | 1.62 | 8500 | 1.54 | 1.62
10/28/22 | Live | Lennox Industries | CENTURY |  | Singlezone Ducted, Centrally Ducted | 207071313 |  | HRCU-A-CB | HRG1836S1P | Ducted Indoor Units | EA(C,U)1P30B+H4TXV01 | GUH95C045B3M | 13 | 17.5 | 9.3 |  |  |  |  | FALSE | FALSE | FALSE |  | 64 | 52 | 52 | TRUE | N/A | [5 empty] | R410A | USA; Canada | 10700 | 0.71 | 4.42 | 23600 | 1.82 | 3.8 | 23600 | 1.82 | 3.8 | 11500 | 0.59 | 5.71 | 25600 | 1.43 | 5.25 | 9200 | 0.62 | 4.35 | 24000 | 2.19 | 3.21 | 24000 | 2.19 | 3.21 | 15400 | 1.9 | 2.38 | 15400 | 1.9 | 2.38 | 15400 | 1.9 | 2.38 | 12500 | 1.76 | 2.08 |  |  |  | 12500 | 1.76 | 2.08 | -15 | 8500 | 1.55 | 1.61 | 8500 | 1.55 | 1.61
10/28/22 | Live | Lennox Industries | CENTURY |  | Singlezone Ducted, Centrally Ducted | 207071311 |  | HRCU-A-CB | HRG1836S1P | Ducted Indoor Units | EA(C,U)1P30B+H4TXV01 | GUH92C070B3M | 13 | 19 | 9.6 |  |  |  |  | TRUE | FALSE | TRUE |  | 64 | 52 | 52 | TRUE | N/A | [5 empty] | R410A | USA; Canada | 10900 | 0.66 | 4.84 | 23800 | 1.83 | 3.81 | 23800 | 1.83 | 3.81 | 11700 | 0.54 | 6.35 | 25800 | 1.42 | 5.32 | 9000 | 0.56 | 4.71 | 24000 | 2.16 | 3.26 | 24000 | 2.16 | 3.26 | 15400 | 1.89 | 2.39 | 15400 | 1.89 | 2.39 | 15400 | 1.89 | 2.39 | 12600 | 1.75 | 2.11 |  |  |  | 12600 | 1.75 | 2.11 | -15 | 8500 | 1.54 | 1.62 | 8500 | 1.54 | 1.62
10/28/22 | Live | Lennox Industries | CENTURY |  | Singlezone Ducted, Centrally Ducted | 207071317 |  | HRCU-A-CB | HRG1836S1P | Ducted Indoor Units | EA(C,U)1P30B+H4TXV01 | GUH96C045B3M | 13 | 17.5 | 9.5 |  |  |  |  | TRUE | FALSE | TRUE |  | 64 | 52 | 52 | TRUE | N/A | [5 empty] | R410A | USA; Canada | 10700 | 0.71 | 4.42 | 23800 | 1.83 | 3.81 | 23800 | 1.83 | 3.81 | 11600 | 0.58 | 5.86 | 25800 | 1.42 | 5.32 | 9200 | 0.61 | 4.42 | 24000 | 2.15 | 3.27 | 24000 | 2.15 | 3.27 | 15400 | 1.88 | 2.4 | 15400 | 1.88 | 2.4 | 15400 | 1.88 | 2.4 | 12500 | 1.74 | 2.11 |  |  |  | 12500 | 1.74 | 2.11 | -15 | 8500 | 1.53 | 1.63 | 8500 | 1.53 | 1.63
10/28/22 | Live | Lennox Industries | CENTURY |  | Singlezone Ducted, Centrally Ducted | 207071315 |  | HRCU-A-CB | HRG1836S1P | Ducted Indoor Units | EA(C,U)1P30B+H4TXV01 | GUH95C070B3M | 13 | 17.5 | 9.3 |  |  |  |  | FALSE | FALSE | FALSE |  | 64 | 52 | 52 | TRUE | N/A | [5 empty] | R410A | USA; Canada | 10700 | 0.72 | 4.36 | 23800 | 1.83 | 3.81 | 23800 | 1.83 | 3.81 | 11600 | 0.59 | 5.76 | 25800 | 1.42 | 5.32 | 9200 | 0.62 | 4.35 | 24000 | 2.15 | 3.27 | 24000 | 2.15 | 3.27 | 15400 | 1.88 | 2.4 | 15400 | 1.88 | 2.4 | 15400 | 1.88 | 2.4 | 12600 | 1.75 | 2.11 |  |  |  | 12600 | 1.75 | 2.11 | -15 | 8500 | 1.54 | 1.62 | 8500 | 1.54 | 1.62
10/28/22 | Live | Lennox Industries | CENTURY |  | Singlezone Ducted, Centrally Ducted | 207071319 |  | HRCU-A-CB | HRG1836S1P | Ducted Indoor Units | EA(C,U)1P30B+H4TXV01 | GUH96C070B3M | 13 | 18 | 9.5 |  |  |  |  | TRUE | FALSE | FALSE |  | 64 | 52 | 52 | TRUE | N/A | [5 empty] | R410A | USA; Canada | 10700 | 0.7 | 4.48 | 23800 | 1.83 | 3.81 | 23800 | 1.83 | 3.81 | 11600 | 0.58 | 5.86 | 25800 | 1.41 | 5.36 | 9200 | 0.6 | 4.49 | 24000 | 2.14 | 3.29 | 24000 | 2.14 | 3.29 | 15400 | 1.86 | 2.43 | 15400 | 1.86 | 2.43 | 15400 | 1.86 | 2.43 | 12500 | 1.73 | 2.12 |  |  |  | 12500 | 1.73 | 2.12 | -15 | 8500 | 1.52 | 1.64 | 8500 | 1.52 | 1.64
10/28/22 | Live | Lennox Industries | CENTURY |  | Singlezone Ducted, Centrally Ducted | 207071303 |  | HRCU-A-CB | HRG1836S1P | Ducted Indoor Units | EA(C,U)1P30B+H4TXV01 | GUH96T045B3M | 13 | 20 | 9.6 |  |  |  |  | TRUE | FALSE | TRUE |  | 64 | 52 | 52 | TRUE | N/A | [5 empty] | R410A | USA; Canada | 10800 | 0.62 | 5.11 | 23800 | 1.83 | 3.81 | 23800 | 1.83 | 3.81 | 11700 | 0.5 | 6.86 | 25800 | 1.41 | 5.36 | 8900 | 0.53 | 4.92 | 24000 | 2.15 | 3.27 | 24000 | 2.15 | 3.27 | 15400 | 1.88 | 2.4 | 15400 | 1.88 | 2.4 | 15400 | 1.88 | 2.4 | 12500 | 1.74 | 2.11 |  |  |  | 12500 | 1.74 | 2.11 | -15 | 8500 | 1.53 | 1.63 | 8500 | 1.53 | 1.63
10/28/22 | Live | Lennox Industries | CENTURY |  | Singlezone Ducted, Centrally Ducted | 207071275 |  | HRCU-A-CB | HRG1836S1P | Ducted Indoor Units | E*1P23B+H4TXV01 | GUH95C070B3M | 13 | 17.5 | 9.6 |  |  |  |  | FALSE | FALSE | FALSE |  | 62 | 50 | 50 | TRUE | N/A | [5 empty] | R410A | USA; Canada | 10700 | 0.73 | 4.3 | 23400 | 1.8 | 3.81 | 23400 | 1.8 | 3.81 | 11700 | 0.6 | 5.71 | 25400 | 1.46 | 5.1 | 9100 | 0.63 | 4.23 | 24000 | 2.32 | 3.03 | 24000 | 2.32 | 3.03 | 14900 | 1.86 | 2.35 | 14900 | 1.86 | 2.35 | 14900 | 1.86 | 2.35 | 12000 | 1.73 | 2.03 |  |  |  | 12000 | 1.73 | 2.03 | -15 | 7900 | 1.52 | 1.52 | 7900 | 1.52 | 1.52
10/28/22 | Live | Lennox Industries | CENTURY |  | Singlezone Ducted, Centrally Ducted | 207071305 |  | HRCU-A-CB | HRG1836S1P | Ducted Indoor Units | EA(C,U)1P30B+H4TXV01 | GUH96T070B3M | 13 | 20 | 10 |  |  |  |  | TRUE | FALSE | TRUE |  | 64 | 52 | 52 | TRUE | N/A | [5 empty] | R410A | USA; Canada | 10900 | 0.61 | 5.24 | 23800 | 1.83 | 3.81 | 23800 | 1.83 | 3.81 | 11800 | 0.49 | 7.06 | 25800 | 1.41 | 5.36 | 8900 | 0.52 | 5.02 | 24000 | 2.15 | 3.27 | 24000 | 2.15 | 3.27 | 15400 | 1.87 | 2.41 | 15400 | 1.87 | 2.41 | 15400 | 1.87 | 2.41 | 12500 | 1.74 | 2.11 |  |  |  | 12500 | 1.74 | 2.11 | -15 | 8400 | 1.52 | 1.62 | 8400 | 1.52 | 1.62
10/28/22 | Live | Lennox Industries | CENTURY |  | Singlezone Ducted, Centrally Ducted | 207071261 |  | HRCU-A-CB | HRG1836S1P | Ducted Indoor Units | E*1P23A+H4TXV01 | GUH80C045A3M | 13 | 18 | 9.6 |  |  |  |  | TRUE | FALSE | FALSE |  | 62 | 50 | 50 | TRUE | N/A | [5 empty] | R410A | USA; Canada | 10800 | 0.72 | 4.4 | 23400 | 1.8 | 3.81 | 23400 | 1.8 | 3.81 | 11800 | 0.59 | 5.86 | 25400 | 1.47 | 5.06 | 9100 | 0.62 | 4.3 | 24000 | 2.31 | 3.04 | 24000 | 2.32 | 3.03 | 15000 | 1.87 | 2.35 | 15000 | 1.87 | 2.35 | 15000 | 1.87 | 2.35 | 12100 | 1.74 | 2.04 |  |  |  | 12100 | 1.74 | 2.04 | -15 | 8000 | 1.53 | 1.53 | 8000 | 1.53 | 1.53
10/28/22 | Live | Lennox Industries | CENTURY |  | Singlezone Ducted, Centrally Ducted | 207071263 |  | HRCU-A-CB | HRG1836S1P | Ducted Indoor Units | E*1P23B+H4TXV01 | GUH96T045B3M | 13 | 20 | 10 |  |  |  |  | TRUE | FALSE | TRUE |  | 62 | 50 | 50 | TRUE | N/A | [5 empty] | R410A | USA; Canada | 10800 | 0.64 | 4.95 | 23400 | 1.8 | 3.81 | 23400 | 1.8 | 3.81 | 11800 | 0.51 | 6.78 | 25400 | 1.46 | 5.1 | 8800 | 0.54 | 4.78 | 24000 | 2.32 | 3.03 | 24000 | 2.32 | 3.03 | 14900 | 1.86 | 2.35 | 14900 | 1.86 | 2.35 | 14900 | 1.86 | 2.35 | 12000 | 1.73 | 2.03 |  |  |  | 12000 | 1.73 | 2.03 | -15 | 7900 | 1.52 | 1.52 | 7900 | 1.52 | 1.52
10/28/22 | Live | Lennox Industries | CENTURY |  | Singlezone Ducted, Centrally Ducted | 207071267 |  | HRCU-A-CB | HRG1836S1P | Ducted Indoor Units | E*1P23B+H4TXV01 | GUH80C070B3M | 13 | 17.5 | 9.6 |  |  |  |  | TRUE | FALSE | TRUE |  | 61 | 50 | 50 | TRUE | N/A | [5 empty] | R410A | USA; Canada | 10700 | 0.72 | 4.36 | 23400 | 1.8 | 3.81 | 23400 | 1.8 | 3.81 | 11700 | 0.59 | 5.81 | 25200 | 1.45 | 5.09 | 9100 | 0.62 | 4.3 | 24000 | 2.31 | 3.04 | 24000 | 2.32 | 3.03 | 14800 | 1.85 | 2.34 | 14800 | 1.85 | 2.34 | 14800 | 1.85 | 2.34 | 12000 | 1.72 | 2.04 |  |  |  | 12000 | 1.72 | 2.04 | -15 | 7900 | 1.51 | 1.53 | 7900 | 1.51 | 1.53
10/28/22 | Live | Lennox Industries | CENTURY |  | Singlezone Ducted, Centrally Ducted | 207071271 |  | HRCU-A-CB | HRG1836S1P | Ducted Indoor Units | E*1P23B+H4TXV01 | GUH92C070B3M | 13 | 19 | 10 |  |  |  |  | TRUE | FALSE | TRUE |  | 62 | 50 | 50 | TRUE | N/A | [5 empty] | R410A | USA; Canada | 10800 | 0.68 | 4.65 | 23200 | 1.78 | 3.82 | 23200 | 1.78 | 3.82 | 11800 | 0.55 | 6.29 | 25200 | 1.46 | 5.06 | 8900 | 0.58 | 4.5 | 24000 | 2.33 | 3.02 | 24000 | 2.33 | 3.02 | 14900 | 1.87 | 2.34 | 14900 | 1.87 | 2.34 | 14900 | 1.87 | 2.34 | 12000 | 1.74 | 2.02 |  |  |  | 12000 | 1.74 | 2.02 | -15 | 7900 | 1.52 | 1.52 | 7900 | 1.52 | 1.52
10/28/22 | Live | Lennox Industries | CENTURY |  | Singlezone Ducted, Centrally Ducted | 207071273 |  | HRCU-A-CB | HRG1836S1P | Ducted Indoor Units | E*1P23B+H4TXV01 | GUH95C045B3M | 13 | 17.5 | 9.6 |  |  |  |  | FALSE | FALSE | FALSE |  | 61 | 50 | 50 | TRUE | N/A | [5 empty] | R410A | USA; Canada | 10600 | 0.73 | 4.26 | 23000 | 1.77 | 3.81 | 23000 | 1.77 | 3.81 | 11600 | 0.6 | 5.67 | 25000 | 1.47 | 4.98 | 9100 | 0.63 | 4.23 | 24000 | 2.35 | 2.99 | 24000 | 2.35 | 2.99 | 14800 | 1.88 | 2.31 | 14800 | 1.88 | 2.31 | 14800 | 1.88 | 2.31 | 12000 | 1.74 | 2.02 |  |  |  | 12000 | 1.74 | 2.02 | -15 | 7900 | 1.53 | 1.51 | 7900 | 1.53 | 1.51
10/28/22 | Live | Lennox Industries | CENTURY |  | Singlezone Ducted, Centrally Ducted | 207071277 |  | HRCU-A-CB | HRG1836S1P | Ducted Indoor Units | E*1P23B+H4TXV01 | GUH96C045B3M | 13 | 18 | 9.6 |  |  |  |  | TRUE | FALSE | TRUE |  | 62 | 50 | 50 | TRUE | N/A | [5 empty] | R410A | USA; Canada | 10700 | 0.72 | 4.36 | 23400 | 1.8 | 3.81 | 23400 | 1.8 | 3.81 | 11700 | 0.59 | 5.81 | 25400 | 1.45 | 5.13 | 9100 | 0.62 | 4.3 | 24000 | 2.32 | 3.03 | 24000 | 2.32 | 3.03 | 14900 | 1.86 | 2.35 | 14900 | 1.86 | 2.35 | 14900 | 1.86 | 2.35 | 12000 | 1.73 | 2.03 |  |  |  | 12000 | 1.73 | 2.03 | -15 | 7900 | 1.51 | 1.53 | 7900 | 1.51 | 1.53
10/28/22 | Live | Lennox Industries | CENTURY |  | Singlezone Ducted, Centrally Ducted | 207071279 |  | HRCU-A-CB | HRG1836S1P | Ducted Indoor Units | E*1P23B+H4TXV01 | GUH96C070B3M | 13 | 18 | 9.6 |  |  |  |  | TRUE | FALSE | TRUE |  | 61 | 50 | 50 | TRUE | N/A | [5 empty] | R410A | USA; Canada | 10700 | 0.71 | 4.42 | 23400 | 1.8 | 3.81 | 23400 | 1.8 | 3.81 | 11700 | 0.58 | 5.91 | 25400 | 1.45 | 5.13 | 9100 | 0.61 | 4.37 | 24000 | 2.31 | 3.04 | 24000 | 2.31 | 3.04 | 14800 | 1.85 | 2.34 | 14800 | 1.85 | 2.34 | 14800 | 1.85 | 2.34 | 12000 | 1.72 | 2.04 |  |  |  | 12000 | 1.72 | 2.04 | -15 | 7900 | 1.51 | 1.53 | 7900 | 1.51 | 1.53
10/28/22 | Live | Lennox Industries | CENTURY |  | Singlezone Ducted, Centrally Ducted | 207071265 |  | HRCU-A-CB | HRG1836S1P | Ducted Indoor Units | E*1P23B+H4TXV01 | GUH96T070B3M | 13 | 20 | 10 |  |  |  |  | TRUE | FALSE | TRUE |  | 61 | 50 | 50 | TRUE | N/A | [5 empty] | R410A | USA; Canada | 10900 | 0.63 | 5.07 | 23400 | 1.8 | 3.81 | 23400 | 1.8 | 3.81 | 11900 | 0.5 | 6.98 | 25400 | 1.45 | 5.13 | 8800 | 0.53 | 4.87 | 24000 | 2.31 | 3.04 | 24000 | 2.31 | 3.04 | 14800 | 1.85 | 2.34 | 14800 | 1.85 | 2.34 | 14800 | 1.85 | 2.34 | 12000 | 1.72 | 2.04 |  |  |  | 12000 | 1.72 | 2.04 | -15 | 7900 | 1.51 | 1.53 | 7900 | 1.51 | 1.53
10/28/22 | Live | Lennox Industries | CENTURY |  | Singlezone Ducted, Centrally Ducted | 207071401 |  | HRCU-A-CB | HRG1836S1P | Ducted Indoor Units | ED1P24A+H4TXV01 | GDD80C045A3M | 13 | 17.5 | 9 |  |  |  |  | FALSE | FALSE | FALSE |  | 63 | 52 | 52 | TRUE | N/A | [5 empty] | R410A | USA; Canada | 10900 | 0.73 | 4.38 | 23200 | 1.78 | 3.82 | 23200 | 1.78 | 3.82 | 11800 | 0.6 | 5.76 | 25600 | 1.48 | 5.07 | 9200 | 0.72 | 3.74 | 24000 | 2.49 | 2.82 | 24000 | 2.49 | 2.82 | 15200 | 2.05 | 2.17 | 15200 | 2.05 | 2.17 | 15200 | 2.05 | 2.17 | 12500 | 1.9 | 1.93 |  |  |  | 12500 | 1.9 | 1.93 | -15 | 8400 | 1.66 | 1.48 | 8400 | 1.66 | 1.48
10/28/22 | Live | Lennox Industries | CENTURY |  | Singlezone Ducted, Centrally Ducted | 207071405 |  | HRCU-A-CB | HRG1836S1P | Ducted Indoor Units | ED1P24B+H4TXV01 | GDD95C045B3M | 13 | 17.5 | 9 |  |  |  |  | FALSE | FALSE | FALSE |  | 62 | 51 | 51 | TRUE | N/A | [5 empty] | R410A | USA; Canada | 10600 | 0.72 | 4.31 | 22600 | 1.74 | 3.81 | 22600 | 1.74 | 3.81 | 11500 | 0.6 | 5.62 | 24800 | 1.46 | 4.98 | 9100 | 0.72 | 3.7 | 24000 | 2.57 | 2.74 | 24000 | 2.57 | 2.74 | 15000 | 2.07 | 2.12 | 15000 | 2.07 | 2.12 | 15000 | 2.07 | 2.12 | 12300 | 1.91 | 1.89 |  |  |  | 12300 | 1.91 | 1.89 | -15 | 8200 | 1.65 | 1.46 | 8200 | 1.65 | 1.46
10/28/22 | Live | Lennox Industries | CENTURY |  | Singlezone Ducted, Centrally Ducted | 207071379 |  | HRCU-A-CB | HRG1836S1P | Ducted Indoor Units | EAH1P30B+H4TXV01 | GUH96C070B3M | 13 | 18.5 | 10 |  |  |  |  | TRUE | FALSE | TRUE |  | 63 | 52 | 52 | TRUE | N/A | [5 empty] | R410A | USA; Canada | 10800 | 0.69 | 4.59 | 24000 | 1.85 | 3.8 | 24000 | 1.85 | 3.8 | 11800 | 0.57 | 6.07 | 26000 | 1.42 | 5.37 | 9200 | 0.61 | 4.42 | 24000 | 2.31 | 3.04 | 24000 | 2.31 | 3.04 | 15300 | 1.79 | 2.51 | 15300 | 1.79 | 2.51 | 15300 | 1.79 | 2.51 | 12500 | 1.67 | 2.19 |  |  |  | 12500 | 1.67 | 2.19 | -15 | 8500 | 1.48 | 1.68 | 8500 | 1.48 | 1.68
10/28/22 | Live | Lennox Industries | CENTURY |  | Singlezone Ducted, Centrally Ducted | 207071409 |  | HRCU-A-CB | HRG1836S1P | Ducted Indoor Units | ED1P24B+H4TXV01 | GDD96C070B3M | 13 | 17 | 9 |  |  |  |  | FALSE | FALSE | FALSE |  | 62 | 51 | 51 | TRUE | N/A | [5 empty] | R410A | USA; Canada | 10600 | 0.75 | 4.14 | 22800 | 1.75 | 3.82 | 22800 | 1.75 | 3.82 | 11500 | 0.62 | 5.44 | 25000 | 1.46 | 5.02 | 9200 | 0.75 | 3.6 | 24000 | 2.54 | 2.77 | 24000 | 2.55 | 2.76 | 15000 | 2.07 | 2.12 | 15000 | 2.07 | 2.12 | 15000 | 2.07 | 2.12 | 12300 | 1.9 | 1.9 |  |  |  | 12300 | 1.9 | 1.9 | -15 | 8200 | 1.65 | 1.46 | 8200 | 1.65 | 1.46
10/28/22 | Live | Lennox Industries | CENTURY |  | Singlezone Ducted, Centrally Ducted | 207071403 |  | HRCU-A-CB | HRG1836S1P | Ducted Indoor Units | ED1P24B+H4TXV01 | GDD80C070B3M | 13 | 17.5 | 9 |  |  |  |  | FALSE | FALSE | FALSE |  | 62 | 51 | 51 | TRUE | N/A | [5 empty] | R410A | USA; Canada | 10600 | 0.73 | 4.26 | 22800 | 1.75 | 3.82 | 22800 | 1.75 | 3.82 | 11600 | 0.6 | 5.67 | 25000 | 1.44 | 5.09 | 9100 | 0.72 | 3.7 | 24000 | 2.52 | 2.79 | 24000 | 2.53 | 2.78 | 15000 | 2.05 | 2.14 | 15000 | 2.05 | 2.14 | 15000 | 2.05 | 2.14 | 12300 | 1.88 | 1.92 |  |  |  | 12300 | 1.88 | 1.92 | -15 | 8200 | 1.63 | 1.47 | 8200 | 1.63 | 1.47
10/28/22 | Live | Lennox Industries | CENTURY |  | Singlezone Ducted, Centrally Ducted | 207071371 |  | HRCU-A-CB | HRG1836S1P | Ducted Indoor Units | EAH1P30B+H4TXV01 | GUH92C070B3M | 13 | 20 | 10 |  |  |  |  | TRUE | FALSE | TRUE |  | 63 | 52 | 52 | TRUE | N/A | [5 empty] | R410A | USA; Canada | 10900 | 0.65 | 4.91 | 24000 | 1.85 | 3.8 | 24000 | 1.85 | 3.8 | 11900 | 0.53 | 6.58 | 26000 | 1.43 | 5.33 | 9000 | 0.57 | 4.63 | 24000 | 2.33 | 3.02 | 24000 | 2.33 | 3.02 | 15300 | 1.8 | 2.49 | 15300 | 1.8 | 2.49 | 15300 | 1.8 | 2.49 | 12500 | 1.69 | 2.17 |  |  |  | 12500 | 1.69 | 2.17 | -15 | 8600 | 1.49 | 1.69 | 8600 | 1.49 | 1.69
10/28/22 | Live | Lennox Industries | CENTURY |  | Singlezone Ducted, Centrally Ducted | 207071361 |  | HRCU-A-CB | HRG1836S1P | Ducted Indoor Units | EAH1P30A+H4TXV01 | GUH80C045A3M | 13 | 18.5 | 10 |  |  |  |  | TRUE | FALSE | TRUE |  | 63 | 52 | 52 | TRUE | N/A | [5 empty] | R410A | USA; Canada | 11000 | 0.69 | 4.67 | 24000 | 1.85 | 3.8 | 24000 | 1.85 | 3.8 | 12000 | 0.57 | 6.17 | 26000 | 1.43 | 5.33 | 9200 | 0.63 | 4.28 | 24000 | 2.21 | 3.18 | 24000 | 2.21 | 3.18 | 15200 | 1.78 | 2.5 | 15200 | 1.78 | 2.5 | 15200 | 1.78 | 2.5 | 12500 | 1.67 | 2.19 |  |  |  | 12500 | 1.67 | 2.19 | -15 | 8500 | 1.49 | 1.67 | 8500 | 1.49 | 1.67
10/28/22 | Live | Lennox Industries | CENTURY |  | Singlezone Ducted, Centrally Ducted | 207071367 |  | HRCU-A-CB | HRG1836S1P | Ducted Indoor Units | EAH1P30B+H4TXV01 | GUH80C070B3M | 13 | 18.5 | 10 |  |  |  |  | TRUE | FALSE | TRUE |  | 63 | 52 | 52 | TRUE | N/A | [5 empty] | R410A | USA; Canada | 15000 | 1 | 4.4 | 24000 | 1.85 | 3.8 | 24000 | 1.85 | 3.8 | 11800 | 0.57 | 6.07 | 26000 | 1.42 | 5.37 | 9200 | 0.62 | 4.35 | 24000 | 2.31 | 3.04 | 24000 | 2.31 | 3.04 | 15300 | 1.79 | 2.51 | 15300 | 1.79 | 2.51 | 15300 | 1.79 | 2.51 | 12500 | 1.67 | 2.19 |  |  |  | 12500 | 1.67 | 2.19 | -15 | 8500 | 1.48 | 1.68 | 8500 | 1.48 | 1.68
10/28/22 | Live | Lennox Industries | CENTURY |  | Singlezone Ducted, Centrally Ducted | 207071373 |  | HRCU-A-CB | HRG1836S1P | Ducted Indoor Units | EAH1P30B+H4TXV01 | GUH95C045B3M | 13 | 18 | 9.6 |  |  |  |  | FALSE | FALSE | FALSE |  | 63 | 52 | 52 | TRUE | N/A | [5 empty] | R410A | USA; Canada | 10700 | 0.7 | 4.48 | 23800 | 1.83 | 3.81 | 23800 | 1.83 | 3.81 | 11700 | 0.58 | 5.91 | 25800 | 1.43 | 5.29 | 9200 | 0.63 | 4.28 | 24000 | 2.36 | 2.98 | 24000 | 2.36 | 2.98 | 15300 | 1.82 | 2.46 | 15300 | 1.82 | 2.46 | 15300 | 1.82 | 2.46 | 12500 | 1.69 | 2.17 |  |  |  | 12500 | 1.69 | 2.17 | -15 | 8600 | 1.5 | 1.68 | 8600 | 1.5 | 1.68
10/28/22 | Live | Lennox Industries | CENTURY |  | Singlezone Ducted, Centrally Ducted | 207071369 |  | HRCU-A-CB | HRG1836S1P | Ducted Indoor Units | EAH1P30B+H4TXV01 | GUH92C045B3M | 13 | 19.5 | 10 |  |  |  |  | TRUE | FALSE | TRUE |  | 63 | 52 | 52 | TRUE | N/A | [5 empty] | R410A | USA; Canada | 10900 | 0.66 | 4.84 | 23800 | 1.83 | 3.81 | 23800 | 1.83 | 3.81 | 11800 | 0.53 | 6.52 | 25800 | 1.44 | 5.25 | 9000 | 0.57 | 4.63 | 24000 | 2.35 | 2.99 | 24000 | 2.35 | 2.99 | 15300 | 1.81 | 2.48 | 15300 | 1.81 | 2.48 | 15300 | 1.81 | 2.48 | 12500 | 1.69 | 2.17 |  |  |  | 12500 | 1.69 | 2.17 | -15 | 8600 | 1.5 | 1.68 | 8600 | 1.5 | 1.68
10/28/22 | Live | Lennox Industries | CENTURY |  | Singlezone Ducted, Centrally Ducted | 207071375 |  | HRCU-A-CB | HRG1836S1P | Ducted Indoor Units | EAH1P30B+H4TXV01 | GUH95C070B3M | 13 | 18 | 10 |  |  |  |  | FALSE | FALSE | FALSE |  | 64 | 52 | 52 | TRUE | N/A | [5 empty] | R410A | USA; Canada | 10800 | 0.71 | 4.46 | 24000 | 1.85 | 3.8 | 24000 | 1.85 | 3.8 | 11700 | 0.58 | 5.91 | 26000 | 1.43 | 5.33 | 9200 | 0.62 | 4.35 | 24000 | 2.33 | 3.02 | 24000 | 2.33 | 3.02 | 15400 | 1.8 | 2.51 | 15400 | 1.8 | 2.51 | 15400 | 1.8 | 2.51 | 12600 | 1.68 | 2.2 |  |  |  | 12600 | 1.68 | 2.2 | -15 | 8600 | 1.49 | 1.69 | 8600 | 1.49 | 1.69
10/28/22 | Live | Lennox Industries | CENTURY |  | Singlezone Ducted, Centrally Ducted | 207071377 |  | HRCU-A-CB | HRG1836S1P | Ducted Indoor Units | EAH1P30B+H4TXV01 | GUH96C045B3M | 13 | 18.5 | 10 |  |  |  |  | TRUE | FALSE | TRUE |  | 63 | 52 | 52 | TRUE | N/A | [5 empty] | R410A | USA; Canada | 10800 | 0.69 | 4.59 | 24000 | 1.85 | 3.8 | 24000 | 1.85 | 3.8 | 11700 | 0.57 | 6.02 | 26000 | 1.42 | 5.37 | 9200 | 0.61 | 4.42 | 24000 | 2.31 | 3.04 | 24000 | 2.32 | 3.03 | 15300 | 1.79 | 2.51 | 15300 | 1.79 | 2.51 | 15300 | 1.79 | 2.51 | 12500 | 1.68 | 2.18 |  |  |  | 12500 | 1.68 | 2.18 | -15 | 8500 | 1.48 | 1.68 | 8500 | 1.48 | 1.68
10/28/22 | Live | Lennox Industries | CENTURY |  | Singlezone Ducted, Centrally Ducted | 207071363 |  | HRCU-A-CB | HRG1836S1P | Ducted Indoor Units | EAH1P30B+H4TXV01 | GUH96T045B3M | 13 | 20 | 10 |  |  |  |  | TRUE | FALSE | TRUE |  | 63 | 52 | 52 | TRUE | N/A | [5 empty] | R410A | USA; Canada | 11000 | 0.61 | 5.28 | 24000 | 1.85 | 3.8 | 24000 | 1.85 | 3.8 | 11900 | 0.49 | 7.12 | 26000 | 1.42 | 5.37 | 8900 | 0.54 | 4.83 | 24000 | 2.32 | 3.03 | 24000 | 2.32 | 3.03 | 15300 | 1.79 | 2.51 | 15300 | 1.79 | 2.51 | 15300 | 1.79 | 2.51 | 12500 | 1.68 | 2.18 |  |  |  | 12500 | 1.68 | 2.18 | -15 | 8500 | 1.48 | 1.68 | 8500 | 1.48 | 1.68
10/28/22 | Live | Lennox Industries | CENTURY |  | Singlezone Ducted, Centrally Ducted | 207071365 |  | HRCU-A-CB | HRG1836S1P | Ducted Indoor Units | EAH1P30B+H4TXV01 | GUH96T070B3M | 13 | 20 | 10 |  |  |  |  | TRUE | FALSE | TRUE |  | 63 | 52 | 52 | TRUE | N/A | [5 empty] | R410A | USA; Canada | 11000 | 0.6 | 5.37 | 24000 | 1.85 | 3.8 | 24000 | 1.85 | 3.8 | 11900 | 0.48 | 7.27 | 26000 | 1.41 | 5.4 | 8900 | 0.52 | 5.02 | 24000 | 2.32 | 3.03 | 24000 | 2.32 | 3.03 | 15300 | 1.78 | 2.52 | 15300 | 1.78 | 2.52 | 15300 | 1.78 | 2.52 | 12500 | 1.67 | 2.19 |  |  |  | 12500 | 1.67 | 2.19 | -15 | 8500 | 1.48 | 1.68 | 8500 | 1.48 | 1.68
10/28/22 | Live | Lennox Industries | CENTURY |  | Singlezone Ducted, Centrally Ducted | 207071329 |  | HRCU-A-CB | HRG1836S1P | Ducted Indoor Units | EAC4X24B | GUH92C045B3M | 13 | 19 | 9 |  |  |  |  | TRUE | FALSE | FALSE |  | 63 | 54 | 54 | TRUE | N/A | [5 empty] | R410A | USA; Canada | 10600 | 0.67 | 4.64 | 23200 | 1.78 | 3.82 | 23200 | 1.78 | 3.82 | 11600 | 0.54 | 6.3 | 25000 | 1.44 | 5.09 | 9100 | 0.62 | 4.3 | 24000 | 2.43 | 2.89 | 24000 | 2.43 | 2.89 | 15200 | 2.01 | 2.22 | 15200 | 2.01 | 2.22 | 15200 | 2.01 | 2.22 | 13000 | 1.86 | 2.05 |  |  |  | 13000 | 1.86 | 2.05 | -15 | 9000 | 1.64 | 1.61 | 9000 | 1.64 | 1.61
10/28/22 | Live | Lennox Industries | CENTURY |  | Singlezone Ducted, Centrally Ducted | 207071331 |  | HRCU-A-CB | HRG1836S1P | Ducted Indoor Units | EAC4X24B | GUH92C070B3M | 13 | 19 | 9 |  |  |  |  | TRUE | FALSE | FALSE |  | 63 | 54 | 54 | TRUE | N/A | [5 empty] | R410A | USA; Canada | 10700 | 0.67 | 4.68 | 23400 | 1.8 | 3.81 | 23400 | 1.8 | 3.81 | 11600 | 0.54 | 6.3 | 25200 | 1.44 | 5.13 | 9100 | 0.61 | 4.37 | 24000 | 2.42 | 2.91 | 24000 | 2.42 | 2.91 | 15200 | 2 | 2.23 | 15200 | 2 | 2.23 | 15200 | 2 | 2.23 | 13000 | 1.86 | 2.05 |  |  |  | 13000 | 1.86 | 2.05 | -15 | 9000 | 1.63 | 1.62 | 9000 | 1.63 | 1.62
10/28/22 | Live | Lennox Industries | CENTURY |  | Singlezone Ducted, Centrally Ducted | 207071323 |  | HRCU-A-CB | HRG1836S1P | Ducted Indoor Units | EAC4X24B | GUH96T045B3M | 13 | 20 | 9.3 |  |  |  |  | TRUE | FALSE | FALSE |  | 63 | 54 | 54 | TRUE | N/A | [5 empty] | R410A | USA; Canada | 10700 | 0.63 | 4.98 | 23600 | 1.82 | 3.8 | 23600 | 1.82 | 3.8 | 11600 | 0.51 | 6.67 | 25400 | 1.43 | 5.21 | 9000 | 0.58 | 4.55 | 24000 | 2.4 | 2.93 | 24000 | 2.4 | 2.93 | 15200 | 1.99 | 2.24 | 15200 | 1.99 | 2.24 | 15200 | 1.99 | 2.24 | 13000 | 1.85 | 2.06 |  |  |  | 13000 | 1.85 | 2.06 | -15 | 9000 | 1.63 | 1.62 | 9000 | 1.63 | 1.62
10/28/22 | Live | Lennox Industries | CENTURY |  | Singlezone Ducted, Centrally Ducted | 207071325 |  | HRCU-A-CB | HRG1836S1P | Ducted Indoor Units | EAC4X24B | GUH96T070B3M | 13 | 20 | 9.3 |  |  |  |  | TRUE | FALSE | FALSE |  | 63 | 53 | 53 | TRUE | N/A | [5 empty] | R410A | USA; Canada | 10800 | 0.62 | 5.11 | 23600 | 1.82 | 3.8 | 23600 | 1.82 | 3.8 | 11700 | 0.49 | 7 | 25400 | 1.42 | 5.24 | 9000 | 0.56 | 4.71 | 24000 | 2.39 | 2.94 | 24000 | 2.39 | 2.94 | 15200 | 1.98 | 2.25 | 15200 | 1.98 | 2.25 | 15200 | 1.98 | 2.25 | 12900 | 1.84 | 2.05 |  |  |  | 12900 | 1.84 | 2.05 | -15 | 8900 | 1.62 | 1.61 | 8900 | 1.62 | 1.61
10/28/22 | Live | Lennox Industries | CENTURY |  | Singlezone Ducted, Centrally Ducted | 207071347 |  | HRCU-A-CB | HRG1836S1P | Ducted Indoor Units | EAC4X30B | GUH80C070B3M | 13 | 17.5 | 9.5 |  |  |  |  | TRUE | FALSE | FALSE |  | 64 | 52 | 52 | TRUE | N/A | [5 empty] | R410A | USA; Canada | 10700 | 0.71 | 4.42 | 23800 | 1.83 | 3.81 | 23800 | 1.83 | 3.81 | 11600 | 0.59 | 5.76 | 25800 | 1.41 | 5.36 | 9200 | 0.61 | 4.42 | 24000 | 2.14 | 3.29 | 24000 | 2.14 | 3.29 | 15400 | 1.86 | 2.43 | 15400 | 1.86 | 2.43 | 15400 | 1.86 | 2.43 | 12500 | 1.73 | 2.12 |  |  |  | 12500 | 1.73 | 2.12 | -15 | 8500 | 1.52 | 1.64 | 8500 | 1.52 | 1.64
10/28/22 | Live | Lennox Industries | CENTURY |  | Singlezone Ducted, Centrally Ducted | 207071341 |  | HRCU-A-CB | HRG1836S1P | Ducted Indoor Units | EAC4X30A | GUH80C045A3M | 13 | 17.5 | 9.5 |  |  |  |  | TRUE | FALSE | FALSE |  | 64 | 52 | 52 | TRUE | N/A | [5 empty] | R410A | USA; Canada | 10800 | 0.71 | 4.46 | 24000 | 1.85 | 3.8 | 24000 | 1.85 | 3.8 | 11700 | 0.59 | 5.81 | 26000 | 1.43 | 5.33 | 9200 | 0.61 | 4.42 | 24000 | 2.15 | 3.27 | 24000 | 2.15 | 3.27 | 15500 | 1.88 | 2.42 | 15500 | 1.88 | 2.42 | 15500 | 1.88 | 2.42 | 12600 | 1.75 | 2.11 |  |  |  | 12600 | 1.75 | 2.11 | -15 | 8600 | 1.55 | 1.63 | 8600 | 1.55 | 1.63
10/28/22 | Live | Lennox Industries | CENTURY |  | Singlezone Ducted, Centrally Ducted | 207071353 |  | HRCU-A-CB | HRG1836S1P | Ducted Indoor Units | EAC4X30B | GUH95C045B3M | 13 | 17.5 | 9.3 |  |  |  |  | TRUE | FALSE | TRUE |  | 64 | 52 | 52 | TRUE | N/A | [5 empty] | R410A | USA; Canada | 10700 | 0.71 | 4.42 | 23600 | 1.82 | 3.8 | 23600 | 1.82 | 3.8 | 11500 | 0.59 | 5.71 | 25600 | 1.43 | 5.25 | 9200 | 0.62 | 4.35 | 24000 | 2.19 | 3.21 | 24000 | 2.19 | 3.21 | 15400 | 1.9 | 2.38 | 15400 | 1.9 | 2.38 | 15400 | 1.9 | 2.38 | 12500 | 1.76 | 2.08 |  |  |  | 12500 | 1.76 | 2.08 | -15 | 8500 | 1.55 | 1.61 | 8500 | 1.55 | 1.61
10/28/22 | Live | Lennox Industries | CENTURY |  | Singlezone Ducted, Centrally Ducted | 207071355 |  | HRCU-A-CB | HRG1836S1P | Ducted Indoor Units | EAC4X30B | GUH95C070B3M | 13 | 17.5 | 9.3 |  |  |  |  | FALSE | FALSE | FALSE |  | 64 | 52 | 52 | TRUE | N/A | [5 empty] | R410A | USA; Canada | 10700 | 0.72 | 4.36 | 23800 | 1.83 | 3.81 | 23800 | 1.83 | 3.81 | 11600 | 0.59 | 5.76 | 25800 | 1.42 | 5.32 | 9200 | 0.62 | 4.35 | 24000 | 2.15 | 3.27 | 24000 | 2.15 | 3.27 | 15400 | 1.88 | 2.4 | 15400 | 1.88 | 2.4 | 15400 | 1.88 | 2.4 | 12600 | 1.75 | 2.11 |  |  |  | 12600 | 1.75 | 2.11 | -15 | 8500 | 1.54 | 1.62 | 8500 | 1.54 | 1.62
10/28/22 | Live | Lennox Industries | CENTURY |  | Singlezone Ducted, Centrally Ducted | 207071357 |  | HRCU-A-CB | HRG1836S1P | Ducted Indoor Units | EAC4X30B | GUH96C045B3M | 13 | 17.5 | 9.5 |  |  |  |  | FALSE | FALSE | FALSE |  | 64 | 52 | 52 | TRUE | N/A | [5 empty] | R410A | USA; Canada | 10700 | 0.71 | 4.42 | 23800 | 1.83 | 3.81 | 23800 | 1.83 | 3.81 | 11600 | 0.58 | 5.86 | 25800 | 1.42 | 5.32 | 9200 | 0.61 | 4.42 | 24000 | 2.15 | 3.27 | 24000 | 2.15 | 3.27 | 15400 | 1.88 | 2.4 | 15400 | 1.88 | 2.4 | 15400 | 1.88 | 2.4 | 12500 | 1.74 | 2.11 |  |  |  | 12500 | 1.74 | 2.11 | -15 | 8500 | 1.53 | 1.63 | 8500 | 1.53 | 1.63
10/28/22 | Live | Lennox Industries | CENTURY |  | Singlezone Ducted, Centrally Ducted | 207071351 |  | HRCU-A-CB | HRG1836S1P | Ducted Indoor Units | EAC4X30B | GUH92C070B3M | 13 | 19 | 9.6 |  |  |  |  | TRUE | FALSE | TRUE |  | 64 | 52 | 52 | TRUE | N/A | [5 empty] | R410A | USA; Canada | 10900 | 0.66 | 4.84 | 23800 | 1.83 | 3.81 | 23800 | 1.83 | 3.81 | 11700 | 0.54 | 6.35 | 25800 | 1.42 | 5.32 | 9000 | 0.56 | 4.71 | 24000 | 2.16 | 3.26 | 24000 | 2.16 | 3.26 | 15400 | 1.89 | 2.39 | 15400 | 1.89 | 2.39 | 15400 | 1.89 | 2.39 | 12600 | 1.75 | 2.11 |  |  |  | 12600 | 1.75 | 2.11 | -15 | 8500 | 1.54 | 1.62 | 8500 | 1.54 | 1.62
10/28/22 | Live | Lennox Industries | CENTURY |  | Singlezone Ducted, Centrally Ducted | 207071349 |  | HRCU-A-CB | HRG1836S1P | Ducted Indoor Units | EAC4X30B | GUH92C045B3M | 13 | 18.5 | 9.6 |  |  |  |  | TRUE | FALSE | TRUE |  | 64 | 52 | 52 | TRUE | N/A | [5 empty] | R410A | USA; Canada | 10800 | 0.67 | 4.72 | 23600 | 1.82 | 3.8 | 23600 | 1.82 | 3.8 | 11700 | 0.54 | 6.35 | 25600 | 1.43 | 5.25 | 9000 | 0.57 | 4.63 | 24000 | 2.18 | 3.23 | 24000 | 2.18 | 3.23 | 15400 | 1.89 | 2.39 | 15400 | 1.89 | 2.39 | 15400 | 1.89 | 2.39 | 12500 | 1.76 | 2.08 |  |  |  | 12500 | 1.76 | 2.08 | -15 | 8500 | 1.54 | 1.62 | 8500 | 1.54 | 1.62
10/28/22 | Live | Lennox Industries | CENTURY |  | Singlezone Ducted, Centrally Ducted | 207071059 |  | HRCU-A-CB | HRG1836S1P | Ducted Indoor Units | E*1P36C+H4TXV02 | GUH92C110C4M | 11 | 17 | 10 |  |  |  |  | FALSE | FALSE | TRUE |  | 67 | 62 | 62 | TRUE | N/A | [5 empty] | R410A | USA; Canada | 11900 | 0.76 | 4.59 | 34400 | 3.13 | 3.22 | 34400 | 3.13 | 3.22 | 12700 | 0.63 | 5.91 | 36800 | 2.52 | 4.28 | 10300 | 0.69 | 4.37 | 34000 | 2.94 | 3.39 | 34000 | 2.95 | 3.38 | 22800 | 2.63 | 2.54 | 22800 | 2.63 | 2.54 | 22800 | 2.63 | 2.54 | 21200 | 2.33 | 2.67 |  |  |  | 21200 | 2.33 | 2.67 | -15 | 16400 | 3.26 | 1.47 | 16400 | 3.26 | 1.47
10/28/22 | Live | Lennox Industries | CENTURY |  | Singlezone Ducted, Centrally Ducted | 207071051 |  | HRCU-A-CB | HRG1836S1P | Ducted Indoor Units | E*1P36B+H4TXV02 | GUH96T045B3M | 10.5 | 18 | 10 |  |  |  |  | FALSE | FALSE | TRUE |  | 67 | 62 | 62 | TRUE | N/A | [5 empty] | R410A | USA; Canada | 12100 | 0.72 | 4.93 | 34000 | 3.24 | 3.08 | 34000 | 3.24 | 3.08 | 12900 | 0.59 | 6.41 | 36400 | 2.63 | 4.06 | 10200 | 0.65 | 4.6 | 34000 | 3.06 | 3.26 | 34000 | 3.06 | 3.26 | 23000 | 2.75 | 2.45 | 23000 | 2.75 | 2.45 | 23000 | 2.75 | 2.45 | 21400 | 2.45 | 2.56 |  |  |  | 21400 | 2.45 | 2.56 | -15 | 16700 | 3.37 | 1.45 | 16700 | 3.37 | 1.45
10/28/22 | Live | Lennox Industries | CENTURY |  | Singlezone Ducted, Centrally Ducted | 207071055 |  | HRCU-A-CB | HRG1836S1P | Ducted Indoor Units | E*1P36C+H4TXV02 | GUH92C090C3M | 11 | 16.5 | 10 |  |  |  |  | FALSE | FALSE | TRUE |  | 67 | 62 | 62 | TRUE | N/A | [5 empty] | R410A | USA; Canada | 11900 | 0.79 | 4.41 | 34200 | 3.11 | 3.22 | 34200 | 3.11 | 3.22 | 12700 | 0.66 | 5.64 | 36600 | 2.6 | 4.13 | 10400 | 0.72 | 4.23 | 34000 | 3.03 | 3.29 | 34000 | 3.03 | 3.29 | 23000 | 2.72 | 2.48 | 23000 | 2.72 | 2.48 | 23000 | 2.72 | 2.48 | 21400 | 2.42 | 2.59 |  |  |  | 21400 | 2.42 | 2.59 | -15 | 16700 | 3.35 | 1.46 | 16700 | 3.35 | 1.46
10/28/22 | Live | Lennox Industries | CENTURY |  | Singlezone Ducted, Centrally Ducted | 207071065 |  | HRCU-A-CB | HRG1836S1P | Ducted Indoor Units | E*1P36C+H4TXV02 | GUH96T090C3M | 11 | 18.5 | 10 |  |  |  |  | FALSE | FALSE | TRUE |  | 67 | 62 | 62 | TRUE | N/A | [5 empty] | R410A | USA; Canada | 12100 | 0.69 | 5.14 | 34200 | 3.11 | 3.22 | 34200 | 3.11 | 3.22 | 12900 | 0.56 | 6.75 | 36600 | 2.55 | 4.21 | 10100 | 0.61 | 4.85 | 34000 | 2.99 | 3.33 | 34000 | 2.99 | 3.33 | 22800 | 2.67 | 2.5 | 22800 | 2.67 | 2.5 | 22800 | 2.67 | 2.5 | 21200 | 2.37 | 2.62 |  |  |  | 21200 | 2.37 | 2.62 | -15 | 16500 | 3.29 | 1.47 | 16500 | 3.29 | 1.47
10/28/22 | Live | Lennox Industries | CENTURY |  | Singlezone Ducted, Centrally Ducted | 207071057 |  | HRCU-A-CB | HRG1836S1P | Ducted Indoor Units | E*1P36C+H4TXV02 | GUH92C090C4M | 11 | 17 | 10 |  |  |  |  | FALSE | FALSE | TRUE |  | 66 | 62 | 62 | TRUE | N/A | [5 empty] | R410A | USA; Canada | 11900 | 0.76 | 4.59 | 34200 | 3.11 | 3.22 | 34200 | 3.11 | 3.22 | 12700 | 0.63 | 5.91 | 36600 | 2.52 | 4.26 | 10300 | 0.68 | 4.44 | 34000 | 2.95 | 3.38 | 34000 | 2.95 | 3.38 | 22600 | 2.63 | 2.52 | 22600 | 2.63 | 2.52 | 22600 | 2.63 | 2.52 | 21200 | 2.33 | 2.67 |  |  |  | 21200 | 2.33 | 2.67 | -15 | 16400 | 3.25 | 1.48 | 16400 | 3.25 | 1.48
10/28/22 | Live | Lennox Industries | CENTURY |  | Singlezone Ducted, Centrally Ducted | 207071053 |  | HRCU-A-CB | HRG1836S1P | Ducted Indoor Units | E*1P36B+H4TXV02 | GUH96T070B3M | 11 | 18 | 10 |  |  |  |  | FALSE | FALSE | TRUE |  | 67 | 62 | 62 | TRUE | N/A | [5 empty] | R410A | USA; Canada | 12000 | 0.71 | 4.95 | 34200 | 3.11 | 3.22 | 34200 | 3.11 | 3.22 | 12800 | 0.58 | 6.47 | 36600 | 2.61 | 4.11 | 10100 | 0.63 | 4.7 | 34000 | 3.04 | 3.28 | 34000 | 3.04 | 3.28 | 23000 | 2.73 | 2.47 | 23000 | 2.73 | 2.47 | 23000 | 2.73 | 2.47 | 21400 | 2.43 | 2.58 |  |  |  | 21400 | 2.43 | 2.58 | -15 | 16700 | 3.35 | 1.46 | 16700 | 3.35 | 1.46
10/28/22 | Live | Lennox Industries | CENTURY |  | Singlezone Ducted, Centrally Ducted | 207071061 |  | HRCU-A-CB | HRG1836S1P | Ducted Indoor Units | E*1P36C+H4TXV02 | GUH95C090C4M | 11 | 16 | 10 |  |  |  |  | FALSE | FALSE | FALSE |  | 67 | 62 | 62 | TRUE | N/A | [5 empty] | R410A | USA; Canada | 11900 | 0.82 | 4.25 | 34600 | 3.15 | 3.22 | 34600 | 3.15 | 3.22 | 12700 | 0.69 | 5.39 | 37000 | 2.58 | 4.2 | 10500 | 0.74 | 4.16 | 34000 | 2.98 | 3.34 | 34000 | 2.98 | 3.34 | 23000 | 2.68 | 2.52 | 23000 | 2.68 | 2.52 | 23000 | 2.68 | 2.52 | 21400 | 2.38 | 2.64 |  |  |  | 21400 | 2.38 | 2.64 | -15 | 16700 | 3.32 | 1.47 | 16700 | 3.32 | 1.47
10/28/22 | Live | Lennox Industries | CENTURY |  | Singlezone Ducted, Centrally Ducted | 207071063 |  | HRCU-A-CB | HRG1836S1P | Ducted Indoor Units | E*1P36C+H4TXV02 | GUH96C090C4M | 11.5 | 17 | 10 |  |  |  |  | FALSE | FALSE | TRUE |  | 67 | 62 | 62 | TRUE | N/A | [5 empty] | R410A | USA; Canada | 11900 | 0.76 | 4.59 | 34400 | 2.99 | 3.37 | 34400 | 2.99 | 3.37 | 12700 | 0.63 | 5.91 | 36800 | 2.51 | 4.3 | 10300 | 0.69 | 4.37 | 34000 | 2.94 | 3.39 | 34000 | 2.94 | 3.39 | 22800 | 2.63 | 2.54 | 22800 | 2.63 | 2.54 | 22800 | 2.63 | 2.54 | 21200 | 2.33 | 2.67 |  |  |  | 21200 | 2.33 | 2.67 | -15 | 16400 | 3.25 | 1.48 | 16400 | 3.25 | 1.48
10/28/22 | Live | Lennox Industries | CENTURY |  | Singlezone Ducted, Centrally Ducted | 207071231 |  | HRCU-A-CB | HRG1836S1P | Ducted Indoor Units | ED1P30/36B+H4TXV02 | GDD80C090B4M | 11.5 | 17.5 | 9 |  |  |  |  | TRUE | FALSE | TRUE |  | 64 | 62 | 62 | TRUE | N/A | [5 empty] | R410A | USA; Canada | 11700 | 0.74 | 4.63 | 33600 | 2.92 | 3.37 | 33600 | 2.92 | 3.37 | 12500 | 0.61 | 6.01 | 36000 | 2.41 | 4.38 | 9800 | 0.65 | 4.42 | 34000 | 3.37 | 2.96 | 34000 | 3.37 | 2.96 | 22000 | 2.61 | 2.47 | 22000 | 2.61 | 2.47 | 22000 | 2.61 | 2.47 | 21200 | 2.2 | 2.82 |  |  |  | 21200 | 2.2 | 2.82 | -15 | 13700 | 3.33 | 1.21 | 13700 | 3.33 | 1.21
10/28/22 | Live | Lennox Industries | CENTURY |  | Singlezone Ducted, Centrally Ducted | 207071229 |  | HRCU-A-CB | HRG1836S1P | Ducted Indoor Units | ED1P30/36B+H4TXV02 | GDD80C070B3M | 11.5 | 17.5 | 9 |  |  |  |  | TRUE | FALSE | TRUE |  | 65 | 63 | 63 | TRUE | N/A | [5 empty] | R410A | USA; Canada | 11800 | 0.75 | 4.61 | 33600 | 2.92 | 3.37 | 33600 | 2.92 | 3.37 | 12500 | 0.62 | 5.91 | 36000 | 2.48 | 4.25 | 9800 | 0.66 | 4.35 | 34000 | 3.42 | 2.91 | 34000 | 3.42 | 2.91 | 22200 | 2.67 | 2.44 | 22200 | 2.67 | 2.44 | 22200 | 2.67 | 2.44 | 21600 | 2.26 | 2.8 |  |  |  | 21600 | 2.26 | 2.8 | -15 | 14000 | 3.4 | 1.21 | 14000 | 3.4 | 1.21
10/28/22 | Live | Lennox Industries | CENTURY |  | Singlezone Ducted, Centrally Ducted | 207071227 |  | HRCU-A-CB | HRG1836S1P | Ducted Indoor Units | ED1P30/36A+H4TXV02 | GDD80C045A3M | 11 | 18.5 | 9.5 |  |  |  |  | FALSE | FALSE | FALSE |  | 65 | 63 | 63 | TRUE | N/A | [5 empty] | R410A | USA; Canada | 11800 | 0.7 | 4.94 | 33400 | 3.04 | 3.22 | 33400 | 3.04 | 3.22 | 12600 | 0.58 | 6.37 | 35800 | 2.49 | 4.21 | 9700 | 0.61 | 4.66 | 34000 | 3.45 | 2.89 | 34000 | 3.45 | 2.89 | 22200 | 2.69 | 2.42 | 22200 | 2.69 | 2.42 | 22200 | 2.69 | 2.42 | 21600 | 2.28 | 2.78 |  |  |  | 21600 | 2.28 | 2.78 | -15 | 14000 | 3.41 | 1.2 | 14000 | 3.41 | 1.2
10/28/22 | Live | Lennox Industries | CENTURY |  | Singlezone Ducted, Centrally Ducted | 207071233 |  | HRCU-A-CB | HRG1836S1P | Ducted Indoor Units | ED1P30/36B+H4TXV02 | GDD92C045B3M | 11 | 16.5 | 9 |  |  |  |  | TRUE | FALSE | TRUE |  | 65 | 64 | 64 | TRUE | N/A | [5 empty] | R410A | USA; Canada | 11600 | 0.8 | 4.25 | 33400 | 3.04 | 3.22 | 33400 | 3.04 | 3.22 | 12400 | 0.68 | 5.34 | 35800 | 2.54 | 4.13 | 10000 | 0.71 | 4.13 | 34000 | 3.49 | 2.86 | 34000 | 3.49 | 2.86 | 22400 | 2.74 | 2.4 | 22400 | 2.74 | 2.4 | 22400 | 2.74 | 2.4 | 21800 | 2.33 | 2.74 |  |  |  | 21800 | 2.33 | 2.74 | -15 | 14200 | 3.46 | 1.2 | 14200 | 3.46 | 1.2
10/28/22 | Live | Lennox Industries | CENTURY |  | Singlezone Ducted, Centrally Ducted | 207071235 |  | HRCU-A-CB | HRG1836S1P | Ducted Indoor Units | ED1P30/36B+H4TXV02 | GDD92C070B3M | 11 | 16.5 | 9 |  |  |  |  | TRUE | FALSE | TRUE |  | 65 | 64 | 64 | TRUE | N/A | [5 empty] | R410A | USA; Canada | 11600 | 0.8 | 4.25 | 33400 | 3.04 | 3.22 | 33400 | 3.04 | 3.22 | 12300 | 0.68 | 5.3 | 35800 | 2.53 | 4.15 | 10000 | 0.72 | 4.07 | 34000 | 3.48 | 2.86 | 34000 | 3.49 | 2.86 | 22400 | 2.73 | 2.4 | 22400 | 2.73 | 2.4 | 22400 | 2.73 | 2.4 | 21800 | 2.32 | 2.75 |  |  |  | 21800 | 2.32 | 2.75 | -15 | 14100 | 3.46 | 1.19 | 14100 | 3.46 | 1.19
10/28/22 | Live | Lennox Industries | CENTURY |  | Singlezone Ducted, Centrally Ducted | 207071247 |  | HRCU-A-CB | HRG1836S1P | Ducted Indoor Units | ED1P30/36C+H4TXV02 | GDD95C090C4M | 11.5 | 17.5 | 9 |  |  |  |  | FALSE | FALSE | FALSE |  | 64 | 62 | 62 | TRUE | N/A | [5 empty] | R410A | USA; Canada | 11600 | 0.75 | 4.53 | 33400 | 2.9 | 3.38 | 33400 | 2.9 | 3.38 | 12400 | 0.62 | 5.86 | 35800 | 2.42 | 4.34 | 9800 | 0.66 | 4.35 | 34000 | 3.38 | 2.95 | 34000 | 3.38 | 2.95 | 22000 | 2.62 | 2.46 | 22000 | 2.62 | 2.46 | 22000 | 2.62 | 2.46 | 21200 | 2.21 | 2.81 |  |  |  | 21200 | 2.21 | 2.81 | -15 | 13700 | 3.34 | 1.2 | 13700 | 3.34 | 1.2
10/28/22 | Live | Lennox Industries | CENTURY |  | Singlezone Ducted, Centrally Ducted | 207071239 |  | HRCU-A-CB | HRG1836S1P | Ducted Indoor Units | ED1P30/36B+H4TXV02 | GDD95C070B4M | 11.5 | 19 | 9.6 |  |  |  |  | FALSE | FALSE | FALSE |  | 64 | 62 | 62 | TRUE | N/A | [5 empty] | R410A | USA; Canada | 11800 | 0.68 | 5.09 | 33200 | 2.89 | 3.37 | 33200 | 2.89 | 3.37 | 12500 | 0.55 | 6.66 | 35600 | 2.42 | 4.31 | 9600 | 0.58 | 4.85 | 34000 | 3.39 | 2.94 | 34000 | 3.39 | 2.94 | 22000 | 2.62 | 2.46 | 22000 | 2.62 | 2.46 | 22000 | 2.62 | 2.46 | 21200 | 2.21 | 2.81 |  |  |  | 21200 | 2.21 | 2.81 | -15 | 13700 | 3.34 | 1.2 | 13700 | 3.34 | 1.2
10/28/22 | Live | Lennox Industries | CENTURY |  | Singlezone Ducted, Centrally Ducted | 207071237 |  | HRCU-A-CB | HRG1836S1P | Ducted Indoor Units | ED1P30/36B+H4TXV02 | GDD95C045B3M | 11 | 16.5 | 9 |  |  |  |  | FALSE | FALSE | FALSE |  | 65 | 63 | 63 | TRUE | N/A | [5 empty] | R410A | USA; Canada | 11600 | 0.8 | 4.25 | 33200 | 3.02 | 3.22 | 33200 | 3.02 | 3.22 | 12300 | 0.68 | 5.3 | 35600 | 2.53 | 4.12 | 10000 | 0.71 | 4.13 | 34000 | 3.49 | 2.86 | 34000 | 3.49 | 2.86 | 22400 | 2.73 | 2.4 | 22400 | 2.73 | 2.4 | 22400 | 2.73 | 2.4 | 21600 | 2.32 | 2.73 |  |  |  | 21600 | 2.32 | 2.73 | -15 | 14100 | 3.45 | 1.2 | 14100 | 3.45 | 1.2
10/28/22 | Live | Lennox Industries | CENTURY |  | Singlezone Ducted, Centrally Ducted | 207071241 |  | HRCU-A-CB | HRG1836S1P | Ducted Indoor Units | ED1P30/36B+H4TXV02 | GDD96C045B3M | 11 | 19 | 9.6 |  |  |  |  | TRUE | FALSE | TRUE |  | 65 | 63 | 63 | TRUE | N/A | [5 empty] | R410A | USA; Canada | 11800 | 0.67 | 5.16 | 33400 | 3.04 | 3.22 | 33400 | 3.04 | 3.22 | 12500 | 0.55 | 6.66 | 35800 | 2.52 | 4.16 | 9500 | 0.58 | 4.8 | 34000 | 3.47 | 2.87 | 34000 | 3.47 | 2.87 | 22400 | 2.71 | 2.42 | 22400 | 2.71 | 2.42 | 22400 | 2.71 | 2.42 | 21600 | 2.31 | 2.74 |  |  |  | 21600 | 2.31 | 2.74 | -15 | 14100 | 3.44 | 1.2 | 14100 | 3.44 | 1.2
10/28/22 | Live | Lennox Industries | CENTURY |  | Singlezone Ducted, Centrally Ducted | 207071243 |  | HRCU-A-CB | HRG1836S1P | Ducted Indoor Units | ED1P30/36B+H4TXV02 | GDD96C070B3M | 11.5 | 18.5 | 9.6 |  |  |  |  | FALSE | FALSE | TRUE |  | 64 | 62 | 62 | TRUE | N/A | [5 empty] | R410A | USA; Canada | 11800 | 0.68 | 5.09 | 33200 | 2.89 | 3.37 | 33200 | 2.89 | 3.37 | 12500 | 0.56 | 6.54 | 35400 | 2.44 | 4.25 | 9600 | 0.59 | 4.77 | 34000 | 3.42 | 2.91 | 34000 | 3.42 | 2.91 | 22000 | 2.65 | 2.43 | 22000 | 2.65 | 2.43 | 22000 | 2.65 | 2.43 | 21400 | 2.23 | 2.81 |  |  |  | 21400 | 2.23 | 2.81 | -15 | 13800 | 3.36 | 1.2 | 13800 | 3.36 | 1.2
10/28/22 | Live | Lennox Industries | CENTURY |  | Singlezone Ducted, Centrally Ducted | 207071245 |  | HRCU-A-CB | HRG1836S1P | Ducted Indoor Units | ED1P30/36C+H4TXV02 | GDD92C090C4M | 11.5 | 17.5 | 9 |  |  |  |  | TRUE | FALSE | TRUE |  | 64 | 62 | 62 | TRUE | N/A | [5 empty] | R410A | USA; Canada | 11700 | 0.75 | 4.57 | 33400 | 2.9 | 3.38 | 33400 | 2.9 | 3.38 | 12400 | 0.62 | 5.86 | 35800 | 2.41 | 4.35 | 9800 | 0.66 | 4.35 | 34000 | 3.37 | 2.96 | 34000 | 3.37 | 2.96 | 22000 | 2.61 | 2.47 | 22000 | 2.61 | 2.47 | 22000 | 2.61 | 2.47 | 21200 | 2.2 | 2.82 |  |  |  | 21200 | 2.2 | 2.82 | -15 | 13700 | 3.33 | 1.21 | 13700 | 3.33 | 1.21
10/28/22 | Live | Lennox Industries | CENTURY |  | Singlezone Ducted, Centrally Ducted | 207071115 |  | HRCU-A-CB | HRG1836S1P | Ducted Indoor Units | EAC4X36A | GUH80C045A3M | 11 | 17 | 9.6 |  |  |  |  | FALSE | FALSE | TRUE |  | 65 | 61 | 61 | TRUE | N/A | [5 empty] | R410A | USA; Canada | 11100 | 0.75 | 4.34 | 34600 | 3.15 | 3.22 | 34600 | 3.15 | 3.22 | 11600 | 0.63 | 5.4 | 36200 | 2.6 | 4.08 | 9600 | 0.6 | 4.69 | 34000 | 3.37 | 2.96 | 34000 | 3.37 | 2.96 | 22200 | 2.86 | 2.27 | 22200 | 2.86 | 2.27 | 22200 | 2.86 | 2.27 | 20800 | 2.54 | 2.4 |  |  |  | 20800 | 2.54 | 2.4 | -15 | 15000 | 3.36 | 1.31 | 15000 | 3.36 | 1.31
10/28/22 | Live | Lennox Industries | CENTURY |  | Singlezone Ducted, Centrally Ducted | 207071249 |  | HRCU-A-CB | HRG1836S1P | Ducted Indoor Units | ED1P30/36C+H4TXV02 | GDD96C090C4M | 11.5 | 18 | 9.5 |  |  |  |  | TRUE | FALSE | TRUE |  | 64 | 62 | 62 | TRUE | N/A | [5 empty] | R410A | USA; Canada | 11900 | 0.74 | 4.71 | 33400 | 2.9 | 3.38 | 33400 | 2.9 | 3.38 | 12600 | 0.61 | 6.05 | 35800 | 2.43 | 4.32 | 9800 | 0.65 | 4.42 | 34000 | 3.4 | 2.93 | 34000 | 3.39 | 2.94 | 22000 | 2.63 | 2.45 | 22000 | 2.63 | 2.45 | 22000 | 2.63 | 2.45 | 21400 | 2.22 | 2.83 |  |  |  | 21400 | 2.22 | 2.83 | -15 | 13800 | 3.35 | 1.21 | 13800 | 3.35 | 1.21
10/28/22 | Live | Lennox Industries | CENTURY |  | Singlezone Ducted, Centrally Ducted | 207071117 |  | HRCU-A-CB | HRG1836S1P | Ducted Indoor Units | EAC4X36A | GUH80C070A3M | 11 | 16 | 9.6 |  |  |  |  | FALSE | FALSE | TRUE |  | 65 | 61 | 61 | TRUE | N/A | [5 empty] | R410A | USA; Canada | 11000 | 0.81 | 3.98 | 35000 | 3.18 | 3.23 | 35000 | 3.18 | 3.23 | 11500 | 0.68 | 4.96 | 36800 | 2.62 | 4.12 | 9800 | 0.66 | 4.35 | 34000 | 3.35 | 2.97 | 34000 | 3.35 | 2.97 | 22400 | 2.85 | 2.3 | 22400 | 2.85 | 2.3 | 22400 | 2.85 | 2.3 | 20800 | 2.53 | 2.41 |  |  |  | 20800 | 2.53 | 2.41 | -15 | 15100 | 3.37 | 1.31 | 15100 | 3.37 | 1.31
10/28/22 | Live | Lennox Industries | CENTURY |  | Singlezone Ducted, Centrally Ducted | 207071119 |  | HRCU-A-CB | HRG1836S1P | Ducted Indoor Units | EAC4X36B | GUH80C070B3M | 11 | 16 | 9.6 |  |  |  |  | FALSE | FALSE | TRUE |  | 65 | 61 | 61 | TRUE | N/A | [5 empty] | R410A | USA; Canada | 11000 | 0.81 | 3.98 | 35000 | 3.18 | 3.23 | 35000 | 3.18 | 3.23 | 11500 | 0.68 | 4.96 | 36600 | 2.6 | 4.13 | 9800 | 0.66 | 4.35 | 34000 | 3.33 | 2.99 | 34000 | 3.34 | 2.98 | 22200 | 2.84 | 2.29 | 22200 | 2.84 | 2.29 | 22200 | 2.84 | 2.29 | 20800 | 2.52 | 2.42 |  |  |  | 20800 | 2.52 | 2.42 | -15 | 15000 | 3.36 | 1.31 | 15000 | 3.36 | 1.31
10/28/22 | Live | Lennox Industries | CENTURY |  | Singlezone Ducted, Centrally Ducted | 207071123 |  | HRCU-A-CB | HRG1836S1P | Ducted Indoor Units | EAC4X36B | GUH80C090B4M | 11.5 | 16 | 9.6 |  |  |  |  | FALSE | FALSE | TRUE |  | 65 | 61 | 61 | TRUE | N/A | [5 empty] | R410A | USA; Canada | 10900 | 0.81 | 3.94 | 34800 | 3.03 | 3.37 | 34800 | 3.03 | 3.37 | 11500 | 0.69 | 4.88 | 36400 | 2.53 | 4.22 | 9800 | 0.67 | 4.29 | 33600 | 3.29 | 2.99 | 33600 | 3.29 | 2.99 | 22000 | 2.78 | 2.32 | 22000 | 2.78 | 2.32 | 22000 | 2.78 | 2.32 | 20600 | 2.46 | 2.45 |  |  |  | 20600 | 2.46 | 2.45 | -15 | 14800 | 3.29 | 1.32 | 14800 | 3.29 | 1.32
10/28/22 | Live | Lennox Industries | CENTURY |  | Singlezone Ducted, Centrally Ducted | 207071125 |  | HRCU-A-CB | HRG1836S1P | Ducted Indoor Units | EAC4X36B | GUH92C045B3M | 11 | 15 | 9 |  |  |  |  | FALSE | FALSE | TRUE |  | 65 | 61 | 61 | TRUE | N/A | [5 empty] | R410A | USA; Canada | 10800 | 0.87 | 3.64 | 34800 | 3.16 | 3.23 | 34800 | 3.16 | 3.23 | 11300 | 0.74 | 4.48 | 36400 | 2.67 | 4 | 10000 | 0.72 | 4.07 | 34000 | 3.41 | 2.92 | 34000 | 3.41 | 2.92 | 22400 | 2.91 | 2.26 | 22400 | 2.91 | 2.26 | 22400 | 2.91 | 2.26 | 21000 | 2.59 | 2.38 |  |  |  | 21000 | 2.59 | 2.38 | -15 | 15200 | 3.42 | 1.3 | 15200 | 3.42 | 1.3
10/28/22 | Live | Lennox Industries | CENTURY |  | Singlezone Ducted, Centrally Ducted | 207071127 |  | HRCU-A-CB | HRG1836S1P | Ducted Indoor Units | EAC4X36B | GUH92C070B3M | 11 | 15 | 9 |  |  |  |  | FALSE | FALSE | TRUE |  | 65 | 61 | 61 | TRUE | N/A | [5 empty] | R410A | USA; Canada | 10800 | 0.86 | 3.68 | 35000 | 3.18 | 3.23 | 35000 | 3.18 | 3.23 | 11300 | 0.74 | 4.48 | 36600 | 2.66 | 4.03 | 10000 | 0.71 | 4.13 | 34000 | 3.4 | 2.93 | 34000 | 3.39 | 2.94 | 22400 | 2.9 | 2.26 | 22400 | 2.9 | 2.26 | 22400 | 2.9 | 2.26 | 21000 | 2.57 | 2.39 |  |  |  | 21000 | 2.57 | 2.39 | -15 | 15200 | 3.41 | 1.31 | 15200 | 3.41 | 1.31
10/28/22 | Live | Lennox Industries | CENTURY |  | Singlezone Ducted, Centrally Ducted | 207071121 |  | HRCU-A-CB | HRG1836S1P | Ducted Indoor Units | EAC4X36B | GUH96C045B3M | 11 | 15 | 9 |  |  |  |  | FALSE | FALSE | FALSE |  | 66 | 61 | 61 | TRUE | N/A | [5 empty] | R410A | USA; Canada | 10800 | 0.86 | 3.68 | 35000 | 3.18 | 3.23 | 35000 | 3.18 | 3.23 | 11300 | 0.74 | 4.48 | 36800 | 2.67 | 4.04 | 10000 | 0.71 | 4.13 | 34000 | 3.38 | 2.95 | 34000 | 3.38 | 2.95 | 22600 | 2.9 | 2.28 | 22600 | 2.9 | 2.28 | 22600 | 2.9 | 2.28 | 21000 | 2.58 | 2.39 |  |  |  | 21000 | 2.58 | 2.39 | -15 | 15300 | 3.42 | 1.31 | 15300 | 3.42 | 1.31
10/28/22 | Live | Lennox Industries | CENTURY |  | Singlezone Ducted, Centrally Ducted | 207071129 |  | HRCU-A-CB | HRG1836S1P | Ducted Indoor Units | EAC4X36B | GUH96C070B3M | 11 | 15.5 | 9 |  |  |  |  | FALSE | FALSE | TRUE |  | 66 | 61 | 61 | TRUE | N/A | [5 empty] | R410A | USA; Canada | 10800 | 0.85 | 3.72 | 35000 | 3.18 | 3.23 | 35000 | 3.18 | 3.23 | 11300 | 0.73 | 4.54 | 36800 | 2.66 | 4.05 | 10000 | 0.7 | 4.19 | 34000 | 3.38 | 2.95 | 34000 | 3.38 | 2.95 | 22600 | 2.89 | 2.29 | 22600 | 2.89 | 2.29 | 22600 | 2.89 | 2.29 | 21000 | 2.57 | 2.39 |  |  |  | 21000 | 2.57 | 2.39 | -15 | 15300 | 3.42 | 1.31 | 15300 | 3.42 | 1.31
10/28/22 | Live | Lennox Industries | CENTURY |  | Singlezone Ducted, Centrally Ducted | 207071131 |  | HRCU-A-CB | HRG1836S1P | Ducted Indoor Units | EAC4X36B | GUH96T045B3M | 11 | 16.5 | 9.6 |  |  |  |  | FALSE | FALSE | TRUE |  | 65 | 61 | 61 | TRUE | N/A | [5 empty] | R410A | USA; Canada | 11000 | 0.79 | 4.08 | 34600 | 3.15 | 3.22 | 34600 | 3.15 | 3.22 | 11500 | 0.66 | 5.11 | 36400 | 2.66 | 4.01 | 9700 | 0.63 | 4.51 | 34000 | 3.41 | 2.92 | 34000 | 3.41 | 2.92 | 22400 | 2.91 | 2.26 | 22400 | 2.91 | 2.26 | 22400 | 2.91 | 2.26 | 21000 | 2.59 | 2.38 |  |  |  | 21000 | 2.59 | 2.38 | -15 | 15200 | 3.42 | 1.3 | 15200 | 3.42 | 1.3
10/28/22 | Live | Lennox Industries | CENTURY |  | Singlezone Ducted, Centrally Ducted | 207071133 |  | HRCU-A-CB | HRG1836S1P | Ducted Indoor Units | EAC4X36B | GUH96T070B3M | 11 | 17 | 9.6 |  |  |  |  | FALSE | FALSE | TRUE |  | 65 | 61 | 61 | TRUE | N/A | [5 empty] | R410A | USA; Canada | 11100 | 0.77 | 4.22 | 34800 | 3.16 | 3.23 | 34800 | 3.16 | 3.23 | 11600 | 0.65 | 5.23 | 36400 | 2.63 | 4.06 | 9700 | 0.61 | 4.66 | 34000 | 3.38 | 2.95 | 34000 | 3.38 | 2.95 | 22400 | 2.88 | 2.28 | 22400 | 2.88 | 2.28 | 22400 | 2.88 | 2.28 | 20800 | 2.56 | 2.38 |  |  |  | 20800 | 2.56 | 2.38 | -15 | 15100 | 3.39 | 1.31 | 15100 | 3.39 | 1.31
10/28/22 | Live | Lennox Industries | CENTURY |  | Singlezone Ducted, Centrally Ducted | 207071135 |  | HRCU-A-CB | HRG1836S1P | Ducted Indoor Units | EAC4X48B | GUH80C070B3M | 11 | 16.5 | 9.6 |  |  |  |  | FALSE | FALSE | TRUE |  | 65 | 61 | 61 | TRUE | N/A | [5 empty] | R410A | USA; Canada | 12000 | 0.78 | 4.51 | 34600 | 3.15 | 3.22 | 34600 | 3.15 | 3.22 | 12700 | 0.65 | 5.73 | 37000 | 2.63 | 4.12 | 9700 | 0.66 | 4.31 | 34000 | 3.33 | 2.99 | 34000 | 3.34 | 2.98 | 22200 | 2.73 | 2.38 | 22200 | 2.73 | 2.38 | 22200 | 2.73 | 2.38 | 20800 | 2.42 | 2.52 |  |  |  | 20800 | 2.42 | 2.52 | -15 | 15300 | 3.34 | 1.34 | 15300 | 3.34 | 1.34
10/28/22 | Live | Lennox Industries | CENTURY |  | Singlezone Ducted, Centrally Ducted | 207071137 |  | HRCU-A-CB | HRG1836S1P | Ducted Indoor Units | EAC4X48B | GUH80C090B4M | 11 | 17 | 9.6 |  |  |  |  | FALSE | FALSE | TRUE |  | 65 | 61 | 61 | TRUE | N/A | [5 empty] | R410A | USA; Canada | 12000 | 0.77 | 4.57 | 34800 | 3.16 | 3.23 | 34800 | 3.16 | 3.23 | 12800 | 0.64 | 5.86 | 37200 | 2.59 | 4.21 | 9600 | 0.65 | 4.33 | 34000 | 3.29 | 3.03 | 34000 | 3.28 | 3.04 | 22200 | 2.68 | 2.43 | 22200 | 2.68 | 2.43 | 22200 | 2.68 | 2.43 | 20800 | 2.37 | 2.57 |  |  |  | 20800 | 2.37 | 2.57 | -15 | 15200 | 3.3 | 1.35 | 15200 | 3.3 | 1.35
10/28/22 | Live | Lennox Industries | CENTURY |  | Singlezone Ducted, Centrally Ducted | 207071139 |  | HRCU-A-CB | HRG1836S1P | Ducted Indoor Units | EAC4X48B | GUH92C045B3M | 10.5 | 15.5 | 9.5 |  |  |  |  | FALSE | FALSE | TRUE |  | 65 | 61 | 61 | TRUE | N/A | [5 empty] | R410A | USA; Canada | 11800 | 0.84 | 4.12 | 34400 | 3.28 | 3.07 | 34400 | 3.28 | 3.07 | 12600 | 0.71 | 5.2 | 36800 | 2.7 | 3.99 | 9900 | 0.72 | 4.03 | 34000 | 3.4 | 2.93 | 34000 | 3.4 | 2.93 | 22400 | 2.8 | 2.34 | 22400 | 2.8 | 2.34 | 22400 | 2.8 | 2.34 | 21000 | 2.48 | 2.48 |  |  |  | 21000 | 2.48 | 2.48 | -15 | 15500 | 3.41 | 1.33 | 15500 | 3.41 | 1.33
10/28/22 | Live | Lennox Industries | CENTURY |  | Singlezone Ducted, Centrally Ducted | 207071141 |  | HRCU-A-CB | HRG1836S1P | Ducted Indoor Units | EAC4X48B | GUH92C070B3M | 10.5 | 15.5 | 9.5 |  |  |  |  | FALSE | FALSE | TRUE |  | 65 | 61 | 61 | TRUE | N/A | [5 empty] | R410A | USA; Canada | 11800 | 0.83 | 4.17 | 34600 | 3.3 | 3.07 | 34600 | 3.3 | 3.07 | 12600 | 0.7 | 5.28 | 37000 | 2.68 | 4.05 | 9800 | 0.72 | 3.99 | 34000 | 3.39 | 2.94 | 34000 | 3.39 | 2.94 | 22400 | 2.78 | 2.36 | 22400 | 2.78 | 2.36 | 22400 | 2.78 | 2.36 | 21000 | 2.47 | 2.49 |  |  |  | 21000 | 2.47 | 2.49 | -15 | 15500 | 3.4 | 1.34 | 15500 | 3.4 | 1.34
10/28/22 | Live | Lennox Industries | CENTURY |  | Singlezone Ducted, Centrally Ducted | 207071143 |  | HRCU-A-CB | HRG1836S1P | Ducted Indoor Units | EAC4X48B | GUH96C045B3M | 10.5 | 16 | 9.6 |  |  |  |  | FALSE | FALSE | TRUE |  | 66 | 62 | 62 | TRUE | N/A | [5 empty] | R410A | USA; Canada | 11900 | 0.83 | 4.2 | 34800 | 3.31 | 3.08 | 34800 | 3.31 | 3.08 | 12700 | 0.7 | 5.32 | 37200 | 2.69 | 4.05 | 9800 | 0.71 | 4.05 | 34000 | 3.38 | 2.95 | 34000 | 3.38 | 2.95 | 22600 | 2.79 | 2.37 | 22600 | 2.79 | 2.37 | 22600 | 2.79 | 2.37 | 21200 | 2.48 | 2.51 |  |  |  | 21200 | 2.48 | 2.51 | -15 | 15500 | 3.41 | 1.33 | 15500 | 3.41 | 1.33
10/28/22 | Live | Lennox Industries | CENTURY |  | Singlezone Ducted, Centrally Ducted | 207071145 |  | HRCU-A-CB | HRG1836S1P | Ducted Indoor Units | EAC4X48B | GUH96C070B3M | 10.5 | 16 | 9.6 |  |  |  |  | FALSE | FALSE | TRUE |  | 66 | 61 | 61 | TRUE | N/A | [5 empty] | R410A | USA; Canada | 11900 | 0.82 | 4.25 | 34800 | 3.31 | 3.08 | 34800 | 3.31 | 3.08 | 12700 | 0.69 | 5.39 | 37200 | 2.69 | 4.05 | 9800 | 0.7 | 4.1 | 34000 | 3.38 | 2.95 | 34000 | 3.37 | 2.96 | 22600 | 2.78 | 2.38 | 22600 | 2.78 | 2.38 | 22600 | 2.78 | 2.38 | 21000 | 2.47 | 2.49 |  |  |  | 21000 | 2.47 | 2.49 | -15 | 15500 | 3.4 | 1.34 | 15500 | 3.4 | 1.34
10/28/22 | Live | Lennox Industries | CENTURY |  | Singlezone Ducted, Centrally Ducted | 207071149 |  | HRCU-A-CB | HRG1836S1P | Ducted Indoor Units | EAC4X48B | GUH96T070B3M | 10.5 | 17.5 | 10 |  |  |  |  | FALSE | FALSE | TRUE |  | 65 | 61 | 61 | TRUE | N/A | [5 empty] | R410A | USA; Canada | 12000 | 0.71 | 4.95 | 34400 | 3.28 | 3.07 | 34400 | 3.28 | 3.07 | 12800 | 0.58 | 6.47 | 36800 | 2.65 | 4.07 | 9400 | 0.59 | 4.67 | 34000 | 3.37 | 2.96 | 34000 | 3.37 | 2.96 | 22200 | 2.75 | 2.37 | 22200 | 2.75 | 2.37 | 22200 | 2.75 | 2.37 | 20800 | 2.44 | 2.5 |  |  |  | 20800 | 2.44 | 2.5 | -15 | 15300 | 3.36 | 1.33 | 15300 | 3.36 | 1.33
10/28/22 | Live | Lennox Industries | CENTURY |  | Singlezone Ducted, Centrally Ducted | 207071147 |  | HRCU-A-CB | HRG1836S1P | Ducted Indoor Units | EAC4X48B | GUH96T045B3M | 10.5 | 17.5 | 10 |  |  |  |  | FALSE | FALSE | TRUE |  | 65 | 61 | 61 | TRUE | N/A | [5 empty] | R410A | USA; Canada | 12100 | 0.72 | 4.93 | 34400 | 3.28 | 3.07 | 34400 | 3.28 | 3.07 | 12800 | 0.59 | 6.36 | 36800 | 2.65 | 4.07 | 9500 | 0.6 | 4.64 | 34000 | 3.38 | 2.95 | 34000 | 3.38 | 2.95 | 22400 | 2.76 | 2.38 | 22400 | 2.76 | 2.38 | 22400 | 2.76 | 2.38 | 20800 | 2.45 | 2.49 |  |  |  | 20800 | 2.45 | 2.49 | -15 | 15300 | 3.37 | 1.33 | 15300 | 3.37 | 1.33
10/28/22 | Live | Lennox Industries | CENTURY |  | Singlezone Ducted, Centrally Ducted | 207071151 |  | HRCU-A-CB | HRG1836S1P | Ducted Indoor Units | EAC4X48C | GUH92C090C3M | 11 | 16 | 9.6 |  |  |  |  | FALSE | FALSE | TRUE |  | 64 | 60 | 60 | TRUE | N/A | [5 empty] | R410A | USA; Canada | 11800 | 0.81 | 4.27 | 34400 | 3.13 | 3.22 | 34400 | 3.13 | 3.22 | 12600 | 0.68 | 5.43 | 36800 | 2.58 | 4.18 | 9700 | 0.69 | 4.12 | 34000 | 3.31 | 3.01 | 34000 | 3.31 | 3.01 | 22000 | 2.69 | 2.4 | 22000 | 2.69 | 2.4 | 22000 | 2.69 | 2.4 | 20600 | 2.38 | 2.54 |  |  |  | 20600 | 2.38 | 2.54 | -15 | 15100 | 3.3 | 1.34 | 15100 | 3.3 | 1.34
10/28/22 | Live | Lennox Industries | CENTURY |  | Singlezone Ducted, Centrally Ducted | 207071155 |  | HRCU-A-CB | HRG1836S1P | Ducted Indoor Units | EAC4X48C | GUH92C110C4M | 11 | 17 | 9.6 |  |  |  |  | FALSE | FALSE | TRUE |  | 64 | 60 | 60 | TRUE | N/A | [5 empty] | R410A | USA; Canada | 12000 | 0.77 | 4.57 | 34800 | 3.16 | 3.23 | 34800 | 3.16 | 3.23 | 12700 | 0.64 | 5.82 | 37200 | 2.56 | 4.26 | 9600 | 0.65 | 4.33 | 34000 | 3.25 | 3.07 | 34000 | 3.26 | 3.06 | 22000 | 2.65 | 2.43 | 22000 | 2.65 | 2.43 | 22000 | 2.65 | 2.43 | 20600 | 2.34 | 2.58 |  |  |  | 20600 | 2.34 | 2.58 | -15 | 15000 | 3.26 | 1.35 | 15000 | 3.26 | 1.35
10/28/22 | Live | Lennox Industries | CENTURY |  | Singlezone Ducted, Centrally Ducted | 207071153 |  | HRCU-A-CB | HRG1836S1P | Ducted Indoor Units | EAC4X48C | GUH92C090C4M | 11 | 17 | 9.6 |  |  |  |  | FALSE | FALSE | TRUE |  | 64 | 60 | 60 | TRUE | N/A | [5 empty] | R410A | USA; Canada | 12000 | 0.76 | 4.63 | 34800 | 3.16 | 3.23 | 34800 | 3.16 | 3.23 | 12700 | 0.64 | 5.82 | 37000 | 2.54 | 4.27 | 9600 | 0.65 | 4.33 | 34000 | 3.26 | 3.06 | 34000 | 3.26 | 3.06 | 22000 | 2.65 | 2.43 | 22000 | 2.65 | 2.43 | 22000 | 2.65 | 2.43 | 20600 | 2.34 | 2.58 |  |  |  | 20600 | 2.34 | 2.58 | -15 | 15000 | 3.26 | 1.35 | 15000 | 3.26 | 1.35
10/28/22 | Live | Lennox Industries | CENTURY |  | Singlezone Ducted, Centrally Ducted | 207071159 |  | HRCU-A-CB | HRG1836S1P | Ducted Indoor Units | EAC4X48C | GUH96C090C4M | 11 | 17 | 9.6 |  |  |  |  | FALSE | FALSE | TRUE |  | 64 | 60 | 60 | TRUE | N/A | [5 empty] | R410A | USA; Canada | 12000 | 0.77 | 4.57 | 34800 | 3.16 | 3.23 | 34800 | 3.16 | 3.23 | 12700 | 0.64 | 5.82 | 37200 | 2.55 | 4.28 | 9600 | 0.65 | 4.33 | 34000 | 3.25 | 3.07 | 34000 | 3.25 | 3.07 | 22000 | 2.65 | 2.43 | 22000 | 2.65 | 2.43 | 22000 | 2.65 | 2.43 | 20600 | 2.33 | 2.59 |  |  |  | 20600 | 2.33 | 2.59 | -15 | 15000 | 3.26 | 1.35 | 15000 | 3.26 | 1.35
10/28/22 | Live | Lennox Industries | CENTURY |  | Singlezone Ducted, Centrally Ducted | 207071157 |  | HRCU-A-CB | HRG1836S1P | Ducted Indoor Units | EAC4X48C | GUH95C090C4M | 11 | 16.5 | 9.6 |  |  |  |  | FALSE | FALSE | TRUE |  | 64 | 60 | 60 | TRUE | N/A | [5 empty] | R410A | USA; Canada | 11900 | 0.77 | 4.53 | 34400 | 3.13 | 3.22 | 34400 | 3.13 | 3.22 | 12700 | 0.65 | 5.73 | 36800 | 2.56 | 4.21 | 9600 | 0.66 | 4.26 | 34000 | 3.29 | 3.03 | 34000 | 3.29 | 3.03 | 22000 | 2.67 | 2.41 | 22000 | 2.67 | 2.41 | 22000 | 2.67 | 2.41 | 20600 | 2.35 | 2.57 |  |  |  | 20600 | 2.35 | 2.57 | -15 | 15000 | 3.27 | 1.34 | 15000 | 3.27 | 1.34
10/28/22 | Live | Lennox Industries | CENTURY |  | Singlezone Ducted, Centrally Ducted | 207071161 |  | HRCU-A-CB | HRG1836S1P | Ducted Indoor Units | EAC4X48C | GUH96T090C3M | 11 | 18.5 | 10 |  |  |  |  | FALSE | FALSE | TRUE |  | 64 | 60 | 60 | TRUE | N/A | [5 empty] | R410A | USA; Canada | 12100 | 0.68 | 5.21 | 34600 | 3.15 | 3.22 | 34600 | 3.15 | 3.22 | 12900 | 0.55 | 6.87 | 36800 | 2.58 | 4.18 | 9300 | 0.56 | 4.87 | 34000 | 3.3 | 3.02 | 34000 | 3.3 | 3.02 | 22000 | 2.68 | 2.41 | 22000 | 2.68 | 2.41 | 22000 | 2.68 | 2.41 | 20600 | 2.37 | 2.55 |  |  |  | 20600 | 2.37 | 2.55 | -15 | 15100 | 3.29 | 1.35 | 15100 | 3.29 | 1.35
10/28/22 | Live | Lennox Industries | CENTURY |  | Singlezone Ducted, Centrally Ducted | 207071203 |  | HRCU-A-CB | HRG1836S1P | Ducted Indoor Units | EC4X36B | GUH92C045B3M | 10.5 | 16 | 9.6 |  |  |  |  | FALSE | FALSE | FALSE |  | 68 | 63 | 63 | TRUE | N/A | [5 empty] | R410A | USA; Canada | 11800 | 0.83 | 4.17 | 34000 | 3.24 | 3.08 | 34000 | 3.24 | 3.08 | 12600 | 0.7 | 5.28 | 36400 | 2.66 | 4.01 | 10500 | 0.76 | 4.05 | 34000 | 3.09 | 3.22 | 34000 | 3.09 | 3.22 | 23200 | 2.78 | 2.45 | 23200 | 2.78 | 2.45 | 23200 | 2.78 | 2.45 | 21600 | 2.48 | 2.55 |  |  |  | 21600 | 2.48 | 2.55 | -15 | 16800 | 3.4 | 1.45 | 16800 | 3.4 | 1.45
10/28/22 | Live | Lennox Industries | CENTURY |  | Singlezone Ducted, Centrally Ducted | 207071195 |  | HRCU-A-CB | HRG1836S1P | Ducted Indoor Units | EC4X36A | GUH80C045A3M | 11 | 18 | 10 |  |  |  |  | FALSE | FALSE | FALSE |  | 67 | 62 | 62 | TRUE | N/A | [5 empty] | R410A | USA; Canada | 12000 | 0.71 | 4.95 | 33800 | 3.07 | 3.23 | 33800 | 3.07 | 3.23 | 12800 | 0.59 | 6.36 | 36400 | 2.6 | 4.1 | 10100 | 0.64 | 4.63 | 34000 | 3.06 | 3.26 | 34000 | 3.06 | 3.26 | 23000 | 2.73 | 2.47 | 23000 | 2.73 | 2.47 | 23000 | 2.73 | 2.47 | 21400 | 2.43 | 2.58 |  |  |  | 21400 | 2.43 | 2.58 | -15 | 16600 | 3.34 | 1.46 | 16600 | 3.34 | 1.46
10/28/22 | Live | Lennox Industries | CENTURY |  | Singlezone Ducted, Centrally Ducted | 207071197 |  | HRCU-A-CB | HRG1836S1P | Ducted Indoor Units | EC4X36A | GUH80C070A3M | 11 | 17 | 10 |  |  |  |  | FALSE | FALSE | FALSE |  | 67 | 62 | 62 | TRUE | N/A | [5 empty] | R410A | USA; Canada | 12000 | 0.77 | 4.57 | 34400 | 3.13 | 3.22 | 34400 | 3.13 | 3.22 | 12800 | 0.63 | 5.95 | 36800 | 2.61 | 4.13 | 10300 | 0.69 | 4.37 | 34000 | 3.03 | 3.29 | 34000 | 3.03 | 3.29 | 23000 | 2.72 | 2.48 | 23000 | 2.72 | 2.48 | 23000 | 2.72 | 2.48 | 21400 | 2.42 | 2.59 |  |  |  | 21400 | 2.42 | 2.59 | -15 | 16700 | 3.35 | 1.46 | 16700 | 3.35 | 1.46
10/28/22 | Live | Lennox Industries | CENTURY |  | Singlezone Ducted, Centrally Ducted | 207071199 |  | HRCU-A-CB | HRG1836S1P | Ducted Indoor Units | EC4X36B | GUH80C070B3M | 11 | 17 | 10 |  |  |  |  | FALSE | FALSE | FALSE |  | 67 | 62 | 62 | TRUE | N/A | [5 empty] | R410A | USA; Canada | 11900 | 0.77 | 4.53 | 34200 | 3.11 | 3.22 | 34200 | 3.11 | 3.22 | 12700 | 0.64 | 5.82 | 36600 | 2.6 | 4.13 | 10300 | 0.69 | 4.37 | 34000 | 3.02 | 3.3 | 34000 | 3.02 | 3.3 | 23000 | 2.71 | 2.49 | 23000 | 2.71 | 2.49 | 23000 | 2.71 | 2.49 | 21400 | 2.41 | 2.6 |  |  |  | 21400 | 2.41 | 2.6 | -15 | 16600 | 3.34 | 1.46 | 16600 | 3.34 | 1.46
10/28/22 | Live | Lennox Industries | CENTURY |  | Singlezone Ducted, Centrally Ducted | 207071201 |  | HRCU-A-CB | HRG1836S1P | Ducted Indoor Units | EC4X36B | GUH80C090B4M | 11 | 17 | 10 |  |  |  |  | FALSE | FALSE | FALSE |  | 67 | 62 | 62 | TRUE | N/A | [5 empty] | R410A | USA; Canada | 12000 | 0.76 | 4.63 | 34400 | 3.13 | 3.22 | 34400 | 3.13 | 3.22 | 12800 | 0.63 | 5.95 | 36800 | 2.56 | 4.21 | 10300 | 0.68 | 4.44 | 34000 | 2.98 | 3.34 | 34000 | 2.98 | 3.34 | 22800 | 2.66 | 2.51 | 22800 | 2.66 | 2.51 | 22800 | 2.66 | 2.51 | 21200 | 2.37 | 2.62 |  |  |  | 21200 | 2.37 | 2.62 | -15 | 16500 | 3.29 | 1.47 | 16500 | 3.29 | 1.47
10/28/22 | Live | Lennox Industries | CENTURY |  | Singlezone Ducted, Centrally Ducted | 207071207 |  | HRCU-A-CB | HRG1836S1P | Ducted Indoor Units | EC4X36B | GUH96C045B3M | 10.5 | 16 | 10 |  |  |  |  | FALSE | FALSE | FALSE |  | 68 | 63 | 63 | TRUE | N/A | [5 empty] | R410A | USA; Canada | 11800 | 0.82 | 4.22 | 34400 | 3.28 | 3.07 | 34400 | 3.28 | 3.07 | 12600 | 0.69 | 5.35 | 36800 | 2.66 | 4.05 | 10500 | 0.75 | 4.1 | 34000 | 3.07 | 3.25 | 34000 | 3.07 | 3.25 | 23200 | 2.76 | 2.46 | 23200 | 2.76 | 2.46 | 23200 | 2.76 | 2.46 | 21600 | 2.47 | 2.56 |  |  |  | 21600 | 2.47 | 2.56 | -15 | 16900 | 3.4 | 1.46 | 16900 | 3.4 | 1.46
10/28/22 | Live | Lennox Industries | CENTURY |  | Singlezone Ducted, Centrally Ducted | 207071205 |  | HRCU-A-CB | HRG1836S1P | Ducted Indoor Units | EC4X36B | GUH92C070B3M | 10.5 | 16 | 10 |  |  |  |  | FALSE | FALSE | FALSE |  | 68 | 63 | 63 | TRUE | N/A | [5 empty] | R410A | USA; Canada | 11800 | 0.82 | 4.22 | 34200 | 3.26 | 3.07 | 34200 | 3.26 | 3.07 | 12600 | 0.69 | 5.35 | 36600 | 2.65 | 4.05 | 10500 | 0.75 | 4.1 | 34000 | 3.08 | 3.24 | 34000 | 3.08 | 3.24 | 23200 | 2.76 | 2.46 | 23200 | 2.76 | 2.46 | 23200 | 2.76 | 2.46 | 21600 | 2.46 | 2.57 |  |  |  | 21600 | 2.46 | 2.57 | -15 | 16800 | 3.39 | 1.45 | 16800 | 3.39 | 1.45
10/28/22 | Live | Lennox Industries | CENTURY |  | Singlezone Ducted, Centrally Ducted | 207071209 |  | HRCU-A-CB | HRG1836S1P | Ducted Indoor Units | EC4X36B | GUH96C070B3M | 10.5 | 16 | 10 |  |  |  |  | FALSE | FALSE | FALSE |  | 68 | 63 | 63 | TRUE | N/A | [5 empty] | R410A | USA; Canada | 11800 | 0.81 | 4.27 | 34400 | 3.28 | 3.07 | 34400 | 3.28 | 3.07 | 12700 | 0.68 | 5.47 | 36800 | 2.66 | 4.05 | 10500 | 0.74 | 4.16 | 34000 | 3.07 | 3.25 | 34000 | 3.07 | 3.25 | 23200 | 2.76 | 2.46 | 23200 | 2.76 | 2.46 | 23200 | 2.76 | 2.46 | 21600 | 2.46 | 2.57 |  |  |  | 21600 | 2.46 | 2.57 | -15 | 16900 | 3.4 | 1.46 | 16900 | 3.4 | 1.46
10/28/22 | Live | Lennox Industries | CENTURY |  | Singlezone Ducted, Centrally Ducted | 207071217 |  | HRCU-A-CB | HRG1836S1P | Ducted Indoor Units | EC4X36C | GUH92C090C4M | 11 | 17 | 10 |  |  |  |  | FALSE | FALSE | FALSE |  | 66 | 62 | 62 | TRUE | N/A | [5 empty] | R410A | USA; Canada | 11900 | 0.76 | 4.59 | 34200 | 3.11 | 3.22 | 34200 | 3.11 | 3.22 | 12700 | 0.63 | 5.91 | 36600 | 2.52 | 4.26 | 10300 | 0.68 | 4.44 | 34000 | 2.95 | 3.38 | 34000 | 2.95 | 3.38 | 22600 | 2.63 | 2.52 | 22600 | 2.63 | 2.52 | 22600 | 2.63 | 2.52 | 21200 | 2.33 | 2.67 |  |  |  | 21200 | 2.33 | 2.67 | -15 | 16400 | 3.25 | 1.48 | 16400 | 3.25 | 1.48
10/28/22 | Live | Lennox Industries | CENTURY |  | Singlezone Ducted, Centrally Ducted | 207071211 |  | HRCU-A-CB | HRG1836S1P | Ducted Indoor Units | EC4X36B | GUH96T045B3M | 10.5 | 18 | 10 |  |  |  |  | FALSE | FALSE | FALSE |  | 67 | 62 | 62 | TRUE | N/A | [5 empty] | R410A | USA; Canada | 12100 | 0.72 | 4.93 | 34000 | 3.24 | 3.08 | 34000 | 3.24 | 3.08 | 12900 | 0.59 | 6.41 | 36400 | 2.63 | 4.06 | 10200 | 0.65 | 4.6 | 34000 | 3.06 | 3.26 | 34000 | 3.06 | 3.26 | 23000 | 2.75 | 2.45 | 23000 | 2.75 | 2.45 | 23000 | 2.75 | 2.45 | 21400 | 2.45 | 2.56 |  |  |  | 21400 | 2.45 | 2.56 | -15 | 16700 | 3.37 | 1.45 | 16700 | 3.37 | 1.45
10/28/22 | Live | Lennox Industries | CENTURY |  | Singlezone Ducted, Centrally Ducted | 207071219 |  | HRCU-A-CB | HRG1836S1P | Ducted Indoor Units | EC4X36C | GUH92C110C4M | 11 | 17 | 10 |  |  |  |  | FALSE | FALSE | FALSE |  | 67 | 62 | 62 | TRUE | N/A | [5 empty] | R410A | USA; Canada | 11900 | 0.76 | 4.59 | 34400 | 3.13 | 3.22 | 34400 | 3.13 | 3.22 | 12700 | 0.63 | 5.91 | 36800 | 2.52 | 4.28 | 10300 | 0.69 | 4.37 | 34000 | 2.94 | 3.39 | 34000 | 2.95 | 3.38 | 22800 | 2.63 | 2.54 | 22800 | 2.63 | 2.54 | 22800 | 2.63 | 2.54 | 21200 | 2.33 | 2.67 |  |  |  | 21200 | 2.33 | 2.67 | -15 | 16400 | 3.26 | 1.47 | 16400 | 3.26 | 1.47
10/28/22 | Live | Lennox Industries | CENTURY |  | Singlezone Ducted, Centrally Ducted | 207071213 |  | HRCU-A-CB | HRG1836S1P | Ducted Indoor Units | EC4X36B | GUH96T070B3M | 11 | 18 | 10 |  |  |  |  | FALSE | FALSE | FALSE |  | 67 | 62 | 62 | TRUE | N/A | [5 empty] | R410A | USA; Canada | 12000 | 0.71 | 4.95 | 34200 | 3.11 | 3.22 | 34200 | 3.11 | 3.22 | 12800 | 0.58 | 6.47 | 36600 | 2.61 | 4.11 | 10100 | 0.63 | 4.7 | 34000 | 3.04 | 3.28 | 34000 | 3.04 | 3.28 | 23000 | 2.73 | 2.47 | 23000 | 2.73 | 2.47 | 23000 | 2.73 | 2.47 | 21400 | 2.43 | 2.58 |  |  |  | 21400 | 2.43 | 2.58 | -15 | 16700 | 3.35 | 1.46 | 16700 | 3.35 | 1.46
10/28/22 | Live | Lennox Industries | CENTURY |  | Singlezone Ducted, Centrally Ducted | 207071215 |  | HRCU-A-CB | HRG1836S1P | Ducted Indoor Units | EC4X36C | GUH92C090C3M | 11 | 16.5 | 10 |  |  |  |  | FALSE | FALSE | FALSE |  | 67 | 62 | 62 | TRUE | N/A | [5 empty] | R410A | USA; Canada | 11900 | 0.79 | 4.41 | 34200 | 3.11 | 3.22 | 34200 | 3.11 | 3.22 | 12700 | 0.66 | 5.64 | 36600 | 2.6 | 4.13 | 10400 | 0.72 | 4.23 | 34000 | 3.03 | 3.29 | 34000 | 3.03 | 3.29 | 23000 | 2.72 | 2.48 | 23000 | 2.72 | 2.48 | 23000 | 2.72 | 2.48 | 21400 | 2.42 | 2.59 |  |  |  | 21400 | 2.42 | 2.59 | -15 | 16700 | 3.35 | 1.46 | 16700 | 3.35 | 1.46
10/28/22 | Live | Lennox Industries | CENTURY |  | Singlezone Ducted, Centrally Ducted | 207071225 |  | HRCU-A-CB | HRG1836S1P | Ducted Indoor Units | EC4X36C | GUH96T090C3M | 11 | 18.5 | 10 |  |  |  |  | FALSE | FALSE | FALSE |  | 67 | 62 | 62 | TRUE | N/A | [5 empty] | R410A | USA; Canada | 12100 | 0.69 | 5.14 | 34200 | 3.11 | 3.22 | 34200 | 3.11 | 3.22 | 12900 | 0.56 | 6.75 | 36600 | 2.55 | 4.21 | 10100 | 0.61 | 4.85 | 34000 | 2.99 | 3.33 | 34000 | 2.99 | 3.33 | 22800 | 2.67 | 2.5 | 22800 | 2.67 | 2.5 | 22800 | 2.67 | 2.5 | 21200 | 2.37 | 2.62 |  |  |  | 21200 | 2.37 | 2.62 | -15 | 16500 | 3.29 | 1.47 | 16500 | 3.29 | 1.47
10/28/22 | Live | Lennox Industries | CENTURY |  | Singlezone Ducted, Centrally Ducted | 207071221 |  | HRCU-A-CB | HRG1836S1P | Ducted Indoor Units | EC4X36C | GUH95C090C4M | 11 | 16 | 10 |  |  |  |  | FALSE | FALSE | FALSE |  | 67 | 62 | 62 | TRUE | N/A | [5 empty] | R410A | USA; Canada | 11900 | 0.82 | 4.25 | 34600 | 3.15 | 3.22 | 34600 | 3.15 | 3.22 | 12700 | 0.69 | 5.39 | 37000 | 2.58 | 4.2 | 10500 | 0.74 | 4.16 | 34000 | 2.98 | 3.34 | 34000 | 2.98 | 3.34 | 23000 | 2.68 | 2.52 | 23000 | 2.68 | 2.52 | 23000 | 2.68 | 2.52 | 21400 | 2.38 | 2.64 |  |  |  | 21400 | 2.38 | 2.64 | -15 | 16700 | 3.32 | 1.47 | 16700 | 3.32 | 1.47
10/28/22 | Live | Lennox Industries | CENTURY |  | Singlezone Ducted, Centrally Ducted | 207071223 |  | HRCU-A-CB | HRG1836S1P | Ducted Indoor Units | EC4X36C | GUH96C090C4M | 11.5 | 17 | 10 |  |  |  |  | FALSE | FALSE | FALSE |  | 67 | 62 | 62 | TRUE | N/A | [5 empty] | R410A | USA; Canada | 11900 | 0.76 | 4.59 | 34400 | 2.99 | 3.37 | 34400 | 2.99 | 3.37 | 12700 | 0.63 | 5.91 | 36800 | 2.51 | 4.3 | 10300 | 0.69 | 4.37 | 34000 | 2.94 | 3.39 | 34000 | 2.94 | 3.39 | 22800 | 2.63 | 2.54 | 22800 | 2.63 | 2.54 | 22800 | 2.63 | 2.54 | 21200 | 2.33 | 2.67 |  |  |  | 21200 | 2.33 | 2.67 | -15 | 16400 | 3.25 | 1.48 | 16400 | 3.25 | 1.48
10/28/22 | Live | Lennox Industries | CENTURY |  | Singlezone Ducted, Centrally Ducted | 207071652 |  | HRCU-A-CB | HRG1860S1P | Ducted Indoor Units | ED1P50/60C+H4TXV02 | GDD80C110C5M | 12 | 16.5 | 9.5 |  |  |  |  | FALSE | FALSE | FALSE |  | 67 | 58 | 58 | TRUE | N/A | [5 empty] | R410A | USA; Canada | 21800 | 1.57 | 4.07 | 46000 | 3.83 | 3.52 | 46000 | 3.83 | 3.52 | 23200 | 1.27 | 5.35 | 50000 | 3.27 | 4.48 | 17900 | 1.34 | 3.91 | 45000 | 4.37 | 3.02 | 45000 | 4.37 | 3.02 | 30400 | 3.86 | 2.31 | 30400 | 3.86 | 2.31 | 30400 | 3.86 | 2.31 | 26400 | 3.81 | 2.03 |  |  |  | 26400 | 3.81 | 2.03 | -15 | 21400 | 3.89 | 1.61 | 21400 | 3.89 | 1.61
10/28/22 | Live | Lennox Industries | CENTURY |  | Singlezone Ducted, Centrally Ducted | 207071654 |  | HRCU-A-CB | HRG1860S1P | Ducted Indoor Units | ED1P50/60C+H4TXV02 | GDD92C090C4M | 11.5 | 16 | 9 |  |  |  |  | FALSE | FALSE | FALSE |  | 68 | 59 | 59 | TRUE | N/A | [5 empty] | R410A | USA; Canada | 21600 | 1.6 | 3.96 | 46000 | 4 | 3.37 | 46000 | 4 | 3.37 | 23200 | 1.3 | 5.23 | 49500 | 3.36 | 4.32 | 17900 | 1.37 | 3.83 | 45000 | 4.47 | 2.95 | 45000 | 4.47 | 2.95 | 30600 | 3.96 | 2.26 | 30600 | 3.96 | 2.26 | 30600 | 3.96 | 2.26 | 26600 | 3.91 | 1.99 |  |  |  | 26600 | 3.91 | 1.99 | -15 | 21600 | 3.99 | 1.59 | 21600 | 3.99 | 1.59
10/28/22 | Live | Lennox Industries | CENTURY |  | Singlezone Ducted, Centrally Ducted | 207071027 |  | HRCU-A-CB | HRG1836S1P | Ducted Indoor Units | HMG36F1P+H4TXV01 |  | 11 | 16.5 | 9.6 |  |  |  |  | FALSE | FALSE | TRUE |  | 65 | 59 | 59 | TRUE | N/A | [5 empty] | R410A | USA; Canada | 11400 | 0.81 | 4.12 | 34000 | 3.09 | 3.22 | 34000 | 3.09 | 3.22 | 12300 | 0.69 | 5.22 | 36400 | 2.57 | 4.15 | 10000 | 0.7 | 4.19 | 34000 | 3.12 | 3.19 | 34000 | 3.12 | 3.19 | 22200 | 2.67 | 2.44 | 22200 | 2.67 | 2.44 | 22200 | 2.67 | 2.44 | 20200 | 2.4 | 2.47 |  |  |  | 20200 | 2.4 | 2.47 | -15 | 15200 | 3.35 | 1.33 | 15200 | 3.35 | 1.33
10/28/22 | Live | Lennox Industries | CENTURY |  | Singlezone Ducted, Centrally Ducted | 207071660 |  | HRCU-A-CB | HRG1860S1P | Ducted Indoor Units | ED1P50/60C+H4TXV02 | GDD96C090C4M | 11.5 | 16.5 | 9.5 |  |  |  |  | FALSE | FALSE | FALSE |  | 67 | 58 | 58 | TRUE | N/A | [5 empty] | R410A | USA; Canada | 21800 | 1.55 | 4.12 | 46000 | 4 | 3.37 | 46000 | 4 | 3.37 | 23400 | 1.25 | 5.49 | 49500 | 3.37 | 4.3 | 17800 | 1.32 | 3.95 | 45500 | 4.48 | 2.98 | 45500 | 4.48 | 2.98 | 30800 | 3.97 | 2.27 | 30800 | 3.97 | 2.27 | 30800 | 3.97 | 2.27 | 26600 | 3.92 | 1.99 |  |  |  | 26600 | 3.92 | 1.99 | -15 | 21600 | 4 | 1.58 | 21600 | 4 | 1.58
10/28/22 | Live | Lennox Industries | CENTURY |  | Singlezone Ducted, Centrally Ducted | 207071556 |  | HRCU-A-CB | HRG1860S1P | Ducted Indoor Units | HMG48X1P |  | 11 | 16.5 | 9 |  |  |  |  | FALSE | FALSE | FALSE |  | 66 | 57 | 57 | TRUE | N/A | [5 empty] | R410A | USA; Canada | 21400 | 1.57 | 3.99 | 45500 | 4.14 | 3.22 | 45500 | 4.14 | 3.22 | 23200 | 1.27 | 5.35 | 50000 | 3.42 | 4.28 | 18600 | 1.39 | 3.92 | 46000 | 4.83 | 2.79 | 46000 | 4.83 | 2.79 | 30800 | 4.25 | 2.12 | 30800 | 4.25 | 2.12 | 30800 | 4.25 | 2.12 | 26400 | 4.19 | 1.85 |  |  |  | 26400 | 4.19 | 1.85 | -15 | 21000 | 4.23 | 1.45 | 21000 | 4.23 | 1.45
10/28/22 | Live | Lennox Industries | CENTURY |  | Singlezone Ducted, Centrally Ducted | 207071558 |  | HRCU-A-CB | HRG1860S1P | Ducted Indoor Units | HCG48V1P |  | 11 | 17 | 9.6 |  |  |  |  | FALSE | FALSE | FALSE |  | 66 | 57 | 57 | TRUE | N/A | [5 empty] | R410A | USA; Canada | 21800 | 1.53 | 4.18 | 45500 | 4.14 | 3.22 | 45500 | 4.14 | 3.22 | 23400 | 1.23 | 5.58 | 50500 | 3.47 | 4.27 | 18500 | 1.33 | 4.08 | 46000 | 4.8 | 2.81 | 46000 | 4.8 | 2.81 | 30800 | 4.24 | 2.13 | 30800 | 4.24 | 2.13 | 30800 | 4.24 | 2.13 | 26400 | 4.18 | 1.85 |  |  |  | 26400 | 4.18 | 1.85 | -15 | 21000 | 4.23 | 1.45 | 21000 | 4.23 | 1.45
10/28/22 | Live | Lennox Industries | CENTURY |  | Singlezone Ducted, Centrally Ducted | 207071658 |  | HRCU-A-CB | HRG1860S1P | Ducted Indoor Units | ED1P50/60C+H4TXV02 | GDD95C110C5M | 12 | 16 | 9 |  |  |  |  | FALSE | FALSE | FALSE |  | 67 | 58 | 58 | TRUE | N/A | [5 empty] | R410A | USA; Canada | 21600 | 1.59 | 3.98 | 46000 | 3.83 | 3.52 | 46000 | 3.83 | 3.52 | 23200 | 1.29 | 5.27 | 49500 | 3.29 | 4.41 | 17900 | 1.37 | 3.83 | 45000 | 4.42 | 2.98 | 45000 | 4.42 | 2.98 | 30400 | 3.9 | 2.28 | 30400 | 3.9 | 2.28 | 30400 | 3.9 | 2.28 | 26400 | 3.85 | 2.01 |  |  |  | 26400 | 3.85 | 2.01 | -15 | 21400 | 3.93 | 1.6 | 21400 | 3.93 | 1.6
10/28/22 | Live | Lennox Industries | CENTURY |  | Singlezone Ducted, Centrally Ducted | 207071656 |  | HRCU-A-CB | HRG1860S1P | Ducted Indoor Units | ED1P50/60C+H4TXV02 | GDD95C090C4M | 11.5 | 16 | 9 |  |  |  |  | FALSE | FALSE | FALSE |  | 68 | 59 | 59 | TRUE | N/A | [5 empty] | R410A | USA; Canada | 21600 | 1.61 | 3.93 | 46000 | 4 | 3.37 | 46000 | 4 | 3.37 | 23200 | 1.31 | 5.19 | 49500 | 3.36 | 4.32 | 18000 | 1.38 | 3.82 | 45000 | 4.47 | 2.95 | 45000 | 4.48 | 2.94 | 30600 | 3.96 | 2.26 | 30600 | 3.96 | 2.26 | 30600 | 3.96 | 2.26 | 26600 | 3.91 | 1.99 |  |  |  | 26600 | 3.91 | 1.99 | -15 | 21600 | 3.99 | 1.59 | 21600 | 3.99 | 1.59
10/28/22 | Live | Lennox Industries | CENTURY |  | Singlezone Ducted, Centrally Ducted | 207071452 |  | HRCU-A-CB | HRG1860S1P | Ducted Indoor Units | HCG60V1P |  | 10 | 16.5 | 9 |  |  |  |  | FALSE | FALSE | FALSE |  | 67 | 58 | 58 | TRUE | N/A | [5 empty] | R410A | USA; Canada | 21600 | 1.53 | 4.14 | 55500 | 5.55 | 2.93 | 55500 | 5.55 | 2.93 | 23200 | 1.24 | 5.48 | 60500 | 4.66 | 3.8 | 17300 | 1.25 | 4.06 | 55500 | 5.86 | 2.78 | 55500 | 5.86 | 2.78 | 37400 | 5.17 | 2.12 | 37400 | 5.17 | 2.12 | 37400 | 5.17 | 2.12 | 32200 | 5.07 | 1.86 |  |  |  | 32200 | 5.07 | 1.86 | -15 | 25800 | 4.98 | 1.52 | 25800 | 4.98 | 1.52
10/28/22 | Live | Lennox Industries | CENTURY |  | Singlezone Ducted, Centrally Ducted | 207071454 |  | HRCU-A-CB | HRG1860S1P | Ducted Indoor Units | HMG60X1P |  | 10 | 16 | 9 |  |  |  |  | FALSE | FALSE | FALSE |  | 68 | 57 | 57 | TRUE | N/A | [5 empty] | R410A | USA; Canada | 21000 | 1.48 | 4.16 | 55000 | 5.5 | 2.93 | 55000 | 5.5 | 2.93 | 22800 | 1.18 | 5.66 | 60500 | 4.61 | 3.85 | 17000 | 1.27 | 3.92 | 55500 | 5.79 | 2.81 | 55500 | 5.8 | 2.8 | 37800 | 5.15 | 2.15 | 37800 | 5.15 | 2.15 | 37800 | 5.15 | 2.15 | 32000 | 5.04 | 1.86 |  |  |  | 32000 | 5.04 | 1.86 | -15 | 25800 | 4.96 | 1.52 | 25800 | 4.96 | 1.52
10/28/22 | Live | Lennox Industries | CENTURY |  | Singlezone Ducted, Centrally Ducted | 207071476 |  | HRCU-A-CB | HRG1860S1P | Ducted Indoor Units | EA(C,U)1P60C+H4TXV03 | GUH95C110C5M | 10 | 16 | 9.6 |  |  |  |  | FALSE | FALSE | FALSE |  | 65 | 56 | 56 | TRUE | N/A | [5 empty] | R410A | USA; Canada | 22200 | 1.61 | 4.04 | 57500 | 5.75 | 2.93 | 57500 | 5.75 | 2.93 | 23800 | 1.31 | 5.32 | 62000 | 4.68 | 3.88 | 18700 | 1.29 | 4.25 | 57000 | 5.62 | 2.97 | 57000 | 5.62 | 2.97 | 37200 | 5 | 2.18 | 37200 | 5 | 2.18 | 37200 | 5 | 2.18 | 32400 | 4.91 | 1.93 |  |  |  | 32400 | 4.91 | 1.93 | -15 | 27200 | 4.83 | 1.65 | 27200 | 4.83 | 1.65
10/28/22 | Live | Lennox Industries | CENTURY |  | Singlezone Ducted, Centrally Ducted | 207071470 |  | HRCU-A-CB | HRG1860S1P | Ducted Indoor Units | EA(C,U)1P60C+H4TXV03 | GUH80C090C5M | 10.5 | 16.5 | 9.6 |  |  |  |  | FALSE | FALSE | TRUE |  | 65 | 56 | 56 | TRUE | N/A | [5 empty] | R410A | USA; Canada | 22200 | 1.58 | 4.12 | 58000 | 5.52 | 3.08 | 58000 | 5.52 | 3.08 | 24000 | 1.28 | 5.5 | 62500 | 4.66 | 3.93 | 18700 | 1.27 | 4.32 | 57000 | 5.58 | 2.99 | 57000 | 5.59 | 2.99 | 37200 | 4.97 | 2.19 | 37200 | 4.97 | 2.19 | 37200 | 4.97 | 2.19 | 32400 | 4.88 | 1.95 |  |  |  | 32400 | 4.88 | 1.95 | -15 | 27200 | 4.8 | 1.66 | 27200 | 4.8 | 1.66
10/28/22 | Live | Lennox Industries | CENTURY |  | Singlezone Ducted, Centrally Ducted | 207071472 |  | HRCU-A-CB | HRG1860S1P | Ducted Indoor Units | EA(C,U)1P60C+H4TXV03 | GUH80C110C5M | 10 | 16.5 | 9.6 |  |  |  |  | FALSE | FALSE | TRUE |  | 65 | 56 | 56 | TRUE | N/A | [5 empty] | R410A | USA; Canada | 22200 | 1.55 | 4.2 | 57000 | 5.7 | 2.93 | 57000 | 5.7 | 2.93 | 23800 | 1.25 | 5.58 | 62000 | 4.67 | 3.89 | 18500 | 1.23 | 4.41 | 57000 | 5.61 | 2.98 | 57000 | 5.61 | 2.98 | 37200 | 4.99 | 2.18 | 37200 | 4.99 | 2.18 | 37200 | 4.99 | 2.18 | 32400 | 4.9 | 1.94 |  |  |  | 32400 | 4.9 | 1.94 | -15 | 27200 | 4.82 | 1.65 | 27200 | 4.82 | 1.65
10/28/22 | Live | Lennox Industries | CENTURY |  | Singlezone Ducted, Centrally Ducted | 207071474 |  | HRCU-A-CB | HRG1860S1P | Ducted Indoor Units | EA(C,U)1P60C+H4TXV03 | GUH92C110C5M | 10 | 15.5 | 9.6 |  |  |  |  | FALSE | FALSE | TRUE |  | 66 | 57 | 57 | TRUE | N/A | [5 empty] | R410A | USA; Canada | 22400 | 1.71 | 3.84 | 59000 | 5.9 | 2.93 | 59000 | 5.9 | 2.93 | 24000 | 1.41 | 4.99 | 63000 | 4.85 | 3.81 | 19100 | 1.36 | 4.12 | 57000 | 5.61 | 2.98 | 57000 | 5.61 | 2.98 | 38000 | 5.07 | 2.2 | 38000 | 5.07 | 2.2 | 38000 | 5.07 | 2.2 | 33000 | 4.99 | 1.94 |  |  |  | 33000 | 4.99 | 1.94 | -15 | 27800 | 4.92 | 1.66 | 27800 | 4.92 | 1.66
10/28/22 | Live | Lennox Industries | CENTURY |  | Singlezone Ducted, Centrally Ducted | 207071478 |  | HRCU-A-CB | HRG1860S1P | Ducted Indoor Units | EA(C,U)1P60C+H4TXV03 | GUH96C110C5M | 10.5 | 16 | 9.6 |  |  |  |  | FALSE | FALSE | TRUE |  | 65 | 56 | 56 | TRUE | N/A | [5 empty] | R410A | USA; Canada | 22200 | 1.61 | 4.04 | 58000 | 5.52 | 3.08 | 58000 | 5.52 | 3.08 | 23800 | 1.31 | 5.32 | 62500 | 4.68 | 3.91 | 18700 | 1.29 | 4.25 | 57000 | 5.59 | 2.99 | 57000 | 5.59 | 2.99 | 37400 | 4.99 | 2.2 | 37400 | 4.99 | 2.2 | 37400 | 4.99 | 2.2 | 32400 | 4.89 | 1.94 |  |  |  | 32400 | 4.89 | 1.94 | -15 | 27200 | 4.82 | 1.65 | 27200 | 4.82 | 1.65
10/28/22 | Live | Lennox Industries | CENTURY |  | Singlezone Ducted, Centrally Ducted | 207071480 |  | HRCU-A-CB | HRG1860S1P | Ducted Indoor Units | EA(C,U)1P60C+H4TXV03 | GUH96T090C5M | 10 | 16 | 9.6 |  |  |  |  | FALSE | FALSE | TRUE |  | 66 | 57 | 57 | TRUE | N/A | [5 empty] | R410A | USA; Canada | 22200 | 1.63 | 3.99 | 58000 | 5.8 | 2.93 | 58000 | 5.8 | 2.93 | 23800 | 1.33 | 5.24 | 62500 | 4.82 | 3.8 | 18800 | 1.3 | 4.24 | 57000 | 5.67 | 2.95 | 57000 | 5.67 | 2.95 | 37800 | 5.09 | 2.18 | 37800 | 5.09 | 2.18 | 37800 | 5.09 | 2.18 | 32800 | 5.01 | 1.92 |  |  |  | 32800 | 5.01 | 1.92 | -15 | 27600 | 4.94 | 1.64 | 27600 | 4.94 | 1.64
10/28/22 | Live | Lennox Industries | CENTURY |  | Singlezone Ducted, Centrally Ducted | 207071482 |  | HRCU-A-CB | HRG1860S1P | Ducted Indoor Units | EA(C,U)1P60C+H4TXV03 | GUH96T110C5M | 10 | 16 | 9.6 |  |  |  |  | FALSE | FALSE | TRUE |  | 65 | 57 | 57 | TRUE | N/A | [5 empty] | R410A | USA; Canada | 22200 | 1.61 | 4.04 | 58000 | 5.8 | 2.93 | 58000 | 5.8 | 2.93 | 24000 | 1.31 | 5.37 | 62500 | 4.75 | 3.86 | 18700 | 1.28 | 4.28 | 57000 | 5.64 | 2.96 | 57000 | 5.64 | 2.96 | 37600 | 5.04 | 2.19 | 37600 | 5.04 | 2.19 | 37600 | 5.04 | 2.19 | 32600 | 4.95 | 1.93 |  |  |  | 32600 | 4.95 | 1.93 | -15 | 27400 | 4.88 | 1.65 | 27400 | 4.88 | 1.65
10/28/22 | Live | Lennox Industries | CENTURY |  | Singlezone Ducted, Centrally Ducted | 207071508 |  | HRCU-A-CB | HRG1860S1P | Ducted Indoor Units | EAC4X60C | GUH95C110C5M | 10 | 16 | 9.6 |  |  |  |  | FALSE | FALSE | FALSE |  | 65 | 56 | 56 | TRUE | N/A | [5 empty] | R410A | USA; Canada | 22200 | 1.61 | 4.04 | 57500 | 5.75 | 2.93 | 57500 | 5.75 | 2.93 | 23800 | 1.31 | 5.32 | 62000 | 4.68 | 3.88 | 18700 | 1.29 | 4.25 | 57000 | 5.62 | 2.97 | 57000 | 5.62 | 2.97 | 37200 | 5 | 2.18 | 37200 | 5 | 2.18 | 37200 | 5 | 2.18 | 32400 | 4.91 | 1.93 |  |  |  | 32400 | 4.91 | 1.93 | -15 | 27200 | 4.83 | 1.65 | 27200 | 4.83 | 1.65
10/28/22 | Live | Lennox Industries | CENTURY |  | Singlezone Ducted, Centrally Ducted | 207071502 |  | HRCU-A-CB | HRG1860S1P | Ducted Indoor Units | EAC4X60C | GUH80C090C5M | 10.5 | 16.5 | 9.6 |  |  |  |  | FALSE | FALSE | TRUE |  | 65 | 56 | 56 | TRUE | N/A | [5 empty] | R410A | USA; Canada | 22200 | 1.58 | 4.12 | 58000 | 5.52 | 3.08 | 58000 | 5.52 | 3.08 | 24000 | 1.28 | 5.5 | 62500 | 4.66 | 3.93 | 18700 | 1.27 | 4.32 | 57000 | 5.58 | 2.99 | 57000 | 5.59 | 2.99 | 37200 | 4.97 | 2.19 | 37200 | 4.97 | 2.19 | 37200 | 4.97 | 2.19 | 32400 | 4.88 | 1.95 |  |  |  | 32400 | 4.88 | 1.95 | -15 | 27200 | 4.8 | 1.66 | 27200 | 4.8 | 1.66
10/28/22 | Live | Lennox Industries | CENTURY |  | Singlezone Ducted, Centrally Ducted | 207071506 |  | HRCU-A-CB | HRG1860S1P | Ducted Indoor Units | EAC4X60C | GUH92C110C5M | 10 | 15.5 | 9.6 |  |  |  |  | FALSE | FALSE | TRUE |  | 66 | 57 | 57 | TRUE | N/A | [5 empty] | R410A | USA; Canada | 22400 | 1.71 | 3.84 | 59000 | 5.9 | 2.93 | 59000 | 5.9 | 2.93 | 24000 | 1.41 | 4.99 | 63000 | 4.85 | 3.81 | 19100 | 1.36 | 4.12 | 57000 | 5.61 | 2.98 | 57000 | 5.61 | 2.98 | 38000 | 5.07 | 2.2 | 38000 | 5.07 | 2.2 | 38000 | 5.07 | 2.2 | 33000 | 4.99 | 1.94 |  |  |  | 33000 | 4.99 | 1.94 | -15 | 27800 | 4.92 | 1.66 | 27800 | 4.92 | 1.66
10/28/22 | Live | Lennox Industries | CENTURY |  | Singlezone Ducted, Centrally Ducted | 207071504 |  | HRCU-A-CB | HRG1860S1P | Ducted Indoor Units | EAC4X60C | GUH80C110C5M | 10 | 16.5 | 9.6 |  |  |  |  | FALSE | FALSE | TRUE |  | 65 | 56 | 56 | TRUE | N/A | [5 empty] | R410A | USA; Canada | 22200 | 1.55 | 4.2 | 57500 | 5.75 | 2.93 | 57500 | 5.75 | 2.93 | 23800 | 1.25 | 5.58 | 62000 | 4.67 | 3.89 | 18500 | 1.23 | 4.41 | 57000 | 5.61 | 2.98 | 57000 | 5.61 | 2.98 | 37200 | 4.99 | 2.18 | 37200 | 4.99 | 2.18 | 37200 | 4.99 | 2.18 | 32400 | 4.9 | 1.94 |  |  |  | 32400 | 4.9 | 1.94 | -15 | 27200 | 4.82 | 1.65 | 27200 | 4.82 | 1.65
10/28/22 | Live | Lennox Industries | CENTURY |  | Singlezone Ducted, Centrally Ducted | 207071510 |  | HRCU-A-CB | HRG1860S1P | Ducted Indoor Units | EAC4X60C | GUH96C110C5M | 10.5 | 16 | 9.6 |  |  |  |  | FALSE | FALSE | TRUE |  | 65 | 56 | 56 | TRUE | N/A | [5 empty] | R410A | USA; Canada | 22200 | 1.61 | 4.04 | 58000 | 5.52 | 3.08 | 58000 | 5.52 | 3.08 | 23800 | 1.31 | 5.32 | 62500 | 4.68 | 3.91 | 18700 | 1.29 | 4.25 | 57000 | 5.59 | 2.99 | 57000 | 5.59 | 2.99 | 37400 | 4.99 | 2.2 | 37400 | 4.99 | 2.2 | 37400 | 4.99 | 2.2 | 32400 | 4.89 | 1.94 |  |  |  | 32400 | 4.89 | 1.94 | -15 | 27200 | 4.82 | 1.65 | 27200 | 4.82 | 1.65
10/28/22 | Live | Lennox Industries | CENTURY |  | Singlezone Ducted, Centrally Ducted | 207071512 |  | HRCU-A-CB | HRG1860S1P | Ducted Indoor Units | EAC4X60C | GUH96T090C5M | 10 | 16 | 9.6 |  |  |  |  | FALSE | FALSE | TRUE |  | 65 | 57 | 57 | TRUE | N/A | [5 empty] | R410A | USA; Canada | 22200 | 1.63 | 3.99 | 58000 | 5.8 | 2.93 | 58000 | 5.8 | 2.93 | 23800 | 1.33 | 5.24 | 62500 | 4.82 | 3.8 | 18800 | 1.3 | 4.24 | 57500 | 5.67 | 2.97 | 57500 | 5.67 | 2.97 | 37800 | 5.09 | 2.18 | 37800 | 5.09 | 2.18 | 37800 | 5.09 | 2.18 | 32800 | 5.01 | 1.92 |  |  |  | 32800 | 5.01 | 1.92 | -15 | 27600 | 4.94 | 1.64 | 27600 | 4.94 | 1.64
10/28/22 | Live | Lennox Industries | CENTURY |  | Singlezone Ducted, Centrally Ducted | 207071484 |  | HRCU-A-CB | HRG1860S1P | Ducted Indoor Units | EA(C,U)1P60D+H4TXV03 | GUH80C135D5M | 10.5 | 15.5 | 9 |  |  |  |  | FALSE | FALSE | FALSE |  | 69 | 59 | 59 | TRUE | N/A | [5 empty] | R410A | USA; Canada | 21800 | 1.68 | 3.8 | 59500 | 5.67 | 3.08 | 59500 | 5.67 | 3.08 | 23400 | 1.38 | 4.97 | 64000 | 4.71 | 3.98 | 16600 | 1.36 | 3.58 | 57000 | 5.63 | 2.97 | 57000 | 5.63 | 2.97 | 39500 | 5.06 | 2.29 | 39500 | 5.06 | 2.29 | 39500 | 5.06 | 2.29 | 33800 | 4.96 | 2 |  |  |  | 33800 | 4.96 | 2 | -15 | 27400 | 4.87 | 1.65 | 27400 | 4.87 | 1.65
10/28/22 | Live | Lennox Industries | CENTURY |  | Singlezone Ducted, Centrally Ducted | 207071514 |  | HRCU-A-CB | HRG1860S1P | Ducted Indoor Units | EAC4X60C | GUH96T110C5M | 10 | 16 | 9.6 |  |  |  |  | FALSE | FALSE | TRUE |  | 65 | 57 | 57 | TRUE | N/A | [5 empty] | R410A | USA; Canada | 22200 | 1.61 | 4.04 | 58000 | 5.8 | 2.93 | 58000 | 5.8 | 2.93 | 24000 | 1.31 | 5.37 | 62500 | 4.75 | 3.86 | 18700 | 1.28 | 4.28 | 57000 | 5.64 | 2.96 | 57000 | 5.64 | 2.96 | 37600 | 5.04 | 2.19 | 37600 | 5.04 | 2.19 | 37600 | 5.04 | 2.19 | 32600 | 4.95 | 1.93 |  |  |  | 32600 | 4.95 | 1.93 | -15 | 27400 | 4.88 | 1.65 | 27400 | 4.88 | 1.65
10/28/22 | Live | Lennox Industries | CENTURY |  | Singlezone Ducted, Centrally Ducted | 207071486 |  | HRCU-A-CB | HRG1860S1P | Ducted Indoor Units | EA(C,U)1P60D+H4TXV03 | GUH96T135D5M | 10.5 | 16 | 9.6 |  |  |  |  | FALSE | FALSE | FALSE |  | 69 | 59 | 59 | TRUE | N/A | [5 empty] | R410A | USA; Canada | 22000 | 1.6 | 4.03 | 59500 | 5.67 | 3.08 | 59500 | 5.67 | 3.08 | 23600 | 1.3 | 5.32 | 64000 | 4.74 | 3.96 | 16400 | 1.27 | 3.78 | 57000 | 5.66 | 2.95 | 57000 | 5.66 | 2.95 | 39500 | 5.07 | 2.28 | 39500 | 5.07 | 2.28 | 39500 | 5.07 | 2.28 | 34000 | 4.98 | 2 |  |  |  | 34000 | 4.98 | 2 | -15 | 27600 | 4.89 | 1.65 | 27600 | 4.89 | 1.65
10/28/22 | Live | Lennox Industries | CENTURY |  | Singlezone Ducted, Centrally Ducted | 207071516 |  | HRCU-A-CB | HRG1860S1P | Ducted Indoor Units | EAC4X60D | GUH80C135D5M | 10.5 | 15.5 | 9 |  |  |  |  | FALSE | FALSE | TRUE |  | 69 | 59 | 59 | TRUE | N/A | [5 empty] | R410A | USA; Canada | 21800 | 1.68 | 3.8 | 59500 | 5.67 | 3.08 | 59500 | 5.67 | 3.08 | 23400 | 1.38 | 4.97 | 64000 | 4.71 | 3.98 | 16600 | 1.36 | 3.58 | 57000 | 5.63 | 2.97 | 57000 | 5.63 | 2.97 | 39500 | 5.06 | 2.29 | 39500 | 5.06 | 2.29 | 39500 | 5.06 | 2.29 | 33800 | 4.96 | 2 |  |  |  | 33800 | 4.96 | 2 | -15 | 27400 | 4.87 | 1.65 | 27400 | 4.87 | 1.65
10/28/22 | Live | Lennox Industries | CENTURY |  | Singlezone Ducted, Centrally Ducted | 207071518 |  | HRCU-A-CB | HRG1860S1P | Ducted Indoor Units | EAC4X60D | GUH96T135D5M | 10.5 | 16 | 9.6 |  |  |  |  | FALSE | FALSE | FALSE |  | 69 | 59 | 59 | TRUE | N/A | [5 empty] | R410A | USA; Canada | 22000 | 1.6 | 4.03 | 59500 | 5.67 | 3.08 | 59500 | 5.67 | 3.08 | 23600 | 1.3 | 5.32 | 64000 | 4.74 | 3.96 | 16400 | 1.27 | 3.78 | 57000 | 5.66 | 2.95 | 57000 | 5.66 | 2.95 | 39500 | 5.07 | 2.28 | 39500 | 5.07 | 2.28 | 39500 | 5.07 | 2.28 | 34000 | 4.98 | 2 |  |  |  | 34000 | 4.98 | 2 | -15 | 27600 | 4.89 | 1.65 | 27600 | 4.89 | 1.65
10/28/22 | Live | Lennox Industries | CENTURY |  | Singlezone Ducted, Centrally Ducted | 207071538 |  | HRCU-A-CB | HRG1860S1P | Ducted Indoor Units | ED1P60D+H4TXV03 | GDD95C110C5M | 10 | 15.5 | 9.6 |  |  |  |  | FALSE | FALSE | FALSE |  | 66 | 58 | 58 | TRUE | N/A | [5 empty] | R410A | USA; Canada | 21200 | 1.61 | 3.86 | 57000 | 5.7 | 2.93 | 57000 | 5.7 | 2.93 | 22600 | 1.31 | 5.06 | 60000 | 4.68 | 3.76 | 18200 | 1.28 | 4.17 | 56000 | 5.64 | 2.91 | 56000 | 5.64 | 2.91 | 37400 | 5 | 2.19 | 37400 | 5 | 2.19 | 37400 | 5 | 2.19 | 32600 | 4.9 | 1.95 |  |  |  | 32600 | 4.9 | 1.95 | -15 | 27400 | 4.81 | 1.67 | 27400 | 4.81 | 1.67
10/28/22 | Live | Lennox Industries | CENTURY |  | Singlezone Ducted, Centrally Ducted | 207071462 |  | HRCU-A-CB | HRG1860S1P | Ducted Indoor Units | E*1P50C+H4TXV03 | GUH95C110C5M | 9.5 | 15 | 9 |  |  |  |  | FALSE | FALSE | FALSE |  | 70 | 60 | 60 | TRUE | N/A | [5 empty] | R410A | USA; Canada | 21400 | 1.71 | 3.67 | 56000 | 5.89 | 2.79 | 56000 | 5.89 | 2.79 | 23000 | 1.42 | 4.75 | 61000 | 4.88 | 3.66 | 18500 | 1.43 | 3.79 | 57000 | 6.32 | 2.64 | 57000 | 6.32 | 2.64 | 40000 | 5.51 | 2.13 | 40000 | 5.51 | 2.13 | 40000 | 5.51 | 2.13 | 34400 | 5.39 | 1.87 |  |  |  | 34400 | 5.39 | 1.87 | -15 | 28200 | 5.3 | 1.56 | 28200 | 5.3 | 1.56
10/28/22 | Live | Lennox Industries | CENTURY |  | Singlezone Ducted, Centrally Ducted | 207071466 |  | HRCU-A-CB | HRG1860S1P | Ducted Indoor Units | E*1P50C+H4TXV03 | GUH96T090C5M | 9.5 | 15 | 9 |  |  |  |  | FALSE | FALSE | FALSE |  | 70 | 60 | 60 | TRUE | N/A | [5 empty] | R410A | USA; Canada | 21400 | 1.65 | 3.8 | 55000 | 5.79 | 2.78 | 55000 | 5.79 | 2.78 | 23000 | 1.36 | 4.96 | 60000 | 4.82 | 3.65 | 18200 | 1.4 | 3.81 | 57000 | 6.43 | 2.6 | 57000 | 6.43 | 2.6 | 40000 | 5.54 | 2.12 | 40000 | 5.54 | 2.12 | 40000 | 5.54 | 2.12 | 34200 | 5.41 | 1.85 |  |  |  | 34200 | 5.41 | 1.85 | -15 | 28200 | 5.31 | 1.56 | 28200 | 5.31 | 1.56
10/28/22 | Live | Lennox Industries | CENTURY |  | Singlezone Ducted, Centrally Ducted | 207071464 |  | HRCU-A-CB | HRG1860S1P | Ducted Indoor Units | E*1P50C+H4TXV03 | GUH96C110C5M | 9.5 | 15 | 9 |  |  |  |  | FALSE | FALSE | FALSE |  | 71 | 60 | 60 | TRUE | N/A | [5 empty] | R410A | USA; Canada | 21400 | 1.72 | 3.65 | 56000 | 5.89 | 2.79 | 56000 | 5.89 | 2.79 | 23000 | 1.42 | 4.75 | 61000 | 4.9 | 3.65 | 18500 | 1.44 | 3.77 | 57000 | 6.32 | 2.64 | 57000 | 6.32 | 2.64 | 40500 | 5.51 | 2.15 | 40500 | 5.51 | 2.15 | 40500 | 5.51 | 2.15 | 34600 | 5.41 | 1.87 |  |  |  | 34600 | 5.41 | 1.87 | -15 | 28400 | 5.31 | 1.57 | 28400 | 5.31 | 1.57
10/28/22 | Live | Lennox Industries | CENTURY |  | Singlezone Ducted, Centrally Ducted | 207071460 |  | HRCU-A-CB | HRG1860S1P | Ducted Indoor Units | E*1P50C+H4TXV03 | GUH92C110C5M | 9.5 | 15 | 9 |  |  |  |  | FALSE | FALSE | FALSE |  | 70 | 60 | 60 | TRUE | N/A | [5 empty] | R410A | USA; Canada | 21400 | 1.7 | 3.69 | 56000 | 5.89 | 2.79 | 56000 | 5.89 | 2.79 | 23000 | 1.41 | 4.78 | 60500 | 4.82 | 3.68 | 18400 | 1.43 | 3.77 | 57000 | 6.33 | 2.64 | 57000 | 6.32 | 2.64 | 40000 | 5.48 | 2.14 | 40000 | 5.48 | 2.14 | 40000 | 5.48 | 2.14 | 34200 | 5.36 | 1.87 |  |  |  | 34200 | 5.36 | 1.87 | -15 | 28200 | 5.26 | 1.57 | 28200 | 5.26 | 1.57
10/28/22 | Live | Lennox Industries | CENTURY |  | Singlezone Ducted, Centrally Ducted | 207071456 |  | HRCU-A-CB | HRG1860S1P | Ducted Indoor Units | E*1P50C+H4TXV03 | GUH80C090C5M | 9.5 | 15.5 | 9 |  |  |  |  | FALSE | FALSE | FALSE |  | 70 | 60 | 60 | TRUE | N/A | [5 empty] | R410A | USA; Canada | 21600 | 1.63 | 3.88 | 56000 | 5.89 | 2.79 | 56000 | 5.89 | 2.79 | 23400 | 1.33 | 5.16 | 61000 | 4.87 | 3.67 | 18200 | 1.34 | 3.98 | 57000 | 6.29 | 2.66 | 57000 | 6.29 | 2.66 | 40000 | 5.49 | 2.14 | 40000 | 5.49 | 2.14 | 40000 | 5.49 | 2.14 | 34400 | 5.38 | 1.87 |  |  |  | 34400 | 5.38 | 1.87 | -15 | 28200 | 5.29 | 1.56 | 28200 | 5.29 | 1.56
10/28/22 | Live | Lennox Industries | CENTURY |  | Singlezone Ducted, Centrally Ducted | 207071468 |  | HRCU-A-CB | HRG1860S1P | Ducted Indoor Units | E*1P50C+H4TXV03 | GUH96T110C5M | 9.5 | 15.5 | 9 |  |  |  |  | FALSE | FALSE | FALSE |  | 69 | 59 | 59 | TRUE | N/A | [5 empty] | R410A | USA; Canada | 21400 | 1.63 | 3.85 | 55000 | 5.79 | 2.78 | 55000 | 5.79 | 2.78 | 23000 | 1.33 | 5.07 | 59500 | 4.75 | 3.67 | 18100 | 1.37 | 3.87 | 57000 | 6.39 | 2.61 | 57000 | 6.39 | 2.61 | 39500 | 5.48 | 2.11 | 39500 | 5.48 | 2.11 | 39500 | 5.48 | 2.11 | 34000 | 5.35 | 1.86 |  |  |  | 34000 | 5.35 | 1.86 | -15 | 28000 | 5.25 | 1.56 | 28000 | 5.25 | 1.56
08/04/23 | Live | Lennox Industries | CENTURY | HRG18 SERIES | Singlezone Ducted, Centrally Ducted | 212604288 |  | HRCU-A-CB | HRG1836S1P | Ducted Indoor Units | E*1P23B+TDR+TXV | GUH97M070B3M |  |  |  | 12.3 | 19 | 8.1 | 6.9 | FALSE | FALSE |  |  | 62 | 59 | 59 | TRUE | N/A | [5 empty] | R410A | USA; Canada | 10700 | 0.67 | 4.68 | 23000 | 1.71 | 3.94 | 23000 | 1.71 | 3.94 | 11700 | 0.54 | 6.35 | 25200 | 1.52 | 4.86 | 8300 | 0.54 | 4.5 | 24000 | 2.21 | 3.18 | 24000 | 2.21 | 3.18 | 15100 | 1.66 | 2.67 | 15100 | 1.66 | 2.67 | 15100 | 1.66 | 2.67 | 14300 | 1.81 | 2.32 | 14300 | 1.81 | 2.32 | 14300 | 1.81 | 2.32 | -15 | 9500 | 1.59 | 1.75 | 9500 | 1.59 | 1.75
08/04/23 | Live | Lennox Industries | CENTURY | HRG18 SERIES | Singlezone Ducted, Centrally Ducted | 212604294 |  | HRCU-A-CB | HRG1836S1P | Ducted Indoor Units | EA(C,U)1P24B+TDR+TXV | GUH97M070B3M |  |  |  | 12.3 | 19 | 7.8 | 6.6 | FALSE | FALSE |  |  | 66 | 63 | 63 | TRUE | N/A | [5 empty] | R410A | USA; Canada | 10600 | 0.66 | 4.71 | 23200 | 1.76 | 3.86 | 23200 | 1.76 | 3.86 | 11500 | 0.53 | 6.36 | 25200 | 1.5 | 4.92 | 8500 | 0.58 | 4.3 | 24000 | 2.28 | 3.08 | 24000 | 2.28 | 3.08 | 15900 | 1.77 | 2.63 | 15900 | 1.77 | 2.63 | 15900 | 1.77 | 2.63 | 15200 | 1.92 | 2.32 | 15200 | 1.92 | 2.32 | 15200 | 1.92 | 2.32 | -15 | 10400 | 1.69 | 1.8 | 10400 | 1.69 | 1.8
08/04/23 | Live | Lennox Industries | CENTURY | HRG18 SERIES | Singlezone Ducted, Centrally Ducted | 212604295 |  | HRCU-A-CB | HRG1836S1P | Ducted Indoor Units | EA(C,U)1P30B+TDR+TXV | GUH97M070B3M |  |  |  | 12.3 | 19 | 8.1 | 6.9 | FALSE | FALSE |  |  | 64 | 61 | 61 | TRUE | N/A | [5 empty] | R410A | USA; Canada | 10700 | 0.66 | 4.75 | 23400 | 1.75 | 3.92 | 23400 | 1.75 | 3.92 | 11600 | 0.53 | 6.41 | 25600 | 1.48 | 5.07 | 8400 | 0.53 | 4.64 | 24000 | 2.06 | 3.41 | 24000 | 2.07 | 3.4 | 15500 | 1.67 | 2.72 | 15500 | 1.67 | 2.72 | 15500 | 1.67 | 2.72 | 14800 | 1.82 | 2.38 | 14800 | 1.82 | 2.38 | 14800 | 1.82 | 2.38 | -15 | 10000 | 1.6 | 1.83 | 10000 | 1.6 | 1.83
08/04/23 | Live | Lennox Industries | CENTURY | HRG18 SERIES | Singlezone Ducted, Centrally Ducted | 212604303 |  | HRCU-A-CB | HRG1836S1P | Ducted Indoor Units | EAC4X30B+TDR | GUH97M070B3M |  |  |  | 12.3 | 19 | 8.1 | 6.9 | FALSE | FALSE |  |  | 64 | 61 | 61 | TRUE | N/A | [5 empty] | R410A | USA; Canada | 10700 | 0.66 | 4.75 | 23400 | 1.75 | 3.92 | 23400 | 1.75 | 3.92 | 11600 | 0.53 | 6.41 | 25600 | 1.48 | 5.07 | 8400 | 0.53 | 4.64 | 24000 | 2.06 | 3.41 | 24000 | 2.07 | 3.4 | 15500 | 1.67 | 2.72 | 15500 | 1.67 | 2.72 | 15500 | 1.67 | 2.72 | 14800 | 1.82 | 2.38 | 14800 | 1.82 | 2.38 | 14800 | 1.82 | 2.38 | -15 | 10000 | 1.6 | 1.83 | 10000 | 1.6 | 1.83
08/04/23 | Live | Lennox Industries | CENTURY | HRG18 SERIES | Singlezone Ducted, Centrally Ducted | 212604310 |  | HRCU-A-CB | HRG1836S1P | Ducted Indoor Units | EAH1P30B+TDR+TXV | GUH97M070B3M |  |  |  | 12.3 | 19 | 8.5 | 7.2 | FALSE | FALSE |  |  | 64 | 62 | 62 | TRUE | N/A | [5 empty] | R410A | USA; Canada | 10800 | 0.65 | 4.87 | 23600 | 1.75 | 3.95 | 23600 | 1.75 | 3.95 | 11700 | 0.52 | 6.59 | 25800 | 1.48 | 5.11 | 8400 | 0.54 | 4.56 | 24000 | 2.21 | 3.18 | 24000 | 2.22 | 3.17 | 15500 | 1.6 | 2.84 | 15500 | 1.6 | 2.84 | 15500 | 1.6 | 2.84 | 14900 | 1.76 | 2.48 | 14900 | 1.76 | 2.48 | 14900 | 1.76 | 2.48 | -15 | 10300 | 1.56 | 1.94 | 10300 | 1.56 | 1.94
08/04/23 | Live | Lennox Industries | CENTURY | HRG18 SERIES | Singlezone Ducted, Centrally Ducted | 212604289 |  | HRCU-A-CB | HRG1836S1P | Ducted Indoor Units | E*1P36B+TDR+TXV | GUH97M070B3M |  |  |  | 10.9 | 17.5 | 8.5 | 7.2 | FALSE | FALSE |  |  | 68 | 56 | 56 | TRUE | N/A | [5 empty] | R410A | USA; Canada | 11800 | 0.73 | 4.74 | 34800 | 3.12 | 3.27 | 34800 | 3.12 | 3.27 | 12600 | 0.61 | 6.05 | 36400 | 2.7 | 3.95 | 9600 | 0.63 | 4.47 | 34600 | 3.02 | 3.36 | 34600 | 3.03 | 3.35 | 23600 | 2.77 | 2.5 | 23600 | 2.77 | 2.5 | 23600 | 2.77 | 2.5 | 19600 | 2.63 | 2.18 | 19600 | 2.63 | 2.18 | 19600 | 2.63 | 2.18 | -15 | 15600 | 2.76 | 1.66 | 15600 | 2.76 | 1.66
08/04/23 | Live | Lennox Industries | CENTURY | HRG18 SERIES | Singlezone Ducted, Centrally Ducted | 212604290 |  | HRCU-A-CB | HRG1836S1P | Ducted Indoor Units | E*1P36C+TDR+TXV | GUH97M090C3M |  |  |  | 11 | 18 | 8.5 | 7.2 | FALSE | FALSE |  |  | 67 | 56 | 56 | TRUE | N/A | [5 empty] | R410A | USA; Canada | 11900 | 0.71 | 4.91 | 34800 | 3.07 | 3.32 | 34800 | 3.07 | 3.32 | 12700 | 0.58 | 6.42 | 36400 | 2.65 | 4.03 | 9500 | 0.61 | 4.56 | 34600 | 3 | 3.38 | 34600 | 2.99 | 3.39 | 23400 | 2.73 | 2.51 | 23400 | 2.73 | 2.51 | 23400 | 2.73 | 2.51 | 19500 | 2.58 | 2.22 | 19500 | 2.58 | 2.22 | 19500 | 2.58 | 2.22 | -15 | 15500 | 2.71 | 1.68 | 15500 | 2.71 | 1.68
08/04/23 | Live | Lennox Industries | CENTURY | HRG18 SERIES | Singlezone Ducted, Centrally Ducted | 212604291 |  | HRCU-A-CB | HRG1836S1P | Ducted Indoor Units | E*1P36C+TDR+TXV | GUH97M090C4M |  |  |  | 11 | 18 | 8.5 | 7.2 | FALSE | FALSE |  |  | 67 | 56 | 56 | TRUE | N/A | [5 empty] | R410A | USA; Canada | 12000 | 0.72 | 4.88 | 34800 | 3.08 | 3.31 | 34800 | 3.08 | 3.31 | 12800 | 0.59 | 6.36 | 36600 | 2.66 | 4.03 | 9600 | 0.62 | 4.54 | 34600 | 2.98 | 3.4 | 34600 | 2.98 | 3.4 | 23400 | 2.73 | 2.51 | 23400 | 2.73 | 2.51 | 23400 | 2.73 | 2.51 | 19500 | 2.58 | 2.22 | 19500 | 2.58 | 2.22 | 19500 | 2.58 | 2.22 | -15 | 15500 | 2.71 | 1.68 | 15500 | 2.71 | 1.68
08/04/23 | Live | Lennox Industries | CENTURY | HRG18 SERIES | Singlezone Ducted, Centrally Ducted | 212604292 |  | HRCU-A-CB | HRG1836S1P | Ducted Indoor Units | E*1P36C+TDR+TXV | GUH97M090C5M |  |  |  | 11 | 18 | 8.5 | 7.2 | FALSE | FALSE |  |  | 68 | 56 | 56 | TRUE | N/A | [5 empty] | R410A | USA; Canada | 11900 | 0.71 | 4.91 | 35000 | 3.1 | 3.31 | 35000 | 3.1 | 3.31 | 12700 | 0.58 | 6.42 | 36800 | 2.69 | 4.01 | 9500 | 0.61 | 4.56 | 34600 | 2.99 | 3.39 | 34600 | 2.99 | 3.39 | 23600 | 2.75 | 2.52 | 23600 | 2.75 | 2.52 | 23600 | 2.75 | 2.52 | 19600 | 2.6 | 2.21 | 19600 | 2.6 | 2.21 | 19600 | 2.6 | 2.21 | -15 | 15600 | 2.74 | 1.67 | 15600 | 2.74 | 1.67
08/04/23 | Live | Lennox Industries | CENTURY | HRG18 SERIES | Singlezone Ducted, Centrally Ducted | 212604293 |  | HRCU-A-CB | HRG1836S1P | Ducted Indoor Units | E*1P36C+TDR+TXV | GUH97M110C5M |  |  |  | 11 | 18 | 8.5 | 7.2 | FALSE | FALSE |  |  | 67 | 56 | 56 | TRUE | N/A | [5 empty] | R410A | USA; Canada | 11900 | 0.72 | 4.84 | 35000 | 3.06 | 3.35 | 35000 | 3.06 | 3.35 | 12700 | 0.59 | 6.31 | 36600 | 2.64 | 4.06 | 9500 | 0.62 | 4.49 | 34600 | 2.96 | 3.43 | 34600 | 2.96 | 3.43 | 23400 | 2.71 | 2.53 | 23400 | 2.71 | 2.53 | 23400 | 2.71 | 2.53 | 19500 | 2.56 | 2.23 | 19500 | 2.56 | 2.23 | 19500 | 2.56 | 2.23 | -15 | 15500 | 2.7 | 1.68 | 15500 | 2.7 | 1.68
08/04/23 | Live | Lennox Industries | CENTURY | HRG18 SERIES | Singlezone Ducted, Centrally Ducted | 212604296 |  | HRCU-A-CB | HRG1836S1P | Ducted Indoor Units | EA(C,U)1P36B+TDR+TXV | GUH97M070B3M |  |  |  | 10.4 | 16 | 8.1 | 6.9 | FALSE | FALSE |  |  | 66 | 54 | 54 | TRUE | N/A | [5 empty] | R410A | USA; Canada | 10900 | 0.78 | 4.1 | 34200 | 3.13 | 3.2 | 34200 | 3.13 | 3.2 | 11500 | 0.66 | 5.11 | 36400 | 2.71 | 3.94 | 9100 | 0.61 | 4.37 | 34600 | 3.39 | 2.99 | 34600 | 3.39 | 2.99 | 23000 | 2.89 | 2.33 | 23000 | 2.89 | 2.33 | 23000 | 2.89 | 2.33 | 18900 | 2.71 | 2.04 | 18900 | 2.71 | 2.04 | 18900 | 2.71 | 2.04 | -15 | 14300 | 2.79 | 1.5 | 14300 | 2.79 | 1.5
08/04/23 | Live | Lennox Industries | CENTURY | HRG18 SERIES | Singlezone Ducted, Centrally Ducted | 212604304 |  | HRCU-A-CB | HRG1836S1P | Ducted Indoor Units | EAC4X36B+TDR | GUH97M070B3M |  |  |  | 10.9 | 16.5 | 8.1 | 6.9 | FALSE | FALSE |  |  | 66 | 54 | 54 | TRUE | N/A | [5 empty] | R410A | USA; Canada | 11000 | 0.77 | 4.19 | 34200 | 3.12 | 3.21 | 34200 | 3.12 | 3.21 | 11500 | 0.65 | 5.19 | 36400 | 2.7 | 3.95 | 9100 | 0.6 | 4.44 | 34600 | 3.38 | 3 | 34600 | 3.38 | 3 | 23000 | 2.87 | 2.35 | 23000 | 2.87 | 2.35 | 23000 | 2.87 | 2.35 | 18800 | 2.69 | 2.05 | 18800 | 2.69 | 2.05 | 18800 | 2.69 | 2.05 | -15 | 14300 | 2.78 | 1.51 | 14300 | 2.78 | 1.51
08/04/23 | Live | Lennox Industries | CENTURY | HRG18 SERIES | Singlezone Ducted, Centrally Ducted | 212604297 |  | HRCU-A-CB | HRG1836S1P | Ducted Indoor Units | EA(C,U)1P48B+TDR+TXV | GUH97M070B3M |  |  |  | 10.4 | 17.5 | 8.5 | 7.2 | FALSE | FALSE |  |  | 63 | 54 | 54 | TRUE | N/A | [5 empty] | R410A | USA; Canada | 11900 | 0.74 | 4.71 | 33800 | 3.19 | 3.11 | 33800 | 3.19 | 3.11 | 12600 | 0.61 | 6.05 | 36800 | 2.74 | 3.94 | 8900 | 0.6 | 4.35 | 34600 | 3.37 | 3.01 | 34600 | 3.37 | 3.01 | 22800 | 2.79 | 2.39 | 21800 | 2.79 | 2.29 | 22800 | 2.79 | 2.39 | 18800 | 2.64 | 2.09 | 18800 | 2.64 | 2.09 | 18800 | 2.64 | 2.09 | -15 | 14500 | 2.76 | 1.54 | 14500 | 2.76 | 1.54
08/04/23 | Live | Lennox Industries | CENTURY | HRG18 SERIES | Singlezone Ducted, Centrally Ducted | 212604298 |  | HRCU-A-CB | HRG1836S1P | Ducted Indoor Units | EA(C,U)1P48C+TDR+TXV | GUH97M090C3M |  |  |  | 10.4 | 18 | 8.5 | 7.2 | FALSE | FALSE |  |  | 62 | 53 | 53 | TRUE | N/A | [5 empty] | R410A | USA; Canada | 11900 | 0.72 | 4.84 | 34000 | 3.13 | 3.18 | 34000 | 3.13 | 3.18 | 12700 | 0.59 | 6.31 | 36600 | 2.68 | 4 | 8900 | 0.57 | 4.58 | 34600 | 3.33 | 3.05 | 34600 | 3.32 | 3.05 | 22600 | 2.74 | 2.42 | 21600 | 2.74 | 2.31 | 22600 | 2.74 | 2.42 | 18600 | 2.59 | 2.1 | 18600 | 2.59 | 2.1 | 18600 | 2.59 | 2.1 | -15 | 14300 | 2.71 | 1.55 | 14300 | 2.71 | 1.55
08/04/23 | Live | Lennox Industries | CENTURY | HRG18 SERIES | Singlezone Ducted, Centrally Ducted | 212604299 |  | HRCU-A-CB | HRG1836S1P | Ducted Indoor Units | EA(C,U)1P48C+TDR+TXV | GUH97M090C4M |  |  |  | 10.4 | 18 | 8.5 | 7.2 | FALSE | FALSE |  |  | 62 | 54 | 54 | TRUE | N/A | [5 empty] | R410A | USA; Canada | 12000 | 0.72 | 4.88 | 34000 | 3.13 | 3.18 | 34000 | 3.13 | 3.18 | 12800 | 0.6 | 6.25 | 36800 | 2.69 | 4.01 | 8900 | 0.58 | 4.5 | 34600 | 3.31 | 3.06 | 34600 | 3.31 | 3.06 | 22600 | 2.74 | 2.42 | 21600 | 2.74 | 2.31 | 22600 | 2.74 | 2.42 | 18700 | 2.59 | 2.12 | 18700 | 2.59 | 2.12 | 18700 | 2.59 | 2.12 | -15 | 14400 | 2.71 | 1.56 | 14400 | 2.71 | 1.56
08/04/23 | Live | Lennox Industries | CENTURY | HRG18 SERIES | Singlezone Ducted, Centrally Ducted | 212604300 |  | HRCU-A-CB | HRG1836S1P | Ducted Indoor Units | EA(C,U)1P48C+TDR+TXV | GUH97M090C5M |  |  |  | 10.4 | 17.5 | 8.5 | 7.2 | FALSE | FALSE |  |  | 63 | 54 | 54 | TRUE | N/A | [5 empty] | R410A | USA; Canada | 12000 | 0.71 | 4.95 | 34200 | 3.15 | 3.18 | 34200 | 3.15 | 3.18 | 12700 | 0.58 | 6.42 | 37200 | 2.7 | 4.04 | 8800 | 0.57 | 4.52 | 34600 | 3.3 | 3.07 | 34600 | 3.3 | 3.07 | 22800 | 2.75 | 2.43 | 21800 | 2.75 | 2.32 | 22800 | 2.75 | 2.43 | 18800 | 2.6 | 2.12 | 18800 | 2.6 | 2.12 | 18800 | 2.6 | 2.12 | -15 | 14500 | 2.73 | 1.56 | 14500 | 2.73 | 1.56
08/04/23 | Live | Lennox Industries | CENTURY | HRG18 SERIES | Singlezone Ducted, Centrally Ducted | 212604301 |  | HRCU-A-CB | HRG1836S1P | Ducted Indoor Units | EA(C,U)1P48C+TDR+TXV | GUH97M110C5M |  |  |  | 10.9 | 17.5 | 8.1 | 6.9 | FALSE | FALSE |  |  | 62 | 53 | 53 | TRUE | N/A | [5 empty] | R410A | USA; Canada | 12000 | 0.72 | 4.88 | 34200 | 3.11 | 3.22 | 34200 | 3.11 | 3.22 | 12700 | 0.59 | 6.31 | 37000 | 2.66 | 4.08 | 8900 | 0.58 | 4.5 | 34600 | 3.28 | 3.09 | 34600 | 3.28 | 3.09 | 22600 | 2.71 | 2.44 | 21600 | 2.71 | 2.34 | 22600 | 2.71 | 2.44 | 18600 | 2.56 | 2.13 | 18600 | 2.56 | 2.13 | 18600 | 2.56 | 2.13 | -15 | 14300 | 2.68 | 1.56 | 14300 | 2.68 | 1.56
08/04/23 | Live | Lennox Industries | CENTURY | HRG18 SERIES | Singlezone Ducted, Centrally Ducted | 212604305 |  | HRCU-A-CB | HRG1836S1P | Ducted Indoor Units | EAC4X48B+TDR | GUH97M070B3M |  |  |  | 10.4 | 17.5 | 8.1 | 6.9 | FALSE | FALSE |  |  | 63 | 54 | 54 | TRUE | N/A | [5 empty] | R410A | USA; Canada | 11900 | 0.74 | 4.71 | 33800 | 3.19 | 3.11 | 33800 | 3.19 | 3.11 | 12600 | 0.61 | 6.05 | 36800 | 2.74 | 3.94 | 8900 | 0.6 | 4.35 | 34600 | 3.37 | 3.01 | 34600 | 3.37 | 3.01 | 22800 | 2.79 | 2.39 | 21800 | 2.79 | 2.29 | 22800 | 2.79 | 2.39 | 18800 | 2.64 | 2.09 | 18800 | 2.64 | 2.09 | 18800 | 2.64 | 2.09 | -15 | 14500 | 2.76 | 1.54 | 14500 | 2.76 | 1.54
08/04/23 | Live | Lennox Industries | CENTURY | HRG18 SERIES | Singlezone Ducted, Centrally Ducted | 212604306 |  | HRCU-A-CB | HRG1836S1P | Ducted Indoor Units | EAC4X48C+TDR | GUH97M090C3M |  |  |  | 10.4 | 18 | 8.5 | 7.2 | FALSE | FALSE |  |  | 62 | 53 | 53 | TRUE | N/A | [5 empty] | R410A | USA; Canada | 11900 | 0.72 | 4.84 | 34000 | 3.13 | 3.18 | 34000 | 3.13 | 3.18 | 12700 | 0.59 | 6.31 | 36600 | 2.68 | 4 | 8900 | 0.57 | 4.58 | 34600 | 3.33 | 3.05 | 34600 | 3.32 | 3.05 | 22600 | 2.74 | 2.42 | 21600 | 2.74 | 2.31 | 22600 | 2.74 | 2.42 | 18600 | 2.59 | 2.1 | 18600 | 2.59 | 2.1 | 18600 | 2.59 | 2.1 | -15 | 14300 | 2.71 | 1.55 | 14300 | 2.71 | 1.55
08/04/23 | Live | Lennox Industries | CENTURY | HRG18 SERIES | Singlezone Ducted, Centrally Ducted | 212604307 |  | HRCU-A-CB | HRG1836S1P | Ducted Indoor Units | EAC4X48C+TDR | GUH97M090C4M |  |  |  | 10.4 | 18 | 8.5 | 7.2 | FALSE | FALSE |  |  | 62 | 54 | 54 | TRUE | N/A | [5 empty] | R410A | USA; Canada | 12000 | 0.72 | 4.88 | 34000 | 3.13 | 3.18 | 34000 | 3.13 | 3.18 | 12800 | 0.6 | 6.25 | 36800 | 2.69 | 4.01 | 8900 | 0.58 | 4.5 | 34600 | 3.31 | 3.06 | 34600 | 3.31 | 3.06 | 22600 | 2.74 | 2.42 | 21600 | 2.74 | 2.31 | 22600 | 2.74 | 2.42 | 18700 | 2.59 | 2.12 | 18700 | 2.59 | 2.12 | 18700 | 2.59 | 2.12 | -15 | 14400 | 2.71 | 1.56 | 14400 | 2.71 | 1.56
08/04/23 | Live | Lennox Industries | CENTURY | HRG18 SERIES | Singlezone Ducted, Centrally Ducted | 212604308 |  | HRCU-A-CB | HRG1836S1P | Ducted Indoor Units | EAC4X48C+TDR | GUH97M090C5M |  |  |  | 10.4 | 17.5 | 8.5 | 7.2 | FALSE | FALSE |  |  | 63 | 54 | 54 | TRUE | N/A | [5 empty] | R410A | USA; Canada | 12000 | 0.71 | 4.95 | 34200 | 3.15 | 3.18 | 34200 | 3.15 | 3.18 | 12700 | 0.58 | 6.42 | 37200 | 2.7 | 4.04 | 8800 | 0.57 | 4.52 | 34600 | 3.3 | 3.07 | 34600 | 3.3 | 3.07 | 22800 | 2.75 | 2.43 | 21800 | 2.75 | 2.32 | 22800 | 2.75 | 2.43 | 18800 | 2.6 | 2.12 | 18800 | 2.6 | 2.12 | 18800 | 2.6 | 2.12 | -15 | 14500 | 2.73 | 1.56 | 14500 | 2.73 | 1.56
08/04/23 | Live | Lennox Industries | CENTURY | HRG18 SERIES | Singlezone Ducted, Centrally Ducted | 212604309 |  | HRCU-A-CB | HRG1836S1P | Ducted Indoor Units | EAC4X48C+TDR | GUH97M110C5M |  |  |  | 10.9 | 17.5 | 8.1 | 6.9 | FALSE | FALSE |  |  | 62 | 53 | 53 | TRUE | N/A | [5 empty] | R410A | USA; Canada | 12000 | 0.72 | 4.88 | 34200 | 3.11 | 3.22 | 34200 | 3.11 | 3.22 | 12700 | 0.59 | 6.31 | 37000 | 2.66 | 4.08 | 8900 | 0.58 | 4.5 | 34600 | 3.28 | 3.09 | 34600 | 3.28 | 3.09 | 22600 | 2.71 | 2.44 | 21600 | 2.71 | 2.34 | 22600 | 2.71 | 2.44 | 18600 | 2.56 | 2.13 | 18600 | 2.56 | 2.13 | 18600 | 2.56 | 2.13 | -15 | 14300 | 2.68 | 1.56 | 14300 | 2.68 | 1.56
08/04/23 | Live | Lennox Industries | CENTURY | HRG18 SERIES | Singlezone Ducted, Centrally Ducted | 212604311 |  | HRCU-A-CB | HRG1836S1P | Ducted Indoor Units | EAH1P48B+TDR+TXV | GUH97M070B3M |  |  |  | 11 | 18.5 | 8.1 | 6.9 | FALSE | FALSE |  |  | 65 | 54 | 54 | TRUE | N/A | [5 empty] | R410A | USA; Canada | 11900 | 0.71 | 4.91 | 34200 | 3.02 | 3.32 | 34200 | 3.02 | 3.32 | 12700 | 0.58 | 6.42 | 36800 | 2.63 | 4.1 | 9000 | 0.58 | 4.55 | 34000 | 3.17 | 3.14 | 34000 | 3.17 | 3.14 | 22400 | 2.73 | 2.4 | 22400 | 2.73 | 2.4 | 22400 | 2.73 | 2.4 | 18600 | 2.6 | 2.1 | 18600 | 2.6 | 2.1 | 18600 | 2.6 | 2.1 | -15 | 14600 | 2.76 | 1.55 | 14600 | 2.76 | 1.55
08/04/23 | Live | Lennox Industries | CENTURY | HRG18 SERIES | Singlezone Ducted, Centrally Ducted | 212604322 |  | HRCU-A-CB | HRG1860S1P | Ducted Indoor Units | EAC4X49C+TDR | GUH97M090C4M |  |  |  | 11 | 16.5 | 7.8 | 6.6 | FALSE | FALSE |  |  | 66 | 56 | 56 | TRUE | N/A | [5 empty] | R410A | USA; Canada | 21400 | 1.55 | 4.05 | 46500 | 4.03 | 3.38 | 46500 | 4.03 | 3.38 | 22800 | 1.25 | 5.35 | 50500 | 3.5 | 4.23 | 17600 | 1.37 | 3.77 | 46500 | 4.53 | 3.01 | 46500 | 4.52 | 3.02 | 30800 | 4.14 | 2.18 | 30800 | 4.14 | 2.18 | 30800 | 4.14 | 2.18 | 26400 | 4.09 | 1.89 | 26400 | 4.09 | 1.89 | 26400 | 4.09 | 1.89 | -15 | 21600 | 4.16 | 1.52 | 21600 | 4.16 | 1.52
08/04/23 | Live | Lennox Industries | CENTURY | HRG18 SERIES | Singlezone Ducted, Centrally Ducted | 212604323 |  | HRCU-A-CB | HRG1860S1P | Ducted Indoor Units | EAC4X49C+TDR | GUH97M090C5M |  |  |  | 11 | 16.5 | 7.8 | 6.6 | FALSE | FALSE |  |  | 66 | 57 | 57 | TRUE | N/A | [5 empty] | R410A | USA; Canada | 21400 | 1.51 | 4.15 | 46500 | 4.04 | 3.37 | 46500 | 4.04 | 3.37 | 22800 | 1.21 | 5.52 | 50500 | 3.52 | 4.2 | 17500 | 1.36 | 3.77 | 46500 | 4.54 | 3 | 46500 | 4.54 | 3 | 30800 | 4.16 | 2.17 | 30800 | 4.16 | 2.17 | 30800 | 4.16 | 2.17 | 26600 | 4.11 | 1.9 | 26600 | 4.11 | 1.9 | 26600 | 4.11 | 1.9 | -15 | 21600 | 4.18 | 1.51 | 21600 | 4.18 | 1.51
08/04/23 | Live | Lennox Industries | CENTURY | HRG18 SERIES | Singlezone Ducted, Centrally Ducted | 212604324 |  | HRCU-A-CB | HRG1860S1P | Ducted Indoor Units | EAC4X49C+TDR | GUH97M110C5M |  |  |  | 11 | 16.5 | 7.8 | 6.6 | FALSE | FALSE |  |  | 66 | 56 | 56 | TRUE | N/A | [5 empty] | R410A | USA; Canada | 21400 | 1.5 | 4.18 | 46500 | 3.99 | 3.42 | 46500 | 3.99 | 3.42 | 22800 | 1.21 | 5.52 | 50500 | 3.46 | 4.28 | 17400 | 1.35 | 3.78 | 46000 | 4.51 | 2.99 | 46000 | 4.51 | 2.99 | 30600 | 4.12 | 2.18 | 30600 | 4.12 | 2.18 | 30600 | 4.12 | 2.18 | 26200 | 4.05 | 1.9 | 26200 | 4.05 | 1.9 | 26200 | 4.05 | 1.9 | -15 | 21400 | 4.13 | 1.52 | 21400 | 4.13 | 1.52
08/04/23 | Live | Lennox Industries | CENTURY | HRG18 SERIES | Singlezone Ducted, Centrally Ducted | 212604315 |  | HRCU-A-CB | HRG1860S1P | Ducted Indoor Units | EA(C,U)1P49C+TDR+TXV | GUH97M090C4M |  |  |  | 11 | 16.5 | 7.8 | 6.6 | FALSE | FALSE |  |  | 66 | 56 | 56 | TRUE | N/A | [5 empty] | R410A | USA; Canada | 21400 | 1.55 | 4.05 | 46500 | 4.03 | 3.38 | 46500 | 4.03 | 3.38 | 22800 | 1.25 | 5.35 | 50500 | 3.5 | 4.23 | 17600 | 1.37 | 3.77 | 46500 | 4.53 | 3.01 | 46500 | 4.52 | 3.02 | 30800 | 4.14 | 2.18 | 30800 | 4.14 | 2.18 | 30800 | 4.14 | 2.18 | 26400 | 4.09 | 1.89 | 26400 | 4.09 | 1.89 | 26400 | 4.09 | 1.89 | -15 | 21600 | 4.16 | 1.52 | 21600 | 4.16 | 1.52
08/04/23 | Live | Lennox Industries | CENTURY | HRG18 SERIES | Singlezone Ducted, Centrally Ducted | 212604316 |  | HRCU-A-CB | HRG1860S1P | Ducted Indoor Units | EA(C,U)1P49C+TDR+TXV | GUH97M090C5M |  |  |  | 11 | 16.5 | 7.8 | 6.6 | FALSE | FALSE |  |  | 66 | 57 | 57 | TRUE | N/A | [5 empty] | R410A | USA; Canada | 21400 | 1.51 | 4.15 | 46500 | 4.04 | 3.37 | 46500 | 4.04 | 3.37 | 22800 | 1.21 | 5.52 | 50500 | 3.52 | 4.2 | 17500 | 1.36 | 3.77 | 46500 | 4.54 | 3 | 46500 | 4.54 | 3 | 30800 | 4.16 | 2.17 | 30800 | 4.16 | 2.17 | 30800 | 4.16 | 2.17 | 26600 | 4.11 | 1.9 | 26600 | 4.11 | 1.9 | 26600 | 4.11 | 1.9 | -15 | 21600 | 4.18 | 1.51 | 21600 | 4.18 | 1.51
08/04/23 | Live | Lennox Industries | CENTURY | HRG18 SERIES | Singlezone Ducted, Centrally Ducted | 212604317 |  | HRCU-A-CB | HRG1860S1P | Ducted Indoor Units | EA(C,U)1P49C+TDR+TXV | GUH97M110C5M |  |  |  | 11 | 16.5 | 7.8 | 6.6 | FALSE | FALSE |  |  | 66 | 56 | 56 | TRUE | N/A | [5 empty] | R410A | USA; Canada | 21400 | 1.5 | 4.18 | 46500 | 3.99 | 3.42 | 46500 | 3.99 | 3.42 | 22800 | 1.21 | 5.52 | 50500 | 3.46 | 4.28 | 17400 | 1.35 | 3.78 | 46000 | 4.51 | 2.99 | 46000 | 4.51 | 2.99 | 30600 | 4.12 | 2.18 | 30600 | 4.12 | 2.18 | 30600 | 4.12 | 2.18 | 26200 | 4.05 | 1.9 | 26200 | 4.05 | 1.9 | 26200 | 4.05 | 1.9 | -15 | 21400 | 4.13 | 1.52 | 21400 | 4.13 | 1.52
08/04/23 | Live | Lennox Industries | CENTURY | HRG18 SERIES | Singlezone Ducted, Centrally Ducted | 212604328 |  | HRCU-A-CB | HRG1860S1P | Ducted Indoor Units | EAH1P48C+TDR+TXV | GUH97M090C4M |  |  |  | 11 | 16.5 | 7.8 | 6.6 | FALSE | FALSE |  |  | 65 | 56 | 56 | TRUE | N/A | [5 empty] | R410A | USA; Canada | 21800 | 1.55 | 4.12 | 46000 | 4.07 | 3.31 | 46000 | 4.07 | 3.31 | 23600 | 1.25 | 5.53 | 49000 | 3.56 | 4.03 | 18200 | 1.45 | 3.68 | 48000 | 4.86 | 2.89 | 48000 | 4.86 | 2.89 | 31400 | 4.47 | 2.06 | 31400 | 4.47 | 2.06 | 31400 | 4.47 | 2.06 | 27000 | 4.41 | 1.79 | 27000 | 4.41 | 1.79 | 27000 | 4.41 | 1.79 | -15 | 22000 | 4.48 | 1.44 | 22000 | 4.48 | 1.44
08/04/23 | Live | Lennox Industries | CENTURY | HRG18 SERIES | Singlezone Ducted, Centrally Ducted | 212604329 |  | HRCU-A-CB | HRG1860S1P | Ducted Indoor Units | EAH1P48C+TDR+TXV | GUH97M090C5M |  |  |  | 11 | 17.1 | 7.8 | 6.6 | FALSE | FALSE |  |  | 65 | 56 | 56 | TRUE | N/A | [5 empty] | R410A | USA; Canada | 21800 | 1.51 | 4.23 | 46000 | 4.07 | 3.31 | 46000 | 4.07 | 3.31 | 23600 | 1.21 | 5.72 | 49000 | 3.55 | 4.05 | 18000 | 1.43 | 3.69 | 48000 | 4.86 | 2.89 | 48000 | 4.86 | 2.89 | 31400 | 4.47 | 2.06 | 31400 | 4.47 | 2.06 | 31400 | 4.47 | 2.06 | 27000 | 4.41 | 1.79 | 27000 | 4.41 | 1.79 | 27000 | 4.41 | 1.79 | -15 | 22000 | 4.47 | 1.44 | 22000 | 4.47 | 1.44
08/04/23 | Live | Lennox Industries | CENTURY | HRG18 SERIES | Singlezone Ducted, Centrally Ducted | 212604330 |  | HRCU-A-CB | HRG1860S1P | Ducted Indoor Units | EAH1P48C+TDR+TXV | GUH97M110C5M |  |  |  | 11 | 17.1 | 7.8 | 6.6 | FALSE | FALSE |  |  | 65 | 56 | 56 | TRUE | N/A | [5 empty] | R410A | USA; Canada | 21800 | 1.5 | 4.26 | 46000 | 4.01 | 3.36 | 46000 | 4.01 | 3.36 | 23400 | 1.2 | 5.71 | 49000 | 3.51 | 4.09 | 18000 | 1.43 | 3.69 | 47500 | 4.83 | 2.88 | 47500 | 4.83 | 2.88 | 31200 | 4.44 | 2.06 | 31200 | 4.44 | 2.06 | 31200 | 4.44 | 2.06 | 26800 | 4.37 | 1.8 | 26800 | 4.37 | 1.8 | 26800 | 4.37 | 1.8 | -15 | 21800 | 4.43 | 1.44 | 21800 | 4.43 | 1.44
08/04/23 | Live | Lennox Industries | CENTURY | HRG18 SERIES | Singlezone Ducted, Centrally Ducted | 212604312 |  | HRCU-A-CB | HRG1860S1P | Ducted Indoor Units | E*1P50C+TDR+TXV | GUH97M090C5M |  |  |  | 9.5 | 15.5 | 7.8 | 6.6 | FALSE | FALSE |  |  | 70 | 60 | 60 | TRUE | N/A | [5 empty] | R410A | USA; Canada | 21400 | 1.63 | 3.85 | 55000 | 5.65 | 2.85 | 55000 | 5.65 | 2.85 | 23200 | 1.33 | 5.11 | 59500 | 4.94 | 3.53 | 18100 | 1.37 | 3.87 | 57000 | 6.56 | 2.55 | 57000 | 6.56 | 2.55 | 40500 | 5.67 | 2.09 | 40000 | 5.67 | 2.07 | 40500 | 5.67 | 2.09 | 34600 | 5.54 | 1.83 | 34600 | 5.54 | 1.83 | 34600 | 5.54 | 1.83 | -15 | 28600 | 5.43 | 1.54 | 28600 | 5.43 | 1.54
08/04/23 | Live | Lennox Industries | CENTURY | HRG18 SERIES | Singlezone Ducted, Centrally Ducted | 212604313 |  | HRCU-A-CB | HRG1860S1P | Ducted Indoor Units | E*1P50C+TDR+TXV | GUH97M110C5M |  |  |  | 9.5 | 15.5 | 7.8 | 6.6 | FALSE | FALSE |  |  | 69 | 60 | 60 | TRUE | N/A | [5 empty] | R410A | USA; Canada | 21400 | 1.62 | 3.87 | 55000 | 5.56 | 2.9 | 55000 | 5.56 | 2.9 | 23200 | 1.32 | 5.15 | 59500 | 4.86 | 3.59 | 18100 | 1.36 | 3.9 | 57000 | 6.51 | 2.57 | 57000 | 6.51 | 2.57 | 40000 | 5.6 | 2.09 | 39500 | 5.6 | 2.07 | 40000 | 5.6 | 2.09 | 34400 | 5.47 | 1.84 | 34400 | 5.47 | 1.84 | 34400 | 5.47 | 1.84 | -15 | 28200 | 5.36 | 1.54 | 28200 | 5.36 | 1.54
08/04/23 | Live | Lennox Industries | CENTURY | HRG18 SERIES | Singlezone Ducted, Centrally Ducted | 212604318 |  | HRCU-A-CB | HRG1860S1P | Ducted Indoor Units | EA(C,U)1P60C+TDR+TXV | GUH97M090C5M |  |  |  | 10 | 16 | 8.1 | 6.9 | FALSE | FALSE |  |  | 65 | 58 | 58 | TRUE | N/A | [5 empty] | R410A | USA; Canada | 22200 | 1.62 | 4.02 | 57000 | 5.59 | 2.99 | 57000 | 5.59 | 2.99 | 24000 | 1.32 | 5.33 | 62000 | 4.94 | 3.68 | 18800 | 1.29 | 4.27 | 57000 | 5.82 | 2.87 | 57000 | 5.81 | 2.88 | 38000 | 5.23 | 2.13 | 37400 | 5.23 | 2.1 | 38000 | 5.23 | 2.13 | 33400 | 5.14 | 1.9 | 33400 | 5.14 | 1.9 | 33400 | 5.14 | 1.9 | -15 | 28200 | 5.07 | 1.63 | 28200 | 5.07 | 1.63
08/04/23 | Live | Lennox Industries | CENTURY | HRG18 SERIES | Singlezone Ducted, Centrally Ducted | 212604319 |  | HRCU-A-CB | HRG1860S1P | Ducted Indoor Units | EA(C,U)1P60C+TDR+TXV | GUH97M110C5M |  |  |  | 10 | 16 | 8.1 | 6.9 | FALSE | FALSE |  |  | 65 | 57 | 57 | TRUE | N/A | [5 empty] | R410A | USA; Canada | 22200 | 1.61 | 4.04 | 57000 | 5.51 | 3.03 | 57000 | 5.51 | 3.03 | 24000 | 1.31 | 5.37 | 62000 | 4.87 | 3.73 | 18800 | 1.28 | 4.3 | 57000 | 5.77 | 2.9 | 57000 | 5.77 | 2.9 | 38000 | 5.17 | 2.15 | 37400 | 5.17 | 2.12 | 38000 | 5.17 | 2.15 | 33000 | 5.08 | 1.9 | 33000 | 5.08 | 1.9 | 33000 | 5.08 | 1.9 | -15 | 27800 | 5.01 | 1.63 | 27800 | 5.01 | 1.63
08/04/23 | Live | Lennox Industries | CENTURY | HRG18 SERIES | Singlezone Ducted, Centrally Ducted | 212604325 |  | HRCU-A-CB | HRG1860S1P | Ducted Indoor Units | EAC4X60C+TDR | GUH97M090C5M |  |  |  | 10 | 16 | 8.1 | 6.9 | FALSE | FALSE |  |  | 65 | 58 | 58 | TRUE | N/A | [5 empty] | R410A | USA; Canada | 22200 | 1.62 | 4.02 | 57000 | 5.59 | 2.99 | 57000 | 5.59 | 2.99 | 24000 | 1.32 | 5.33 | 62000 | 4.94 | 3.68 | 18800 | 1.29 | 4.27 | 57000 | 5.82 | 2.87 | 57000 | 5.81 | 2.88 | 38000 | 5.23 | 2.13 | 37400 | 5.23 | 2.1 | 38000 | 5.23 | 2.13 | 33400 | 5.14 | 1.9 | 33400 | 5.14 | 1.9 | 33400 | 5.14 | 1.9 | -15 | 28200 | 5.07 | 1.63 | 28200 | 5.07 | 1.63
08/04/23 | Live | Lennox Industries | CENTURY | HRG18 SERIES | Singlezone Ducted, Centrally Ducted | 212604326 |  | HRCU-A-CB | HRG1860S1P | Ducted Indoor Units | EAC4X60C+TDR | GUH97M110C5M |  |  |  | 10 | 16 | 8.1 | 6.9 | FALSE | FALSE |  |  | 65 | 57 | 57 | TRUE | N/A | [5 empty] | R410A | USA; Canada | 22200 | 1.61 | 4.04 | 57000 | 5.51 | 3.03 | 57000 | 5.51 | 3.03 | 24000 | 1.31 | 5.37 | 62000 | 4.87 | 3.73 | 18800 | 1.28 | 4.3 | 57000 | 5.77 | 2.9 | 57000 | 5.77 | 2.9 | 38000 | 5.17 | 2.15 | 37400 | 5.17 | 2.12 | 38000 | 5.17 | 2.15 | 33000 | 5.08 | 1.9 | 33000 | 5.08 | 1.9 | 33000 | 5.08 | 1.9 | -15 | 27800 | 5.01 | 1.63 | 27800 | 5.01 | 1.63
08/04/23 | Live | Lennox Industries | CENTURY | HRG18 SERIES | Singlezone Ducted, Centrally Ducted | 212604320 |  | HRCU-A-CB | HRG1860S1P | Ducted Indoor Units | EA(C,U)1P60D+TDR+TXV | GUH97M135D5M |  |  |  | 10.4 | 16 | 7.8 | 6.6 | FALSE | FALSE |  |  | 68 | 60 | 60 | TRUE | N/A | [5 empty] | R410A | USA; Canada | 21800 | 1.56 | 4.1 | 58500 | 5.52 | 3.11 | 58500 | 5.52 | 3.11 | 23400 | 1.26 | 5.44 | 63000 | 4.85 | 3.81 | 16200 | 1.28 | 3.71 | 57000 | 5.96 | 2.8 | 57000 | 5.95 | 2.81 | 40000 | 5.35 | 2.19 | 39000 | 5.35 | 2.14 | 40000 | 5.35 | 2.19 | 34200 | 5.25 | 1.91 | 34200 | 5.25 | 1.91 | 34200 | 5.25 | 1.91 | -15 | 28000 | 5.13 | 1.6 | 28000 | 5.13 | 1.6
08/04/23 | Live | Lennox Industries | CENTURY | HRG18 SERIES | Singlezone Ducted, Centrally Ducted | 212604327 |  | HRCU-A-CB | HRG1860S1P | Ducted Indoor Units | EAC4X60D+TDR | GUH97M135D5M |  |  |  | 10.4 | 16 | 7.8 | 6.6 | FALSE | FALSE |  |  | 68 | 60 | 60 | TRUE | N/A | [5 empty] | R410A | USA; Canada | 21800 | 1.56 | 4.1 | 58500 | 5.52 | 3.11 | 58500 | 5.52 | 3.11 | 23400 | 1.26 | 5.44 | 63000 | 4.85 | 3.81 | 16200 | 1.28 | 3.71 | 57000 | 5.96 | 2.8 | 57000 | 5.95 | 2.81 | 40000 | 5.35 | 2.19 | 39000 | 5.35 | 2.14 | 40000 | 5.35 | 2.19 | 34200 | 5.25 | 1.91 | 34200 | 5.25 | 1.91 | 34200 | 5.25 | 1.91 | -15 | 28000 | 5.13 | 1.6 | 28000 | 5.13 | 1.6
08/04/23 | Live | Lennox Industries | CENTURY | HRG18 SERIES | Singlezone Ducted, Centrally Ducted | 213143871 |  | HRCU-A-CB | HRG1836S1P | Ducted Indoor Units | EAH1P48C+TDR+TXV | GUH97M090C3M |  |  |  | 11 | 19 | 8.5 | 7.2 | FALSE | FALSE |  |  | 65 | 53 | 53 | TRUE | N/A | [5 empty] | R410A | USA; Canada | 11900 | 0.69 | 5.05 | 34400 | 2.97 | 3.39 | 34400 | 2.97 | 3.39 | 12700 | 0.56 | 6.65 | 37000 | 2.58 | 4.2 | 8900 | 0.58 | 4.5 | 34000 | 3.15 | 3.16 | 34000 | 3.15 | 3.16 | 22200 | 2.71 | 2.4 | 22200 | 2.71 | 2.4 | 22200 | 2.71 | 2.4 | 18300 | 2.57 | 2.09 | 18300 | 2.57 | 2.09 | 18300 | 2.57 | 2.09 | -15 | 14300 | 2.73 | 1.54 | 14300 | 2.73 | 1.54
08/04/23 | Live | Lennox Industries | CENTURY | HRG18 SERIES | Singlezone Ducted, Centrally Ducted | 213143872 |  | HRCU-A-CB | HRG1836S1P | Ducted Indoor Units | EAH1P48C+TDR+TXV | GUH97M090C4M |  |  |  | 11 | 19 | 8.5 | 7.2 | FALSE | FALSE |  |  | 64 | 53 | 53 | TRUE | N/A | [5 empty] | R410A | USA; Canada | 12000 | 0.7 | 5.02 | 34400 | 2.97 | 3.39 | 34400 | 2.97 | 3.39 | 12800 | 0.57 | 6.58 | 37200 | 2.58 | 4.23 | 9000 | 0.6 | 4.4 | 34200 | 3.15 | 3.18 | 34200 | 3.15 | 3.18 | 22200 | 2.71 | 2.4 | 22200 | 2.71 | 2.4 | 22200 | 2.71 | 2.4 | 18300 | 2.57 | 2.09 | 18300 | 2.57 | 2.09 | 18300 | 2.57 | 2.09 | -15 | 14300 | 2.73 | 1.54 | 14300 | 2.73 | 1.54
08/04/23 | Live | Lennox Industries | CENTURY | HRG18 SERIES | Singlezone Ducted, Centrally Ducted | 213143873 |  | HRCU-A-CB | HRG1836S1P | Ducted Indoor Units | EAH1P48C+TDR+TXV | GUH97M090C5M |  |  |  | 11 | 19 | 8.5 | 7.2 | FALSE | FALSE |  |  | 65 | 53 | 53 | TRUE | N/A | [5 empty] | R410A | USA; Canada | 12000 | 0.69 | 5.1 | 34600 | 3.01 | 3.37 | 34600 | 3.01 | 3.37 | 12700 | 0.56 | 6.65 | 37400 | 2.62 | 4.18 | 8900 | 0.58 | 4.5 | 34400 | 3.17 | 3.18 | 34400 | 3.16 | 3.19 | 22400 | 2.73 | 2.4 | 22400 | 2.73 | 2.4 | 22400 | 2.73 | 2.4 | 18500 | 2.6 | 2.09 | 18500 | 2.6 | 2.09 | 18500 | 2.6 | 2.09 | -15 | 14500 | 2.76 | 1.54 | 14500 | 2.76 | 1.54
08/04/23 | Live | Lennox Industries | CENTURY | HRG18 SERIES | Singlezone Ducted, Centrally Ducted | 213143874 |  | HRCU-A-CB | HRG1836S1P | Ducted Indoor Units | EAH1P48C+TDR+TXV | GUH97M110C5M |  |  |  | 11 | 19 | 8.5 | 7.2 | FALSE | FALSE |  |  | 64 | 53 | 53 | TRUE | N/A | [5 empty] | R410A | USA; Canada | 12000 | 0.7 | 5.02 | 34600 | 2.96 | 3.43 | 34600 | 2.96 | 3.43 | 12700 | 0.57 | 6.53 | 37200 | 2.57 | 4.24 | 8900 | 0.59 | 4.42 | 34200 | 3.13 | 3.2 | 34200 | 3.14 | 3.19 | 22200 | 2.7 | 2.41 | 22200 | 2.7 | 2.41 | 22200 | 2.7 | 2.41 | 18300 | 2.56 | 2.1 | 18300 | 2.56 | 2.1 | 18300 | 2.56 | 2.1 | -15 | 14300 | 2.72 | 1.54 | 14300 | 2.72 | 1.54
06/09/21 | Live | MARS | CENTURY |  | Multizone All Non-Ducted | 200059092 |  | HMSV-A-CB | A-VFH42PB-1 | Non-Ducted Indoor Units |  |  | 10.4 | 21 | 10.2 |  |  |  |  | FALSE | FALSE | FALSE |  | 64 | 39 | 40 | TRUE | Integrated | [7 empty] | 8871 | 0.26 | 10 | 39000 | 1.86 | 6.15 | 40944 | 3.12 | 3.85 | 9635 | 0.23 | 12.28 | 33000 | 2.23 | 4.34 | 8871 | 0.95 | 2.74 | 45000 | 2.05 | 6.43 | 46062 | 4.55 | 2.97 | 21000 | 1.96 | 3.14 | 29000 | 1.98 | 4.29 | 31000 | 2.23 | 4.07 | 17800 | 2.79 | 1.87 |  |  |  | 18356 | 2.97 | 1.81
06/09/21 | Live | MARS | CENTURY |  | Multizone All Non-Ducted | 200059090 |  | HMSV-A-CB | A-VFH36QB-1 | Non-Ducted Indoor Units |  |  | 12.5 | 21 | 11.5 |  |  |  |  | FALSE | FALSE | FALSE |  | 47 | 50 | 50 | TRUE | Integrated | [7 empty] | 8871 | 0.39 | 6.67 | 34000 | 2.66 | 3.75 | 35826 | 3.28 | 3.2 | 14596 | 0.52 | 8.23 | 37375 | 2.33 | 4.7 | 8871 | 1.25 | 2.08 | 42500 | 3.37 | 3.7 | 42500 | 3.6 | 3.46 | 19800 | 2.01 | 2.89 | 20000 | 2.7 | 2.17 | 27500 | 2.95 | 2.73 | 20800 | 2.99 | 2.04 |  |  |  | 21356 | 3.12 | 2.01
06/09/21 | Live | MARS | CENTURY |  | Multizone All Non-Ducted | 200059088 |  | HMSV-A-CB | A-VFH30QB-1 | Non-Ducted Indoor Units |  |  | 12.5 | 21 | 11.5 |  |  |  |  | FALSE | FALSE | FALSE |  | 60 | 59 | 64 | TRUE | Integrated | [7 empty] | 8189 | 0.33 | 7.27 | 28400 | 2.24 | 3.72 | 30708 | 3.16 | 2.85 | 10113 | 0.24 | 12.35 | 32742 | 2.12 | 4.53 | 8189 | 1.05 | 2.29 | 30000 | 2.35 | 3.74 | 32414 | 2.65 | 3.58 | 17800 | 1.98 | 2.63 | 18000 | 2.03 | 2.6 | 24000 | 2.25 | 3.13 | 18800 | 2.89 | 1.91 |  |  |  | 19356 | 3.01 | 1.88
06/07/21 | Live | MARS | CENTURY |  | Multizone All Non-Ducted | 200059084 |  | HMSV-A-CB | A-VFH18DB-1 | Non-Ducted Indoor Units |  |  | 12.5 | 22 | 11 |  |  |  |  | FALSE | FALSE | FALSE |  | 67 | 59 | 70 | TRUE | Integrated | [7 empty] | 5104 | 0.36 | 4.16 | 18000 | 1.42 | 3.71 | 20018 | 2.07 | 2.83 | 6998 | 0.33 | 6.21 | 21101 | 1.3 | 4.76 | 8530 | 0.75 | 3.33 | 19000 | 1.61 | 3.46 | 22600 | 2.8 | 2.37 | 12800 | 1.31 | 2.86 | 12800 | 1.55 | 2.42 | 16400 | 1.99 | 2.42 | 12900 | 2.15 | 1.76 |  |  |  | 13450 | 2.25 | 1.75
06/09/21 | Live | MARS | CENTURY |  | Multizone All Non-Ducted | 200059086 |  | HMSV-A-CB | A-VFH24TB-1 | Non-Ducted Indoor Units |  |  | 12.5 | 21 | 11 |  |  |  |  | FALSE | FALSE | FALSE |  | 63 | 52 | 70 | TRUE | Integrated | [6 empty] | USA, Canada | 7500 | 0.26 | 8.45 | 24000 | 1.86 | 3.78 | 28104 | 3.12 | 2.64 | 9635 | 0.23 | 12.28 | 33000 | 2.23 | 4.34 | 7500 | 0.95 | 2.31 | 26000 | 2.05 | 3.72 | 35000 | 4.55 | 2.25 | 16000 | 1.96 | 2.39 | 16600 | 1.98 | 2.46 | 23000 | 2.23 | 3.02 | 17800 | 2.79 | 1.87 |  |  |  | 18356 | 2.97 | 1.81
10/27/22 | Live | Midea Electric Trading | CENTURY |  | Multizone All Non-Ducted | 202195115 |  | HMSV-A-CB | A-VMH48PU-1 | Non-Ducted Indoor Units |  |  | 12.5 | 22.4 | 10.2 |  |  |  |  | TRUE | FALSE | FALSE |  | 61 | 42 | 50 | TRUE | Integrated | 150.0 | 1.When the unit power is on/in heating mode,and if the outdoor temperature drops below 3oC for 30 seconds,after running for 25mins, the base pan heater will be actived for 5 minutes. 2.In defrost mode and the outdoor temperature lower 1oC for 10 seconds the base pan heater will be actived and will be 5 mins delay inactive after defrost. |  |  |  |  | USA, Canada | 19650 | 0.73 | 7.89 | 48000 | 3.84 | 3.66 | 53161 | 4.8 | 3.25 | 20770 | 0.69 | 8.82 | 56824 | 4.36 | 3.82 | 7210 | 1.02 | 2.07 | 48000 | 3.91 | 3.6 | 56950 | 4.76 | 3.51 | 6822 | 1.08 | 1.85 | 29600 | 3.21 | 2.7 | 30070 | 4.16 | 2.12 | 6567 | 1.12 | 1.72 |  |  |  | 24120 | 3.94 | 1.79
10/27/22 | Live | Midea Electric Trading | CENTURY |  | Multizone All Non-Ducted | 201862959 |  | HMSV-A-CB | A-VMH36QU-1 | Non-Ducted Indoor Units |  |  | 13.5 | 21.5 | 10.5 |  |  |  |  | TRUE | TRUE | FALSE |  | 64 | 71 | 100 | TRUE | Integrated | 150.0 | 1.When the unit power is on/in heating mode,and if the outdoor temperature drops below 3oC for 30 seconds,after running for 25mins, the base pan heater will be actived for 5 minutes. 2.In defrost mode and the outdoor temperature lower 1oC for 10 seconds the base pan heater will be actived and will be 5 mins delay inactive after defrost. |  |  |  |  | USA, Canada | 17580 | 0.75 | 6.87 | 36000 | 2.67 | 3.95 | 45022 | 3.94 | 3.35 | 18456 | 0.73 | 7.41 | 47621 | 3.56 | 3.92 | 7210 | 1.02 | 2.07 | 36000 | 2.78 | 3.8 | 50350 | 4.64 | 3.18 | 6845 | 1.09 | 1.84 | 23200 | 2.45 | 2.78 | 38125 | 5.5 | 2.03 | 6425 | 1.15 | 1.64 |  |  |  | 36000 | 5.38 | 1.96
10/27/22 | Live | Midea Electric Trading | CENTURY |  | Multizone All Non-Ducted | 201862958 |  | HMSV-A-CB | A-VMH28TU-1 | Non-Ducted Indoor Units |  |  | 13 | 22 | 10.4 |  |  |  |  | TRUE | TRUE | FALSE |  | 57 | 69 | 83 | TRUE | Integrated | 150.0 | 1.When the unit power is on/in heating mode,and if the outdoor temperature drops below 3oC for 30 seconds,after running for 25mins, the base pan heater will be actived for 5 minutes. 2.In defrost mode and the outdoor temperature lower 1oC for 10 seconds the base pan heater will be actived and will be 5 mins delay inactive after defrost. |  |  |  |  | USA, Canada | 8750 | 0.35 | 7.33 | 28000 | 2.15 | 3.82 | 31766 | 2.98 | 3.12 | 9074 | 0.34 | 7.82 | 32468 | 2.65 | 3.59 | 5820 | 0.9 | 1.9 | 31400 | 2.34 | 3.93 | 37720 | 3.48 | 3.18 | 5411 | 0.92 | 1.72 | 18000 | 1.92 | 2.75 | 30648 | 4.14 | 2.17 | 5145 | 1.01 | 1.49 |  |  |  | 26357 | 3.93 | 1.97
10/27/22 | Live | Midea Electric Trading | CENTURY |  | Singlezone Non-Ducted, Wall Placement | 200059042 |  | HRCU-A-CB-O | A-VMH09SU-1 | Mini-Splits | B-VMH09SU-1 |  | 14.5 | 25 | 11.2 |  |  |  |  | TRUE | FALSE | FALSE |  | 63 | 76 | 107 | TRUE | Integrated | 150.0 | 1.When the unit power is on/in heating mode,and if the outdoor temperature drops below 3oC for 30 seconds,after running for 25mins, the base pan heater will be actived for 5 minutes. 2.In defrost mode and the outdoor temperature lower 1oC for 10 seconds the base pan heater will be actived and will be 5 mins delay inactive after defrost. |  |  |  |  | USA, Canada | 3480 | 0.13 | 7.85 | 9000 | 0.62 | 4.25 | 12580 | 0.89 | 4.14 | 3656 | 0.13 | 8.24 | 10012 | 0.55 | 5.33 | 4185 | 0.23 | 5.33 | 10900 | 0.83 | 3.85 | 15365 | 1.42 | 3.17 | 6900 | 0.74 | 2.73 | 6900 | 0.74 | 2.73 | 12575 | 1.85 | 1.99 | 10720 | 1.76 | 1.79 |  |  |  | 11680 | 1.94 | 1.76
10/27/22 | Live | Midea Electric Trading | CENTURY |  | Singlezone Non-Ducted, Wall Placement | 200059040 |  | HRCU-A-CB-O | B-VMH12SU-1 | Mini-Splits | A-VMH12SU-1 |  | 13 | 22.5 | 12 |  |  |  |  | TRUE | FALSE | FALSE |  | 66 | 77 | 101 | TRUE | Integrated | 150.0 | 1.When the unit power on and changed in heating mode,and if the outdoor temperature continue lower than 3C for 30 seconds,after running for 25mins, the base pan heater will be actived for 5 minutes. 2.If be on the defrost mode and the outdoor temperature lower 1C for 10 seconds the base pan heater will be actived and will be 5 mins delay inactive after defrost. |  |  |  |  | USA, Canada | 3520 | 0.14 | 7.37 | 12000 | 0.96 | 3.66 | 12830 | 1.12 | 3.36 | 3751 | 0.13 | 8.46 | 13182 | 0.79 | 4.89 | 4110 | 0.23 | 5.24 | 11800 | 0.98 | 3.53 | 15570 | 1.4 | 3.26 | 7800 | 0.87 | 2.63 | 7800 | 0.87 | 2.63 | 14140 | 1.88 | 2.2 | 11800 | 1.98 | 1.75 |  |  |  | 12010 | 1.96 | 1.8
10/27/22 | Live | Midea Electric Trading | CENTURY |  | Singlezone Non-Ducted, Wall Placement | 200059036 |  | HRCU-A-CB-O | A-VMH24SU-1 | Mini-Splits | B-VMH24SU-1 |  | 13 | 20.5 | 11.5 |  |  |  |  | TRUE | FALSE | FALSE |  | 64 | 82 | 102 | TRUE | Integrated | 150.0 | 1.When the unit power on and changed in heating mode,and if the outdoor temperature continue lower than 3C for 30 seconds,after running for 25mins, the base pan heater will be actived for 5 minutes. 2.If be on the defrost mode and the outdoor temperature lower 1C for 10 seconds the base pan heater will be actived and will be 5 mins delay inactive after defrost. |  |  |  |  | USA, Canada | 8620 | 0.34 | 7.43 | 24000 | 1.92 | 3.66 | 24000 | 2.04 | 3.45 | 8780 | 0.32 | 8.04 | 26136 | 1.57 | 4.88 | 11795 | 0.69 | 5.01 | 24000 | 1.95 | 3.61 | 29680 | 3.2 | 2.72 | 15400 | 1.64 | 2.75 | 15400 | 1.64 | 2.75 | 25710 | 3.86 | 1.95 | 23260 | 3.83 | 1.78 |  |  |  | 24590 | 3.98 | 1.81
07/26/23 | Live | Midea Electric Trading | CENTURY | A-series | Singlezone Non-Ducted, Wall Placement | 212940814 |  | HRCU-A-CB-O | A-VMH09SV-1 | Mini-Splits | B-VMH09SV-1 |  | 16.2 | 28.1 | 13 | 16.2 | 28.1 | 11.5 | 9 | FALSE | FALSE | FALSE |  | 79 | 72 | 92 | TRUE | Integrated | 150 | 1.When the unit power is on/in heating mode,and if the outdoor temperature drops below 3oC for 30 seconds,after running for 25mins, the base pan heater will be actived for 5 minutes. 2. In defrost mode and the outdoor temperature lower 1oC for 10 seconds the base pan heater will be actived and will be 5 mins delay inactive after defrost. |  |  |  | R410A | USA, Canada | 3320 | 0.19 | 5.12 | 9000 | 0.56 | 4.71 | 14398 | 1.18 | 3.58 | 3923 | 0.16 | 7.19 | 12798 | 0.7 | 5.36 | 5070 | 0.37 | 4.02 | 12000 | 0.92 | 3.82 | 15296 | 1.5 | 2.99 | 2108 | 0.34 | 1.82 | 9500 | 1.1 | 2.53 | 12371 | 1.78 | 2.04 | 1938 | 0.33 | 1.72 | 10600 | 1.55 | 2 | 11109 | 1.65 | 1.97
07/26/23 | Live | Midea Electric Trading | CENTURY | A-series | Singlezone Non-Ducted, Wall Placement | 212940815 |  | HRCU-A-CB-O | A-VMH12SV-1 | Mini-Splits | B-VMH12SV-1 |  | 14 | 25.5 | 13 | 14 | 25.5 | 10.4 | 8 | FALSE | FALSE | FALSE |  | 83 | 75 | 98 | TRUE | Integrated | 150 | 1.When the unit power is on/in heating mode,and if the outdoor temperature drops below 3oC for 30 seconds,after running for 25mins, the base pan heater will be actived for 5 minutes. 2. In defrost mode and the outdoor temperature lower 1oC for 10 seconds the base pan heater will be actived and will be 5 mins delay inactive after defrost. |  |  |  | R410A | USA, Canada | 3620 | 0.22 | 4.82 | 12000 | 0.86 | 4.09 | 14146 | 1.25 | 3.32 | 3087 | 0.09 | 10.05 | 12095 | 0.68 | 5.21 | 3920 | 0.27 | 4.25 | 12000 | 0.91 | 3.86 | 15613 | 1.55 | 2.95 | 3268 | 0.39 | 2.46 | 10000 | 1.22 | 2.4 | 13112 | 1.82 | 2.11 | 3084 | 0.45 | 2.01 | 12000 | 1.95 | 1.8 | 11782 | 1.67 | 2.07
07/26/23 | Live | Midea Electric Trading | CENTURY | A-series | Singlezone Non-Ducted, Wall Placement | 212940816 |  | HRCU-A-CB-O | A-VMH18SV-1 | Mini-Splits | B-VMH18SV-1 |  | 12.5 | 21.5 | 13 | 12.5 | 21.5 | 11.3 | 7.9 | FALSE | FALSE | FALSE |  | 83 | 80 | 103 | TRUE | Integrated | 150 | 1.When the unit power is on/in heating mode,and if the outdoor temperature drops below 3oC for 30 seconds,after running for 25mins, the base pan heater will be actived for 5 minutes. 2. In defrost mode and the outdoor temperature lower 1oC for 10 seconds the base pan heater will be actived and will be 5 mins delay inactive after defrost. |  |  |  | R410A | USA, Canada | 6574 | 0.61 | 3.16 | 18000 | 1.44 | 3.66 | 19127 | 1.8 | 3.11 | 8144 | 0.48 | 4.97 | 12017 | 0.71 | 4.96 | 8417 | 0.65 | 3.8 | 18000 | 1.7 | 3.1 | 23211 | 2.26 | 3.01 | 3903 | 0.6 | 1.91 | 15000 | 1.87 | 2.35 | 19200 | 2.83 | 1.99 | 2651 | 0.54 | 1.44 | 18000 | 2.93 | 1.8 | 18571 | 2.99 | 1.82
07/26/23 | Live | Midea Electric Trading | CENTURY | A-series | Singlezone Non-Ducted, Wall Placement | 212940817 |  | HRCU-A-CB-O | A-VMH24SV-1 | Mini-Splits | B-VMH24SV-1 |  | 13 | 21.5 | 12 | 13 | 21.5 | 11.4 | 9.2 | FALSE | FALSE | FALSE |  | 73 | 82 | 87 | TRUE | Integrated | 150 | 1.When the unit power is on/in heating mode,and if the outdoor temperature drops below 3oC for 30 seconds,after running for 25mins, the base pan heater will be actived for 5 minutes. 2. In defrost mode and the outdoor temperature lower 1oC for 10 seconds the base pan heater will be actived and will be 5 mins delay inactive after defrost. |  |  |  | R410A | USA, Canada | 8236 | 0.65 | 3.71 | 24000 | 1.85 | 3.8 | 26934 | 2.4 | 3.29 | 8222 | 0.53 | 4.55 | 26821 | 2.04 | 3.85 | 8673 | 0.71 | 3.58 | 29000 | 2.5 | 3.4 | 30995 | 2.7 | 3.36 | 5125 | 0.82 | 1.83 | 21200 | 2.16 | 2.88 | 24485 | 3.62 | 1.98 | 3589 | 0.78 | 1.35 | 25000 | 3.32 | 2.21 | 25423 | 4.12 | 1.81
07/26/23 | Live | Midea Electric Trading | CENTURY | A-series | Singlezone Non-Ducted, Wall Placement | 212940813 |  | HRCU-A-CB-O | A-VMH06SV-1 | Mini-Splits | B-VMH06SV-1 |  | 15.8 | 26.5 | 14 | 15.8 | 26.5 | 13.6 | 10 | FALSE | FALSE | FALSE |  | 121 | 64 | 122 | TRUE | Integrated | 150 | 1.When the unit power is on/in heating mode,and if the outdoor temperature drops below 3oC for 30 seconds,after running for 25mins, the base pan heater will be actived for 5 minutes. 2. In defrost mode and the outdoor temperature lower 1oC for 10 seconds the base pan heater will be actived and will be 5 mins delay inactive after defrost. |  |  |  | R410A | USA, Canada | 3388 | 0.38 | 2.61 | 6000 | 0.38 | 4.63 | 12402 | 0.97 | 3.75 | 3268 | 0.11 | 8.71 | 11242 | 0.6 | 5.49 | 3565 | 0.24 | 4.35 | 7000 | 0.52 | 3.95 | 13241 | 1.04 | 3.73 | 2108 | 0.27 | 2.29 | 8500 | 0.86 | 2.9 | 10041 | 1.2 | 2.45 | 2105 | 0.34 | 1.81 | 7500 | 1.05 | 2.09 | 8581 | 1.15 | 2.19
07/26/23 | Live | Midea Electric Trading | CENTURY | A-series | Multizone All Ducted | 212940820 |  | HMSV-A-CB | A-VMH18DV-1 | Ducted Indoor Units |  |  | 11.5 | 19 | 9.8 | 12 | 19 | 9.3 | 7.5 | FALSE | FALSE | FALSE |  | 80 | 83 | 100 | TRUE | Integrated | 150 | 1.When the unit power is on/in heating mode,and if the outdoor temperature drops below 3oC for 30 seconds,after running for 25mins, the base pan heater will be actived for 5 minutes. 2. In defrost mode and the outdoor temperature lower 1oC for 10 seconds the base pan heater will be actived and will be 5 mins delay inactive after defrost. |  |  |  | R410A | USA, Canada | 5400 | 0.4 | 3.96 | 19000 | 1.58 | 3.52 | 22000 | 2.1 | 3.07 | 5800 | 0.4 | 4.25 | 30000 | 2.4 | 3.66 | 5700 | 0.35 | 4.77 | 20000 | 1.6 | 3.66 | 24000 | 2.4 | 2.93 | 3800 | 0.4 | 2.78 | 16000 | 1.8 | 2.61 | 19000 | 2.5 | 2.23 | 3500 | 0.45 | 2.28 | 19000 | 3.01 | 1.85 | 20000 | 3.01 | 1.95
07/26/23 | Live | Midea Electric Trading | CENTURY | A-series | Multizone All Non-Ducted | 212940823 |  | HMSV-A-CB | A-VMH28TV-1 | Non-Ducted Indoor Units |  |  | 12.5 | 22.5 | 11.3 | 12.5 | 23 | 10.6 | 8.1 | FALSE | FALSE | FALSE |  | 95 | 70 | 90 | TRUE | Integrated | 150 | 1.When the unit power is on/in heating mode,and if the outdoor temperature drops below 3oC for 30 seconds,after running for 25mins, the base pan heater will be actived for 5 minutes. 2. In defrost mode and the outdoor temperature lower 1oC for 10 seconds the base pan heater will be actived and will be 5 mins delay inactive after defrost. |  |  |  | R410A | USA, Canada | 7200 | 0.5 | 4.22 | 28000 | 2.24 | 3.66 | 32000 | 3.3 | 2.84 | 8000 | 0.5 | 4.69 | 36000 | 2.7 | 3.91 | 8400 | 0.5 | 4.92 | 28000 | 2.24 | 3.66 | 36000 | 3.8 | 2.78 | 6000 | 0.6 | 2.93 | 26600 | 3.39 | 2.3 | 27200 | 3.6 | 2.21 | 5400 | 0.65 | 2.43 | 25000 | 4.07 | 1.8 | 25200 | 4.07 | 1.81
07/26/23 | Live | Midea Electric Trading | CENTURY | A-series | Multizone All Ducted | 212940824 |  | HMSV-A-CB | A-VMH28TV-1 | Ducted Indoor Units |  |  | 11.5 | 20 | 10.1 | 11.7 | 20 | 9.5 | 7.5 | FALSE | FALSE | FALSE |  | 96 | 70 | 90 | TRUE | Integrated | 150 | 1.When the unit power is on/in heating mode,and if the outdoor temperature drops below 3oC for 30 seconds,after running for 25mins, the base pan heater will be actived for 5 minutes. 2. In defrost mode and the outdoor temperature lower 1oC for 10 seconds the base pan heater will be actived and will be 5 mins delay inactive after defrost. |  |  |  | R410A | USA, Canada | 7200 | 0.5 | 4.22 | 28000 | 2.39 | 3.43 | 32000 | 3.3 | 2.84 | 8000 | 0.5 | 4.69 | 36000 | 2.7 | 3.91 | 8400 | 0.5 | 4.92 | 28000 | 2.33 | 3.52 | 36000 | 3.8 | 2.78 | 6000 | 0.6 | 2.93 | 27000 | 3.44 | 2.3 | 27200 | 3.6 | 2.21 | 5400 | 0.65 | 2.43 | 25000 | 4.07 | 1.8 | 25200 | 4.07 | 1.81
07/26/23 | Live | Midea Electric Trading | CENTURY | A-series | Multizone All Non-Ducted | 212940821 |  | HMSV-A-CB | A-VMH18DV-1 | Non-Ducted Indoor Units |  |  | 12.5 | 22 | 10.2 | 12.5 | 22 | 9.8 | 7.7 | FALSE | FALSE | FALSE |  | 75 | 83 | 100 | TRUE | Integrated | 150 | 1.When the unit power is on/in heating mode,and if the outdoor temperature drops below 3oC for 30 seconds,after running for 25mins, the base pan heater will be actived for 5 minutes. 2. In defrost mode and the outdoor temperature lower 1oC for 10 seconds the base pan heater will be actived and will be 5 mins delay inactive after defrost. |  |  |  | R410A | USA, Canada | 5400 | 0.4 | 3.96 | 19000 | 1.52 | 3.66 | 22000 | 2.1 | 3.07 | 5800 | 0.4 | 4.25 | 30000 | 2.4 | 3.66 | 5700 | 0.35 | 4.77 | 20000 | 1.72 | 3.41 | 24000 | 2.4 | 2.93 | 3800 | 0.4 | 2.78 | 15000 | 1.76 | 2.5 | 19000 | 2.5 | 2.23 | 3500 | 0.45 | 2.28 | 19700 | 3.04 | 1.9 | 20000 | 3.04 | 1.93
07/26/23 | Live | Midea Electric Trading | CENTURY | A-series | Multizone Mix of Ducted and Non-Ducted | 212940822 |  | HMSV-A-CB | A-VMH18DV-1 | Mixed Ducted and Non-Ducted Indoor Units |  |  | 12 | 20.5 | 10 | 12.25 | 20.5 | 9.55 | 7.6 | FALSE | FALSE | FALSE |  | 77 | 83 | 100 | TRUE | Integrated | 150 | 1.When the unit power is on/in heating mode,and if the outdoor temperature drops below 3oC for 30 seconds,after running for 25mins, the base pan heater will be actived for 5 minutes. 2. In defrost mode and the outdoor temperature lower 1oC for 10 seconds the base pan heater will be actived and will be 5 mins delay inactive after defrost. |  |  |  | R410A | USA, Canada | 5400 | 0.4 | 3.96 | 19000 | 1.55 | 3.59 | 22000 | 2.1 | 3.07 | 5800 | 0.4 | 4.25 | 30000 | 2.4 | 3.66 | 5700 | 0.35 | 4.77 | 20000 | 1.66 | 3.53 | 24000 | 2.4 | 2.93 | 3800 | 0.4 | 2.78 | 15500 | 1.78 | 2.55 | 19000 | 2.5 | 2.23 | 3500 | 0.45 | 2.28 | 19300 | 3.01 | 1.88 | 20000 | 3.01 | 1.95
07/26/23 | Live | Midea Electric Trading | CENTURY | A-series | Multizone Mix of Ducted and Non-Ducted | 212940827 |  | HMSV-A-CB | A-VMH28TV-1 | Mixed Ducted and Non-Ducted Indoor Units |  |  | 12 | 21.25 | 10.7 | 12.1 | 21.5 | 10.05 | 7.8 | FALSE | FALSE | FALSE |  | 95 | 70 | 90 | TRUE | Integrated | 150 | 1.When the unit power is on/in heating mode,and if the outdoor temperature drops below 3oC for 30 seconds,after running for 25mins, the base pan heater will be actived for 5 minutes. 2. In defrost mode and the outdoor temperature lower 1oC for 10 seconds the base pan heater will be actived and will be 5 mins delay inactive after defrost. |  |  |  | R410A | USA, Canada | 7200 | 0.5 | 4.22 | 28000 | 2.31 | 3.55 | 32000 | 3.3 | 2.84 | 8000 | 0.5 | 4.69 | 36000 | 2.7 | 3.91 | 8400 | 0.5 | 4.92 | 28000 | 2.29 | 3.58 | 36000 | 3.8 | 2.78 | 6000 | 0.6 | 2.93 | 26800 | 3.42 | 2.3 | 27200 | 3.6 | 2.21 | 5400 | 0.65 | 2.43 | 25000 | 4.07 | 1.8 | 25200 | 4.07 | 1.81
07/26/23 | Live | Midea Electric Trading | CENTURY | A-series | Multizone All Non-Ducted | 212940825 |  | HMSV-A-CB | A-VMH36QV-1 | Non-Ducted Indoor Units |  |  | 13.6 | 21.8 | 11 | 13.6 | 22.2 | 10.3 | 8.3 | FALSE | FALSE | FALSE |  | 89 | 81 | 97 | TRUE | Integrated | 150 | 1.When the unit power is on/in heating mode,and if the outdoor temperature drops below 3oC for 30 seconds,after running for 25mins, the base pan heater will be actived for 5 minutes. 2. In defrost mode and the outdoor temperature lower 1oC for 10 seconds the base pan heater will be actived and will be 5 mins delay inactive after defrost. |  |  |  | R410A | USA, Canada | 9000 | 0.6 | 4.4 | 36000 | 2.65 | 3.98 | 44000 | 4.6 | 2.8 | 9600 | 0.6 | 4.69 | 48000 | 4.1 | 3.43 | 10000 | 0.6 | 4.88 | 37000 | 2.78 | 3.9 | 44000 | 4.5 | 2.87 | 8000 | 0.8 | 2.93 | 33000 | 4.03 | 2.4 | 35200 | 5.5 | 1.88 | 7200 | 1.1 | 1.92 | 36000 | 5.55 | 1.9 | 36600 | 5.55 | 1.93
07/26/23 | Live | Midea Electric Trading | CENTURY | A-series | Multizone Mix of Ducted and Non-Ducted | 212940828 |  | HMSV-A-CB | A-VMH36QV-1 | Mixed Ducted and Non-Ducted Indoor Units |  |  | 12.45 | 20.4 | 11 | 12.65 | 20.6 | 10.15 | 8.2 | FALSE | FALSE | FALSE |  | 91 | 78 | 92 | TRUE | Integrated | 150 | 1.When the unit power is on/in heating mode,and if the outdoor temperature drops below 3oC for 30 seconds,after running for 25mins, the base pan heater will be actived for 5 minutes. 2. In defrost mode and the outdoor temperature lower 1oC for 10 seconds the base pan heater will be actived and will be 5 mins delay inactive after defrost. |  |  |  | R410A | USA, Canada | 9000 | 0.6 | 4.4 | 36000 | 2.85 | 3.7 | 44000 | 4.6 | 2.8 | 9600 | 0.6 | 4.69 | 48000 | 4.1 | 3.43 | 10000 | 0.6 | 4.88 | 37000 | 2.79 | 3.89 | 44000 | 4.5 | 2.87 | 8000 | 0.8 | 2.93 | 34000 | 4.07 | 2.45 | 35200 | 5.5 | 1.88 | 7200 | 1.1 | 1.92 | 34400 | 5.6 | 1.8 | 36600 | 5.6 | 1.92
07/30/23 | Live | Midea Electric Trading | CENTURY | A series | Singlezone Ducted, Centrally Ducted | 212940800 |  | HRCU-A-CB | A-VCD18SA-1 |  | B-VCD18SA-1 |  | 12.5 | 20 | 11 | 12.4 | 18 | 9.3 | 7.6 | FALSE | FALSE | FALSE |  | 71 | 88 | 98 | TRUE | Integrated | 150 | 1.When the unit power is on/in heating mode,and if the outdoor temperature drops below 3oC for 30 seconds,after running for 25mins, the base pan heater will be actived for 5 minutes. 2. In defrost mode and the outdoor temperature lower 1oC for 10 seconds the base pan heater will be actived and will be 5 mins delay inactive after defrost. |  |  |  | R410A | USA, Canada | 6880 | 0.43 | 4.69 | 18000 | 1.45 | 3.64 | 21000 | 1.89 | 3.26 | 6933 | 0.31 | 6.55 | 20454 | 1.32 | 4.54 | 6800 | 0.38 | 5.24 | 19000 | 1.53 | 3.64 | 21000 | 1.92 | 3.21 | 7133 | 0.57 | 3.67 | 13500 | 1.52 | 2.6 | 21000 | 2.78 | 2.21 | 5400 | 0.37 | 4.28 | 16500 | 2.37 | 2.04 | 18629 | 2.68 | 2.04 | -22 | 5200 | 0.35 | 4.35 | 10500 | 2.01 | 1.53
07/30/23 | Live | Midea Electric Trading | CENTURY | A series | Singlezone Ducted, Centrally Ducted | 212940802 |  | HRCU-A-CB | A-VCD24SA-1 |  | B-VCD24SA-1 |  | 12.5 | 20 | 12 | 11.7 | 17.4 | 10 | 8 | FALSE | FALSE | FALSE |  | 80 | 77 | 100 | TRUE | Integrated | 150 | 1.When the unit power is on/in heating mode,and if the outdoor temperature drops below 3oC for 30 seconds,after running for 25mins, the base pan heater will be actived for 5 minutes. 2. In defrost mode and the outdoor temperature lower 1oC for 10 seconds the base pan heater will be actived and will be 5 mins delay inactive after defrost. |  |  |  | R410A | USA, Canada | 8900 | 0.62 | 4.21 | 24000 | 2.05 | 3.43 | 27000 | 2.45 | 3.23 | 8100 | 0.38 | 6.25 | 27000 | 1.93 | 4.1 | 7100 | 0.4 | 5.2 | 24000 | 2.1 | 3.35 | 31000 | 2.9 | 3.13 | 8333 | 0.68 | 3.59 | 19200 | 2.25 | 2.5 | 26400 | 3.62 | 2.14 | 6000 | 0.52 | 3.38 | 22600 | 3.47 | 1.91 | 24071 | 3.69 | 1.91 | -22 | 5800 | 0.5 | 3.4 | 13400 | 2.79 | 1.41
07/30/23 | Live | Midea Electric Trading | CENTURY | A series | Singlezone Ducted, Centrally Ducted | 212940795 |  | HRCU-A-CB | A-VCD30SA-1 |  | B-VCD30SA-1 |  | 11 | 18 | 10.5 | 10 | 16.2 | 8.9 | 7 | FALSE | FALSE | FALSE |  | 63 | 69 | 78 | TRUE | Integrated | 150 | 1.When the unit power is on/in heating mode,and if the outdoor temperature drops below 3oC for 30 seconds,after running for 25mins, the base pan heater will be actived for 5 minutes. 2. In defrost mode and the outdoor temperature lower 1oC for 10 seconds the base pan heater will be actived and will be 5 mins delay inactive after defrost. |  |  |  | R410A | USA, Canada | 10000 | 0.72 | 4.07 | 30000 | 3 | 2.93 | 33600 | 3.56 | 2.77 | 11600 | 0.57 | 5.96 | 30600 | 2.3 | 3.9 | 8500 | 0.5 | 4.98 | 33000 | 2.93 | 3.3 | 37000 | 3.55 | 3.05 | 10000 | 0.82 | 3.57 | 21000 | 2.63 | 2.34 | 28600 | 3.99 | 2.1 | 7600 | 0.72 | 3.09 | 24000 | 3.91 | 1.8 | 25757 | 4.19 | 1.8 | -22 | 7400 | 0.7 | 3.1 | 13700 | 3.46 | 1.16
07/30/23 | Live | Midea Electric Trading | CENTURY | A series | Singlezone Ducted, Centrally Ducted | 212940796 |  | HRCU-A-CB | A-VCD36SA-1 |  | B-VCD36SA-1 |  | 10.5 | 18 | 10.5 | 10 | 16 | 9.5 | 7.8 | FALSE | FALSE | FALSE |  | 76 | 64 | 92 | TRUE | Integrated | 150 | 1.When the unit power is on/in heating mode,and if the outdoor temperature drops below 3oC for 30 seconds,after running for 25mins, the base pan heater will be actived for 5 minutes. 2. In defrost mode and the outdoor temperature lower 1oC for 10 seconds the base pan heater will be actived and will be 5 mins delay inactive after defrost. |  |  |  | R410A | USA, Canada | 13000 | 1.03 | 3.7 | 36000 | 3.6 | 2.93 | 47400 | 5.75 | 2.42 | 12000 | 0.63 | 5.58 | 40000 | 3.1 | 3.78 | 11000 | 0.69 | 4.67 | 40000 | 3.45 | 3.4 | 57200 | 5.7 | 2.94 | 15000 | 1.23 | 3.57 | 30400 | 3.62 | 2.46 | 47000 | 7.25 | 1.9 | 12500 | 1.2 | 3.05 | 34400 | 5.12 | 1.97 | 36876 | 5.51 | 1.96 | -22 | 12300 | 1.18 | 3.05 | 21500 | 5 | 1.26
07/30/23 | Live | Midea Electric Trading | CENTURY | A series | Singlezone Ducted, Centrally Ducted | 212940801 |  | HRCU-A-CB | A-VCD48SA-1 |  | B-VCD48SA-1 |  | 8.5 | 16 | 10 | 8.2 | 15.6 | 9.4 | 7.7 | FALSE | FALSE | FALSE |  | 72 | 83 | 92 | TRUE | Integrated | 150 | 1.When the unit power is on/in heating mode,and if the outdoor temperature drops below 3oC for 30 seconds,after running for 25mins, the base pan heater will be actived for 5 minutes. 2. In defrost mode and the outdoor temperature lower 1oC for 10 seconds the base pan heater will be actived and will be 5 mins delay inactive after defrost. |  |  |  | R410A | USA, Canada | 13500 | 1.23 | 3.22 | 47000 | 5.73 | 2.4 | 48000 | 5.87 | 2.4 | 16200 | 0.98 | 4.84 | 50000 | 4.34 | 3.38 | 11000 | 0.83 | 3.88 | 50000 | 4.64 | 3.16 | 55000 | 5.7 | 2.83 | 16000 | 1.33 | 3.53 | 36000 | 4.47 | 2.36 | 48000 | 6.86 | 2.05 | 14300 | 1.5 | 2.79 | 46000 | 7.1 | 1.9 | 46000 | 7.1 | 1.9 | -22 | 14100 | 1.48 | 2.79 | 24500 | 5.24 | 1.37
07/30/23 | Live | Midea Electric Trading | CENTURY | A series | Singlezone Ducted, Centrally Ducted | 212940799 |  | HRCU-A-C | A-VCD18SA-1 |  | MCD18/24B1A |  | 11.6 | 15.6 | 8.8 | 11.7 | 16.5 | 9.5 | 7.8 | FALSE | FALSE | FALSE |  | 77 | 63 | 78 | TRUE | Integrated | 150 | 1.When the unit power is on/in heating mode,and if the outdoor temperature drops below 3oC for 30 seconds,after running for 25mins, the base pan heater will be actived for 5 minutes. 2. In defrost mode and the outdoor temperature lower 1oC for 10 seconds the base pan heater will be actived and will be 9 mins delay inactive after defrost. |  |  |  | R410A | USA, Canada | 5500 | 0.35 | 4.61 | 18000 | 1.54 | 3.43 | 22000 | 2.1 | 3.07 | 6100 | 0.33 | 5.42 | 24000 | 1.52 | 4.63 | 5900 | 0.41 | 4.22 | 19000 | 1.66 | 3.35 | 23600 | 2.2 | 3.14 | 4300 | 0.52 | 2.42 | 14700 | 1.66 | 2.6 | 17400 | 2.11 | 2.42 | 3800 | 0.49 | 2.27 | 15000 | 2 | 2.2 | 15000 | 2 | 2.2 | -22 | 3000 | 0.5 | 1.76 | 12500 | 2.04 | 1.8
07/30/23 | Live | Midea Electric Trading | CENTURY | A series | Singlezone Ducted, Centrally Ducted | 212940798 |  | HRCU-A-C | A-VCD24SA-1 |  | MCD18/24B1A |  | 11 | 16 | 9.5 | 10.7 | 16.8 | 9.5 | 7.7 | FALSE | FALSE | FALSE |  | 84 | 59 | 80 | TRUE | Integrated | 150 | 1.When the unit power is on/in heating mode,and if the outdoor temperature drops below 3oC for 30 seconds,after running for 25mins, the base pan heater will be actived for 5 minutes. 2. In defrost mode and the outdoor temperature lower 1oC for 10 seconds the base pan heater will be actived and will be 10 mins delay inactive after defrost. |  |  |  | R410A | USA, Canada | 7100 | 0.39 | 5.34 | 24000 | 2.24 | 3.14 | 28400 | 2.6 | 3.2 | 7700 | 0.45 | 5.01 | 30800 | 2.2 | 4.1 | 8500 | 0.59 | 4.22 | 25000 | 2.21 | 3.32 | 33400 | 3.16 | 3.1 | 5800 | 0.6 | 2.83 | 21000 | 2.39 | 2.58 | 23000 | 2.96 | 2.28 | 5000 | 0.7 | 2.09 | 20000 | 3.01 | 1.95 | 20000 | 3.01 | 1.95 | -22 | 4500 | 0.9 | 1.47 | 16000 | 3.08 | 1.52
07/30/23 | Live | Midea Electric Trading | CENTURY | A series | Singlezone Ducted, Centrally Ducted | 212940803 |  | HRCU-A-C | A-VCD30SA-1 |  | MCD30/36C1A |  | 10.7 | 14.2 | 9.5 | 10.5 | 15.5 | 9.7 | 7.7 | FALSE | FALSE | FALSE |  | 68 | 72 | 81 | TRUE | Integrated | 150 | 1.When the unit power is on/in heating mode,and if the outdoor temperature drops below 3oC for 30 seconds,after running for 25mins, the base pan heater will be actived for 5 minutes. 2. In defrost mode and the outdoor temperature lower 1oC for 10 seconds the base pan heater will be actived and will be 11 mins delay inactive after defrost. |  |  |  | R410A | USA, Canada | 9900 | 0.66 | 4.4 | 30000 | 2.86 | 3.07 | 35000 | 3.72 | 2.76 | 9400 | 0.59 | 4.67 | 38000 | 2.25 | 4.95 | 9000 | 0.64 | 4.12 | 33000 | 2.76 | 3.5 | 37000 | 3.3 | 3.29 | 6100 | 0.63 | 2.84 | 22600 | 2.53 | 2.62 | 26000 | 3.34 | 2.28 | 6800 | 1.05 | 1.9 | 27000 | 4.28 | 1.85 | 27000 | 4.28 | 1.85 | -22 | 4800 | 1.25 | 1.13 | 18600 | 3.63 | 1.5
07/30/23 | Live | Midea Electric Trading | CENTURY | A series | Singlezone Ducted, Centrally Ducted | 212940805 |  | HRCU-A-C | A-VCD36SA-1 |  | MCD30/36C1A |  | 10.2 | 14.8 | 9.6 | 10 | 15.2 | 10 | 8 | FALSE | FALSE | FALSE |  | 84 | 64 | 82 | TRUE | Integrated | 150 | 1.When the unit power is on/in heating mode,and if the outdoor temperature drops below 3oC for 30 seconds,after running for 25mins, the base pan heater will be actived for 5 minutes. 2. In defrost mode and the outdoor temperature lower 1oC for 10 seconds the base pan heater will be actived and will be 14 mins delay inactive after defrost. |  |  |  | R410A | USA, Canada | 11700 | 0.8 | 4.29 | 35000 | 3.5 | 2.93 | 40000 | 5 | 2.34 | 11600 | 0.82 | 4.15 | 46000 | 3.1 | 4.35 | 9200 | 0.8 | 3.37 | 39000 | 3.59 | 3.18 | 50000 | 5 | 2.93 | 8900 | 1.2 | 2.17 | 33000 | 4.03 | 2.4 | 38000 | 5.86 | 1.9 | 8000 | 1.2 | 1.95 | 32000 | 4.69 | 2 | 32000 | 4.69 | 2 | -22 | 8800 | 1.15 | 2.24 | 24000 | 4.95 | 1.42
07/30/23 | Live | Midea Electric Trading | CENTURY | A series | Singlezone Ducted, Centrally Ducted | 212940804 |  | HRCU-A-C | A-VCD48SA-1 |  | MCD48C1A |  | 9 | 14 | 10 | 8.6 | 14.3 | 9 | 7.5 | FALSE | FALSE | FALSE |  | 62 | 67 | 78 | TRUE | Integrated | 150 | 1.When the unit power is on/in heating mode,and if the outdoor temperature drops below 3oC for 30 seconds,after running for 25mins, the base pan heater will be actived for 5 minutes. 2. In defrost mode and the outdoor temperature lower 1oC for 10 seconds the base pan heater will be actived and will be 15 mins delay inactive after defrost. |  |  |  | R410A | USA, Canada | 16500 | 1.77 | 2.73 | 46000 | 5.35 | 2.52 | 47000 | 5.71 | 2.41 | 15000 | 1.02 | 4.31 | 50000 | 3.48 | 4.21 | 25000 | 1.22 | 6.01 | 51000 | 4.92 | 3.04 | 59000 | 6.2 | 2.79 | 9900 | 1.35 | 2.15 | 32000 | 3.97 | 2.36 | 45000 | 6.25 | 2.11 | 13500 | 1.56 | 2.54 | 40000 | 6.51 | 1.8 | 40000 | 6.51 | 1.8 | -22 | 6950 | 1.21 | 1.68 | 30000 | 5.79 | 1.52
07/30/23 | Live | Midea Electric Trading | CENTURY | A series | Singlezone Ducted, Centrally Ducted | 212940797 |  | HRCU-A-CB | A-VCD60SA-1 |  | B-VCD60SA-1 |  | 9 | 16.4 | 10.5 | 8.8 | 15.3 | 9.4 | 7.6 | FALSE | FALSE | FALSE |  | 71 | 78 | 92 | TRUE | Integrated | 150 | 1.When the unit power is on/in heating mode,and if the outdoor temperature drops below 3oC for 30 seconds,after running for 25mins, the base pan heater will be actived for 5 minutes. 2. In defrost mode and the outdoor temperature lower 1oC for 10 seconds the base pan heater will be actived and will be 5 mins delay inactive after defrost. |  |  |  | R410A | USA, Canada | 14000 | 1.28 | 3.21 | 55000 | 6.25 | 2.58 | 56000 | 6.45 | 2.54 | 18600 | 1.36 | 4.01 | 59000 | 5.46 | 3.17 | 13400 | 1.05 | 3.74 | 59000 | 5.06 | 3.42 | 69000 | 7.22 | 2.8 | 17000 | 1.43 | 3.48 | 42000 | 4.73 | 2.6 | 52500 | 6.69 | 2.3 | 15100 | 1.75 | 2.53 | 48500 | 7.44 | 1.91 | 54356 | 8.34 | 1.91 | -22 | 14900 | 1.73 | 2.52 | 29900 | 6.49 | 1.35
07/30/23 | Live | Midea Electric Trading | CENTURY | A-series | Singlezone Ducted, Centrally Ducted | 212940806 |  | HRCU-A-C | A-VCD60SA-1 |  | MCD60D1A |  |  |  |  | 8.6 | 14.5 | 8.6 | 7.1 | FALSE | FALSE | FALSE |  | 67 | 77 | 84 | TRUE | Integrated | 150 | 1.When the unit power is on/in heating mode,and if the outdoor temperature drops below 3oC for 30 seconds,after running for 25mins, the base pan heater will be actived for 5 minutes. 2. In defrost mode and the outdoor temperature lower 1oC for 10 seconds the base pan heater will be actived and will be 14 mins delay inactive after defrost. |  |  |  | R410A | USA, Canada | 13400 | 0.87 | 4.51 | 53000 | 6.16 | 2.52 | 54000 | 6.1 | 2.59 | 13500 | 0.87 | 4.55 | 57000 | 5.42 | 3.08 | 10800 | 0.84 | 3.77 | 55000 | 5.23 | 3.08 | 60000 | 6.38 | 2.76 | 11000 | 1.52 | 2.12 | 37000 | 4.8 | 2.26 | 38000 | 4.93 | 2.26 | 9000 | 1.53 | 1.72 | 46500 | 7.57 | 1.8 | 46500 | 7.57 | 1.8 | -22 | 8000 | 1.35 | 1.74 | 30000 | 6.34 | 1.39
04/15/21 | Live | Johnson Controls Inc. (York International Norman) | CHAMPION HEATING AND COOLING | HMH7 | Singlezone Ducted, Centrally Ducted | 206787288 |  | HRCU-A-CB | HMH72B601 |  | AE60DX21+TXV |  | 8.5 | 17 | 10 |  |  |  |  | FALSE | FALSE | FALSE |  | 65 | 56 | 56 | TRUE | N/A | [5 empty] | R-410A | USA, Canada | 15200 | 0.98 | 4.55 | 58500 | 6.88 | 2.49 | 58500 | 6.88 | 2.49 | 16900 | 0.8 | 6.19 | 63000 | 5.79 | 3.19 | 18200 | 1.15 | 4.64 | 56000 | 5.07 | 3.24 | 56000 | 5.07 | 3.24 | 11200 | 1.2 | 2.74 | 36800 | 4.26 | 2.53 | 36800 | 4.26 | 2.53 | 8000 | 1.22 | 1.92 |  |  |  | 31800 | 3.93 | 2.37
04/15/21 | Live | Johnson Controls Inc. (York International Norman) | CHAMPION HEATING AND COOLING | HMH7 | Singlezone Ducted, Centrally Ducted | 206787287 |  | HRCU-A-CB | HMH72B481 |  | AE60DX21+TXV |  | 10.5 | 18 | 9.5 |  |  |  |  | FALSE | FALSE | FALSE |  | 65 | 57 | 57 | TRUE | N/A | [5 empty] | R-410A | USA, Canada | 12900 | 0.86 | 4.4 | 48000 | 4.57 | 3.08 | 48000 | 4.57 | 3.08 | 14300 | 0.69 | 6.07 | 53000 | 3.96 | 3.92 | 17600 | 1.16 | 4.45 | 46000 | 4.03 | 3.35 | 46000 | 4.03 | 3.35 | 12800 | 1.19 | 3.15 | 30200 | 3.53 | 2.51 | 30200 | 3.53 | 2.51 | 10400 | 1.2 | 2.54 |  |  |  | 26600 | 3.34 | 2.33
04/15/21 | Live | Johnson Controls Inc. (York International Norman) | CHAMPION HEATING AND COOLING | HMH7 | Singlezone Ducted, Centrally Ducted | 206787286 |  | HRCU-A-CB | HMH72B361 |  | AE36CX21+TXV |  | 10 | 18 | 10.5 |  |  |  |  | FALSE | FALSE | FALSE |  | 66 | 56 | 56 | TRUE | N/A | [5 empty] | R-410A | USA, Canada | 11800 | 0.72 | 4.8 | 36000 | 3.6 | 2.93 | 36000 | 3.6 | 2.93 | 13100 | 0.57 | 6.74 | 40500 | 3.2 | 3.71 | 9900 | 0.6 | 4.84 | 36000 | 3.1 | 3.4 | 36000 | 3.1 | 3.4 | 4100 | 0.62 | 1.94 | 24000 | 2.72 | 2.59 | 24000 | 2.72 | 2.59 | 1600 | 0.64 | 0.73 |  |  |  | 20400 | 2.54 | 2.35
04/15/21 | Live | Johnson Controls Inc. (York International Norman) | CHAMPION HEATING AND COOLING | HMH7 | Singlezone Ducted, Centrally Ducted | 206787285 |  | HRCU-A-CB | HMH72B241 |  | AE36CX21+TXV |  | 10 | 17.5 | 9 |  |  |  |  | FALSE | FALSE | FALSE |  | 63 | 51 | 51 | TRUE | N/A | [5 empty] | R-410A | USA, Canada | 6800 | 0.47 | 4.24 | 22200 | 2.22 | 2.93 | 22200 | 2.22 | 2.93 | 7700 | 0.37 | 6.1 | 25200 | 1.82 | 4.06 | 5700 | 0.39 | 4.28 | 22000 | 1.92 | 3.36 | 22000 | 1.92 | 3.36 | 3900 | 0.43 | 2.66 | 14000 | 1.69 | 2.43 | 14000 | 1.69 | 2.43 | 3000 | 0.44 | 2 |  |  |  | 11400 | 1.6 | 2.09
05/17/21 | Live | Johnson Controls Inc. (York International Norman) | CHAMPION HEATING AND COOLING | HMH7 | Singlezone Ducted, Centrally Ducted | 206971739 |  | HRCU-A-CB | HMH72B481 |  | CM64DXA1+MVC14DN21+TXV |  | 10.25 | 18.25 | 9 |  |  |  |  | FALSE | FALSE | FALSE |  | 64 | 48 | 48 | TRUE | N/A | [5 empty] | R-410A | USA, Canada | 12400 | 0.78 | 4.66 | 48000 | 4.68 | 3.01 | 48000 | 4.68 | 3.01 | 14300 | 0.62 | 6.76 | 53000 | 3.96 | 3.92 | 16900 | 1.13 | 4.38 | 45500 | 3.94 | 3.38 | 45500 | 3.94 | 3.38 | 9900 | 1.08 | 2.69 | 29200 | 3.42 | 2.5 | 29200 | 3.42 | 2.5 | 7100 | 1.06 | 1.96 |  |  |  | 22200 | 3.17 | 2.05
05/17/21 | Live | Johnson Controls Inc. (York International Norman) | CHAMPION HEATING AND COOLING | HMH7 | Singlezone Ducted, Centrally Ducted | 206971735 |  | HRCU-A-CB | HMH72B481 |  | CF64DXA1+MVC14DN21+TXV |  | 10.25 | 18.25 | 9 |  |  |  |  | FALSE | FALSE | FALSE |  | 64 | 48 | 48 | TRUE | N/A | [5 empty] | R-410A | USA, Canada | 12400 | 0.78 | 4.66 | 48000 | 4.68 | 3.01 | 48000 | 4.68 | 3.01 | 14300 | 0.62 | 6.76 | 53000 | 3.96 | 3.92 | 16900 | 1.13 | 4.38 | 45500 | 3.94 | 3.38 | 45500 | 3.94 | 3.38 | 9900 | 1.08 | 2.69 | 29200 | 3.42 | 2.5 | 29200 | 3.42 | 2.5 | 7100 | 1.06 | 1.96 |  |  |  | 22200 | 3.17 | 2.05
05/17/21 | Live | Johnson Controls Inc. (York International Norman) | CHAMPION HEATING AND COOLING | HMH7 | Singlezone Ducted, Centrally Ducted | 206922054 |  | HRCU-A-CB | HMH72B241 |  | CU36BXA1+TXV | TL9E060B12UH11 | 9.75 | 16.5 | 9 |  |  |  |  | FALSE | FALSE | FALSE |  | 66 | 51 | 51 | TRUE | N/A | [5 empty] | R-410A | USA, Canada | 6300 | 0.51 | 3.62 | 21800 | 2.24 | 2.85 | 21800 | 2.24 | 2.85 | 7800 | 0.41 | 5.58 | 25200 | 1.91 | 3.87 | 6100 | 0.42 | 4.26 | 21800 | 1.98 | 3.23 | 21800 | 1.98 | 3.23 | 3100 | 0.48 | 1.89 | 14500 | 1.8 | 2.36 | 14500 | 1.8 | 2.36 | 1900 | 0.5 | 1.11 |  |  |  | 11300 | 1.71 | 1.94
05/17/21 | Live | Johnson Controls Inc. (York International Norman) | CHAMPION HEATING AND COOLING | HMH7 | Singlezone Ducted, Centrally Ducted | 206922050 |  | HRCU-A-CB | HMH72B241 |  | CM36BBAA1 | TL9E060B12UH11 | 9.75 | 16.5 | 9 |  |  |  |  | FALSE | FALSE | FALSE |  | 66 | 51 | 51 | TRUE | N/A | [5 empty] | R-410A | USA, Canada | 6300 | 0.51 | 3.62 | 21800 | 2.24 | 2.85 | 21800 | 2.24 | 2.85 | 7800 | 0.41 | 5.58 | 25200 | 1.91 | 3.87 | 6100 | 0.42 | 4.26 | 21800 | 1.98 | 3.23 | 21800 | 1.98 | 3.23 | 3100 | 0.48 | 1.89 | 14500 | 1.8 | 2.36 | 14500 | 1.8 | 2.36 | 1900 | 0.5 | 1.11 |  |  |  | 11300 | 1.71 | 1.94
05/17/21 | Live | Johnson Controls Inc. (York International Norman) | CHAMPION HEATING AND COOLING | HMH7 | Singlezone Ducted, Centrally Ducted | 206922046 |  | HRCU-A-CB | HMH72B241 |  | CM36BXA1+TXV | TL9E060B12UH11 | 9.75 | 16.5 | 9 |  |  |  |  | FALSE | FALSE | FALSE |  | 66 | 51 | 51 | TRUE | N/A | [5 empty] | R-410A | USA, Canada | 6300 | 0.51 | 3.62 | 21800 | 2.24 | 2.85 | 21800 | 2.24 | 2.85 | 7800 | 0.41 | 5.58 | 25200 | 1.91 | 3.87 | 6100 | 0.42 | 4.26 | 21800 | 1.98 | 3.23 | 21800 | 1.98 | 3.23 | 3100 | 0.48 | 1.89 | 14500 | 1.8 | 2.36 | 14500 | 1.8 | 2.36 | 1900 | 0.5 | 1.11 |  |  |  | 11300 | 1.71 | 1.94
05/17/21 | Live | Johnson Controls Inc. (York International Norman) | CHAMPION HEATING AND COOLING | HMH7 | Singlezone Ducted, Centrally Ducted | 206922042 |  | HRCU-A-CB | HMH72B241 |  | CF36BBAA1 | TL9E060B12UH11 | 9.75 | 16.5 | 9 |  |  |  |  | FALSE | FALSE | FALSE |  | 66 | 51 | 51 | TRUE | N/A | [5 empty] | R-410A | USA, Canada | 6300 | 0.51 | 3.62 | 21800 | 2.24 | 2.85 | 21800 | 2.24 | 2.85 | 7800 | 0.41 | 5.58 | 25200 | 1.91 | 3.87 | 6100 | 0.42 | 4.26 | 21800 | 1.98 | 3.23 | 21800 | 1.98 | 3.23 | 3100 | 0.48 | 1.89 | 14500 | 1.8 | 2.36 | 14500 | 1.8 | 2.36 | 1900 | 0.5 | 1.11 |  |  |  | 11300 | 1.71 | 1.94
05/17/21 | Live | Johnson Controls Inc. (York International Norman) | CHAMPION HEATING AND COOLING | HMH7 | Singlezone Ducted, Centrally Ducted | 206922022 |  | HRCU-A-CB | HMH72B241 |  | CM36AXA1+TXV | TMLE040A12MP11 | 9.75 | 16.75 | 9 |  |  |  |  | FALSE | FALSE | FALSE |  | 66 | 51 | 51 | TRUE | N/A | [5 empty] | R-410A | USA, Canada | 6400 | 0.51 | 3.68 | 21800 | 2.24 | 2.85 | 21800 | 2.24 | 2.85 | 7900 | 0.4 | 5.79 | 25000 | 1.88 | 3.9 | 6100 | 0.42 | 4.26 | 21600 | 1.98 | 3.2 | 21600 | 1.98 | 3.2 | 3100 | 0.47 | 1.93 | 14400 | 1.79 | 2.36 | 14400 | 1.79 | 2.36 | 1900 | 0.5 | 1.11 |  |  |  | 11200 | 1.69 | 1.94
05/17/21 | Live | Johnson Controls Inc. (York International Norman) | CHAMPION HEATING AND COOLING | HMH7 | Singlezone Ducted, Centrally Ducted | 206922018 |  | HRCU-A-CB | HMH72B241 |  | CM36AXA1+TXV | TM8E040A12MP11 | 9.75 | 16.75 | 9 |  |  |  |  | FALSE | FALSE | FALSE |  | 66 | 51 | 51 | TRUE | N/A | [5 empty] | R-410A | USA, Canada | 6400 | 0.51 | 3.68 | 21800 | 2.24 | 2.85 | 21800 | 2.24 | 2.85 | 7900 | 0.4 | 5.79 | 25000 | 1.88 | 3.9 | 6100 | 0.42 | 4.26 | 21600 | 1.98 | 3.2 | 21600 | 1.98 | 3.2 | 3100 | 0.47 | 1.93 | 14400 | 1.79 | 2.36 | 14400 | 1.79 | 2.36 | 1900 | 0.5 | 1.11 |  |  |  | 11200 | 1.69 | 1.94
05/17/21 | Live | Johnson Controls Inc. (York International Norman) | CHAMPION HEATING AND COOLING | HMH7 | Singlezone Ducted, Centrally Ducted | 206922014 |  | HRCU-A-CB | HMH72B241 |  | CF36AXA1+TXV | TMLE040A12MP11 | 9.75 | 16.75 | 9 |  |  |  |  | FALSE | FALSE | FALSE |  | 66 | 51 | 51 | TRUE | N/A | [5 empty] | R-410A | USA, Canada | 6400 | 0.51 | 3.68 | 21800 | 2.24 | 2.85 | 21800 | 2.24 | 2.85 | 7900 | 0.4 | 5.79 | 25000 | 1.88 | 3.9 | 6100 | 0.42 | 4.26 | 21600 | 1.98 | 3.2 | 21600 | 1.98 | 3.2 | 3100 | 0.47 | 1.93 | 14400 | 1.79 | 2.36 | 14400 | 1.79 | 2.36 | 1900 | 0.5 | 1.11 |  |  |  | 11200 | 1.69 | 1.94
05/17/21 | Live | Johnson Controls Inc. (York International Norman) | CHAMPION HEATING AND COOLING | HMH7 | Singlezone Ducted, Centrally Ducted | 206922038 |  | HRCU-A-CB | HMH72B241 |  | CF36BXA1+TXV | TL9E060B12UH11 | 9.75 | 16.5 | 9 |  |  |  |  | FALSE | FALSE | FALSE |  | 66 | 51 | 51 | TRUE | N/A | [5 empty] | R-410A | USA, Canada | 6300 | 0.51 | 3.62 | 21800 | 2.24 | 2.85 | 21800 | 2.24 | 2.85 | 7800 | 0.41 | 5.58 | 25200 | 1.91 | 3.87 | 6100 | 0.42 | 4.26 | 21800 | 1.98 | 3.23 | 21800 | 1.98 | 3.23 | 3100 | 0.48 | 1.89 | 14500 | 1.8 | 2.36 | 14500 | 1.8 | 2.36 | 1900 | 0.5 | 1.11 |  |  |  | 11300 | 1.71 | 1.94
05/17/21 | Live | Johnson Controls Inc. (York International Norman) | CHAMPION HEATING AND COOLING | HMH7 | Singlezone Ducted, Centrally Ducted | 206922010 |  | HRCU-A-CB | HMH72B241 |  | CF36AXA1+TXV | TM8E040A12MP11 | 9.75 | 16.75 | 9 |  |  |  |  | FALSE | FALSE | FALSE |  | 66 | 51 | 51 | TRUE | N/A | [5 empty] | R-410A | USA, Canada | 6400 | 0.51 | 3.68 | 21800 | 2.24 | 2.85 | 21800 | 2.24 | 2.85 | 7900 | 0.4 | 5.79 | 25000 | 1.88 | 3.9 | 6100 | 0.42 | 4.26 | 21600 | 1.98 | 3.2 | 21600 | 1.98 | 3.2 | 3100 | 0.47 | 1.93 | 14400 | 1.79 | 2.36 | 14400 | 1.79 | 2.36 | 1900 | 0.5 | 1.11 |  |  |  | 11200 | 1.69 | 1.94
05/17/21 | Live | Johnson Controls Inc. (York International Norman) | CHAMPION HEATING AND COOLING | HMH7 | Singlezone Ducted, Centrally Ducted | 206921982 |  | HRCU-A-CB | HMH72B241 |  | CU36BXA1+TXV | TPLC060A12MP13 | 10 | 17.25 | 9 |  |  |  |  | FALSE | FALSE | FALSE |  | 66 | 51 | 51 | TRUE | N/A | [5 empty] | R-410A | USA, Canada | 6400 | 0.47 | 3.99 | 21600 | 2.16 | 2.93 | 21600 | 2.16 | 2.93 | 7700 | 0.38 | 5.94 | 24800 | 1.83 | 3.97 | 5800 | 0.39 | 4.36 | 21000 | 1.98 | 3.11 | 21000 | 1.98 | 3.11 | 3000 | 0.43 | 2.04 | 14000 | 1.75 | 2.34 | 14000 | 1.75 | 2.34 | 1800 | 0.45 | 1.17 |  |  |  | 10900 | 1.64 | 1.95
05/17/21 | Live | Johnson Controls Inc. (York International Norman) | CHAMPION HEATING AND COOLING | HMH7 | Singlezone Ducted, Centrally Ducted | 206921978 |  | HRCU-A-CB | HMH72B241 |  | CM36BBAA1 | TPLC060A12MP13 | 10 | 17.25 | 9 |  |  |  |  | FALSE | FALSE | FALSE |  | 66 | 51 | 51 | TRUE | N/A | [5 empty] | R-410A | USA, Canada | 6400 | 0.47 | 3.99 | 21600 | 2.16 | 2.93 | 21600 | 2.16 | 2.93 | 7700 | 0.38 | 5.94 | 24800 | 1.83 | 3.97 | 5800 | 0.39 | 4.36 | 21000 | 1.98 | 3.11 | 21000 | 1.98 | 3.11 | 3000 | 0.43 | 2.04 | 14000 | 1.75 | 2.34 | 14000 | 1.75 | 2.34 | 1800 | 0.45 | 1.17 |  |  |  | 10900 | 1.64 | 1.95
05/17/21 | Live | Johnson Controls Inc. (York International Norman) | CHAMPION HEATING AND COOLING | HMH7 | Singlezone Ducted, Centrally Ducted | 206921974 |  | HRCU-A-CB | HMH72B241 |  | CM36BXA1+TXV | TPLC060A12MP13 | 10 | 17.25 | 9 |  |  |  |  | FALSE | FALSE | FALSE |  | 66 | 51 | 51 | TRUE | N/A | [5 empty] | R-410A | USA, Canada | 6400 | 0.47 | 3.99 | 21600 | 2.16 | 2.93 | 21600 | 2.16 | 2.93 | 7700 | 0.38 | 5.94 | 24800 | 1.83 | 3.97 | 5800 | 0.39 | 4.36 | 21000 | 1.98 | 3.11 | 21000 | 1.98 | 3.11 | 3000 | 0.43 | 2.04 | 14000 | 1.75 | 2.34 | 14000 | 1.75 | 2.34 | 1800 | 0.45 | 1.17 |  |  |  | 10900 | 1.64 | 1.95
05/17/21 | Live | Johnson Controls Inc. (York International Norman) | CHAMPION HEATING AND COOLING | HMH7 | Singlezone Ducted, Centrally Ducted | 206921970 |  | HRCU-A-CB | HMH72B241 |  | CF36BBAA1 | TPLC060A12MP13 | 10 | 17.25 | 9 |  |  |  |  | FALSE | FALSE | FALSE |  | 66 | 51 | 51 | TRUE | N/A | [5 empty] | R-410A | USA, Canada | 6400 | 0.47 | 3.99 | 21600 | 2.16 | 2.93 | 21600 | 2.16 | 2.93 | 7700 | 0.38 | 5.94 | 24800 | 1.83 | 3.97 | 5800 | 0.39 | 4.36 | 21000 | 1.98 | 3.11 | 21000 | 1.98 | 3.11 | 3000 | 0.43 | 2.04 | 14000 | 1.75 | 2.34 | 14000 | 1.75 | 2.34 | 1800 | 0.45 | 1.17 |  |  |  | 10900 | 1.64 | 1.95
05/17/21 | Live | Johnson Controls Inc. (York International Norman) | CHAMPION HEATING AND COOLING | HMH7 | Singlezone Ducted, Centrally Ducted | 206921966 |  | HRCU-A-CB | HMH72B241 |  | CU36BXA1+TXV | TMLV060A12MP12 | 10 | 17.25 | 9 |  |  |  |  | FALSE | FALSE | FALSE |  | 66 | 51 | 51 | TRUE | N/A | [5 empty] | R-410A | USA, Canada | 6400 | 0.47 | 3.99 | 21600 | 2.16 | 2.93 | 21600 | 2.16 | 2.93 | 7700 | 0.38 | 5.94 | 24800 | 1.83 | 3.97 | 5800 | 0.39 | 4.36 | 21000 | 1.98 | 3.11 | 21000 | 1.98 | 3.11 | 3000 | 0.43 | 2.04 | 14000 | 1.75 | 2.34 | 14000 | 1.75 | 2.34 | 1800 | 0.45 | 1.17 |  |  |  | 10900 | 1.64 | 1.95
05/17/21 | Live | Johnson Controls Inc. (York International Norman) | CHAMPION HEATING AND COOLING | HMH7 | Singlezone Ducted, Centrally Ducted | 206921962 |  | HRCU-A-CB | HMH72B241 |  | CM36BBAA1 | TMLV060A12MP12 | 10 | 17.25 | 9 |  |  |  |  | FALSE | FALSE | FALSE |  | 66 | 51 | 51 | TRUE | N/A | [5 empty] | R-410A | USA, Canada | 6400 | 0.47 | 3.99 | 21600 | 2.16 | 2.93 | 21600 | 2.16 | 2.93 | 7700 | 0.38 | 5.94 | 24800 | 1.83 | 3.97 | 5800 | 0.39 | 4.36 | 21000 | 1.98 | 3.11 | 21000 | 1.98 | 3.11 | 3000 | 0.43 | 2.04 | 14000 | 1.75 | 2.34 | 14000 | 1.75 | 2.34 | 1800 | 0.45 | 1.17 |  |  |  | 10900 | 1.64 | 1.95
05/17/21 | Live | Johnson Controls Inc. (York International Norman) | CHAMPION HEATING AND COOLING | HMH7 | Singlezone Ducted, Centrally Ducted | 206921954 |  | HRCU-A-CB | HMH72B241 |  | CF36BBAA1 | TMLV060A12MP12 | 10 | 17.25 | 9 |  |  |  |  | FALSE | FALSE | FALSE |  | 66 | 51 | 51 | TRUE | N/A | [5 empty] | R-410A | USA, Canada | 6400 | 0.47 | 3.99 | 21600 | 2.16 | 2.93 | 21600 | 2.16 | 2.93 | 7700 | 0.38 | 5.94 | 24800 | 1.83 | 3.97 | 5800 | 0.39 | 4.36 | 21000 | 1.98 | 3.11 | 21000 | 1.98 | 3.11 | 3000 | 0.43 | 2.04 | 14000 | 1.75 | 2.34 | 14000 | 1.75 | 2.34 | 1800 | 0.45 | 1.17 |  |  |  | 10900 | 1.64 | 1.95
05/17/21 | Live | Johnson Controls Inc. (York International Norman) | CHAMPION HEATING AND COOLING | HMH7 | Singlezone Ducted, Centrally Ducted | 206921958 |  | HRCU-A-CB | HMH72B241 |  | CM36BXA1+TXV | TMLV060A12MP12 | 10 | 17.25 | 9 |  |  |  |  | FALSE | FALSE | FALSE |  | 66 | 51 | 51 | TRUE | N/A | [5 empty] | R-410A | USA, Canada | 6400 | 0.47 | 3.99 | 21600 | 2.16 | 2.93 | 21600 | 2.16 | 2.93 | 7700 | 0.38 | 5.94 | 24800 | 1.83 | 3.97 | 5800 | 0.39 | 4.36 | 21000 | 1.98 | 3.11 | 21000 | 1.98 | 3.11 | 3000 | 0.43 | 2.04 | 14000 | 1.75 | 2.34 | 14000 | 1.75 | 2.34 | 1800 | 0.45 | 1.17 |  |  |  | 10900 | 1.64 | 1.95
05/17/21 | Live | Johnson Controls Inc. (York International Norman) | CHAMPION HEATING AND COOLING | HMH7 | Singlezone Ducted, Centrally Ducted | 206921950 |  | HRCU-A-CB | HMH72B241 |  | CU36BXA1+TXV | TM8V060A12MP12 | 10 | 17.25 | 9 |  |  |  |  | FALSE | FALSE | FALSE |  | 66 | 51 | 51 | TRUE | N/A | [5 empty] | R-410A | USA, Canada | 6400 | 0.47 | 3.99 | 21600 | 2.16 | 2.93 | 21600 | 2.16 | 2.93 | 7700 | 0.38 | 5.94 | 24800 | 1.83 | 3.97 | 5800 | 0.39 | 4.36 | 21000 | 1.98 | 3.11 | 21000 | 1.98 | 3.11 | 3000 | 0.43 | 2.04 | 14000 | 1.75 | 2.34 | 14000 | 1.75 | 2.34 | 1800 | 0.45 | 1.17 |  |  |  | 10900 | 1.64 | 1.95
05/17/21 | Live | Johnson Controls Inc. (York International Norman) | CHAMPION HEATING AND COOLING | HMH7 | Singlezone Ducted, Centrally Ducted | 206921946 |  | HRCU-A-CB | HMH72B241 |  | CM36BBAA1 | TM8V060A12MP12 | 10 | 17.25 | 9 |  |  |  |  | FALSE | FALSE | FALSE |  | 66 | 51 | 51 | TRUE | N/A | [5 empty] | R-410A | USA, Canada | 6400 | 0.47 | 3.99 | 21600 | 2.16 | 2.93 | 21600 | 2.16 | 2.93 | 7700 | 0.38 | 5.94 | 24800 | 1.83 | 3.97 | 5800 | 0.39 | 4.36 | 21000 | 1.98 | 3.11 | 21000 | 1.98 | 3.11 | 3000 | 0.43 | 2.04 | 14000 | 1.75 | 2.34 | 14000 | 1.75 | 2.34 | 1800 | 0.45 | 1.17 |  |  |  | 10900 | 1.64 | 1.95
05/17/21 | Live | Johnson Controls Inc. (York International Norman) | CHAMPION HEATING AND COOLING | HMH7 | Singlezone Ducted, Centrally Ducted | 206921942 |  | HRCU-A-CB | HMH72B241 |  | CM36BXA1+TXV | TM8V060A12MP12 | 10 | 17.25 | 9 |  |  |  |  | FALSE | FALSE | FALSE |  | 66 | 51 | 51 | TRUE | N/A | [5 empty] | R-410A | USA, Canada | 6400 | 0.47 | 3.99 | 21600 | 2.16 | 2.93 | 21600 | 2.16 | 2.93 | 7700 | 0.38 | 5.94 | 24800 | 1.83 | 3.97 | 5800 | 0.39 | 4.36 | 21000 | 1.98 | 3.11 | 21000 | 1.98 | 3.11 | 3000 | 0.43 | 2.04 | 14000 | 1.75 | 2.34 | 14000 | 1.75 | 2.34 | 1800 | 0.45 | 1.17 |  |  |  | 10900 | 1.64 | 1.95
05/17/21 | Live | Johnson Controls Inc. (York International Norman) | CHAMPION HEATING AND COOLING | HMH7 | Singlezone Ducted, Centrally Ducted | 206921938 |  | HRCU-A-CB | HMH72B241 |  | CF36BBAA1 | TM8V060A12MP12 | 10 | 17.25 | 9 |  |  |  |  | FALSE | FALSE | FALSE |  | 66 | 51 | 51 | TRUE | N/A | [5 empty] | R-410A | USA, Canada | 6400 | 0.47 | 3.99 | 21600 | 2.16 | 2.93 | 21600 | 2.16 | 2.93 | 7700 | 0.38 | 5.94 | 24800 | 1.83 | 3.97 | 5800 | 0.39 | 4.36 | 21000 | 1.98 | 3.11 | 21000 | 1.98 | 3.11 | 3000 | 0.43 | 2.04 | 14000 | 1.75 | 2.34 | 14000 | 1.75 | 2.34 | 1800 | 0.45 | 1.17 |  |  |  | 10900 | 1.64 | 1.95
05/17/21 | Live | Johnson Controls Inc. (York International Norman) | CHAMPION HEATING AND COOLING | HMH7 | Singlezone Ducted, Centrally Ducted | 206921934 |  | HRCU-A-CB | HMH72B241 |  | CF36BXA1+TXV | TPLC060A12MP13 | 10 | 17.25 | 9 |  |  |  |  | FALSE | FALSE | FALSE |  | 66 | 51 | 51 | TRUE | N/A | [5 empty] | R-410A | USA, Canada | 6400 | 0.47 | 3.99 | 21600 | 2.16 | 2.93 | 21600 | 2.16 | 2.93 | 7700 | 0.38 | 5.94 | 24800 | 1.83 | 3.97 | 5800 | 0.39 | 4.36 | 21000 | 1.98 | 3.11 | 21000 | 1.98 | 3.11 | 3000 | 0.43 | 2.04 | 14000 | 1.75 | 2.34 | 14000 | 1.75 | 2.34 | 1800 | 0.45 | 1.17 |  |  |  | 10900 | 1.64 | 1.95
05/17/21 | Live | Johnson Controls Inc. (York International Norman) | CHAMPION HEATING AND COOLING | HMH7 | Singlezone Ducted, Centrally Ducted | 206921930 |  | HRCU-A-CB | HMH72B241 |  | CF36BXA1+TXV | TMLV060A12MP12 | 10 | 17.25 | 9 |  |  |  |  | FALSE | FALSE | FALSE |  | 66 | 51 | 51 | TRUE | N/A | [5 empty] | R-410A | USA, Canada | 6400 | 0.47 | 3.99 | 21600 | 2.16 | 2.93 | 21600 | 2.16 | 2.93 | 7700 | 0.38 | 5.94 | 24800 | 1.83 | 3.97 | 5800 | 0.39 | 4.36 | 21000 | 1.98 | 3.11 | 21000 | 1.98 | 3.11 | 3000 | 0.43 | 2.04 | 14000 | 1.75 | 2.34 | 14000 | 1.75 | 2.34 | 1800 | 0.45 | 1.17 |  |  |  | 10900 | 1.64 | 1.95
05/17/21 | Live | Johnson Controls Inc. (York International Norman) | CHAMPION HEATING AND COOLING | HMH7 | Singlezone Ducted, Centrally Ducted | 206921926 |  | HRCU-A-CB | HMH72B241 |  | CF36BXA1+TXV | TM8V060A12MP12 | 10 | 17.25 | 9 |  |  |  |  | FALSE | FALSE | FALSE |  | 66 | 51 | 51 | TRUE | N/A | [5 empty] | R-410A | USA, Canada | 6400 | 0.47 | 3.99 | 21600 | 2.16 | 2.93 | 21600 | 2.16 | 2.93 | 7700 | 0.38 | 5.94 | 24800 | 1.83 | 3.97 | 5800 | 0.39 | 4.36 | 21000 | 1.98 | 3.11 | 21000 | 1.98 | 3.11 | 3000 | 0.43 | 2.04 | 14000 | 1.75 | 2.34 | 14000 | 1.75 | 2.34 | 1800 | 0.45 | 1.17 |  |  |  | 10900 | 1.64 | 1.95
05/17/21 | Live | Johnson Controls Inc. (York International Norman) | CHAMPION HEATING AND COOLING | HMH7 | Singlezone Ducted, Centrally Ducted | 206921875 |  | HRCU-A-CB | HMH72B241 |  | CU36CXA1+TXV | TPLC080B12MP13 | 10 | 17 | 9 |  |  |  |  | FALSE | FALSE | FALSE |  | 66 | 51 | 51 | TRUE | N/A | [5 empty] | R-410A | USA, Canada | 6400 | 0.48 | 3.91 | 21800 | 2.18 | 2.93 | 21800 | 2.18 | 2.93 | 7700 | 0.38 | 5.94 | 25000 | 1.87 | 3.92 | 5800 | 0.39 | 4.36 | 21600 | 1.98 | 3.2 | 21600 | 1.98 | 3.2 | 3000 | 0.44 | 2 | 14300 | 1.78 | 2.35 | 14300 | 1.78 | 2.35 | 1800 | 0.45 | 1.17 |  |  |  | 11200 | 1.68 | 1.95
05/17/21 | Live | Johnson Controls Inc. (York International Norman) | CHAMPION HEATING AND COOLING | HMH7 | Singlezone Ducted, Centrally Ducted | 206921871 |  | HRCU-A-CB | HMH72B241 |  | CM36CXA1+TXV | TPLC080B12MP13 | 10 | 17 | 9 |  |  |  |  | FALSE | FALSE | FALSE |  | 66 | 51 | 51 | TRUE | N/A | [5 empty] | R-410A | USA, Canada | 6400 | 0.48 | 3.91 | 21800 | 2.18 | 2.93 | 21800 | 2.18 | 2.93 | 7700 | 0.38 | 5.94 | 25000 | 1.87 | 3.92 | 5800 | 0.39 | 4.36 | 21600 | 1.98 | 3.2 | 21600 | 1.98 | 3.2 | 3000 | 0.44 | 2 | 14300 | 1.78 | 2.35 | 14300 | 1.78 | 2.35 | 1800 | 0.45 | 1.17 |  |  |  | 11200 | 1.68 | 1.95
05/17/21 | Live | Johnson Controls Inc. (York International Norman) | CHAMPION HEATING AND COOLING | HMH7 | Singlezone Ducted, Centrally Ducted | 206921867 |  | HRCU-A-CB | HMH72B241 |  | CU36CXA1+TXV | TM8V080B12MP12 | 10 | 17 | 9 |  |  |  |  | FALSE | FALSE | FALSE |  | 66 | 51 | 51 | TRUE | N/A | [5 empty] | R-410A | USA, Canada | 6400 | 0.48 | 3.91 | 21800 | 2.18 | 2.93 | 21800 | 2.18 | 2.93 | 7700 | 0.38 | 5.94 | 25000 | 1.87 | 3.92 | 5800 | 0.39 | 4.36 | 21600 | 1.98 | 3.2 | 21600 | 1.98 | 3.2 | 3000 | 0.44 | 2 | 14300 | 1.78 | 2.35 | 14300 | 1.78 | 2.35 | 1800 | 0.45 | 1.17 |  |  |  | 11200 | 1.68 | 1.95
05/17/21 | Live | Johnson Controls Inc. (York International Norman) | CHAMPION HEATING AND COOLING | HMH7 | Singlezone Ducted, Centrally Ducted | 206921863 |  | HRCU-A-CB | HMH72B241 |  | CM36CXA1+TXV | TM8V080B12MP12 | 10 | 17 | 9 |  |  |  |  | FALSE | FALSE | FALSE |  | 66 | 51 | 51 | TRUE | N/A | [5 empty] | R-410A | USA, Canada | 6400 | 0.48 | 3.91 | 21800 | 2.18 | 2.93 | 21800 | 2.18 | 2.93 | 7700 | 0.38 | 5.94 | 25000 | 1.87 | 3.92 | 5800 | 0.39 | 4.36 | 21600 | 1.98 | 3.2 | 21600 | 1.98 | 3.2 | 3000 | 0.44 | 2 | 14300 | 1.78 | 2.35 | 14300 | 1.78 | 2.35 | 1800 | 0.45 | 1.17 |  |  |  | 11200 | 1.68 | 1.95
05/17/21 | Live | Johnson Controls Inc. (York International Norman) | CHAMPION HEATING AND COOLING | HMH7 | Singlezone Ducted, Centrally Ducted | 206921858 |  | HRCU-A-CB | HMH72B241 |  | CF36CXA1+TXV | TPLC080B12MP13 | 10 | 17 | 9 |  |  |  |  | FALSE | FALSE | FALSE |  | 66 | 51 | 51 | TRUE | N/A | [5 empty] | R-410A | USA, Canada | 6400 | 0.48 | 3.91 | 21800 | 2.18 | 2.93 | 21800 | 2.18 | 2.93 | 7700 | 0.38 | 5.94 | 25000 | 1.87 | 3.92 | 5800 | 0.39 | 4.36 | 21600 | 1.98 | 3.2 | 21600 | 1.98 | 3.2 | 3000 | 0.44 | 2 | 14300 | 1.78 | 2.35 | 14300 | 1.78 | 2.35 | 1800 | 0.45 | 1.17 |  |  |  | 11200 | 1.68 | 1.95
05/17/21 | Live | Johnson Controls Inc. (York International Norman) | CHAMPION HEATING AND COOLING | HMH7 | Singlezone Ducted, Centrally Ducted | 206921854 |  | HRCU-A-CB | HMH72B241 |  | CF36CXA1+TXV | TM8V080B12MP12 | 10 | 17 | 9 |  |  |  |  | FALSE | FALSE | FALSE |  | 66 | 51 | 51 | TRUE | N/A | [5 empty] | R-410A | USA, Canada | 6400 | 0.48 | 3.91 | 21800 | 2.18 | 2.93 | 21800 | 2.18 | 2.93 | 7700 | 0.38 | 5.94 | 25000 | 1.87 | 3.92 | 5800 | 0.39 | 4.36 | 21600 | 1.98 | 3.2 | 21600 | 1.98 | 3.2 | 3000 | 0.44 | 2 | 14300 | 1.78 | 2.35 | 14300 | 1.78 | 2.35 | 1800 | 0.45 | 1.17 |  |  |  | 11200 | 1.68 | 1.95
05/17/21 | Live | Johnson Controls Inc. (York International Norman) | CHAMPION HEATING AND COOLING | HMH7 | Singlezone Ducted, Centrally Ducted | 206922082 |  | HRCU-A-CB | HMH72B241 |  | CM36AXA1+TXV | TL8E060A12UH11 | 9.75 | 16.75 | 9 |  |  |  |  | FALSE | FALSE | FALSE |  | 66 | 51 | 51 | TRUE | N/A | [5 empty] | R-410A | USA, Canada | 6400 | 0.5 | 3.75 | 21800 | 2.24 | 2.85 | 21800 | 2.24 | 2.85 | 7800 | 0.4 | 5.71 | 25000 | 1.88 | 3.9 | 6100 | 0.42 | 4.26 | 21600 | 1.98 | 3.2 | 21600 | 1.98 | 3.2 | 3100 | 0.47 | 1.93 | 14400 | 1.8 | 2.34 | 14400 | 1.8 | 2.34 | 1900 | 0.49 | 1.14 |  |  |  | 11200 | 1.69 | 1.94
05/17/21 | Live | Johnson Controls Inc. (York International Norman) | CHAMPION HEATING AND COOLING | HMH7 | Singlezone Ducted, Centrally Ducted | 206922078 |  | HRCU-A-CB | HMH72B241 |  | CF36AXA1+TXV | TL8E060A12UH11 | 9.75 | 16.75 | 9 |  |  |  |  | FALSE | FALSE | FALSE |  | 66 | 51 | 51 | TRUE | N/A | [5 empty] | R-410A | USA, Canada | 6400 | 0.5 | 3.75 | 21800 | 2.24 | 2.85 | 21800 | 2.24 | 2.85 | 7800 | 0.4 | 5.71 | 25000 | 1.88 | 3.9 | 6100 | 0.42 | 4.26 | 21600 | 1.98 | 3.2 | 21600 | 1.98 | 3.2 | 3100 | 0.47 | 1.93 | 14400 | 1.8 | 2.34 | 14400 | 1.8 | 2.34 | 1900 | 0.49 | 1.14 |  |  |  | 11200 | 1.69 | 1.94
05/17/21 | Live | Johnson Controls Inc. (York International Norman) | CHAMPION HEATING AND COOLING | HMH7 | Singlezone Ducted, Centrally Ducted | 206922074 |  | HRCU-A-CB | HMH72B241 |  | CU36BXA1+TXV | TL8E060A12UH11 | 10 | 16.75 | 9 |  |  |  |  | FALSE | FALSE | FALSE |  | 66 | 51 | 51 | TRUE | N/A | [5 empty] | R-410A | USA, Canada | 6400 | 0.51 | 3.68 | 22000 | 2.2 | 2.93 | 22000 | 2.2 | 2.93 | 7900 | 0.41 | 5.65 | 25400 | 1.89 | 3.94 | 6200 | 0.43 | 4.23 | 21800 | 1.95 | 3.28 | 21800 | 1.95 | 3.28 | 3100 | 0.48 | 1.89 | 14500 | 1.79 | 2.37 | 14500 | 1.79 | 2.37 | 1900 | 0.5 | 1.11 |  |  |  | 11300 | 1.68 | 1.97
05/17/21 | Live | Johnson Controls Inc. (York International Norman) | CHAMPION HEATING AND COOLING | HMH7 | Singlezone Ducted, Centrally Ducted | 206922070 |  | HRCU-A-CB | HMH72B241 |  | CM36BBAA1 | TL8E060A12UH11 | 10 | 16.75 | 9 |  |  |  |  | FALSE | FALSE | FALSE |  | 66 | 51 | 51 | TRUE | N/A | [5 empty] | R-410A | USA, Canada | 6400 | 0.51 | 3.68 | 22000 | 2.2 | 2.93 | 22000 | 2.2 | 2.93 | 7900 | 0.41 | 5.65 | 25400 | 1.89 | 3.94 | 6200 | 0.43 | 4.23 | 21800 | 1.95 | 3.28 | 21800 | 1.95 | 3.28 | 3100 | 0.48 | 1.89 | 14500 | 1.79 | 2.37 | 14500 | 1.79 | 2.37 | 1900 | 0.5 | 1.11 |  |  |  | 11300 | 1.68 | 1.97
05/17/21 | Live | Johnson Controls Inc. (York International Norman) | CHAMPION HEATING AND COOLING | HMH7 | Singlezone Ducted, Centrally Ducted | 206922066 |  | HRCU-A-CB | HMH72B241 |  | CM36BXA1+TXV | TL8E060A12UH11 | 10 | 16.75 | 9 |  |  |  |  | FALSE | FALSE | FALSE |  | 66 | 51 | 51 | TRUE | N/A | [5 empty] | R-410A | USA, Canada | 6400 | 0.51 | 3.68 | 22000 | 2.2 | 2.93 | 22000 | 2.2 | 2.93 | 7900 | 0.41 | 5.65 | 25400 | 1.89 | 3.94 | 6200 | 0.43 | 4.23 | 21800 | 1.95 | 3.28 | 21800 | 1.95 | 3.28 | 3100 | 0.48 | 1.89 | 14500 | 1.79 | 2.37 | 14500 | 1.79 | 2.37 | 1900 | 0.5 | 1.11 |  |  |  | 11300 | 1.68 | 1.97
05/17/21 | Live | Johnson Controls Inc. (York International Norman) | CHAMPION HEATING AND COOLING | HMH7 | Singlezone Ducted, Centrally Ducted | 206922062 |  | HRCU-A-CB | HMH72B241 |  | CF36BBAA1 | TL8E060A12UH11 | 10 | 16.75 | 9 |  |  |  |  | FALSE | FALSE | FALSE |  | 66 | 51 | 51 | TRUE | N/A | [5 empty] | R-410A | USA, Canada | 6400 | 0.51 | 3.68 | 22000 | 2.2 | 2.93 | 22000 | 2.2 | 2.93 | 7900 | 0.41 | 5.65 | 25400 | 1.89 | 3.94 | 6200 | 0.43 | 4.23 | 21800 | 1.95 | 3.28 | 21800 | 1.95 | 3.28 | 3100 | 0.48 | 1.89 | 14500 | 1.79 | 2.37 | 14500 | 1.79 | 2.37 | 1900 | 0.5 | 1.11 |  |  |  | 11300 | 1.68 | 1.97
05/17/21 | Live | Johnson Controls Inc. (York International Norman) | CHAMPION HEATING AND COOLING | HMH7 | Singlezone Ducted, Centrally Ducted | 206922058 |  | HRCU-A-CB | HMH72B241 |  | CF36BXA1+TXV | TL8E060A12UH11 | 10 | 16.75 | 9 |  |  |  |  | FALSE | FALSE | FALSE |  | 66 | 51 | 51 | TRUE | N/A | [5 empty] | R-410A | USA, Canada | 6400 | 0.51 | 3.68 | 22000 | 2.2 | 2.93 | 22000 | 2.2 | 2.93 | 7900 | 0.41 | 5.65 | 25400 | 1.89 | 3.94 | 6200 | 0.43 | 4.23 | 21800 | 1.95 | 3.28 | 21800 | 1.95 | 3.28 | 3100 | 0.48 | 1.89 | 14500 | 1.79 | 2.37 | 14500 | 1.79 | 2.37 | 1900 | 0.5 | 1.11 |  |  |  | 11300 | 1.68 | 1.97
05/17/21 | Live | Johnson Controls Inc. (York International Norman) | CHAMPION HEATING AND COOLING | HMH7 | Singlezone Ducted, Centrally Ducted | 206921918 |  | HRCU-A-CB | HMH72B241 |  | CU36BXA1+TXV | TPLC080B12MP13 | 9.75 | 17 | 9 |  |  |  |  | FALSE | FALSE | FALSE |  | 66 | 51 | 51 | TRUE | N/A | [5 empty] | R-410A | USA, Canada | 6300 | 0.48 | 3.85 | 21800 | 2.24 | 2.85 | 21800 | 2.24 | 2.85 | 7600 | 0.38 | 5.86 | 25000 | 1.89 | 3.88 | 5900 | 0.4 | 4.32 | 21600 | 1.98 | 3.2 | 21600 | 1.98 | 3.2 | 3000 | 0.44 | 2 | 14400 | 1.79 | 2.36 | 14400 | 1.79 | 2.36 | 1900 | 0.46 | 1.21 |  |  |  | 11200 | 1.69 | 1.94
05/17/21 | Live | Johnson Controls Inc. (York International Norman) | CHAMPION HEATING AND COOLING | HMH7 | Singlezone Ducted, Centrally Ducted | 206921914 |  | HRCU-A-CB | HMH72B241 |  | CM36BBAA1 | TPLC080B12MP13 | 9.75 | 17 | 9 |  |  |  |  | FALSE | FALSE | FALSE |  | 66 | 51 | 51 | TRUE | N/A | [5 empty] | R-410A | USA, Canada | 6300 | 0.48 | 3.85 | 21800 | 2.24 | 2.85 | 21800 | 2.24 | 2.85 | 7600 | 0.38 | 5.86 | 25000 | 1.89 | 3.88 | 5900 | 0.4 | 4.32 | 21600 | 1.98 | 3.2 | 21600 | 1.98 | 3.2 | 3000 | 0.44 | 2 | 14400 | 1.79 | 2.36 | 14400 | 1.79 | 2.36 | 1900 | 0.46 | 1.21 |  |  |  | 11200 | 1.69 | 1.94
05/17/21 | Live | Johnson Controls Inc. (York International Norman) | CHAMPION HEATING AND COOLING | HMH7 | Singlezone Ducted, Centrally Ducted | 206921910 |  | HRCU-A-CB | HMH72B241 |  | CM36BXA1+TXV | TPLC080B12MP13 | 9.75 | 17 | 9 |  |  |  |  | FALSE | FALSE | FALSE |  | 66 | 51 | 51 | TRUE | N/A | [5 empty] | R-410A | USA, Canada | 6300 | 0.48 | 3.85 | 21800 | 2.24 | 2.85 | 21800 | 2.24 | 2.85 | 7600 | 0.38 | 5.86 | 25000 | 1.89 | 3.88 | 5900 | 0.4 | 4.32 | 21600 | 1.98 | 3.2 | 21600 | 1.98 | 3.2 | 3000 | 0.44 | 2 | 14400 | 1.79 | 2.36 | 14400 | 1.79 | 2.36 | 1900 | 0.46 | 1.21 |  |  |  | 11200 | 1.69 | 1.94
05/17/21 | Live | Johnson Controls Inc. (York International Norman) | CHAMPION HEATING AND COOLING | HMH7 | Singlezone Ducted, Centrally Ducted | 206921906 |  | HRCU-A-CB | HMH72B241 |  | CF36BBAA1 | TPLC080B12MP13 | 9.75 | 17 | 9 |  |  |  |  | FALSE | FALSE | FALSE |  | 66 | 51 | 51 | TRUE | N/A | [5 empty] | R-410A | USA, Canada | 6300 | 0.48 | 3.85 | 21800 | 2.24 | 2.85 | 21800 | 2.24 | 2.85 | 7600 | 0.38 | 5.86 | 25000 | 1.89 | 3.88 | 5900 | 0.4 | 4.32 | 21600 | 1.98 | 3.2 | 21600 | 1.98 | 3.2 | 3000 | 0.44 | 2 | 14400 | 1.79 | 2.36 | 14400 | 1.79 | 2.36 | 1900 | 0.46 | 1.21 |  |  |  | 11200 | 1.69 | 1.94
05/17/21 | Live | Johnson Controls Inc. (York International Norman) | CHAMPION HEATING AND COOLING | HMH7 | Singlezone Ducted, Centrally Ducted | 206921902 |  | HRCU-A-CB | HMH72B241 |  | CU36BXA1+TXV | TM8V080B12MP12 | 9.75 | 17 | 9 |  |  |  |  | FALSE | FALSE | FALSE |  | 66 | 51 | 51 | TRUE | N/A | [5 empty] | R-410A | USA, Canada | 6300 | 0.48 | 3.85 | 21800 | 2.24 | 2.85 | 21800 | 2.24 | 2.85 | 7600 | 0.38 | 5.86 | 25000 | 1.89 | 3.88 | 5900 | 0.4 | 4.32 | 21600 | 1.98 | 3.2 | 21600 | 1.98 | 3.2 | 3000 | 0.44 | 2 | 14400 | 1.79 | 2.36 | 14400 | 1.79 | 2.36 | 1900 | 0.46 | 1.21 |  |  |  | 11200 | 1.69 | 1.94
05/17/21 | Live | Johnson Controls Inc. (York International Norman) | CHAMPION HEATING AND COOLING | HMH7 | Singlezone Ducted, Centrally Ducted | 206921898 |  | HRCU-A-CB | HMH72B241 |  | CM36BBAA1 | TM8V080B12MP12 | 9.75 | 17 | 9 |  |  |  |  | FALSE | FALSE | FALSE |  | 66 | 51 | 51 | TRUE | N/A | [5 empty] | R-410A | USA, Canada | 6300 | 0.48 | 3.85 | 21800 | 2.24 | 2.85 | 21800 | 2.24 | 2.85 | 7600 | 0.38 | 5.86 | 25000 | 1.89 | 3.88 | 5900 | 0.4 | 4.32 | 21600 | 1.98 | 3.2 | 21600 | 1.98 | 3.2 | 3000 | 0.44 | 2 | 14400 | 1.79 | 2.36 | 14400 | 1.79 | 2.36 | 1900 | 0.46 | 1.21 |  |  |  | 11200 | 1.69 | 1.94
05/17/21 | Live | Johnson Controls Inc. (York International Norman) | CHAMPION HEATING AND COOLING | HMH7 | Singlezone Ducted, Centrally Ducted | 206921890 |  | HRCU-A-CB | HMH72B241 |  | CF36BBAA1 | TM8V080B12MP12 | 9.75 | 17 | 9 |  |  |  |  | FALSE | FALSE | FALSE |  | 66 | 51 | 51 | TRUE | N/A | [5 empty] | R-410A | USA, Canada | 6300 | 0.48 | 3.85 | 21800 | 2.24 | 2.85 | 21800 | 2.24 | 2.85 | 7600 | 0.38 | 5.86 | 25000 | 1.89 | 3.88 | 5900 | 0.4 | 4.32 | 21600 | 1.98 | 3.2 | 21600 | 1.98 | 3.2 | 3000 | 0.44 | 2 | 14400 | 1.79 | 2.36 | 14400 | 1.79 | 2.36 | 1900 | 0.46 | 1.21 |  |  |  | 11200 | 1.69 | 1.94
05/17/21 | Live | Johnson Controls Inc. (York International Norman) | CHAMPION HEATING AND COOLING | HMH7 | Singlezone Ducted, Centrally Ducted | 206921894 |  | HRCU-A-CB | HMH72B241 |  | CM36BXA1+TXV | TM8V080B12MP12 | 9.75 | 17 | 9 |  |  |  |  | FALSE | FALSE | FALSE |  | 66 | 51 | 51 | TRUE | N/A | [5 empty] | R-410A | USA, Canada | 6300 | 0.48 | 3.85 | 21800 | 2.24 | 2.85 | 21800 | 2.24 | 2.85 | 7600 | 0.38 | 5.86 | 25000 | 1.89 | 3.88 | 5900 | 0.4 | 4.32 | 21600 | 1.98 | 3.2 | 21600 | 1.98 | 3.2 | 3000 | 0.44 | 2 | 14400 | 1.79 | 2.36 | 14400 | 1.79 | 2.36 | 1900 | 0.46 | 1.21 |  |  |  | 11200 | 1.69 | 1.94
05/17/21 | Live | Johnson Controls Inc. (York International Norman) | CHAMPION HEATING AND COOLING | HMH7 | Singlezone Ducted, Centrally Ducted | 206921885 |  | HRCU-A-CB | HMH72B241 |  | CF36BXA1+TXV | TPLC080B12MP13 | 9.75 | 17 | 9 |  |  |  |  | FALSE | FALSE | FALSE |  | 66 | 51 | 51 | TRUE | N/A | [5 empty] | R-410A | USA, Canada | 6300 | 0.48 | 3.85 | 21800 | 2.24 | 2.85 | 21800 | 2.24 | 2.85 | 7600 | 0.38 | 5.86 | 25000 | 1.89 | 3.88 | 5900 | 0.4 | 4.32 | 21600 | 1.98 | 3.2 | 21600 | 1.98 | 3.2 | 3000 | 0.44 | 2 | 14400 | 1.79 | 2.36 | 14400 | 1.79 | 2.36 | 1900 | 0.46 | 1.21 |  |  |  | 11200 | 1.69 | 1.94
05/17/21 | Live | Johnson Controls Inc. (York International Norman) | CHAMPION HEATING AND COOLING | HMH7 | Singlezone Ducted, Centrally Ducted | 206921881 |  | HRCU-A-CB | HMH72B241 |  | CF36BXA1+TXV | TM8V080B12MP12 | 9.75 | 17 | 9 |  |  |  |  | FALSE | FALSE | FALSE |  | 66 | 51 | 51 | TRUE | N/A | [5 empty] | R-410A | USA, Canada | 6300 | 0.48 | 3.85 | 21800 | 2.24 | 2.85 | 21800 | 2.24 | 2.85 | 7600 | 0.38 | 5.86 | 25000 | 1.89 | 3.88 | 5900 | 0.4 | 4.32 | 21600 | 1.98 | 3.2 | 21600 | 1.98 | 3.2 | 3000 | 0.44 | 2 | 14400 | 1.79 | 2.36 | 14400 | 1.79 | 2.36 | 1900 | 0.46 | 1.21 |  |  |  | 11200 | 1.69 | 1.94
05/17/21 | Live | Johnson Controls Inc. (York International Norman) | CHAMPION HEATING AND COOLING | HMH7 | Singlezone Ducted, Centrally Ducted | 206922006 |  | HRCU-A-CB | HMH72B241 |  | CM36AXA1+TXV | TPLC060A12MP13 | 10 | 17 | 9.25 |  |  |  |  | FALSE | FALSE | FALSE |  | 66 | 51 | 51 | TRUE | N/A | [5 empty] | R-410A | USA, Canada | 6400 | 0.48 | 3.91 | 21600 | 2.16 | 2.93 | 21600 | 2.16 | 2.93 | 7700 | 0.38 | 5.94 | 24800 | 1.84 | 3.95 | 5900 | 0.4 | 4.32 | 21200 | 2.02 | 3.08 | 21200 | 2.02 | 3.08 | 3000 | 0.44 | 2 | 14100 | 1.78 | 2.32 | 14100 | 1.78 | 2.32 | 1800 | 0.45 | 1.17 |  |  |  | 11000 | 1.66 | 1.94
05/17/21 | Live | Johnson Controls Inc. (York International Norman) | CHAMPION HEATING AND COOLING | HMH7 | Singlezone Ducted, Centrally Ducted | 206922002 |  | HRCU-A-CB | HMH72B241 |  | CM36AXA1+TXV | TMLV060A12MP12 | 10 | 17 | 9.25 |  |  |  |  | FALSE | FALSE | FALSE |  | 66 | 51 | 51 | TRUE | N/A | [5 empty] | R-410A | USA, Canada | 6400 | 0.48 | 3.91 | 21600 | 2.16 | 2.93 | 21600 | 2.16 | 2.93 | 7700 | 0.38 | 5.94 | 24800 | 1.84 | 3.95 | 5900 | 0.4 | 4.32 | 21200 | 2.02 | 3.08 | 21200 | 2.02 | 3.08 | 3000 | 0.44 | 2 | 14100 | 1.78 | 2.32 | 14100 | 1.78 | 2.32 | 1800 | 0.45 | 1.17 |  |  |  | 11000 | 1.66 | 1.94
05/17/21 | Live | Johnson Controls Inc. (York International Norman) | CHAMPION HEATING AND COOLING | HMH7 | Singlezone Ducted, Centrally Ducted | 206921998 |  | HRCU-A-CB | HMH72B241 |  | CM36AXA1+TXV | TM8V060A12MP12 | 10 | 17 | 9.25 |  |  |  |  | FALSE | FALSE | FALSE |  | 66 | 51 | 51 | TRUE | N/A | [5 empty] | R-410A | USA, Canada | 6400 | 0.48 | 3.91 | 21600 | 2.16 | 2.93 | 21600 | 2.16 | 2.93 | 7700 | 0.38 | 5.94 | 24800 | 1.84 | 3.95 | 5900 | 0.4 | 4.32 | 21200 | 2.02 | 3.08 | 21200 | 2.02 | 3.08 | 3000 | 0.44 | 2 | 14100 | 1.78 | 2.32 | 14100 | 1.78 | 2.32 | 1800 | 0.45 | 1.17 |  |  |  | 11000 | 1.66 | 1.94
05/17/21 | Live | Johnson Controls Inc. (York International Norman) | CHAMPION HEATING AND COOLING | HMH7 | Singlezone Ducted, Centrally Ducted | 206921994 |  | HRCU-A-CB | HMH72B241 |  | CF36AXA1+TXV | TPLC060A12MP13 | 10 | 17 | 9.25 |  |  |  |  | FALSE | FALSE | FALSE |  | 66 | 51 | 51 | TRUE | N/A | [5 empty] | R-410A | USA, Canada | 6400 | 0.48 | 3.91 | 21600 | 2.16 | 2.93 | 21600 | 2.16 | 2.93 | 7700 | 0.38 | 5.94 | 24800 | 1.84 | 3.95 | 5900 | 0.4 | 4.32 | 21200 | 2.02 | 3.08 | 21200 | 2.02 | 3.08 | 3000 | 0.44 | 2 | 14100 | 1.78 | 2.32 | 14100 | 1.78 | 2.32 | 1800 | 0.45 | 1.17 |  |  |  | 11000 | 1.66 | 1.94
05/17/21 | Live | Johnson Controls Inc. (York International Norman) | CHAMPION HEATING AND COOLING | HMH7 | Singlezone Ducted, Centrally Ducted | 206921990 |  | HRCU-A-CB | HMH72B241 |  | CF36AXA1+TXV | TMLV060A12MP12 | 10 | 17 | 9.25 |  |  |  |  | FALSE | FALSE | FALSE |  | 66 | 51 | 51 | TRUE | N/A | [5 empty] | R-410A | USA, Canada | 6400 | 0.48 | 3.91 | 21600 | 2.16 | 2.93 | 21600 | 2.16 | 2.93 | 7700 | 0.38 | 5.94 | 24800 | 1.84 | 3.95 | 5900 | 0.4 | 4.32 | 21200 | 2.02 | 3.08 | 21200 | 2.02 | 3.08 | 3000 | 0.44 | 2 | 14100 | 1.78 | 2.32 | 14100 | 1.78 | 2.32 | 1800 | 0.45 | 1.17 |  |  |  | 11000 | 1.66 | 1.94
05/17/21 | Live | Johnson Controls Inc. (York International Norman) | CHAMPION HEATING AND COOLING | HMH7 | Singlezone Ducted, Centrally Ducted | 206921986 |  | HRCU-A-CB | HMH72B241 |  | CF36AXA1+TXV | TM8V060A12MP12 | 10 | 17 | 9.25 |  |  |  |  | FALSE | FALSE | FALSE |  | 66 | 51 | 51 | TRUE | N/A | [5 empty] | R-410A | USA, Canada | 6400 | 0.48 | 3.91 | 21600 | 2.16 | 2.93 | 21600 | 2.16 | 2.93 | 7700 | 0.38 | 5.94 | 24800 | 1.84 | 3.95 | 5900 | 0.4 | 4.32 | 21200 | 2.02 | 3.08 | 21200 | 2.02 | 3.08 | 3000 | 0.44 | 2 | 14100 | 1.78 | 2.32 | 14100 | 1.78 | 2.32 | 1800 | 0.45 | 1.17 |  |  |  | 11000 | 1.66 | 1.94
05/17/21 | Live | Johnson Controls Inc. (York International Norman) | CHAMPION HEATING AND COOLING | HMH7 | Singlezone Ducted, Centrally Ducted | 206971477 |  | HRCU-A-CB | HMH72B601 |  | AVC60DX21+TXV |  | 8.25 | 16.25 | 9.5 |  |  |  |  | FALSE | FALSE | FALSE |  | 69 | 56 | 56 | TRUE | N/A | [5 empty] | R-410A | USA, Canada | 13900 | 0.99 | 4.11 | 57500 | 6.97 | 2.42 | 57500 | 6.97 | 2.42 | 16500 | 0.8 | 6.04 | 62500 | 5.98 | 3.06 | 17900 | 1.16 | 4.52 | 56000 | 5.1 | 3.22 | 56000 | 5.1 | 3.22 | 9500 | 1.16 | 2.4 | 39000 | 4.46 | 2.56 | 39000 | 4.46 | 2.56 | 6100 | 1.16 | 1.54 |  |  |  | 31400 | 4.15 | 2.22
05/17/21 | Live | Johnson Controls Inc. (York International Norman) | CHAMPION HEATING AND COOLING | HMH7 | Singlezone Ducted, Centrally Ducted | 206971473 |  | HRCU-A-CB | HMH72B601 |  | CM64DXA1+ME20DN21+TXV |  | 8.5 | 16.25 | 9.5 |  |  |  |  | FALSE | FALSE | FALSE |  | 69 | 55 | 55 | TRUE | N/A | [5 empty] | R-410A | USA, Canada | 13800 | 1 | 4.04 | 59000 | 6.94 | 2.49 | 59000 | 6.94 | 2.49 | 16600 | 0.81 | 6.01 | 64000 | 5.93 | 3.16 | 18100 | 1.16 | 4.57 | 56500 | 4.96 | 3.34 | 56500 | 4.96 | 3.34 | 9600 | 1.18 | 2.38 | 39000 | 4.36 | 2.62 | 39000 | 4.36 | 2.62 | 6200 | 1.18 | 1.54 |  |  |  | 31400 | 4.06 | 2.27
05/17/21 | Live | Johnson Controls Inc. (York International Norman) | CHAMPION HEATING AND COOLING | HMH7 | Singlezone Ducted, Centrally Ducted | 206971469 |  | HRCU-A-CB | HMH72B601 |  | CF64DXA1+ME20DN21+TXV |  | 8.5 | 16.25 | 9.5 |  |  |  |  | FALSE | FALSE | FALSE |  | 69 | 55 | 55 | TRUE | N/A | [5 empty] | R-410A | USA, Canada | 13800 | 1 | 4.04 | 59000 | 6.94 | 2.49 | 59000 | 6.94 | 2.49 | 16600 | 0.81 | 6.01 | 64000 | 5.93 | 3.16 | 18100 | 1.16 | 4.57 | 56500 | 4.96 | 3.34 | 56500 | 4.96 | 3.34 | 9600 | 1.18 | 2.38 | 39000 | 4.36 | 2.62 | 39000 | 4.36 | 2.62 | 6200 | 1.18 | 1.54 |  |  |  | 31400 | 4.06 | 2.27
05/17/21 | Live | Johnson Controls Inc. (York International Norman) | CHAMPION HEATING AND COOLING | HMH7 | Singlezone Ducted, Centrally Ducted | 206971465 |  | HRCU-A-CB | HMH72B601 |  | CM64DXA1+MVC20DN21+TXV |  | 8.5 | 16.75 | 9.5 |  |  |  |  | FALSE | FALSE | FALSE |  | 69 | 55 | 55 | TRUE | N/A | [5 empty] | R-410A | USA, Canada | 14200 | 0.97 | 4.29 | 59000 | 6.94 | 2.49 | 59000 | 6.94 | 2.49 | 16800 | 0.78 | 6.31 | 64000 | 5.93 | 3.16 | 18000 | 1.12 | 4.71 | 56500 | 4.96 | 3.34 | 56500 | 4.96 | 3.34 | 9500 | 1.14 | 2.44 | 39000 | 4.36 | 2.62 | 39000 | 4.36 | 2.62 | 6100 | 1.14 | 1.57 |  |  |  | 31600 | 4.06 | 2.28
05/17/21 | Live | Johnson Controls Inc. (York International Norman) | CHAMPION HEATING AND COOLING | HMH7 | Singlezone Ducted, Centrally Ducted | 206971461 |  | HRCU-A-CB | HMH72B601 |  | CF64DXA1+MVC20DN21+TXV |  | 8.5 | 16.75 | 9.5 |  |  |  |  | FALSE | FALSE | FALSE |  | 69 | 55 | 55 | TRUE | N/A | [5 empty] | R-410A | USA, Canada | 14200 | 0.97 | 4.29 | 59000 | 6.94 | 2.49 | 59000 | 6.94 | 2.49 | 16800 | 0.78 | 6.31 | 64000 | 5.93 | 3.16 | 18000 | 1.12 | 4.71 | 56500 | 4.96 | 3.34 | 56500 | 4.96 | 3.34 | 9500 | 1.14 | 2.44 | 39000 | 4.36 | 2.62 | 39000 | 4.36 | 2.62 | 6100 | 1.14 | 1.57 |  |  |  | 31600 | 4.06 | 2.28
05/17/21 | Live | Johnson Controls Inc. (York International Norman) | CHAMPION HEATING AND COOLING | HMH7 | Singlezone Ducted, Centrally Ducted | 206971727 |  | HRCU-A-CB | HMH72B481 |  | CF64DXA1+MVC20DN21+TXV |  | 10.25 | 18.25 | 9.5 |  |  |  |  | FALSE | FALSE | FALSE |  | 64 | 49 | 49 | TRUE | N/A | [5 empty] | R-410A | USA, Canada | 12200 | 0.82 | 4.36 | 48000 | 4.68 | 3.01 | 48000 | 4.68 | 3.01 | 14600 | 0.66 | 6.48 | 55000 | 4.14 | 3.89 | 17500 | 1.1 | 4.66 | 47000 | 3.91 | 3.52 | 47000 | 3.91 | 3.52 | 10600 | 1.11 | 2.8 | 30200 | 3.48 | 2.54 | 30200 | 3.48 | 2.54 | 7800 | 1.12 | 2.04 |  |  |  | 23200 | 3.28 | 2.07
05/17/21 | Live | Johnson Controls Inc. (York International Norman) | CHAMPION HEATING AND COOLING | HMH7 | Singlezone Ducted, Centrally Ducted | 206971731 |  | HRCU-A-CB | HMH72B481 |  | CM64DXA1+MVC20DN21+TXV |  | 10.25 | 18.25 | 9.5 |  |  |  |  | FALSE | FALSE | FALSE |  | 64 | 49 | 49 | TRUE | N/A | [5 empty] | R-410A | USA, Canada | 12200 | 0.82 | 4.36 | 48000 | 4.68 | 3.01 | 48000 | 4.68 | 3.01 | 14600 | 0.66 | 6.48 | 55000 | 4.14 | 3.89 | 17500 | 1.1 | 4.66 | 47000 | 3.91 | 3.52 | 47000 | 3.91 | 3.52 | 10600 | 1.11 | 2.8 | 30200 | 3.48 | 2.54 | 30200 | 3.48 | 2.54 | 7800 | 1.12 | 2.04 |  |  |  | 23200 | 3.28 | 2.07
05/17/21 | Live | Johnson Controls Inc. (York International Norman) | CHAMPION HEATING AND COOLING | HMH7 | Singlezone Ducted, Centrally Ducted | 206922146 |  | HRCU-A-CB | HMH72B241 |  | CM36BBAA1+ME08BN21 |  | 10.25 | 17.5 | 9.5 |  |  |  |  | FALSE | FALSE | FALSE |  | 65 | 51 | 51 | TRUE | N/A | [5 empty] | R-410A | USA, Canada | 6500 | 0.46 | 4.14 | 22000 | 2.15 | 3 | 22000 | 2.15 | 3 | 7600 | 0.36 | 6.19 | 25200 | 1.83 | 4.04 | 5700 | 0.38 | 4.4 | 21400 | 1.95 | 3.22 | 21400 | 1.95 | 3.22 | 2900 | 0.41 | 2.07 | 14100 | 1.74 | 2.37 | 14100 | 1.74 | 2.37 | 1800 | 0.43 | 1.23 |  |  |  | 11000 | 1.63 | 1.98
05/17/21 | Live | Johnson Controls Inc. (York International Norman) | CHAMPION HEATING AND COOLING | HMH7 | Singlezone Ducted, Centrally Ducted | 206922142 |  | HRCU-A-CB | HMH72B241 |  | CM36BXA1+ME08BN21+TXV |  | 10.25 | 17.5 | 9.5 |  |  |  |  | FALSE | FALSE | FALSE |  | 65 | 51 | 51 | TRUE | N/A | [5 empty] | R-410A | USA, Canada | 6500 | 0.46 | 4.14 | 22000 | 2.15 | 3 | 22000 | 2.15 | 3 | 7600 | 0.36 | 6.19 | 25200 | 1.83 | 4.04 | 5700 | 0.38 | 4.4 | 21400 | 1.95 | 3.22 | 21400 | 1.95 | 3.22 | 2900 | 0.41 | 2.07 | 14100 | 1.74 | 2.37 | 14100 | 1.74 | 2.37 | 1800 | 0.43 | 1.23 |  |  |  | 11000 | 1.63 | 1.98
05/17/21 | Live | Johnson Controls Inc. (York International Norman) | CHAMPION HEATING AND COOLING | HMH7 | Singlezone Ducted, Centrally Ducted | 206922138 |  | HRCU-A-CB | HMH72B241 |  | CF36BBAA1+ME08BN21 |  | 10.25 | 17.5 | 9.5 |  |  |  |  | FALSE | FALSE | FALSE |  | 65 | 51 | 51 | TRUE | N/A | [5 empty] | R-410A | USA, Canada | 6500 | 0.46 | 4.14 | 22000 | 2.15 | 3 | 22000 | 2.15 | 3 | 7600 | 0.36 | 6.19 | 25200 | 1.83 | 4.04 | 5700 | 0.38 | 4.4 | 21400 | 1.95 | 3.22 | 21400 | 1.95 | 3.22 | 2900 | 0.41 | 2.07 | 14100 | 1.74 | 2.37 | 14100 | 1.74 | 2.37 | 1800 | 0.43 | 1.23 |  |  |  | 11000 | 1.63 | 1.98
05/17/21 | Live | Johnson Controls Inc. (York International Norman) | CHAMPION HEATING AND COOLING | HMH7 | Singlezone Ducted, Centrally Ducted | 206922134 |  | HRCU-A-CB | HMH72B241 |  | CF36BXA1+ME08BN21+TXV |  | 10.25 | 17.5 | 9.5 |  |  |  |  | FALSE | FALSE | FALSE |  | 65 | 51 | 51 | TRUE | N/A | [5 empty] | R-410A | USA, Canada | 6500 | 0.46 | 4.14 | 22000 | 2.15 | 3 | 22000 | 2.15 | 3 | 7600 | 0.36 | 6.19 | 25200 | 1.83 | 4.04 | 5700 | 0.38 | 4.4 | 21400 | 1.95 | 3.22 | 21400 | 1.95 | 3.22 | 2900 | 0.41 | 2.07 | 14100 | 1.74 | 2.37 | 14100 | 1.74 | 2.37 | 1800 | 0.43 | 1.23 |  |  |  | 11000 | 1.63 | 1.98
05/17/21 | Live | Johnson Controls Inc. (York International Norman) | CHAMPION HEATING AND COOLING | HMH7 | Singlezone Ducted, Centrally Ducted | 206922106 |  | HRCU-A-CB | HMH72B241 |  | CM36BBAA1+MVC12BN21 |  | 10.25 | 17.75 | 9.5 |  |  |  |  | FALSE | FALSE | FALSE |  | 66 | 51 | 51 | TRUE | N/A | [5 empty] | R-410A | USA, Canada | 6600 | 0.46 | 4.2 | 22200 | 2.17 | 3 | 22200 | 2.17 | 3 | 7800 | 0.36 | 6.35 | 25400 | 1.83 | 4.07 | 5900 | 0.38 | 4.55 | 21600 | 1.9 | 3.33 | 21600 | 1.9 | 3.33 | 3000 | 0.43 | 2.04 | 14300 | 1.73 | 2.42 | 14300 | 1.73 | 2.42 | 1800 | 0.44 | 1.2 |  |  |  | 11100 | 1.64 | 1.98
05/17/21 | Live | Johnson Controls Inc. (York International Norman) | CHAMPION HEATING AND COOLING | HMH7 | Singlezone Ducted, Centrally Ducted | 206922102 |  | HRCU-A-CB | HMH72B241 |  | CM36BXA1+MVC12BN21+TXV |  | 10.25 | 17.75 | 9.5 |  |  |  |  | FALSE | FALSE | FALSE |  | 66 | 51 | 51 | TRUE | N/A | [5 empty] | R-410A | USA, Canada | 6600 | 0.46 | 4.2 | 22200 | 2.17 | 3 | 22200 | 2.17 | 3 | 7800 | 0.36 | 6.35 | 25400 | 1.83 | 4.07 | 5900 | 0.38 | 4.55 | 21600 | 1.9 | 3.33 | 21600 | 1.9 | 3.33 | 3000 | 0.43 | 2.04 | 14300 | 1.73 | 2.42 | 14300 | 1.73 | 2.42 | 1800 | 0.44 | 1.2 |  |  |  | 11100 | 1.64 | 1.98
05/17/21 | Live | Johnson Controls Inc. (York International Norman) | CHAMPION HEATING AND COOLING | HMH7 | Singlezone Ducted, Centrally Ducted | 206922098 |  | HRCU-A-CB | HMH72B241 |  | CF36BBAA1+MVC12BN21 |  | 10.25 | 17.75 | 9.5 |  |  |  |  | FALSE | FALSE | FALSE |  | 66 | 51 | 51 | TRUE | N/A | [5 empty] | R-410A | USA, Canada | 6600 | 0.46 | 4.2 | 22200 | 2.17 | 3 | 22200 | 2.17 | 3 | 7800 | 0.36 | 6.35 | 25400 | 1.83 | 4.07 | 5900 | 0.38 | 4.55 | 21600 | 1.9 | 3.33 | 21600 | 1.9 | 3.33 | 3000 | 0.43 | 2.04 | 14300 | 1.73 | 2.42 | 14300 | 1.73 | 2.42 | 1800 | 0.44 | 1.2 |  |  |  | 11100 | 1.64 | 1.98
05/17/21 | Live | Johnson Controls Inc. (York International Norman) | CHAMPION HEATING AND COOLING | HMH7 | Singlezone Ducted, Centrally Ducted | 206922094 |  | HRCU-A-CB | HMH72B241 |  | CF36BXA1+MVC12BN21+TXV |  | 10.25 | 17.75 | 9.5 |  |  |  |  | FALSE | FALSE | FALSE |  | 66 | 51 | 51 | TRUE | N/A | [5 empty] | R-410A | USA, Canada | 6600 | 0.46 | 4.2 | 22200 | 2.17 | 3 | 22200 | 2.17 | 3 | 7800 | 0.36 | 6.35 | 25400 | 1.83 | 4.07 | 5900 | 0.38 | 4.55 | 21600 | 1.9 | 3.33 | 21600 | 1.9 | 3.33 | 3000 | 0.43 | 2.04 | 14300 | 1.73 | 2.42 | 14300 | 1.73 | 2.42 | 1800 | 0.44 | 1.2 |  |  |  | 11100 | 1.64 | 1.98
05/17/21 | Live | Johnson Controls Inc. (York International Norman) | CHAMPION HEATING AND COOLING | HMH7 | Singlezone Ducted, Centrally Ducted | 206922090 |  | HRCU-A-CB | HMH72B241 |  | CM36CXA1+MVC12CN21+TXV |  | 10.25 | 17.75 | 9.5 |  |  |  |  | FALSE | FALSE | FALSE |  | 65 | 50 | 50 | TRUE | N/A | [5 empty] | R-410A | USA, Canada | 6800 | 0.46 | 4.33 | 22200 | 2.17 | 3 | 22200 | 2.17 | 3 | 8000 | 0.36 | 6.51 | 25600 | 1.82 | 4.12 | 5900 | 0.37 | 4.67 | 21600 | 1.87 | 3.39 | 21600 | 1.87 | 3.39 | 2900 | 0.42 | 2.02 | 14200 | 1.71 | 2.43 | 14200 | 1.71 | 2.43 | 1700 | 0.44 | 1.13 |  |  |  | 11000 | 1.6 | 2.01
05/17/21 | Live | Johnson Controls Inc. (York International Norman) | CHAMPION HEATING AND COOLING | HMH7 | Singlezone Ducted, Centrally Ducted | 206922086 |  | HRCU-A-CB | HMH72B241 |  | CF36CXA1+MVC12CN21+TXV |  | 10.25 | 17.75 | 9.5 |  |  |  |  | FALSE | FALSE | FALSE |  | 65 | 50 | 50 | TRUE | N/A | [5 empty] | R-410A | USA, Canada | 6800 | 0.46 | 4.33 | 22200 | 2.17 | 3 | 22200 | 2.17 | 3 | 8000 | 0.36 | 6.51 | 25600 | 1.82 | 4.12 | 5900 | 0.37 | 4.67 | 21600 | 1.87 | 3.39 | 21600 | 1.87 | 3.39 | 2900 | 0.42 | 2.02 | 14200 | 1.71 | 2.43 | 14200 | 1.71 | 2.43 | 1700 | 0.44 | 1.13 |  |  |  | 11000 | 1.6 | 2.01
05/17/21 | Live | Johnson Controls Inc. (York International Norman) | CHAMPION HEATING AND COOLING | HMH7 | Singlezone Ducted, Centrally Ducted | 206923473 |  | HRCU-A-CB | HMH72B361 |  | CM36CBCA1+ME12CN21 |  | 9.25 | 17.5 | 9.5 |  |  |  |  | FALSE | FALSE | FALSE |  | 70 | 57 | 57 | TRUE | N/A | [5 empty] | R-410A | USA, Canada | 11800 | 0.76 | 4.55 | 36000 | 3.89 | 2.71 | 36000 | 3.89 | 2.71 | 13300 | 0.61 | 6.39 | 40000 | 3.33 | 3.52 | 9700 | 0.62 | 4.59 | 34400 | 3.07 | 3.28 | 34400 | 3.07 | 3.28 | 3600 | 0.66 | 1.6 | 24200 | 2.75 | 2.58 | 24200 | 2.75 | 2.58 | 1200 | 0.67 | 0.52 |  |  |  | 19700 | 2.58 | 2.24
05/17/21 | Live | Johnson Controls Inc. (York International Norman) | CHAMPION HEATING AND COOLING | HMH7 | Singlezone Ducted, Centrally Ducted | 206923469 |  | HRCU-A-CB | HMH72B361 |  | CM36CXA1+ME12CN21+TXV |  | 9.25 | 17.5 | 9.5 |  |  |  |  | FALSE | FALSE | FALSE |  | 70 | 57 | 57 | TRUE | N/A | [5 empty] | R-410A | USA, Canada | 11800 | 0.76 | 4.55 | 36000 | 3.89 | 2.71 | 36000 | 3.89 | 2.71 | 13300 | 0.61 | 6.39 | 40000 | 3.33 | 3.52 | 9700 | 0.62 | 4.59 | 34400 | 3.07 | 3.28 | 34400 | 3.07 | 3.28 | 3600 | 0.66 | 1.6 | 24200 | 2.75 | 2.58 | 24200 | 2.75 | 2.58 | 1200 | 0.67 | 0.52 |  |  |  | 19700 | 2.58 | 2.24
05/17/21 | Live | Johnson Controls Inc. (York International Norman) | CHAMPION HEATING AND COOLING | HMH7 | Singlezone Ducted, Centrally Ducted | 206923465 |  | HRCU-A-CB | HMH72B361 |  | CF36CXA1+ME12CN21+TXV |  | 9.25 | 17.5 | 9.5 |  |  |  |  | FALSE | FALSE | FALSE |  | 70 | 57 | 57 | TRUE | N/A | [5 empty] | R-410A | USA, Canada | 11800 | 0.76 | 4.55 | 36000 | 3.89 | 2.71 | 36000 | 3.89 | 2.71 | 13300 | 0.61 | 6.39 | 40000 | 3.33 | 3.52 | 9700 | 0.62 | 4.59 | 34400 | 3.07 | 3.28 | 34400 | 3.07 | 3.28 | 3600 | 0.66 | 1.6 | 24200 | 2.75 | 2.58 | 24200 | 2.75 | 2.58 | 1200 | 0.67 | 0.52 |  |  |  | 19700 | 2.58 | 2.24
05/17/21 | Live | Johnson Controls Inc. (York International Norman) | CHAMPION HEATING AND COOLING | HMH7 | Singlezone Ducted, Centrally Ducted | 206923461 |  | HRCU-A-CB | HMH72B361 |  | CM36CBCA1+ME16CN21 |  | 9.25 | 17.25 | 9.5 |  |  |  |  | FALSE | FALSE | FALSE |  | 71 | 59 | 59 | TRUE | N/A | [5 empty] | R-410A | USA, Canada | 11700 | 0.79 | 4.34 | 35600 | 3.85 | 2.71 | 35600 | 3.85 | 2.71 | 13500 | 0.64 | 6.18 | 39000 | 3.24 | 3.53 | 9900 | 0.64 | 4.53 | 33200 | 3.08 | 3.16 | 33200 | 3.08 | 3.16 | 3600 | 0.69 | 1.53 | 23800 | 2.72 | 2.56 | 23800 | 2.72 | 2.56 | 1200 | 0.7 | 0.5 |  |  |  | 19800 | 2.57 | 2.26
05/17/21 | Live | Johnson Controls Inc. (York International Norman) | CHAMPION HEATING AND COOLING | HMH7 | Singlezone Ducted, Centrally Ducted | 206923457 |  | HRCU-A-CB | HMH72B361 |  | CM36CXA1+ME16CN21+TXV |  | 9.25 | 17.25 | 9.5 |  |  |  |  | FALSE | FALSE | FALSE |  | 71 | 59 | 59 | TRUE | N/A | [5 empty] | R-410A | USA, Canada | 11700 | 0.79 | 4.34 | 35600 | 3.85 | 2.71 | 35600 | 3.85 | 2.71 | 13500 | 0.64 | 6.18 | 39000 | 3.24 | 3.53 | 9900 | 0.64 | 4.53 | 33200 | 3.08 | 3.16 | 33200 | 3.08 | 3.16 | 3600 | 0.69 | 1.53 | 23800 | 2.72 | 2.56 | 23800 | 2.72 | 2.56 | 1200 | 0.7 | 0.5 |  |  |  | 19800 | 2.57 | 2.26
05/17/21 | Live | Johnson Controls Inc. (York International Norman) | CHAMPION HEATING AND COOLING | HMH7 | Singlezone Ducted, Centrally Ducted | 206923453 |  | HRCU-A-CB | HMH72B361 |  | CF36CXA1+ME16CN21+TXV |  | 9.25 | 17.25 | 9.5 |  |  |  |  | FALSE | FALSE | FALSE |  | 71 | 59 | 59 | TRUE | N/A | [5 empty] | R-410A | USA, Canada | 11700 | 0.79 | 4.34 | 35600 | 3.85 | 2.71 | 35600 | 3.85 | 2.71 | 13500 | 0.64 | 6.18 | 39000 | 3.24 | 3.53 | 9900 | 0.64 | 4.53 | 33200 | 3.08 | 3.16 | 33200 | 3.08 | 3.16 | 3600 | 0.69 | 1.53 | 23800 | 2.72 | 2.56 | 23800 | 2.72 | 2.56 | 1200 | 0.7 | 0.5 |  |  |  | 19800 | 2.57 | 2.26
05/17/21 | Live | Johnson Controls Inc. (York International Norman) | CHAMPION HEATING AND COOLING | HMH7 | Singlezone Ducted, Centrally Ducted | 206922827 |  | HRCU-A-CB | HMH72B361 |  | CU36CXA1+TXV | TPLC080B12MP13 | 8.75 | 16.5 | 9.5 |  |  |  |  | FALSE | FALSE | FALSE |  | 72 | 59 | 59 | TRUE | N/A | [5 empty] | R-410A | USA, Canada | 11300 | 0.78 | 4.25 | 35000 | 4 | 2.56 | 35000 | 4 | 2.56 | 12800 | 0.63 | 5.95 | 38500 | 3.41 | 3.31 | 9500 | 0.64 | 4.35 | 33800 | 3.24 | 3.06 | 33800 | 3.24 | 3.06 | 3700 | 0.67 | 1.62 | 24400 | 2.88 | 2.48 | 24400 | 2.88 | 2.48 | 1400 | 0.68 | 0.6 |  |  |  | 20200 | 2.72 | 2.18
05/17/21 | Live | Johnson Controls Inc. (York International Norman) | CHAMPION HEATING AND COOLING | HMH7 | Singlezone Ducted, Centrally Ducted | 206922815 |  | HRCU-A-CB | HMH72B361 |  | CU36CXA1+TXV | TM8V080B12MP12 | 8.75 | 16.5 | 9.5 |  |  |  |  | FALSE | FALSE | FALSE |  | 72 | 59 | 59 | TRUE | N/A | [5 empty] | R-410A | USA, Canada | 11300 | 0.78 | 4.25 | 35000 | 4 | 2.56 | 35000 | 4 | 2.56 | 12800 | 0.63 | 5.95 | 38500 | 3.41 | 3.31 | 9500 | 0.64 | 4.35 | 33800 | 3.24 | 3.06 | 33800 | 3.24 | 3.06 | 3700 | 0.67 | 1.62 | 24400 | 2.88 | 2.48 | 24400 | 2.88 | 2.48 | 1400 | 0.68 | 0.6 |  |  |  | 20200 | 2.72 | 2.18
05/17/21 | Live | Johnson Controls Inc. (York International Norman) | CHAMPION HEATING AND COOLING | HMH7 | Singlezone Ducted, Centrally Ducted | 206922126 |  | HRCU-A-CB | HMH72B241 |  | AVC36CX21+TXV |  | 10.25 | 17.75 | 9.5 |  |  |  |  | FALSE | FALSE | FALSE |  | 65 | 50 | 50 | TRUE | N/A | [5 empty] | R-410A | USA, Canada | 6700 | 0.46 | 4.27 | 22200 | 2.17 | 3 | 22200 | 2.17 | 3 | 7900 | 0.36 | 6.43 | 25600 | 1.83 | 4.1 | 5900 | 0.37 | 4.67 | 21600 | 1.88 | 3.37 | 21600 | 1.88 | 3.37 | 2900 | 0.42 | 2.02 | 14200 | 1.71 | 2.43 | 14200 | 1.71 | 2.43 | 1800 | 0.44 | 1.2 |  |  |  | 11000 | 1.62 | 1.99
05/17/21 | Live | Johnson Controls Inc. (York International Norman) | CHAMPION HEATING AND COOLING | HMH7 | Singlezone Ducted, Centrally Ducted | 206921560 |  | HRCU-A-CB | HMH72B241 |  | CU36CXA1+TXV | TP9C080B12MP13 | 10 | 17.25 | 9.5 |  |  |  |  | FALSE | FALSE | FALSE |  | 66 | 51 | 51 | TRUE | N/A | [5 empty] | R-410A | USA, Canada | 6500 | 0.48 | 3.97 | 22000 | 2.2 | 2.93 | 22000 | 2.2 | 2.93 | 7800 | 0.38 | 6.02 | 25200 | 1.87 | 3.95 | 5900 | 0.39 | 4.43 | 21600 | 1.94 | 3.26 | 21600 | 1.94 | 3.26 | 3000 | 0.44 | 2 | 14300 | 1.76 | 2.38 | 14300 | 1.76 | 2.38 | 1800 | 0.46 | 1.15 |  |  |  | 11200 | 1.66 | 1.98
05/17/21 | Live | Johnson Controls Inc. (York International Norman) | CHAMPION HEATING AND COOLING | HMH7 | Singlezone Ducted, Centrally Ducted | 206921552 |  | HRCU-A-CB | HMH72B241 |  | CU36CXA1+TXV | TM9V080B12MP12 | 10 | 17.25 | 9.5 |  |  |  |  | FALSE | FALSE | FALSE |  | 66 | 51 | 51 | TRUE | N/A | [5 empty] | R-410A | USA, Canada | 6500 | 0.48 | 3.97 | 22000 | 2.2 | 2.93 | 22000 | 2.2 | 2.93 | 7800 | 0.38 | 6.02 | 25200 | 1.87 | 3.95 | 5900 | 0.39 | 4.43 | 21600 | 1.94 | 3.26 | 21600 | 1.94 | 3.26 | 3000 | 0.44 | 2 | 14300 | 1.76 | 2.38 | 14300 | 1.76 | 2.38 | 1800 | 0.46 | 1.15 |  |  |  | 11200 | 1.66 | 1.98
05/17/21 | Live | Johnson Controls Inc. (York International Norman) | CHAMPION HEATING AND COOLING | HMH7 | Singlezone Ducted, Centrally Ducted | 206923449 |  | HRCU-A-CB | HMH72B361 |  | CM36BBCA1+MVC12BN21 |  | 9 | 17.25 | 9.5 |  |  |  |  | FALSE | FALSE | FALSE |  | 70 | 57 | 57 | TRUE | N/A | [5 empty] | R-410A | USA, Canada | 11700 | 0.76 | 4.51 | 35800 | 3.98 | 2.64 | 35800 | 3.98 | 2.64 | 13200 | 0.6 | 6.45 | 39500 | 3.36 | 3.45 | 9600 | 0.62 | 4.54 | 34600 | 3.13 | 3.24 | 34600 | 3.13 | 3.24 | 3600 | 0.65 | 1.62 | 24400 | 2.82 | 2.54 | 24400 | 2.82 | 2.54 | 1200 | 0.67 | 0.52 |  |  |  | 19900 | 2.64 | 2.21
05/17/21 | Live | Johnson Controls Inc. (York International Norman) | CHAMPION HEATING AND COOLING | HMH7 | Singlezone Ducted, Centrally Ducted | 206923445 |  | HRCU-A-CB | HMH72B361 |  | CM36BXA1+MVC12BN21+TXV |  | 9 | 17.25 | 9.5 |  |  |  |  | FALSE | FALSE | FALSE |  | 70 | 57 | 57 | TRUE | N/A | [5 empty] | R-410A | USA, Canada | 11700 | 0.76 | 4.51 | 35800 | 3.98 | 2.64 | 35800 | 3.98 | 2.64 | 13200 | 0.6 | 6.45 | 39500 | 3.36 | 3.45 | 9600 | 0.62 | 4.54 | 34600 | 3.13 | 3.24 | 34600 | 3.13 | 3.24 | 3600 | 0.65 | 1.62 | 24400 | 2.82 | 2.54 | 24400 | 2.82 | 2.54 | 1200 | 0.67 | 0.52 |  |  |  | 19900 | 2.64 | 2.21
05/17/21 | Live | Johnson Controls Inc. (York International Norman) | CHAMPION HEATING AND COOLING | HMH7 | Singlezone Ducted, Centrally Ducted | 206923441 |  | HRCU-A-CB | HMH72B361 |  | CF36BBCA1+MVC12BN21 |  | 9 | 17.25 | 9.5 |  |  |  |  | FALSE | FALSE | FALSE |  | 70 | 57 | 57 | TRUE | N/A | [5 empty] | R-410A | USA, Canada | 11700 | 0.76 | 4.51 | 35800 | 3.98 | 2.64 | 35800 | 3.98 | 2.64 | 13200 | 0.6 | 6.45 | 39500 | 3.36 | 3.45 | 9600 | 0.62 | 4.54 | 34600 | 3.13 | 3.24 | 34600 | 3.13 | 3.24 | 3600 | 0.65 | 1.62 | 24400 | 2.82 | 2.54 | 24400 | 2.82 | 2.54 | 1200 | 0.67 | 0.52 |  |  |  | 19900 | 2.64 | 2.21
05/17/21 | Live | Johnson Controls Inc. (York International Norman) | CHAMPION HEATING AND COOLING | HMH7 | Singlezone Ducted, Centrally Ducted | 206923437 |  | HRCU-A-CB | HMH72B361 |  | CF36BXA1+MVC12BN21+TXV |  | 9 | 17.25 | 9.5 |  |  |  |  | FALSE | FALSE | FALSE |  | 70 | 57 | 57 | TRUE | N/A | [5 empty] | R-410A | USA, Canada | 11700 | 0.76 | 4.51 | 35800 | 3.98 | 2.64 | 35800 | 3.98 | 2.64 | 13200 | 0.6 | 6.45 | 39500 | 3.36 | 3.45 | 9600 | 0.62 | 4.54 | 34600 | 3.13 | 3.24 | 34600 | 3.13 | 3.24 | 3600 | 0.65 | 1.62 | 24400 | 2.82 | 2.54 | 24400 | 2.82 | 2.54 | 1200 | 0.67 | 0.52 |  |  |  | 19900 | 2.64 | 2.21
05/17/21 | Live | Johnson Controls Inc. (York International Norman) | CHAMPION HEATING AND COOLING | HMH7 | Singlezone Ducted, Centrally Ducted | 206923329 |  | HRCU-A-CB | HMH72B361 |  | CU36CXA1+TXV | TL9E080C16UH11 | 9 | 17 | 9.5 |  |  |  |  | FALSE | FALSE | FALSE |  | 70 | 57 | 57 | TRUE | N/A | [5 empty] | R-410A | USA, Canada | 11600 | 0.82 | 4.15 | 35800 | 3.98 | 2.64 | 35800 | 3.98 | 2.64 | 13500 | 0.66 | 5.99 | 39500 | 3.4 | 3.4 | 10000 | 0.66 | 4.44 | 34800 | 3.15 | 3.24 | 34800 | 3.15 | 3.24 | 3700 | 0.71 | 1.53 | 24600 | 2.86 | 2.52 | 24600 | 2.86 | 2.52 | 1200 | 0.73 | 0.48 |  |  |  | 20000 | 2.68 | 2.19
05/17/21 | Live | Johnson Controls Inc. (York International Norman) | CHAMPION HEATING AND COOLING | HMH7 | Singlezone Ducted, Centrally Ducted | 206922558 |  | HRCU-A-CB | HMH72B361 |  | CU36CXA1+TXV | TM9E060B12MP12 | 8.5 | 16.5 | 9.5 |  |  |  |  | FALSE | FALSE | FALSE |  | 70 | 58 | 58 | TRUE | N/A | [5 empty] | R-410A | USA, Canada | 11300 | 0.8 | 4.14 | 35400 | 4.16 | 2.49 | 35400 | 4.16 | 2.49 | 13000 | 0.65 | 5.86 | 39000 | 3.51 | 3.26 | 9800 | 0.66 | 4.35 | 35000 | 3.27 | 3.14 | 35000 | 3.27 | 3.14 | 3800 | 0.7 | 1.59 | 24800 | 2.96 | 2.46 | 24800 | 2.96 | 2.46 | 1400 | 0.72 | 0.57 |  |  |  | 20400 | 2.79 | 2.14
05/17/21 | Live | Johnson Controls Inc. (York International Norman) | CHAMPION HEATING AND COOLING | HMH7 | Singlezone Ducted, Centrally Ducted | 206922522 |  | HRCU-A-CB | HMH72B361 |  | CU36CXA1+TXV | TM9E080B12MP12 | 8.75 | 16.75 | 9.5 |  |  |  |  | FALSE | FALSE | FALSE |  | 70 | 57 | 57 | TRUE | N/A | [5 empty] | R-410A | USA, Canada | 11400 | 0.8 | 4.18 | 35600 | 4.07 | 2.56 | 35600 | 4.07 | 2.56 | 13100 | 0.64 | 6 | 39500 | 3.48 | 3.33 | 9800 | 0.65 | 4.42 | 35000 | 3.2 | 3.21 | 35000 | 3.2 | 3.21 | 3700 | 0.7 | 1.55 | 24800 | 2.91 | 2.5 | 24800 | 2.91 | 2.5 | 1300 | 0.72 | 0.53 |  |  |  | 20200 | 2.73 | 2.17
05/17/21 | Live | Johnson Controls Inc. (York International Norman) | CHAMPION HEATING AND COOLING | HMH7 | Singlezone Ducted, Centrally Ducted | 206922490 |  | HRCU-A-CB | HMH72B361 |  | CU36CXA1+TXV | TM9E100C16MP12 | 9 | 17.25 | 9.5 |  |  |  |  | FALSE | FALSE | FALSE |  | 70 | 57 | 57 | TRUE | N/A | [5 empty] | R-410A | USA, Canada | 11700 | 0.78 | 4.4 | 36000 | 4 | 2.64 | 36000 | 4 | 2.64 | 13300 | 0.63 | 6.19 | 39500 | 3.39 | 3.41 | 9800 | 0.64 | 4.49 | 35000 | 3.15 | 3.26 | 35000 | 3.15 | 3.26 | 3600 | 0.68 | 1.55 | 24600 | 2.84 | 2.54 | 24600 | 2.84 | 2.54 | 1200 | 0.7 | 0.5 |  |  |  | 20000 | 2.67 | 2.2
05/17/21 | Live | Johnson Controls Inc. (York International Norman) | CHAMPION HEATING AND COOLING | HMH7 | Singlezone Ducted, Centrally Ducted | 206922220 |  | HRCU-A-CB | HMH72B361 |  | CU36CXA1+TXV | TP9C100C16MP13 | 9 | 17 | 9.5 |  |  |  |  | FALSE | FALSE | FALSE |  | 69 | 56 | 56 | TRUE | N/A | [5 empty] | R-410A | USA, Canada | 11600 | 0.78 | 4.36 | 36000 | 4 | 2.64 | 36000 | 4 | 2.64 | 13200 | 0.63 | 6.14 | 40000 | 3.4 | 3.45 | 9700 | 0.63 | 4.51 | 35000 | 3.13 | 3.28 | 35000 | 3.13 | 3.28 | 3600 | 0.67 | 1.57 | 24400 | 2.79 | 2.56 | 24400 | 2.79 | 2.56 | 1200 | 0.69 | 0.51 |  |  |  | 19800 | 2.63 | 2.21
05/17/21 | Live | Johnson Controls Inc. (York International Norman) | CHAMPION HEATING AND COOLING | HMH7 | Singlezone Ducted, Centrally Ducted | 206922208 |  | HRCU-A-CB | HMH72B361 |  | CU36CXA1+TXV | TM9V100C16MP12 | 9 | 17 | 9.5 |  |  |  |  | FALSE | FALSE | FALSE |  | 69 | 56 | 56 | TRUE | N/A | [5 empty] | R-410A | USA, Canada | 11600 | 0.78 | 4.36 | 36000 | 4 | 2.64 | 36000 | 4 | 2.64 | 13200 | 0.63 | 6.14 | 40000 | 3.4 | 3.45 | 9700 | 0.63 | 4.51 | 35000 | 3.13 | 3.28 | 35000 | 3.13 | 3.28 | 3600 | 0.67 | 1.57 | 24400 | 2.79 | 2.56 | 24400 | 2.79 | 2.56 | 1200 | 0.69 | 0.51 |  |  |  | 19800 | 2.63 | 2.21
05/17/21 | Live | Johnson Controls Inc. (York International Norman) | CHAMPION HEATING AND COOLING | HMH7 | Singlezone Ducted, Centrally Ducted | 206922180 |  | HRCU-A-CB | HMH72B361 |  | CU36CXA1+TXV | TP9C100C20MP13 | 9 | 17.25 | 9.5 |  |  |  |  | FALSE | FALSE | FALSE |  | 69 | 56 | 56 | TRUE | N/A | [5 empty] | R-410A | USA, Canada | 11700 | 0.76 | 4.51 | 36000 | 4 | 2.64 | 36000 | 4 | 2.64 | 13100 | 0.61 | 6.29 | 40000 | 3.42 | 3.43 | 9600 | 0.62 | 4.54 | 35000 | 3.13 | 3.28 | 35000 | 3.13 | 3.28 | 3600 | 0.66 | 1.6 | 24400 | 2.79 | 2.56 | 24400 | 2.79 | 2.56 | 1200 | 0.67 | 0.52 |  |  |  | 19900 | 2.65 | 2.2
05/17/21 | Live | Johnson Controls Inc. (York International Norman) | CHAMPION HEATING AND COOLING | HMH7 | Singlezone Ducted, Centrally Ducted | 206922168 |  | HRCU-A-CB | HMH72B361 |  | CU36CXA1+TXV | TM9V100C20MP12 | 9 | 17.25 | 9.5 |  |  |  |  | FALSE | FALSE | FALSE |  | 69 | 56 | 56 | TRUE | N/A | [5 empty] | R-410A | USA, Canada | 11700 | 0.76 | 4.51 | 36000 | 4 | 2.64 | 36000 | 4 | 2.64 | 13100 | 0.61 | 6.29 | 40000 | 3.42 | 3.43 | 9600 | 0.62 | 4.54 | 35000 | 3.13 | 3.28 | 35000 | 3.13 | 3.28 | 3600 | 0.66 | 1.6 | 24400 | 2.79 | 2.56 | 24400 | 2.79 | 2.56 | 1200 | 0.67 | 0.52 |  |  |  | 19900 | 2.65 | 2.2
05/17/21 | Live | Johnson Controls Inc. (York International Norman) | CHAMPION HEATING AND COOLING | HMH7 | Singlezone Ducted, Centrally Ducted | 206922114 |  | HRCU-A-CB | HMH72B241 |  | CM36CXA1+ME12CN21+TXV |  | 10.25 | 17.75 | 9.5 |  |  |  |  | FALSE | FALSE | FALSE |  | 65 | 50 | 50 | TRUE | N/A | [5 empty] | R-410A | USA, Canada | 6600 | 0.46 | 4.2 | 22200 | 2.17 | 3 | 22200 | 2.17 | 3 | 7800 | 0.36 | 6.35 | 25400 | 1.81 | 4.11 | 5900 | 0.38 | 4.55 | 21600 | 1.91 | 3.31 | 21600 | 1.91 | 3.31 | 2900 | 0.43 | 1.98 | 14200 | 1.72 | 2.42 | 14200 | 1.72 | 2.42 | 1800 | 0.44 | 1.2 |  |  |  | 11000 | 1.62 | 1.99
05/17/21 | Live | Johnson Controls Inc. (York International Norman) | CHAMPION HEATING AND COOLING | HMH7 | Singlezone Ducted, Centrally Ducted | 206922110 |  | HRCU-A-CB | HMH72B241 |  | CF36CXA1+ME12CN21+TXV |  | 10.25 | 17.75 | 9.5 |  |  |  |  | FALSE | FALSE | FALSE |  | 65 | 50 | 50 | TRUE | N/A | [5 empty] | R-410A | USA, Canada | 6600 | 0.46 | 4.2 | 22200 | 2.17 | 3 | 22200 | 2.17 | 3 | 7800 | 0.36 | 6.35 | 25400 | 1.81 | 4.11 | 5900 | 0.38 | 4.55 | 21600 | 1.91 | 3.31 | 21600 | 1.91 | 3.31 | 2900 | 0.43 | 1.98 | 14200 | 1.72 | 2.42 | 14200 | 1.72 | 2.42 | 1800 | 0.44 | 1.2 |  |  |  | 11000 | 1.62 | 1.99
05/17/21 | Live | Johnson Controls Inc. (York International Norman) | CHAMPION HEATING AND COOLING | HMH7 | Singlezone Ducted, Centrally Ducted | 206921842 |  | HRCU-A-CB | HMH72B241 |  | CU36CXA1+TXV | TPLC100C16MP13 | 10 | 17.5 | 9.5 |  |  |  |  | FALSE | FALSE | FALSE |  | 65 | 50 | 50 | TRUE | N/A | [5 empty] | R-410A | USA, Canada | 6600 | 0.48 | 4.03 | 22200 | 2.22 | 2.93 | 22200 | 2.22 | 2.93 | 7800 | 0.37 | 6.18 | 25400 | 1.85 | 4.02 | 5900 | 0.38 | 4.55 | 21800 | 1.92 | 3.33 | 21800 | 1.92 | 3.33 | 3000 | 0.43 | 2.04 | 14300 | 1.73 | 2.42 | 14300 | 1.73 | 2.42 | 1800 | 0.45 | 1.17 |  |  |  | 11100 | 1.64 | 1.98
05/17/21 | Live | Johnson Controls Inc. (York International Norman) | CHAMPION HEATING AND COOLING | HMH7 | Singlezone Ducted, Centrally Ducted | 206921834 |  | HRCU-A-CB | HMH72B241 |  | CU36CXA1+TXV | TPLC080C16MP13 | 10 | 17.5 | 9.5 |  |  |  |  | FALSE | FALSE | FALSE |  | 65 | 50 | 50 | TRUE | N/A | [5 empty] | R-410A | USA, Canada | 6600 | 0.48 | 4.03 | 22200 | 2.22 | 2.93 | 22200 | 2.22 | 2.93 | 7800 | 0.37 | 6.18 | 25400 | 1.85 | 4.02 | 5900 | 0.38 | 4.55 | 21800 | 1.92 | 3.33 | 21800 | 1.92 | 3.33 | 3000 | 0.43 | 2.04 | 14300 | 1.73 | 2.42 | 14300 | 1.73 | 2.42 | 1800 | 0.45 | 1.17 |  |  |  | 11100 | 1.64 | 1.98
05/17/21 | Live | Johnson Controls Inc. (York International Norman) | CHAMPION HEATING AND COOLING | HMH7 | Singlezone Ducted, Centrally Ducted | 206921826 |  | HRCU-A-CB | HMH72B241 |  | CU36CXA1+TXV | TMLV100C16MP12 | 10 | 17.5 | 9.5 |  |  |  |  | FALSE | FALSE | FALSE |  | 65 | 50 | 50 | TRUE | N/A | [5 empty] | R-410A | USA, Canada | 6600 | 0.48 | 4.03 | 22200 | 2.22 | 2.93 | 22200 | 2.22 | 2.93 | 7800 | 0.37 | 6.18 | 25400 | 1.85 | 4.02 | 5900 | 0.38 | 4.55 | 21800 | 1.92 | 3.33 | 21800 | 1.92 | 3.33 | 3000 | 0.43 | 2.04 | 14300 | 1.73 | 2.42 | 14300 | 1.73 | 2.42 | 1800 | 0.45 | 1.17 |  |  |  | 11100 | 1.64 | 1.98
05/17/21 | Live | Johnson Controls Inc. (York International Norman) | CHAMPION HEATING AND COOLING | HMH7 | Singlezone Ducted, Centrally Ducted | 206921818 |  | HRCU-A-CB | HMH72B241 |  | CU36CXA1+TXV | TM8V080C16MP12 | 10 | 17.5 | 9.5 |  |  |  |  | FALSE | FALSE | FALSE |  | 65 | 50 | 50 | TRUE | N/A | [5 empty] | R-410A | USA, Canada | 6600 | 0.48 | 4.03 | 22200 | 2.22 | 2.93 | 22200 | 2.22 | 2.93 | 7800 | 0.37 | 6.18 | 25400 | 1.85 | 4.02 | 5900 | 0.38 | 4.55 | 21800 | 1.92 | 3.33 | 21800 | 1.92 | 3.33 | 3000 | 0.43 | 2.04 | 14300 | 1.73 | 2.42 | 14300 | 1.73 | 2.42 | 1800 | 0.45 | 1.17 |  |  |  | 11100 | 1.64 | 1.98
05/17/21 | Live | Johnson Controls Inc. (York International Norman) | CHAMPION HEATING AND COOLING | HMH7 | Singlezone Ducted, Centrally Ducted | 206921810 |  | HRCU-A-CB | HMH72B241 |  | CU36CXA1+TXV | TM8V100C16MP12 | 10 | 17.5 | 9.5 |  |  |  |  | FALSE | FALSE | FALSE |  | 65 | 50 | 50 | TRUE | N/A | [5 empty] | R-410A | USA, Canada | 6600 | 0.48 | 4.03 | 22200 | 2.22 | 2.93 | 22200 | 2.22 | 2.93 | 7800 | 0.37 | 6.18 | 25400 | 1.85 | 4.02 | 5900 | 0.38 | 4.55 | 21800 | 1.92 | 3.33 | 21800 | 1.92 | 3.33 | 3000 | 0.43 | 2.04 | 14300 | 1.73 | 2.42 | 14300 | 1.73 | 2.42 | 1800 | 0.45 | 1.17 |  |  |  | 11100 | 1.64 | 1.98
05/17/21 | Live | Johnson Controls Inc. (York International Norman) | CHAMPION HEATING AND COOLING | HMH7 | Singlezone Ducted, Centrally Ducted | 206923505 |  | HRCU-A-CB | HMH72B361 |  | AVC36BX21+TXV |  | 9 | 17 | 9.5 |  |  |  |  | FALSE | FALSE | FALSE |  | 69 | 56 | 56 | TRUE | N/A | [5 empty] | R-410A | USA, Canada | 11600 | 0.78 | 4.36 | 35800 | 3.98 | 2.64 | 35800 | 3.98 | 2.64 | 13300 | 0.62 | 6.29 | 39500 | 3.42 | 3.38 | 9700 | 0.63 | 4.51 | 35200 | 3.16 | 3.26 | 35200 | 3.16 | 3.26 | 3600 | 0.67 | 1.57 | 24600 | 2.84 | 2.54 | 24600 | 2.84 | 2.54 | 1200 | 0.68 | 0.52 |  |  |  | 20000 | 2.69 | 2.18
05/17/21 | Live | Johnson Controls Inc. (York International Norman) | CHAMPION HEATING AND COOLING | HMH7 | Singlezone Ducted, Centrally Ducted | 206923501 |  | HRCU-A-CB | HMH72B361 |  | AVC36CX21+TXV |  | 9.25 | 18 | 9.5 |  |  |  |  | FALSE | FALSE | FALSE |  | 70 | 57 | 57 | TRUE | N/A | [5 empty] | R-410A | USA, Canada | 12000 | 0.75 | 4.69 | 36000 | 3.89 | 2.71 | 36000 | 3.89 | 2.71 | 13500 | 0.59 | 6.71 | 40000 | 3.33 | 3.52 | 9600 | 0.6 | 4.69 | 34400 | 3.07 | 3.28 | 34400 | 3.07 | 3.28 | 3500 | 0.64 | 1.6 | 24200 | 2.75 | 2.58 | 24200 | 2.75 | 2.58 | 1100 | 0.66 | 0.49 |  |  |  | 19700 | 2.58 | 2.24
05/17/21 | Live | Johnson Controls Inc. (York International Norman) | CHAMPION HEATING AND COOLING | HMH7 | Singlezone Ducted, Centrally Ducted | 206924361 |  | HRCU-A-CB | HMH72B361 |  | CM36BBCA1+ME08BN21 |  | 9.25 | 17 | 9.5 |  |  |  |  | FALSE | FALSE | FALSE |  | 74 | 63 | 63 | TRUE | N/A | [5 empty] | R-410A | USA, Canada | 11400 | 0.73 | 4.58 | 34800 | 3.76 | 2.71 | 34800 | 3.76 | 2.71 | 12700 | 0.58 | 6.42 | 38000 | 3.18 | 3.5 | 9200 | 0.62 | 4.35 | 31600 | 3.15 | 2.94 | 31600 | 3.15 | 2.94 | 3700 | 0.63 | 1.72 | 23600 | 2.77 | 2.5 | 23600 | 2.77 | 2.5 | 1500 | 0.64 | 0.69 |  |  |  | 20000 | 2.58 | 2.27
05/17/21 | Live | Johnson Controls Inc. (York International Norman) | CHAMPION HEATING AND COOLING | HMH7 | Singlezone Ducted, Centrally Ducted | 206923497 |  | HRCU-A-CB | HMH72B361 |  | CM36BXA1+ME08BN21+TXV |  | 9.25 | 17 | 9.5 |  |  |  |  | FALSE | FALSE | FALSE |  | 74 | 63 | 63 | TRUE | N/A | [5 empty] | R-410A | USA, Canada | 11400 | 0.73 | 4.58 | 34800 | 3.76 | 2.71 | 34800 | 3.76 | 2.71 | 12700 | 0.58 | 6.42 | 38000 | 3.18 | 3.5 | 9200 | 0.62 | 4.35 | 31600 | 3.15 | 2.94 | 31600 | 3.15 | 2.94 | 3700 | 0.63 | 1.72 | 23600 | 2.77 | 2.5 | 23600 | 2.77 | 2.5 | 1500 | 0.64 | 0.69 |  |  |  | 20000 | 2.58 | 2.27
05/17/21 | Live | Johnson Controls Inc. (York International Norman) | CHAMPION HEATING AND COOLING | HMH7 | Singlezone Ducted, Centrally Ducted | 206924357 |  | HRCU-A-CB | HMH72B361 |  | CF36BBCA1+ME08BN21 |  | 9.25 | 17 | 9.5 |  |  |  |  | FALSE | FALSE | FALSE |  | 74 | 63 | 63 | TRUE | N/A | [5 empty] | R-410A | USA, Canada | 11400 | 0.73 | 4.58 | 34800 | 3.76 | 2.71 | 34800 | 3.76 | 2.71 | 12700 | 0.58 | 6.42 | 38000 | 3.18 | 3.5 | 9200 | 0.62 | 4.35 | 31600 | 3.15 | 2.94 | 31600 | 3.15 | 2.94 | 3700 | 0.63 | 1.72 | 23600 | 2.77 | 2.5 | 23600 | 2.77 | 2.5 | 1500 | 0.64 | 0.69 |  |  |  | 20000 | 2.58 | 2.27
05/17/21 | Live | Johnson Controls Inc. (York International Norman) | CHAMPION HEATING AND COOLING | HMH7 | Singlezone Ducted, Centrally Ducted | 206923493 |  | HRCU-A-CB | HMH72B361 |  | CF36BXA1+ME08BN21+TXV |  | 9.25 | 17 | 9.5 |  |  |  |  | FALSE | FALSE | FALSE |  | 74 | 63 | 63 | TRUE | N/A | [5 empty] | R-410A | USA, Canada | 11400 | 0.73 | 4.58 | 34800 | 3.76 | 2.71 | 34800 | 3.76 | 2.71 | 12700 | 0.58 | 6.42 | 38000 | 3.18 | 3.5 | 9200 | 0.62 | 4.35 | 31600 | 3.15 | 2.94 | 31600 | 3.15 | 2.94 | 3700 | 0.63 | 1.72 | 23600 | 2.77 | 2.5 | 23600 | 2.77 | 2.5 | 1500 | 0.64 | 0.69 |  |  |  | 20000 | 2.58 | 2.27
05/17/21 | Live | Johnson Controls Inc. (York International Norman) | CHAMPION HEATING AND COOLING | HMH7 | Singlezone Ducted, Centrally Ducted | 206923489 |  | HRCU-A-CB | HMH72B361 |  | CM36BBCA1+ME12BN21 |  | 9 | 17 | 9.5 |  |  |  |  | FALSE | FALSE | FALSE |  | 70 | 57 | 57 | TRUE | N/A | [5 empty] | R-410A | USA, Canada | 11500 | 0.73 | 4.62 | 35800 | 3.98 | 2.64 | 35800 | 3.98 | 2.64 | 12900 | 0.58 | 6.52 | 39500 | 3.38 | 3.42 | 9300 | 0.61 | 4.47 | 34600 | 3.15 | 3.22 | 34600 | 3.15 | 3.22 | 3600 | 0.64 | 1.65 | 24400 | 2.82 | 2.54 | 24400 | 2.82 | 2.54 | 1400 | 0.64 | 0.64 |  |  |  | 19900 | 2.65 | 2.2
05/17/21 | Live | Johnson Controls Inc. (York International Norman) | CHAMPION HEATING AND COOLING | HMH7 | Singlezone Ducted, Centrally Ducted | 206923485 |  | HRCU-A-CB | HMH72B361 |  | CM36BXA1+ME12BN21+TXV |  | 9 | 17 | 9.5 |  |  |  |  | FALSE | FALSE | FALSE |  | 70 | 57 | 57 | TRUE | N/A | [5 empty] | R-410A | USA, Canada | 11500 | 0.73 | 4.62 | 35800 | 3.98 | 2.64 | 35800 | 3.98 | 2.64 | 12900 | 0.58 | 6.52 | 39500 | 3.38 | 3.42 | 9300 | 0.61 | 4.47 | 34600 | 3.15 | 3.22 | 34600 | 3.15 | 3.22 | 3600 | 0.64 | 1.65 | 24400 | 2.82 | 2.54 | 24400 | 2.82 | 2.54 | 1400 | 0.64 | 0.64 |  |  |  | 19900 | 2.65 | 2.2
05/17/21 | Live | Johnson Controls Inc. (York International Norman) | CHAMPION HEATING AND COOLING | HMH7 | Singlezone Ducted, Centrally Ducted | 206923481 |  | HRCU-A-CB | HMH72B361 |  | CF36BBCA1+ME12BN21 |  | 9 | 17 | 9.5 |  |  |  |  | FALSE | FALSE | FALSE |  | 70 | 57 | 57 | TRUE | N/A | [5 empty] | R-410A | USA, Canada | 11500 | 0.73 | 4.62 | 35800 | 3.98 | 2.64 | 35800 | 3.98 | 2.64 | 12900 | 0.58 | 6.52 | 39500 | 3.38 | 3.42 | 9300 | 0.61 | 4.47 | 34600 | 3.15 | 3.22 | 34600 | 3.15 | 3.22 | 3600 | 0.64 | 1.65 | 24400 | 2.82 | 2.54 | 24400 | 2.82 | 2.54 | 1400 | 0.64 | 0.64 |  |  |  | 19900 | 2.65 | 2.2
05/17/21 | Live | Johnson Controls Inc. (York International Norman) | CHAMPION HEATING AND COOLING | HMH7 | Singlezone Ducted, Centrally Ducted | 206923477 |  | HRCU-A-CB | HMH72B361 |  | CF36BXA1+ME12BN21+TXV |  | 9 | 17 | 9.5 |  |  |  |  | FALSE | FALSE | FALSE |  | 70 | 57 | 57 | TRUE | N/A | [5 empty] | R-410A | USA, Canada | 11500 | 0.73 | 4.62 | 35800 | 3.98 | 2.64 | 35800 | 3.98 | 2.64 | 12900 | 0.58 | 6.52 | 39500 | 3.38 | 3.42 | 9300 | 0.61 | 4.47 | 34600 | 3.15 | 3.22 | 34600 | 3.15 | 3.22 | 3600 | 0.64 | 1.65 | 24400 | 2.82 | 2.54 | 24400 | 2.82 | 2.54 | 1400 | 0.64 | 0.64 |  |  |  | 19900 | 2.65 | 2.2
05/17/21 | Live | Johnson Controls Inc. (York International Norman) | CHAMPION HEATING AND COOLING | HMH7 | Singlezone Ducted, Centrally Ducted | 206923149 |  | HRCU-A-CB | HMH72B361 |  | CU36CXA1+TXV | TM8E080B12MP11 | 8.75 | 16.5 | 9.5 |  |  |  |  | FALSE | FALSE | FALSE |  | 70 | 57 | 57 | TRUE | N/A | [5 empty] | R-410A | USA, Canada | 11300 | 0.83 | 3.99 | 35600 | 4.07 | 2.56 | 35600 | 4.07 | 2.56 | 13400 | 0.68 | 5.78 | 39500 | 3.46 | 3.35 | 10100 | 0.68 | 4.35 | 35000 | 3.2 | 3.21 | 35000 | 3.2 | 3.21 | 3800 | 0.73 | 1.53 | 24600 | 2.88 | 2.5 | 24600 | 2.88 | 2.5 | 1200 | 0.75 | 0.47 |  |  |  | 20200 | 2.72 | 2.18
05/17/21 | Live | Johnson Controls Inc. (York International Norman) | CHAMPION HEATING AND COOLING | HMH7 | Singlezone Ducted, Centrally Ducted | 206923161 |  | HRCU-A-CB | HMH72B361 |  | CU36CXA1+TXV | TMLE080B12MP11 | 8.75 | 16.5 | 9.5 |  |  |  |  | FALSE | FALSE | FALSE |  | 70 | 57 | 57 | TRUE | N/A | [5 empty] | R-410A | USA, Canada | 11300 | 0.83 | 3.99 | 35600 | 4.07 | 2.56 | 35600 | 4.07 | 2.56 | 13400 | 0.68 | 5.78 | 39500 | 3.46 | 3.35 | 10100 | 0.68 | 4.35 | 35000 | 3.2 | 3.21 | 35000 | 3.2 | 3.21 | 3800 | 0.73 | 1.53 | 24600 | 2.88 | 2.5 | 24600 | 2.88 | 2.5 | 1200 | 0.75 | 0.47 |  |  |  | 20200 | 2.72 | 2.18
05/17/21 | Live | Johnson Controls Inc. (York International Norman) | CHAMPION HEATING AND COOLING | HMH7 | Singlezone Ducted, Centrally Ducted | 206923129 |  | HRCU-A-CB | HMH72B361 |  | CU36CXA1+TXV | TMLE080C16MP11 | 9 | 17.25 | 9.5 |  |  |  |  | FALSE | FALSE | FALSE |  | 69 | 56 | 56 | TRUE | N/A | [5 empty] | R-410A | USA, Canada | 11700 | 0.78 | 4.4 | 36000 | 4 | 2.64 | 36000 | 4 | 2.64 | 13400 | 0.62 | 6.33 | 40000 | 3.4 | 3.45 | 9800 | 0.63 | 4.56 | 35000 | 3.13 | 3.28 | 35000 | 3.13 | 3.28 | 3600 | 0.68 | 1.55 | 24400 | 2.79 | 2.56 | 24400 | 2.79 | 2.56 | 1200 | 0.7 | 0.5 |  |  |  | 19900 | 2.64 | 2.21
05/17/21 | Live | Johnson Controls Inc. (York International Norman) | CHAMPION HEATING AND COOLING | HMH7 | Singlezone Ducted, Centrally Ducted | 206923117 |  | HRCU-A-CB | HMH72B361 |  | CU36CXA1+TXV | TM8E080C16MP11 | 9 | 17.25 | 9.5 |  |  |  |  | FALSE | FALSE | FALSE |  | 69 | 56 | 56 | TRUE | N/A | [5 empty] | R-410A | USA, Canada | 11700 | 0.78 | 4.4 | 36000 | 4 | 2.64 | 36000 | 4 | 2.64 | 13400 | 0.62 | 6.33 | 40000 | 3.4 | 3.45 | 9800 | 0.63 | 4.56 | 35000 | 3.13 | 3.28 | 35000 | 3.13 | 3.28 | 3600 | 0.68 | 1.55 | 24400 | 2.79 | 2.56 | 24400 | 2.79 | 2.56 | 1200 | 0.7 | 0.5 |  |  |  | 19900 | 2.64 | 2.21
05/17/21 | Live | Johnson Controls Inc. (York International Norman) | CHAMPION HEATING AND COOLING | HMH7 | Singlezone Ducted, Centrally Ducted | 206923056 |  | HRCU-A-CB | HMH72B361 |  | CU36CXA1+TXV | TMLE100B12MP11 | 9 | 17 | 9.5 |  |  |  |  | FALSE | FALSE | FALSE |  | 70 | 57 | 57 | TRUE | N/A | [5 empty] | R-410A | USA, Canada | 11700 | 0.77 | 4.45 | 35800 | 3.98 | 2.64 | 35800 | 3.98 | 2.64 | 13200 | 0.61 | 6.34 | 39500 | 3.44 | 3.37 | 9600 | 0.62 | 4.54 | 35000 | 3.19 | 3.22 | 35000 | 3.19 | 3.22 | 3600 | 0.67 | 1.57 | 24600 | 2.86 | 2.52 | 24600 | 2.86 | 2.52 | 1200 | 0.68 | 0.52 |  |  |  | 20000 | 2.7 | 2.17
05/17/21 | Live | Johnson Controls Inc. (York International Norman) | CHAMPION HEATING AND COOLING | HMH7 | Singlezone Ducted, Centrally Ducted | 206923044 |  | HRCU-A-CB | HMH72B361 |  | CU36CXA1+TXV | TM8E100B12MP11 | 9 | 17 | 9.5 |  |  |  |  | FALSE | FALSE | FALSE |  | 70 | 57 | 57 | TRUE | N/A | [5 empty] | R-410A | USA, Canada | 11700 | 0.77 | 4.45 | 35800 | 3.98 | 2.64 | 35800 | 3.98 | 2.64 | 13200 | 0.61 | 6.34 | 39500 | 3.44 | 3.37 | 9600 | 0.62 | 4.54 | 35000 | 3.19 | 3.22 | 35000 | 3.19 | 3.22 | 3600 | 0.67 | 1.57 | 24600 | 2.86 | 2.52 | 24600 | 2.86 | 2.52 | 1200 | 0.68 | 0.52 |  |  |  | 20000 | 2.7 | 2.17
05/17/21 | Live | Johnson Controls Inc. (York International Norman) | CHAMPION HEATING AND COOLING | HMH7 | Singlezone Ducted, Centrally Ducted | 206923024 |  | HRCU-A-CB | HMH72B361 |  | CU36CXA1+TXV | TMLE100C16MP11 | 9 | 17.25 | 9.5 |  |  |  |  | FALSE | FALSE | FALSE |  | 69 | 56 | 56 | TRUE | N/A | [5 empty] | R-410A | USA, Canada | 11800 | 0.78 | 4.43 | 36000 | 4 | 2.64 | 36000 | 4 | 2.64 | 13400 | 0.62 | 6.33 | 40000 | 3.42 | 3.43 | 9800 | 0.63 | 4.56 | 35200 | 3.13 | 3.3 | 35200 | 3.13 | 3.3 | 3600 | 0.67 | 1.57 | 24600 | 2.82 | 2.56 | 24600 | 2.82 | 2.56 | 1100 | 0.69 | 0.47 |  |  |  | 19900 | 2.65 | 2.2
05/17/21 | Live | Johnson Controls Inc. (York International Norman) | CHAMPION HEATING AND COOLING | HMH7 | Singlezone Ducted, Centrally Ducted | 206923012 |  | HRCU-A-CB | HMH72B361 |  | CU36CXA1+TXV | TM8E100C16MP11 | 9 | 17.25 | 9.5 |  |  |  |  | FALSE | FALSE | FALSE |  | 69 | 56 | 56 | TRUE | N/A | [5 empty] | R-410A | USA, Canada | 11800 | 0.78 | 4.43 | 36000 | 4 | 2.64 | 36000 | 4 | 2.64 | 13400 | 0.62 | 6.33 | 40000 | 3.42 | 3.43 | 9800 | 0.63 | 4.56 | 35200 | 3.13 | 3.3 | 35200 | 3.13 | 3.3 | 3600 | 0.67 | 1.57 | 24600 | 2.82 | 2.56 | 24600 | 2.82 | 2.56 | 1100 | 0.69 | 0.47 |  |  |  | 19900 | 2.65 | 2.2
05/17/21 | Live | Johnson Controls Inc. (York International Norman) | CHAMPION HEATING AND COOLING | HMH7 | Singlezone Ducted, Centrally Ducted | 206922992 |  | HRCU-A-CB | HMH72B361 |  | CU36CXA1+TXV | TMLE120C16MP11 | 9 | 17.25 | 9.5 |  |  |  |  | FALSE | FALSE | FALSE |  | 69 | 56 | 56 | TRUE | N/A | [5 empty] | R-410A | USA, Canada | 11800 | 0.78 | 4.43 | 36000 | 4 | 2.64 | 36000 | 4 | 2.64 | 13400 | 0.62 | 6.33 | 40000 | 3.4 | 3.45 | 9800 | 0.63 | 4.56 | 35200 | 3.13 | 3.3 | 35200 | 3.13 | 3.3 | 3600 | 0.67 | 1.57 | 24600 | 2.82 | 2.56 | 24600 | 2.82 | 2.56 | 1100 | 0.69 | 0.47 |  |  |  | 19900 | 2.65 | 2.2
05/17/21 | Live | Johnson Controls Inc. (York International Norman) | CHAMPION HEATING AND COOLING | HMH7 | Singlezone Ducted, Centrally Ducted | 206922980 |  | HRCU-A-CB | HMH72B361 |  | CU36CXA1+TXV | TM8E120C16MP11 | 9 | 17.25 | 9.5 |  |  |  |  | FALSE | FALSE | FALSE |  | 69 | 56 | 56 | TRUE | N/A | [5 empty] | R-410A | USA, Canada | 11800 | 0.78 | 4.43 | 36000 | 4 | 2.64 | 36000 | 4 | 2.64 | 13400 | 0.62 | 6.33 | 40000 | 3.4 | 3.45 | 9800 | 0.63 | 4.56 | 35200 | 3.13 | 3.3 | 35200 | 3.13 | 3.3 | 3600 | 0.67 | 1.57 | 24600 | 2.82 | 2.56 | 24600 | 2.82 | 2.56 | 1100 | 0.69 | 0.47 |  |  |  | 19900 | 2.65 | 2.2
05/17/21 | Live | Johnson Controls Inc. (York International Norman) | CHAMPION HEATING AND COOLING | HMH7 | Singlezone Ducted, Centrally Ducted | 206922782 |  | HRCU-A-CB | HMH72B361 |  | CU36CXA1+TXV | TPLC100C16MP13 | 9 | 17 | 9.5 |  |  |  |  | FALSE | FALSE | FALSE |  | 70 | 56 | 56 | TRUE | N/A | [5 empty] | R-410A | USA, Canada | 11700 | 0.78 | 4.4 | 36000 | 4 | 2.64 | 36000 | 4 | 2.64 | 13200 | 0.63 | 6.14 | 39500 | 3.39 | 3.41 | 9700 | 0.63 | 4.51 | 35000 | 3.13 | 3.28 | 35000 | 3.13 | 3.28 | 3600 | 0.67 | 1.57 | 24600 | 2.84 | 2.54 | 24600 | 2.84 | 2.54 | 1200 | 0.69 | 0.51 |  |  |  | 19900 | 2.66 | 2.19
05/17/21 | Live | Johnson Controls Inc. (York International Norman) | CHAMPION HEATING AND COOLING | HMH7 | Singlezone Ducted, Centrally Ducted | 206922770 |  | HRCU-A-CB | HMH72B361 |  | CU36CXA1+TXV | TPLC080C16MP13 | 9 | 17 | 9.5 |  |  |  |  | FALSE | FALSE | FALSE |  | 70 | 56 | 56 | TRUE | N/A | [5 empty] | R-410A | USA, Canada | 11700 | 0.78 | 4.4 | 36000 | 4 | 2.64 | 36000 | 4 | 2.64 | 13200 | 0.63 | 6.14 | 39500 | 3.39 | 3.41 | 9700 | 0.63 | 4.51 | 35000 | 3.13 | 3.28 | 35000 | 3.13 | 3.28 | 3600 | 0.67 | 1.57 | 24600 | 2.84 | 2.54 | 24600 | 2.84 | 2.54 | 1200 | 0.69 | 0.51 |  |  |  | 19900 | 2.66 | 2.19
05/17/21 | Live | Johnson Controls Inc. (York International Norman) | CHAMPION HEATING AND COOLING | HMH7 | Singlezone Ducted, Centrally Ducted | 206922758 |  | HRCU-A-CB | HMH72B361 |  | CU36CXA1+TXV | TMLV100C16MP12 | 9 | 17 | 9.5 |  |  |  |  | FALSE | FALSE | FALSE |  | 70 | 56 | 56 | TRUE | N/A | [5 empty] | R-410A | USA, Canada | 11700 | 0.78 | 4.4 | 36000 | 4 | 2.64 | 36000 | 4 | 2.64 | 13200 | 0.63 | 6.14 | 39500 | 3.39 | 3.41 | 9700 | 0.63 | 4.51 | 35000 | 3.13 | 3.28 | 35000 | 3.13 | 3.28 | 3600 | 0.67 | 1.57 | 24600 | 2.84 | 2.54 | 24600 | 2.84 | 2.54 | 1200 | 0.69 | 0.51 |  |  |  | 19900 | 2.66 | 2.19
05/17/21 | Live | Johnson Controls Inc. (York International Norman) | CHAMPION HEATING AND COOLING | HMH7 | Singlezone Ducted, Centrally Ducted | 206922746 |  | HRCU-A-CB | HMH72B361 |  | CU36CXA1+TXV | TM8V080C16MP12 | 9 | 17 | 9.5 |  |  |  |  | FALSE | FALSE | FALSE |  | 70 | 56 | 56 | TRUE | N/A | [5 empty] | R-410A | USA, Canada | 11700 | 0.78 | 4.4 | 36000 | 4 | 2.64 | 36000 | 4 | 2.64 | 13200 | 0.63 | 6.14 | 39500 | 3.39 | 3.41 | 9700 | 0.63 | 4.51 | 35000 | 3.13 | 3.28 | 35000 | 3.13 | 3.28 | 3600 | 0.67 | 1.57 | 24600 | 2.84 | 2.54 | 24600 | 2.84 | 2.54 | 1200 | 0.69 | 0.51 |  |  |  | 19900 | 2.66 | 2.19
05/17/21 | Live | Johnson Controls Inc. (York International Norman) | CHAMPION HEATING AND COOLING | HMH7 | Singlezone Ducted, Centrally Ducted | 206922734 |  | HRCU-A-CB | HMH72B361 |  | CU36CXA1+TXV | TM8V100C16MP12 | 9 | 17 | 9.5 |  |  |  |  | FALSE | FALSE | FALSE |  | 70 | 56 | 56 | TRUE | N/A | [5 empty] | R-410A | USA, Canada | 11700 | 0.78 | 4.4 | 36000 | 4 | 2.64 | 36000 | 4 | 2.64 | 13200 | 0.63 | 6.14 | 39500 | 3.39 | 3.41 | 9700 | 0.63 | 4.51 | 35000 | 3.13 | 3.28 | 35000 | 3.13 | 3.28 | 3600 | 0.67 | 1.57 | 24600 | 2.84 | 2.54 | 24600 | 2.84 | 2.54 | 1200 | 0.69 | 0.51 |  |  |  | 19900 | 2.66 | 2.19
05/17/21 | Live | Johnson Controls Inc. (York International Norman) | CHAMPION HEATING AND COOLING | HMH7 | Singlezone Ducted, Centrally Ducted | 206922689 |  | HRCU-A-CB | HMH72B361 |  | CU36CXA1+TXV | TPLC120C20MP13 | 9 | 17.5 | 9.5 |  |  |  |  | FALSE | FALSE | FALSE |  | 68 | 55 | 55 | TRUE | N/A | [5 empty] | R-410A | USA, Canada | 11900 | 0.78 | 4.47 | 36000 | 4 | 2.64 | 36000 | 4 | 2.64 | 13400 | 0.62 | 6.33 | 40500 | 3.43 | 3.46 | 9900 | 0.62 | 4.68 | 35800 | 3.09 | 3.4 | 35800 | 3.09 | 3.4 | 3600 | 0.67 | 1.57 | 24600 | 2.79 | 2.58 | 24600 | 2.79 | 2.58 | 1100 | 0.69 | 0.47 |  |  |  | 19700 | 2.63 | 2.2
05/17/21 | Live | Johnson Controls Inc. (York International Norman) | CHAMPION HEATING AND COOLING | HMH7 | Singlezone Ducted, Centrally Ducted | 206922677 |  | HRCU-A-CB | HMH72B361 |  | CU36CXA1+TXV | TPLC100C20MP13 | 9 | 17.5 | 9.5 |  |  |  |  | FALSE | FALSE | FALSE |  | 68 | 55 | 55 | TRUE | N/A | [5 empty] | R-410A | USA, Canada | 11900 | 0.78 | 4.47 | 36000 | 4 | 2.64 | 36000 | 4 | 2.64 | 13400 | 0.62 | 6.33 | 40500 | 3.43 | 3.46 | 9900 | 0.62 | 4.68 | 35800 | 3.09 | 3.4 | 35800 | 3.09 | 3.4 | 3600 | 0.67 | 1.57 | 24600 | 2.79 | 2.58 | 24600 | 2.79 | 2.58 | 1100 | 0.69 | 0.47 |  |  |  | 19700 | 2.63 | 2.2
05/17/21 | Live | Johnson Controls Inc. (York International Norman) | CHAMPION HEATING AND COOLING | HMH7 | Singlezone Ducted, Centrally Ducted | 206922665 |  | HRCU-A-CB | HMH72B361 |  | CU36CXA1+TXV | TMLV120C20MP12 | 9 | 17.5 | 9.5 |  |  |  |  | FALSE | FALSE | FALSE |  | 68 | 55 | 55 | TRUE | N/A | [5 empty] | R-410A | USA, Canada | 11900 | 0.78 | 4.47 | 36000 | 4 | 2.64 | 36000 | 4 | 2.64 | 13400 | 0.62 | 6.33 | 40500 | 3.43 | 3.46 | 9900 | 0.62 | 4.68 | 35800 | 3.09 | 3.4 | 35800 | 3.09 | 3.4 | 3600 | 0.67 | 1.57 | 24600 | 2.79 | 2.58 | 24600 | 2.79 | 2.58 | 1100 | 0.69 | 0.47 |  |  |  | 19700 | 2.63 | 2.2
05/17/21 | Live | Johnson Controls Inc. (York International Norman) | CHAMPION HEATING AND COOLING | HMH7 | Singlezone Ducted, Centrally Ducted | 206922653 |  | HRCU-A-CB | HMH72B361 |  | CU36CXA1+TXV | TM8V100C20MP12 | 9 | 17.5 | 9.5 |  |  |  |  | FALSE | FALSE | FALSE |  | 68 | 55 | 55 | TRUE | N/A | [5 empty] | R-410A | USA, Canada | 11900 | 0.78 | 4.47 | 36000 | 4 | 2.64 | 36000 | 4 | 2.64 | 13400 | 0.62 | 6.33 | 40500 | 3.43 | 3.46 | 9900 | 0.62 | 4.68 | 35800 | 3.09 | 3.4 | 35800 | 3.09 | 3.4 | 3600 | 0.67 | 1.57 | 24600 | 2.79 | 2.58 | 24600 | 2.79 | 2.58 | 1100 | 0.69 | 0.47 |  |  |  | 19700 | 2.63 | 2.2
05/17/21 | Live | Johnson Controls Inc. (York International Norman) | CHAMPION HEATING AND COOLING | HMH7 | Singlezone Ducted, Centrally Ducted | 206922641 |  | HRCU-A-CB | HMH72B361 |  | CU36CXA1+TXV | TM8V120C20MP12 | 9 | 17.5 | 9.5 |  |  |  |  | FALSE | FALSE | FALSE |  | 68 | 55 | 55 | TRUE | N/A | [5 empty] | R-410A | USA, Canada | 11900 | 0.78 | 4.47 | 36000 | 4 | 2.64 | 36000 | 4 | 2.64 | 13400 | 0.62 | 6.33 | 40500 | 3.43 | 3.46 | 9900 | 0.62 | 4.68 | 35800 | 3.09 | 3.4 | 35800 | 3.09 | 3.4 | 3600 | 0.67 | 1.57 | 24600 | 2.79 | 2.58 | 24600 | 2.79 | 2.58 | 1100 | 0.69 | 0.47 |  |  |  | 19700 | 2.63 | 2.2
05/17/21 | Live | Johnson Controls Inc. (York International Norman) | CHAMPION HEATING AND COOLING | HMH7 | Singlezone Ducted, Centrally Ducted | 206922130 |  | HRCU-A-CB | HMH72B241 |  | AVC36BX21+TXV |  | 10 | 17.5 | 9.5 |  |  |  |  | FALSE | FALSE | FALSE |  | 66 | 51 | 51 | TRUE | N/A | [5 empty] | R-410A | USA, Canada | 6600 | 0.47 | 4.12 | 22000 | 2.2 | 2.93 | 22000 | 2.2 | 2.93 | 7800 | 0.37 | 6.18 | 25400 | 1.85 | 4.02 | 5800 | 0.38 | 4.47 | 21600 | 1.93 | 3.28 | 21600 | 1.93 | 3.28 | 2900 | 0.42 | 2.02 | 14300 | 1.75 | 2.39 | 14300 | 1.75 | 2.39 | 1800 | 0.44 | 1.2 |  |  |  | 11100 | 1.64 | 1.98
05/17/21 | Live | Johnson Controls Inc. (York International Norman) | CHAMPION HEATING AND COOLING | HMH7 | Singlezone Ducted, Centrally Ducted | 206921640 |  | HRCU-A-CB | HMH72B241 |  | CU36CXA1+TXV | TP9C060B12MP13 | 9.75 | 17 | 9.5 |  |  |  |  | FALSE | FALSE | FALSE |  | 66 | 51 | 51 | TRUE | N/A | [5 empty] | R-410A | USA, Canada | 6400 | 0.47 | 3.99 | 22000 | 2.26 | 2.85 | 22000 | 2.26 | 2.85 | 7700 | 0.38 | 5.94 | 25200 | 1.89 | 3.91 | 5900 | 0.39 | 4.43 | 21800 | 1.96 | 3.26 | 21800 | 1.96 | 3.26 | 3000 | 0.44 | 2 | 14500 | 1.79 | 2.37 | 14500 | 1.79 | 2.37 | 1800 | 0.45 | 1.17 |  |  |  | 11300 | 1.69 | 1.96
05/17/21 | Live | Johnson Controls Inc. (York International Norman) | CHAMPION HEATING AND COOLING | HMH7 | Singlezone Ducted, Centrally Ducted | 206921632 |  | HRCU-A-CB | HMH72B241 |  | CU36CXA1+TXV | TM9V060B12MP12 | 9.75 | 17 | 9.5 |  |  |  |  | FALSE | FALSE | FALSE |  | 66 | 51 | 51 | TRUE | N/A | [5 empty] | R-410A | USA, Canada | 6400 | 0.47 | 3.99 | 22000 | 2.26 | 2.85 | 22000 | 2.26 | 2.85 | 7700 | 0.38 | 5.94 | 25200 | 1.89 | 3.91 | 5900 | 0.39 | 4.43 | 21800 | 1.96 | 3.26 | 21800 | 1.96 | 3.26 | 3000 | 0.44 | 2 | 14500 | 1.79 | 2.37 | 14500 | 1.79 | 2.37 | 1800 | 0.45 | 1.17 |  |  |  | 11300 | 1.69 | 1.96
05/17/21 | Live | Johnson Controls Inc. (York International Norman) | CHAMPION HEATING AND COOLING | HMH7 | Singlezone Ducted, Centrally Ducted | 206923433 |  | HRCU-A-CB | HMH72B361 |  | CM36CBCA1+MVC12CN21 |  | 9.25 | 18 | 9.5 |  |  |  |  | FALSE | FALSE | FALSE |  | 71 | 57 | 57 | TRUE | N/A | [5 empty] | R-410A | USA, Canada | 12000 | 0.73 | 4.82 | 36000 | 3.89 | 2.71 | 36000 | 3.89 | 2.71 | 13300 | 0.58 | 6.72 | 39500 | 3.25 | 3.56 | 9500 | 0.59 | 4.72 | 33800 | 3.06 | 3.24 | 33800 | 3.06 | 3.24 | 3500 | 0.62 | 1.65 | 24000 | 2.73 | 2.58 | 24000 | 2.73 | 2.58 | 1100 | 0.64 | 0.5 |  |  |  | 19600 | 2.55 | 2.25
05/17/21 | Live | Johnson Controls Inc. (York International Norman) | CHAMPION HEATING AND COOLING | HMH7 | Singlezone Ducted, Centrally Ducted | 206923429 |  | HRCU-A-CB | HMH72B361 |  | CM36CXA1+MVC12CN21+TXV |  | 9.25 | 18 | 9.5 |  |  |  |  | FALSE | FALSE | FALSE |  | 71 | 57 | 57 | TRUE | N/A | [5 empty] | R-410A | USA, Canada | 12000 | 0.73 | 4.82 | 36000 | 3.89 | 2.71 | 36000 | 3.89 | 2.71 | 13300 | 0.58 | 6.72 | 39500 | 3.25 | 3.56 | 9500 | 0.59 | 4.72 | 33800 | 3.06 | 3.24 | 33800 | 3.06 | 3.24 | 3500 | 0.62 | 1.65 | 24000 | 2.73 | 2.58 | 24000 | 2.73 | 2.58 | 1100 | 0.64 | 0.5 |  |  |  | 19600 | 2.55 | 2.25
05/17/21 | Live | Johnson Controls Inc. (York International Norman) | CHAMPION HEATING AND COOLING | HMH7 | Singlezone Ducted, Centrally Ducted | 206923425 |  | HRCU-A-CB | HMH72B361 |  | CF36CXA1+MVC12CN21+TXV |  | 9.25 | 18 | 9.5 |  |  |  |  | FALSE | FALSE | FALSE |  | 71 | 57 | 57 | TRUE | N/A | [5 empty] | R-410A | USA, Canada | 12000 | 0.73 | 4.82 | 36000 | 3.89 | 2.71 | 36000 | 3.89 | 2.71 | 13300 | 0.58 | 6.72 | 39500 | 3.25 | 3.56 | 9500 | 0.59 | 4.72 | 33800 | 3.06 | 3.24 | 33800 | 3.06 | 3.24 | 3500 | 0.62 | 1.65 | 24000 | 2.73 | 2.58 | 24000 | 2.73 | 2.58 | 1100 | 0.64 | 0.5 |  |  |  | 19600 | 2.55 | 2.25
05/17/21 | Live | Johnson Controls Inc. (York International Norman) | CHAMPION HEATING AND COOLING | HMH7 | Singlezone Ducted, Centrally Ducted | 206923421 |  | HRCU-A-CB | HMH72B361 |  | CM36CBCA1+MVC16CN21 |  | 9.25 | 17.75 | 9.5 |  |  |  |  | FALSE | FALSE | FALSE |  | 69 | 56 | 56 | TRUE | N/A | [5 empty] | R-410A | USA, Canada | 11900 | 0.74 | 4.71 | 36000 | 3.89 | 2.71 | 36000 | 3.89 | 2.71 | 13400 | 0.59 | 6.66 | 40000 | 3.29 | 3.56 | 9600 | 0.6 | 4.69 | 34600 | 3.04 | 3.34 | 34600 | 3.04 | 3.34 | 3500 | 0.64 | 1.6 | 24200 | 2.73 | 2.6 | 24200 | 2.73 | 2.6 | 1100 | 0.65 | 0.5 |  |  |  | 19600 | 2.55 | 2.25
05/17/21 | Live | Johnson Controls Inc. (York International Norman) | CHAMPION HEATING AND COOLING | HMH7 | Singlezone Ducted, Centrally Ducted | 206923417 |  | HRCU-A-CB | HMH72B361 |  | CM36CXA1+MVC16CN21+TXV |  | 9.25 | 17.75 | 9.5 |  |  |  |  | FALSE | FALSE | FALSE |  | 69 | 56 | 56 | TRUE | N/A | [5 empty] | R-410A | USA, Canada | 11900 | 0.74 | 4.71 | 36000 | 3.89 | 2.71 | 36000 | 3.89 | 2.71 | 13400 | 0.59 | 6.66 | 40000 | 3.29 | 3.56 | 9600 | 0.6 | 4.69 | 34600 | 3.04 | 3.34 | 34600 | 3.04 | 3.34 | 3500 | 0.64 | 1.6 | 24200 | 2.73 | 2.6 | 24200 | 2.73 | 2.6 | 1100 | 0.65 | 0.5 |  |  |  | 19600 | 2.55 | 2.25
05/17/21 | Live | Johnson Controls Inc. (York International Norman) | CHAMPION HEATING AND COOLING | HMH7 | Singlezone Ducted, Centrally Ducted | 206923413 |  | HRCU-A-CB | HMH72B361 |  | CF36CXA1+MVC16CN21+TXV |  | 9.25 | 17.75 | 9.5 |  |  |  |  | FALSE | FALSE | FALSE |  | 69 | 56 | 56 | TRUE | N/A | [5 empty] | R-410A | USA, Canada | 11900 | 0.74 | 4.71 | 36000 | 3.89 | 2.71 | 36000 | 3.89 | 2.71 | 13400 | 0.59 | 6.66 | 40000 | 3.29 | 3.56 | 9600 | 0.6 | 4.69 | 34600 | 3.04 | 3.34 | 34600 | 3.04 | 3.34 | 3500 | 0.64 | 1.6 | 24200 | 2.73 | 2.6 | 24200 | 2.73 | 2.6 | 1100 | 0.65 | 0.5 |  |  |  | 19600 | 2.55 | 2.25
05/17/21 | Live | Johnson Controls Inc. (York International Norman) | CHAMPION HEATING AND COOLING | HMH7 | Singlezone Ducted, Centrally Ducted | 206923381 |  | HRCU-A-CB | HMH72B361 |  | CU36CXA1+TXV | TL8E080C16UH11 | 9.25 | 17 | 9.5 |  |  |  |  | FALSE | FALSE | FALSE |  | 71 | 59 | 59 | TRUE | N/A | [5 empty] | R-410A | USA, Canada | 11500 | 0.82 | 4.11 | 35000 | 3.78 | 2.71 | 35000 | 3.78 | 2.71 | 13600 | 0.67 | 5.95 | 39000 | 3.28 | 3.48 | 10100 | 0.67 | 4.42 | 33600 | 3.12 | 3.16 | 33600 | 3.12 | 3.16 | 3700 | 0.72 | 1.51 | 24000 | 2.77 | 2.54 | 24000 | 2.77 | 2.54 | 1200 | 0.74 | 0.48 |  |  |  | 19900 | 2.61 | 2.23
05/17/21 | Live | Johnson Controls Inc. (York International Norman) | CHAMPION HEATING AND COOLING | HMH7 | Singlezone Ducted, Centrally Ducted | 206923345 |  | HRCU-A-CB | HMH72B361 |  | CU36CXA1+TXV | TL9E060B12UH11 | 8.5 | 16.5 | 9.5 |  |  |  |  | FALSE | FALSE | FALSE |  | 70 | 58 | 58 | TRUE | N/A | [5 empty] | R-410A | USA, Canada | 11300 | 0.76 | 4.36 | 35400 | 4.16 | 2.49 | 35400 | 4.16 | 2.49 | 13000 | 0.62 | 6.15 | 39000 | 3.51 | 3.26 | 9500 | 0.64 | 4.35 | 35000 | 3.27 | 3.14 | 35000 | 3.27 | 3.14 | 3700 | 0.67 | 1.62 | 24800 | 2.96 | 2.46 | 24800 | 2.96 | 2.46 | 1400 | 0.68 | 0.6 |  |  |  | 20400 | 2.79 | 2.14
05/17/21 | Live | Johnson Controls Inc. (York International Norman) | CHAMPION HEATING AND COOLING | HMH7 | Singlezone Ducted, Centrally Ducted | 206922506 |  | HRCU-A-CB | HMH72B361 |  | CU36CXA1+TXV | TM9E080C16MP12 | 9 | 17 | 9.5 |  |  |  |  | FALSE | FALSE | FALSE |  | 69 | 56 | 56 | TRUE | N/A | [5 empty] | R-410A | USA, Canada | 11700 | 0.78 | 4.4 | 35800 | 3.98 | 2.64 | 35800 | 3.98 | 2.64 | 13200 | 0.62 | 6.24 | 39500 | 3.4 | 3.4 | 9700 | 0.63 | 4.51 | 35200 | 3.16 | 3.26 | 35200 | 3.16 | 3.26 | 3600 | 0.67 | 1.57 | 24600 | 2.84 | 2.54 | 24600 | 2.84 | 2.54 | 1200 | 0.69 | 0.51 |  |  |  | 20000 | 2.68 | 2.19
05/17/21 | Live | Johnson Controls Inc. (York International Norman) | CHAMPION HEATING AND COOLING | HMH7 | Singlezone Ducted, Centrally Ducted | 206922390 |  | HRCU-A-CB | HMH72B361 |  | CU36CXA1+TXV | TP9C060B12MP13 | 8.5 | 16.5 | 9.5 |  |  |  |  | FALSE | FALSE | FALSE |  | 71 | 58 | 58 | TRUE | N/A | [5 empty] | R-410A | USA, Canada | 11300 | 0.79 | 4.19 | 35200 | 4.14 | 2.49 | 35200 | 4.14 | 2.49 | 12900 | 0.64 | 5.91 | 39000 | 3.54 | 3.23 | 9600 | 0.65 | 4.33 | 35000 | 3.29 | 3.12 | 35000 | 3.29 | 3.12 | 3700 | 0.68 | 1.59 | 25000 | 2.98 | 2.46 | 25000 | 2.98 | 2.46 | 1400 | 0.69 | 0.59 |  |  |  | 20400 | 2.8 | 2.14
05/17/21 | Live | Johnson Controls Inc. (York International Norman) | CHAMPION HEATING AND COOLING | HMH7 | Singlezone Ducted, Centrally Ducted | 206922378 |  | HRCU-A-CB | HMH72B361 |  | CU36CXA1+TXV | TM9V060B12MP12 | 8.5 | 16.5 | 9.5 |  |  |  |  | FALSE | FALSE | FALSE |  | 71 | 58 | 58 | TRUE | N/A | [5 empty] | R-410A | USA, Canada | 11300 | 0.79 | 4.19 | 35200 | 4.14 | 2.49 | 35200 | 4.14 | 2.49 | 12900 | 0.64 | 5.91 | 39000 | 3.54 | 3.23 | 9600 | 0.65 | 4.33 | 35000 | 3.29 | 3.12 | 35000 | 3.29 | 3.12 | 3700 | 0.68 | 1.59 | 25000 | 2.98 | 2.46 | 25000 | 2.98 | 2.46 | 1400 | 0.69 | 0.59 |  |  |  | 20400 | 2.8 | 2.14
05/17/21 | Live | Johnson Controls Inc. (York International Norman) | CHAMPION HEATING AND COOLING | HMH7 | Singlezone Ducted, Centrally Ducted | 206922300 |  | HRCU-A-CB | HMH72B361 |  | CU36CXA1+TXV | TP9C080B12MP13 | 9 | 17 | 9.5 |  |  |  |  | FALSE | FALSE | FALSE |  | 71 | 59 | 59 | TRUE | N/A | [5 empty] | R-410A | USA, Canada | 11400 | 0.77 | 4.34 | 35400 | 3.93 | 2.64 | 35400 | 3.93 | 2.64 | 12900 | 0.62 | 6.1 | 39000 | 3.41 | 3.35 | 9600 | 0.64 | 4.4 | 34000 | 3.19 | 3.12 | 34000 | 3.19 | 3.12 | 3700 | 0.67 | 1.62 | 24400 | 2.86 | 2.5 | 24400 | 2.86 | 2.5 | 1300 | 0.68 | 0.56 |  |  |  | 20200 | 2.69 | 2.2
05/17/21 | Live | Johnson Controls Inc. (York International Norman) | CHAMPION HEATING AND COOLING | HMH7 | Singlezone Ducted, Centrally Ducted | 206922288 |  | HRCU-A-CB | HMH72B361 |  | CU36CXA1+TXV | TM9V080B12MP12 | 9 | 17 | 9.5 |  |  |  |  | FALSE | FALSE | FALSE |  | 71 | 59 | 59 | TRUE | N/A | [5 empty] | R-410A | USA, Canada | 11400 | 0.77 | 4.34 | 35400 | 3.93 | 2.64 | 35400 | 3.93 | 2.64 | 12900 | 0.62 | 6.1 | 39000 | 3.41 | 3.35 | 9600 | 0.64 | 4.4 | 34000 | 3.19 | 3.12 | 34000 | 3.19 | 3.12 | 3700 | 0.67 | 1.62 | 24400 | 2.86 | 2.5 | 24400 | 2.86 | 2.5 | 1300 | 0.68 | 0.56 |  |  |  | 20200 | 2.69 | 2.2
05/17/21 | Live | Johnson Controls Inc. (York International Norman) | CHAMPION HEATING AND COOLING | HMH7 | Singlezone Ducted, Centrally Ducted | 206922260 |  | HRCU-A-CB | HMH72B361 |  | CU36CXA1+TXV | TP9C080C16MP13 | 9 | 17 | 9.5 |  |  |  |  | FALSE | FALSE | FALSE |  | 70 | 57 | 57 | TRUE | N/A | [5 empty] | R-410A | USA, Canada | 11500 | 0.78 | 4.32 | 35600 | 3.96 | 2.63 | 35600 | 3.96 | 2.63 | 13100 | 0.63 | 6.09 | 39500 | 3.42 | 3.38 | 9700 | 0.64 | 4.44 | 34600 | 3.17 | 3.2 | 34600 | 3.17 | 3.2 | 3700 | 0.68 | 1.59 | 24400 | 2.84 | 2.52 | 24400 | 2.84 | 2.52 | 1300 | 0.69 | 0.55 |  |  |  | 20000 | 2.68 | 2.19
05/17/21 | Live | Johnson Controls Inc. (York International Norman) | CHAMPION HEATING AND COOLING | HMH7 | Singlezone Ducted, Centrally Ducted | 206922248 |  | HRCU-A-CB | HMH72B361 |  | CU36CXA1+TXV | TM9V080C16MP12 | 9 | 17 | 9.5 |  |  |  |  | FALSE | FALSE | FALSE |  | 70 | 57 | 57 | TRUE | N/A | [5 empty] | R-410A | USA, Canada | 11500 | 0.78 | 4.32 | 35600 | 3.96 | 2.63 | 35600 | 3.96 | 2.63 | 13100 | 0.63 | 6.09 | 39500 | 3.42 | 3.38 | 9700 | 0.64 | 4.44 | 34600 | 3.17 | 3.2 | 34600 | 3.17 | 3.2 | 3700 | 0.68 | 1.59 | 24400 | 2.84 | 2.52 | 24400 | 2.84 | 2.52 | 1300 | 0.69 | 0.55 |  |  |  | 20000 | 2.68 | 2.19
06/29/21 | Live | Johnson Controls Inc. (York International Norman) | CHAMPION HEATING AND COOLING | HMH7 | Singlezone Ducted, Centrally Ducted | 207176074 |  | HRCU-A-CB | HMH72B361 |  | CU36CXA1+TXV | TM9Y080B12MP11 | 8.75 | 16.75 | 9.5 |  |  |  |  | FALSE | FALSE | FALSE |  | 71 | 58 | 58 | TRUE | N/A | [5 empty] | R-410A | USA, Canada | 11500 | 0.78 | 4.32 | 35400 | 4.05 | 2.56 | 35400 | 4.05 | 2.56 | 13000 | 0.62 | 6.15 | 39000 | 3.42 | 3.34 | 9600 | 0.64 | 4.4 | 34400 | 3.21 | 3.14 | 34400 | 3.21 | 3.14 | 3700 | 0.68 | 1.59 | 24600 | 2.88 | 2.5 | 24600 | 2.88 | 2.5 | 1300 | 0.69 | 0.55 |  |  |  | 20200 | 2.71 | 2.18
06/29/21 | Live | Johnson Controls Inc. (York International Norman) | CHAMPION HEATING AND COOLING | HMH7 | Singlezone Ducted, Centrally Ducted | 207176058 |  | HRCU-A-CB | HMH72B361 |  | CU36CXA1+TXV | TM9Y080C16MP11 | 8.75 | 16.75 | 9.5 |  |  |  |  | FALSE | FALSE | FALSE |  | 70 | 57 | 57 | TRUE | N/A | [5 empty] | R-410A | USA, Canada | 11500 | 0.77 | 4.38 | 35800 | 4.09 | 2.57 | 35800 | 4.09 | 2.57 | 12900 | 0.61 | 6.2 | 39500 | 3.44 | 3.37 | 9500 | 0.64 | 4.35 | 35000 | 3.19 | 3.22 | 35000 | 3.19 | 3.22 | 3700 | 0.67 | 1.62 | 24600 | 2.86 | 2.52 | 24600 | 2.86 | 2.52 | 1400 | 0.69 | 0.59 |  |  |  | 20000 | 2.7 | 2.17
06/29/21 | Live | Johnson Controls Inc. (York International Norman) | CHAMPION HEATING AND COOLING | HMH7 | Singlezone Ducted, Centrally Ducted | 207176042 |  | HRCU-A-CB | HMH72B361 |  | CU36CXA1+TXV | TM9Y100C16MP11 | 9 | 17.25 | 9.5 |  |  |  |  | FALSE | FALSE | FALSE |  | 71 | 58 | 58 | TRUE | N/A | [5 empty] | R-410A | USA, Canada | 11700 | 0.73 | 4.7 | 35600 | 3.96 | 2.63 | 35600 | 3.96 | 2.63 | 12900 | 0.58 | 6.52 | 39500 | 3.36 | 3.45 | 9300 | 0.6 | 4.54 | 33800 | 3.14 | 3.15 | 33800 | 3.14 | 3.15 | 3600 | 0.63 | 1.67 | 24200 | 2.79 | 2.54 | 24200 | 2.79 | 2.54 | 1300 | 0.64 | 0.6 |  |  |  | 19900 | 2.63 | 2.22
06/29/21 | Live | Johnson Controls Inc. (York International Norman) | CHAMPION HEATING AND COOLING | HMH7 | Singlezone Ducted, Centrally Ducted | 207176026 |  | HRCU-A-CB | HMH72B241 |  | AE36BBA21 |  | 10 | 17.25 | 9.3 |  |  |  |  | FALSE | FALSE | FALSE |  | 65 | 50 | 50 | TRUE | N/A | [5 empty] | R-410A | USA, Canada | 6600 | 0.49 | 3.95 | 22200 | 2.22 | 2.93 | 22200 | 2.22 | 2.93 | 7900 | 0.38 | 6.09 | 25400 | 1.83 | 4.07 | 6100 | 0.4 | 4.47 | 21800 | 1.92 | 3.33 | 21800 | 1.92 | 3.33 | 3000 | 0.45 | 1.95 | 14300 | 1.73 | 2.42 | 14300 | 1.73 | 2.42 | 1800 | 0.48 | 1.1 |  |  |  | 11100 | 1.64 | 1.98
06/29/21 | Live | Johnson Controls Inc. (York International Norman) | CHAMPION HEATING AND COOLING | HMH7 | Singlezone Ducted, Centrally Ducted | 207176022 |  | HRCU-A-CB | HMH72B241 |  | AE36BX21+TXV |  | 10 | 17.25 | 9.3 |  |  |  |  | FALSE | FALSE | FALSE |  | 65 | 50 | 50 | TRUE | N/A | [5 empty] | R-410A | USA, Canada | 6600 | 0.49 | 3.95 | 22200 | 2.22 | 2.93 | 22200 | 2.22 | 2.93 | 7900 | 0.38 | 6.09 | 25400 | 1.83 | 4.07 | 6100 | 0.4 | 4.47 | 21800 | 1.92 | 3.33 | 21800 | 1.92 | 3.33 | 3000 | 0.45 | 1.95 | 14300 | 1.73 | 2.42 | 14300 | 1.73 | 2.42 | 1800 | 0.48 | 1.1 |  |  |  | 11100 | 1.64 | 1.98
06/29/21 | Live | Johnson Controls Inc. (York International Norman) | CHAMPION HEATING AND COOLING | HMH7 | Singlezone Ducted, Centrally Ducted | 207175998 |  | HRCU-A-CB | HMH72B241 |  | CU36CXA1+TXV | TM9Y060B12MP11 | 9.75 | 16.5 | 9 |  |  |  |  | FALSE | FALSE | FALSE |  | 65 | 51 | 51 | TRUE | N/A | [5 empty] | R-410A | USA, Canada | 6300 | 0.52 | 3.55 | 22000 | 2.26 | 2.85 | 22000 | 2.26 | 2.85 | 7900 | 0.42 | 5.51 | 25200 | 1.9 | 3.89 | 6200 | 0.43 | 4.23 | 22000 | 1.98 | 3.26 | 22000 | 1.98 | 3.26 | 3200 | 0.48 | 1.95 | 14500 | 1.79 | 2.37 | 14500 | 1.79 | 2.37 | 1900 | 0.51 | 1.09 |  |  |  | 11300 | 1.7 | 1.95
06/29/21 | Live | Johnson Controls Inc. (York International Norman) | CHAMPION HEATING AND COOLING | HMH7 | Singlezone Ducted, Centrally Ducted | 206971751 |  | HRCU-A-CB | HMH72B481 |  | CM64DXA1+ME14DN21+TXV |  | 10 | 17.75 | 9.3 |  |  |  |  | FALSE | FALSE | FALSE |  | 65 | 48 | 48 | TRUE | N/A | [5 empty] | R-410A | USA, Canada | 11900 | 0.84 | 4.15 | 48000 | 4.8 | 2.93 | 48000 | 4.8 | 2.93 | 14300 | 0.68 | 6.16 | 53000 | 4.01 | 3.87 | 16900 | 1.16 | 4.27 | 46000 | 3.99 | 3.38 | 46000 | 3.99 | 3.38 | 10300 | 1.14 | 2.65 | 30000 | 3.49 | 2.52 | 30000 | 3.49 | 2.52 | 7500 | 1.13 | 1.95 |  |  |  | 22400 | 3.23 | 2.03
06/29/21 | Live | Johnson Controls Inc. (York International Norman) | CHAMPION HEATING AND COOLING | HMH7 | Singlezone Ducted, Centrally Ducted | 206971747 |  | HRCU-A-CB | HMH72B481 |  | CF64DXA1+ME14DN21+TXV |  | 10 | 17.75 | 9.3 |  |  |  |  | FALSE | FALSE | FALSE |  | 65 | 48 | 48 | TRUE | N/A | [5 empty] | R-410A | USA, Canada | 11900 | 0.84 | 4.15 | 48000 | 4.8 | 2.93 | 48000 | 4.8 | 2.93 | 14300 | 0.68 | 6.16 | 53000 | 4.01 | 3.87 | 16900 | 1.16 | 4.27 | 46000 | 3.99 | 3.38 | 46000 | 3.99 | 3.38 | 10300 | 1.14 | 2.65 | 30000 | 3.49 | 2.52 | 30000 | 3.49 | 2.52 | 7500 | 1.13 | 1.95 |  |  |  | 22400 | 3.23 | 2.03
06/29/21 | Live | Johnson Controls Inc. (York International Norman) | CHAMPION HEATING AND COOLING | HMH7 | Singlezone Ducted, Centrally Ducted | 206971743 |  | HRCU-A-CB | HMH72B481 |  | AVC60DX21+TXV |  | 9.75 | 17.5 | 9.3 |  |  |  |  | FALSE | FALSE | FALSE |  | 64 | 49 | 49 | TRUE | N/A | [5 empty] | R-410A | USA, Canada | 11800 | 0.86 | 4.02 | 48000 | 4.92 | 2.86 | 48000 | 4.92 | 2.86 | 14500 | 0.7 | 6.07 | 54500 | 4.31 | 3.71 | 17600 | 1.15 | 4.49 | 47500 | 4.07 | 3.42 | 47500 | 4.07 | 3.42 | 10700 | 1.15 | 2.73 | 30600 | 3.62 | 2.48 | 30600 | 3.62 | 2.48 | 7900 | 1.15 | 2.01 |  |  |  | 23600 | 3.43 | 2.02
06/29/21 | Live | Johnson Controls Inc. (York International Norman) | CHAMPION HEATING AND COOLING | HMH7 | Singlezone Ducted, Centrally Ducted | 206923509 |  | HRCU-A-CB | HMH72B361 |  | AE36BX21+TXV |  | 9 | 17 | 9.5 |  |  |  |  | FALSE | FALSE | FALSE |  | 70 | 57 | 57 | TRUE | N/A | [5 empty] | R-410A | USA, Canada | 11500 | 0.79 | 4.27 | 36000 | 4 | 2.64 | 36000 | 4 | 2.64 | 13200 | 0.64 | 6.04 | 39500 | 3.36 | 3.45 | 9800 | 0.65 | 4.42 | 34800 | 3.13 | 3.26 | 34800 | 3.13 | 3.26 | 3700 | 0.69 | 1.57 | 24400 | 2.82 | 2.54 | 24400 | 2.82 | 2.54 | 1200 | 0.71 | 0.5 |  |  |  | 19900 | 2.65 | 2.2
06/29/21 | Live | Johnson Controls Inc. (York International Norman) | CHAMPION HEATING AND COOLING | HMH7 | Singlezone Ducted, Centrally Ducted | 207176110 |  | HRCU-A-CB | HMH72B361 |  | CU36CXA1+TXV | TM9Y060B12MP11 | 8.75 | 16.5 | 9.5 |  |  |  |  | FALSE | FALSE | FALSE |  | 72 | 60 | 60 | TRUE | N/A | [5 empty] | R-410A | USA, Canada | 11300 | 0.78 | 4.25 | 35200 | 4.02 | 2.57 | 35200 | 4.02 | 2.57 | 12800 | 0.63 | 5.95 | 39000 | 3.45 | 3.31 | 9600 | 0.65 | 4.33 | 34000 | 3.26 | 3.06 | 34000 | 3.26 | 3.06 | 3700 | 0.68 | 1.59 | 24600 | 2.93 | 2.46 | 24600 | 2.93 | 2.46 | 1400 | 0.69 | 0.59 |  |  |  | 20400 | 2.74 | 2.18
09/21/21 | Live | Johnson Controls Inc. (York International Norman) | CHAMPION HEATING AND COOLING | HMH7 | Singlezone Ducted, Centrally Ducted | 206922526 |  | HRCU-A-CB | HMH72B361 |  | CF36BXA1+TXV | TM9E080B12MP12 | 8.75 | 16.5 | 9.5 |  |  |  |  | FALSE | FALSE | FALSE |  | 70 | 57 | 57 | TRUE | N/A | [5 empty] | R-410A | USA, Canada | 11300 | 0.8 | 4.14 | 35400 | 4.05 | 2.56 | 35400 | 4.05 | 2.56 | 13100 | 0.65 | 5.91 | 39000 | 3.47 | 3.29 | 9800 | 0.66 | 4.35 | 35000 | 3.25 | 3.16 | 35000 | 3.25 | 3.16 | 3700 | 0.7 | 1.55 | 24800 | 2.93 | 2.48 | 24800 | 2.93 | 2.48 | 1300 | 0.72 | 0.53 |  |  |  | 20200 | 2.75 | 2.15
09/21/21 | Live | Johnson Controls Inc. (York International Norman) | CHAMPION HEATING AND COOLING | HMH7 | Singlezone Ducted, Centrally Ducted | 206923257 |  | HRCU-A-CB | HMH72B361 |  | CM36AXA1+TXV | TMLE060A12MP11 | 8.75 | 16.5 | 9.5 |  |  |  |  | FALSE | FALSE | FALSE |  | 71 | 59 | 59 | TRUE | N/A | [5 empty] | R-410A | USA, Canada | 11300 | 0.79 | 4.19 | 35000 | 4 | 2.56 | 35000 | 4 | 2.56 | 13100 | 0.64 | 6 | 39000 | 3.5 | 3.27 | 9700 | 0.66 | 4.31 | 34400 | 3.3 | 3.06 | 34400 | 3.3 | 3.06 | 3700 | 0.69 | 1.57 | 24600 | 2.93 | 2.46 | 24600 | 2.93 | 2.46 | 1400 | 0.7 | 0.59 |  |  |  | 20400 | 2.78 | 2.15
09/21/21 | Live | Johnson Controls Inc. (York International Norman) | CHAMPION HEATING AND COOLING | HMH7 | Singlezone Ducted, Centrally Ducted | 206923253 |  | HRCU-A-CB | HMH72B361 |  | CM36AXA1+TXV | TM8E060A12MP11 | 8.75 | 16.5 | 9.5 |  |  |  |  | FALSE | FALSE | FALSE |  | 71 | 59 | 59 | TRUE | N/A | [5 empty] | R-410A | USA, Canada | 11300 | 0.79 | 4.19 | 35000 | 4 | 2.56 | 35000 | 4 | 2.56 | 13100 | 0.64 | 6 | 39000 | 3.5 | 3.27 | 9700 | 0.66 | 4.31 | 34400 | 3.3 | 3.06 | 34400 | 3.3 | 3.06 | 3700 | 0.69 | 1.57 | 24600 | 2.93 | 2.46 | 24600 | 2.93 | 2.46 | 1400 | 0.7 | 0.59 |  |  |  | 20400 | 2.78 | 2.15
09/21/21 | Live | Johnson Controls Inc. (York International Norman) | CHAMPION HEATING AND COOLING | HMH7 | Singlezone Ducted, Centrally Ducted | 206923249 |  | HRCU-A-CB | HMH72B361 |  | CF36AXA1+TXV | TMLE060A12MP11 | 8.75 | 16.5 | 9.5 |  |  |  |  | FALSE | FALSE | FALSE |  | 71 | 59 | 59 | TRUE | N/A | [5 empty] | R-410A | USA, Canada | 11300 | 0.79 | 4.19 | 35000 | 4 | 2.56 | 35000 | 4 | 2.56 | 13100 | 0.64 | 6 | 39000 | 3.5 | 3.27 | 9700 | 0.66 | 4.31 | 34400 | 3.3 | 3.06 | 34400 | 3.3 | 3.06 | 3700 | 0.69 | 1.57 | 24600 | 2.93 | 2.46 | 24600 | 2.93 | 2.46 | 1400 | 0.7 | 0.59 |  |  |  | 20400 | 2.78 | 2.15
09/21/21 | Live | Johnson Controls Inc. (York International Norman) | CHAMPION HEATING AND COOLING | HMH7 | Singlezone Ducted, Centrally Ducted | 206923245 |  | HRCU-A-CB | HMH72B361 |  | CF36AXA1+TXV | TM8E060A12MP11 | 8.75 | 16.5 | 9.5 |  |  |  |  | FALSE | FALSE | FALSE |  | 71 | 59 | 59 | TRUE | N/A | [5 empty] | R-410A | USA, Canada | 11300 | 0.79 | 4.19 | 35000 | 4 | 2.56 | 35000 | 4 | 2.56 | 13100 | 0.64 | 6 | 39000 | 3.5 | 3.27 | 9700 | 0.66 | 4.31 | 34400 | 3.3 | 3.06 | 34400 | 3.3 | 3.06 | 3700 | 0.69 | 1.57 | 24600 | 2.93 | 2.46 | 24600 | 2.93 | 2.46 | 1400 | 0.7 | 0.59 |  |  |  | 20400 | 2.78 | 2.15
09/21/21 | Live | Johnson Controls Inc. (York International Norman) | CHAMPION HEATING AND COOLING | HMH7 | Singlezone Ducted, Centrally Ducted | 206922598 |  | HRCU-A-CB | HMH72B361 |  | CU36BXA1+TXV | TM9E060A10MP12 | 8.5 | 16.5 | 9.5 |  |  |  |  | FALSE | FALSE | FALSE |  | 71 | 59 | 59 | TRUE | N/A | [5 empty] | R-410A | USA, Canada | 11200 | 0.79 | 4.15 | 35000 | 4.12 | 2.49 | 35000 | 4.12 | 2.49 | 12900 | 0.64 | 5.91 | 38500 | 3.47 | 3.25 | 9700 | 0.66 | 4.31 | 34200 | 3.3 | 3.04 | 34200 | 3.3 | 3.04 | 3800 | 0.69 | 1.61 | 24600 | 2.96 | 2.44 | 24600 | 2.96 | 2.44 | 1400 | 0.7 | 0.59 |  |  |  | 20400 | 2.78 | 2.15
09/21/21 | Live | Johnson Controls Inc. (York International Norman) | CHAMPION HEATING AND COOLING | HMH7 | Singlezone Ducted, Centrally Ducted | 206922594 |  | HRCU-A-CB | HMH72B361 |  | CM36BBCA1 | TM9E060A10MP12 | 8.5 | 16.5 | 9.5 |  |  |  |  | FALSE | FALSE | FALSE |  | 71 | 59 | 59 | TRUE | N/A | [5 empty] | R-410A | USA, Canada | 11200 | 0.79 | 4.15 | 35000 | 4.12 | 2.49 | 35000 | 4.12 | 2.49 | 12900 | 0.64 | 5.91 | 38500 | 3.47 | 3.25 | 9700 | 0.66 | 4.31 | 34200 | 3.3 | 3.04 | 34200 | 3.3 | 3.04 | 3800 | 0.69 | 1.61 | 24600 | 2.96 | 2.44 | 24600 | 2.96 | 2.44 | 1400 | 0.7 | 0.59 |  |  |  | 20400 | 2.78 | 2.15
09/21/21 | Live | Johnson Controls Inc. (York International Norman) | CHAMPION HEATING AND COOLING | HMH7 | Singlezone Ducted, Centrally Ducted | 206922590 |  | HRCU-A-CB | HMH72B361 |  | CM36BXA1+TXV | TM9E060A10MP12 | 8.5 | 16.5 | 9.5 |  |  |  |  | FALSE | FALSE | FALSE |  | 71 | 59 | 59 | TRUE | N/A | [5 empty] | R-410A | USA, Canada | 11200 | 0.79 | 4.15 | 35000 | 4.12 | 2.49 | 35000 | 4.12 | 2.49 | 12900 | 0.64 | 5.91 | 38500 | 3.47 | 3.25 | 9700 | 0.66 | 4.31 | 34200 | 3.3 | 3.04 | 34200 | 3.3 | 3.04 | 3800 | 0.69 | 1.61 | 24600 | 2.96 | 2.44 | 24600 | 2.96 | 2.44 | 1400 | 0.7 | 0.59 |  |  |  | 20400 | 2.78 | 2.15
09/21/21 | Live | Johnson Controls Inc. (York International Norman) | CHAMPION HEATING AND COOLING | HMH7 | Singlezone Ducted, Centrally Ducted | 206922586 |  | HRCU-A-CB | HMH72B361 |  | CF36BBCA1 | TM9E060A10MP12 | 8.5 | 16.5 | 9.5 |  |  |  |  | FALSE | FALSE | FALSE |  | 71 | 59 | 59 | TRUE | N/A | [5 empty] | R-410A | USA, Canada | 11200 | 0.79 | 4.15 | 35000 | 4.12 | 2.49 | 35000 | 4.12 | 2.49 | 12900 | 0.64 | 5.91 | 38500 | 3.47 | 3.25 | 9700 | 0.66 | 4.31 | 34200 | 3.3 | 3.04 | 34200 | 3.3 | 3.04 | 3800 | 0.69 | 1.61 | 24600 | 2.96 | 2.44 | 24600 | 2.96 | 2.44 | 1400 | 0.7 | 0.59 |  |  |  | 20400 | 2.78 | 2.15
09/21/21 | Live | Johnson Controls Inc. (York International Norman) | CHAMPION HEATING AND COOLING | HMH7 | Singlezone Ducted, Centrally Ducted | 206922582 |  | HRCU-A-CB | HMH72B361 |  | CF36BXA1+TXV | TM9E060A10MP12 | 8.5 | 16.5 | 9.5 |  |  |  |  | FALSE | FALSE | FALSE |  | 71 | 59 | 59 | TRUE | N/A | [5 empty] | R-410A | USA, Canada | 11200 | 0.79 | 4.15 | 35000 | 4.12 | 2.49 | 35000 | 4.12 | 2.49 | 12900 | 0.64 | 5.91 | 38500 | 3.47 | 3.25 | 9700 | 0.66 | 4.31 | 34200 | 3.3 | 3.04 | 34200 | 3.3 | 3.04 | 3800 | 0.69 | 1.61 | 24600 | 2.96 | 2.44 | 24600 | 2.96 | 2.44 | 1400 | 0.7 | 0.59 |  |  |  | 20400 | 2.78 | 2.15
09/21/21 | Live | Johnson Controls Inc. (York International Norman) | CHAMPION HEATING AND COOLING | HMH7 | Singlezone Ducted, Centrally Ducted | 206923341 |  | HRCU-A-CB | HMH72B361 |  | CM36CBCA1 | TL9E060B12UH11 | 8.5 | 16.5 | 9.5 |  |  |  |  | FALSE | FALSE | FALSE |  | 70 | 58 | 58 | TRUE | N/A | [5 empty] | R-410A | USA, Canada | 11300 | 0.76 | 4.36 | 35400 | 4.16 | 2.49 | 35400 | 4.16 | 2.49 | 13000 | 0.62 | 6.15 | 39000 | 3.51 | 3.26 | 9500 | 0.64 | 4.35 | 35000 | 3.27 | 3.14 | 35000 | 3.27 | 3.14 | 3700 | 0.67 | 1.62 | 24800 | 2.96 | 2.46 | 24800 | 2.96 | 2.46 | 1400 | 0.68 | 0.6 |  |  |  | 20400 | 2.79 | 2.14
09/21/21 | Live | Johnson Controls Inc. (York International Norman) | CHAMPION HEATING AND COOLING | HMH7 | Singlezone Ducted, Centrally Ducted | 206923337 |  | HRCU-A-CB | HMH72B361 |  | CM36CXA1+TXV | TL9E060B12UH11 | 8.5 | 16.5 | 9.5 |  |  |  |  | FALSE | FALSE | FALSE |  | 70 | 58 | 58 | TRUE | N/A | [5 empty] | R-410A | USA, Canada | 11300 | 0.76 | 4.36 | 35400 | 4.16 | 2.49 | 35400 | 4.16 | 2.49 | 13000 | 0.62 | 6.15 | 39000 | 3.51 | 3.26 | 9500 | 0.64 | 4.35 | 35000 | 3.27 | 3.14 | 35000 | 3.27 | 3.14 | 3700 | 0.67 | 1.62 | 24800 | 2.96 | 2.46 | 24800 | 2.96 | 2.46 | 1400 | 0.68 | 0.6 |  |  |  | 20400 | 2.79 | 2.14
09/21/21 | Live | Johnson Controls Inc. (York International Norman) | CHAMPION HEATING AND COOLING | HMH7 | Singlezone Ducted, Centrally Ducted | 206923333 |  | HRCU-A-CB | HMH72B361 |  | CF36CXA1+TXV | TL9E060B12UH11 | 8.5 | 16.5 | 9.5 |  |  |  |  | FALSE | FALSE | FALSE |  | 70 | 58 | 58 | TRUE | N/A | [5 empty] | R-410A | USA, Canada | 11300 | 0.76 | 4.36 | 35400 | 4.16 | 2.49 | 35400 | 4.16 | 2.49 | 13000 | 0.62 | 6.15 | 39000 | 3.51 | 3.26 | 9500 | 0.64 | 4.35 | 35000 | 3.27 | 3.14 | 35000 | 3.27 | 3.14 | 3700 | 0.67 | 1.62 | 24800 | 2.96 | 2.46 | 24800 | 2.96 | 2.46 | 1400 | 0.68 | 0.6 |  |  |  | 20400 | 2.79 | 2.14
09/21/21 | Live | Johnson Controls Inc. (York International Norman) | CHAMPION HEATING AND COOLING | HMH7 | Singlezone Ducted, Centrally Ducted | 206922554 |  | HRCU-A-CB | HMH72B361 |  | CM36CBCA1 | TM9E060B12MP12 | 8.5 | 16.5 | 9.5 |  |  |  |  | FALSE | FALSE | FALSE |  | 70 | 58 | 58 | TRUE | N/A | [5 empty] | R-410A | USA, Canada | 11300 | 0.8 | 4.14 | 35400 | 4.16 | 2.49 | 35400 | 4.16 | 2.49 | 13000 | 0.65 | 5.86 | 39000 | 3.51 | 3.26 | 9800 | 0.66 | 4.35 | 35000 | 3.27 | 3.14 | 35000 | 3.27 | 3.14 | 3800 | 0.7 | 1.59 | 24800 | 2.96 | 2.46 | 24800 | 2.96 | 2.46 | 1400 | 0.72 | 0.57 |  |  |  | 20400 | 2.79 | 2.14
09/21/21 | Live | Johnson Controls Inc. (York International Norman) | CHAMPION HEATING AND COOLING | HMH7 | Singlezone Ducted, Centrally Ducted | 206922550 |  | HRCU-A-CB | HMH72B361 |  | CM36CXA1+TXV | TM9E060B12MP12 | 8.5 | 16.5 | 9.5 |  |  |  |  | FALSE | FALSE | FALSE |  | 70 | 58 | 58 | TRUE | N/A | [5 empty] | R-410A | USA, Canada | 11300 | 0.8 | 4.14 | 35400 | 4.16 | 2.49 | 35400 | 4.16 | 2.49 | 13000 | 0.65 | 5.86 | 39000 | 3.51 | 3.26 | 9800 | 0.66 | 4.35 | 35000 | 3.27 | 3.14 | 35000 | 3.27 | 3.14 | 3800 | 0.7 | 1.59 | 24800 | 2.96 | 2.46 | 24800 | 2.96 | 2.46 | 1400 | 0.72 | 0.57 |  |  |  | 20400 | 2.79 | 2.14
09/21/21 | Live | Johnson Controls Inc. (York International Norman) | CHAMPION HEATING AND COOLING | HMH7 | Singlezone Ducted, Centrally Ducted | 206922546 |  | HRCU-A-CB | HMH72B361 |  | CF36CXA1+TXV | TM9E060B12MP12 | 8.5 | 16.5 | 9.5 |  |  |  |  | FALSE | FALSE | FALSE |  | 70 | 58 | 58 | TRUE | N/A | [5 empty] | R-410A | USA, Canada | 11300 | 0.8 | 4.14 | 35400 | 4.16 | 2.49 | 35400 | 4.16 | 2.49 | 13000 | 0.65 | 5.86 | 39000 | 3.51 | 3.26 | 9800 | 0.66 | 4.35 | 35000 | 3.27 | 3.14 | 35000 | 3.27 | 3.14 | 3800 | 0.7 | 1.59 | 24800 | 2.96 | 2.46 | 24800 | 2.96 | 2.46 | 1400 | 0.72 | 0.57 |  |  |  | 20400 | 2.79 | 2.14
09/21/21 | Live | Johnson Controls Inc. (York International Norman) | CHAMPION HEATING AND COOLING | HMH7 | Singlezone Ducted, Centrally Ducted | 206922386 |  | HRCU-A-CB | HMH72B361 |  | CM36CBCA1 | TP9C060B12MP13 | 8.5 | 16.5 | 9.5 |  |  |  |  | FALSE | FALSE | FALSE |  | 71 | 58 | 58 | TRUE | N/A | [5 empty] | R-410A | USA, Canada | 11300 | 0.79 | 4.19 | 35200 | 4.14 | 2.49 | 35200 | 4.14 | 2.49 | 12900 | 0.64 | 5.91 | 39000 | 3.54 | 3.23 | 9600 | 0.65 | 4.33 | 35000 | 3.29 | 3.12 | 35000 | 3.29 | 3.12 | 3700 | 0.68 | 1.59 | 25000 | 2.98 | 2.46 | 25000 | 2.98 | 2.46 | 1400 | 0.69 | 0.59 |  |  |  | 20400 | 2.8 | 2.14
09/21/21 | Live | Johnson Controls Inc. (York International Norman) | CHAMPION HEATING AND COOLING | HMH7 | Singlezone Ducted, Centrally Ducted | 206922374 |  | HRCU-A-CB | HMH72B361 |  | CM36CBCA1 | TM9V060B12MP12 | 8.5 | 16.5 | 9.5 |  |  |  |  | FALSE | FALSE | FALSE |  | 71 | 58 | 58 | TRUE | N/A | [5 empty] | R-410A | USA, Canada | 11300 | 0.79 | 4.19 | 35200 | 4.14 | 2.49 | 35200 | 4.14 | 2.49 | 12900 | 0.64 | 5.91 | 39000 | 3.54 | 3.23 | 9600 | 0.65 | 4.33 | 35000 | 3.29 | 3.12 | 35000 | 3.29 | 3.12 | 3700 | 0.68 | 1.59 | 25000 | 2.98 | 2.46 | 25000 | 2.98 | 2.46 | 1400 | 0.69 | 0.59 |  |  |  | 20400 | 2.8 | 2.14
09/21/21 | Live | Johnson Controls Inc. (York International Norman) | CHAMPION HEATING AND COOLING | HMH7 | Singlezone Ducted, Centrally Ducted | 206971371 |  | HRCU-A-CB | HMH72B601 |  | CM64DXA1+TXV | TMLE080C20MP11 | 8.5 | 16 | 9.5 |  |  |  |  | FALSE | FALSE | FALSE |  | 68 | 55 | 55 | TRUE | N/A | [5 empty] | R-410A | USA, Canada | 13200 | 1.08 | 3.58 | 57000 | 6.71 | 2.49 | 57000 | 6.71 | 2.49 | 16500 | 0.88 | 5.5 | 62000 | 5.79 | 3.14 | 18500 | 1.22 | 4.44 | 55000 | 5.07 | 3.18 | 55000 | 5.07 | 3.18 | 9900 | 1.25 | 2.32 | 37800 | 4.33 | 2.56 | 37800 | 4.33 | 2.56 | 6500 | 1.26 | 1.51 |  |  |  | 30600 | 4.01 | 2.24
09/21/21 | Live | Johnson Controls Inc. (York International Norman) | CHAMPION HEATING AND COOLING | HMH7 | Singlezone Ducted, Centrally Ducted | 206971367 |  | HRCU-A-CB | HMH72B601 |  | CM64DXA1+TXV | TM8E080C20MP11 | 8.5 | 16 | 9.5 |  |  |  |  | FALSE | FALSE | FALSE |  | 68 | 55 | 55 | TRUE | N/A | [5 empty] | R-410A | USA, Canada | 13200 | 1.08 | 3.58 | 57000 | 6.71 | 2.49 | 57000 | 6.71 | 2.49 | 16500 | 0.88 | 5.5 | 62000 | 5.79 | 3.14 | 18500 | 1.22 | 4.44 | 55000 | 5.07 | 3.18 | 55000 | 5.07 | 3.18 | 9900 | 1.25 | 2.32 | 37800 | 4.33 | 2.56 | 37800 | 4.33 | 2.56 | 6500 | 1.26 | 1.51 |  |  |  | 30600 | 4.01 | 2.24
09/21/21 | Live | Johnson Controls Inc. (York International Norman) | CHAMPION HEATING AND COOLING | HMH7 | Singlezone Ducted, Centrally Ducted | 206922382 |  | HRCU-A-CB | HMH72B361 |  | CM36CXA1+TXV | TP9C060B12MP13 | 8.5 | 16.5 | 9.5 |  |  |  |  | FALSE | FALSE | FALSE |  | 71 | 58 | 58 | TRUE | N/A | [5 empty] | R-410A | USA, Canada | 11300 | 0.79 | 4.19 | 35200 | 4.14 | 2.49 | 35200 | 4.14 | 2.49 | 12900 | 0.64 | 5.91 | 39000 | 3.54 | 3.23 | 9600 | 0.65 | 4.33 | 35000 | 3.29 | 3.12 | 35000 | 3.29 | 3.12 | 3700 | 0.68 | 1.59 | 25000 | 2.98 | 2.46 | 25000 | 2.98 | 2.46 | 1400 | 0.69 | 0.59 |  |  |  | 20400 | 2.8 | 2.14
09/21/21 | Live | Johnson Controls Inc. (York International Norman) | CHAMPION HEATING AND COOLING | HMH7 | Singlezone Ducted, Centrally Ducted | 206971363 |  | HRCU-A-CB | HMH72B601 |  | CF64DXA1+TXV | TMLE080C20MP11 | 8.5 | 16 | 9.5 |  |  |  |  | FALSE | FALSE | FALSE |  | 68 | 55 | 55 | TRUE | N/A | [5 empty] | R-410A | USA, Canada | 13200 | 1.08 | 3.58 | 57000 | 6.71 | 2.49 | 57000 | 6.71 | 2.49 | 16500 | 0.88 | 5.5 | 62000 | 5.79 | 3.14 | 18500 | 1.22 | 4.44 | 55000 | 5.07 | 3.18 | 55000 | 5.07 | 3.18 | 9900 | 1.25 | 2.32 | 37800 | 4.33 | 2.56 | 37800 | 4.33 | 2.56 | 6500 | 1.26 | 1.51 |  |  |  | 30600 | 4.01 | 2.24
09/21/21 | Live | Johnson Controls Inc. (York International Norman) | CHAMPION HEATING AND COOLING | HMH7 | Singlezone Ducted, Centrally Ducted | 206971359 |  | HRCU-A-CB | HMH72B601 |  | CF64DXA1+TXV | TM8E080C20MP11 | 8.5 | 16 | 9.5 |  |  |  |  | FALSE | FALSE | FALSE |  | 68 | 55 | 55 | TRUE | N/A | [5 empty] | R-410A | USA, Canada | 13200 | 1.08 | 3.58 | 57000 | 6.71 | 2.49 | 57000 | 6.71 | 2.49 | 16500 | 0.88 | 5.5 | 62000 | 5.79 | 3.14 | 18500 | 1.22 | 4.44 | 55000 | 5.07 | 3.18 | 55000 | 5.07 | 3.18 | 9900 | 1.25 | 2.32 | 37800 | 4.33 | 2.56 | 37800 | 4.33 | 2.56 | 6500 | 1.26 | 1.51 |  |  |  | 30600 | 4.01 | 2.24
09/21/21 | Live | Johnson Controls Inc. (York International Norman) | CHAMPION HEATING AND COOLING | HMH7 | Singlezone Ducted, Centrally Ducted | 206923377 |  | HRCU-A-CB | HMH72B361 |  | CM36CBCA1 | TL8E080C16UH11 | 9.25 | 17 | 9.5 |  |  |  |  | FALSE | FALSE | FALSE |  | 71 | 59 | 59 | TRUE | N/A | [5 empty] | R-410A | USA, Canada | 11500 | 0.82 | 4.11 | 35000 | 3.78 | 2.71 | 35000 | 3.78 | 2.71 | 13600 | 0.67 | 5.95 | 39000 | 3.28 | 3.48 | 10100 | 0.67 | 4.42 | 33600 | 3.12 | 3.16 | 33600 | 3.12 | 3.16 | 3700 | 0.72 | 1.51 | 24000 | 2.77 | 2.54 | 24000 | 2.77 | 2.54 | 1200 | 0.74 | 0.48 |  |  |  | 19900 | 2.61 | 2.23
09/21/21 | Live | Johnson Controls Inc. (York International Norman) | CHAMPION HEATING AND COOLING | HMH7 | Singlezone Ducted, Centrally Ducted | 206923369 |  | HRCU-A-CB | HMH72B361 |  | CF36CXA1+TXV | TL8E080C16UH11 | 9.25 | 17 | 9.5 |  |  |  |  | FALSE | FALSE | FALSE |  | 71 | 59 | 59 | TRUE | N/A | [5 empty] | R-410A | USA, Canada | 11500 | 0.82 | 4.11 | 35000 | 3.78 | 2.71 | 35000 | 3.78 | 2.71 | 13600 | 0.67 | 5.95 | 39000 | 3.28 | 3.48 | 10100 | 0.67 | 4.42 | 33600 | 3.12 | 3.16 | 33600 | 3.12 | 3.16 | 3700 | 0.72 | 1.51 | 24000 | 2.77 | 2.54 | 24000 | 2.77 | 2.54 | 1200 | 0.74 | 0.48 |  |  |  | 19900 | 2.61 | 2.23
09/21/21 | Live | Johnson Controls Inc. (York International Norman) | CHAMPION HEATING AND COOLING | HMH7 | Singlezone Ducted, Centrally Ducted | 207335278 |  | HRCU-A-CB | HMH72B361 |  | CM36CBCA1 | TM8Y080C16MP11 | 9 | 17.5 | 9.5 |  |  |  |  | FALSE | FALSE | FALSE |  | 71 | 58 | 58 | TRUE | N/A | [5 empty] | R-410A | USA, Canada | 11700 | 0.74 | 4.63 | 35600 | 3.96 | 2.63 | 35600 | 3.96 | 2.63 | 13100 | 0.6 | 6.4 | 39500 | 3.33 | 3.48 | 9500 | 0.61 | 4.56 | 34000 | 3.13 | 3.18 | 34000 | 3.13 | 3.18 | 3600 | 0.65 | 1.62 | 24200 | 2.79 | 2.54 | 24200 | 2.79 | 2.54 | 1200 | 0.66 | 0.53 |  |  |  | 19900 | 2.61 | 2.23
09/21/21 | Live | Johnson Controls Inc. (York International Norman) | CHAMPION HEATING AND COOLING | HMH7 | Singlezone Ducted, Centrally Ducted | 207335279 |  | HRCU-A-CB | HMH72B361 |  | CM36CXA1+TXV | TM8Y080C16MP11 | 9 | 17.5 | 9.5 |  |  |  |  | FALSE | FALSE | FALSE |  | 71 | 58 | 58 | TRUE | N/A | [5 empty] | R-410A | USA, Canada | 11700 | 0.74 | 4.63 | 35600 | 3.96 | 2.63 | 35600 | 3.96 | 2.63 | 13100 | 0.6 | 6.4 | 39500 | 3.33 | 3.48 | 9500 | 0.61 | 4.56 | 34000 | 3.13 | 3.18 | 34000 | 3.13 | 3.18 | 3600 | 0.65 | 1.62 | 24200 | 2.79 | 2.54 | 24200 | 2.79 | 2.54 | 1200 | 0.66 | 0.53 |  |  |  | 19900 | 2.61 | 2.23
09/21/21 | Live | Johnson Controls Inc. (York International Norman) | CHAMPION HEATING AND COOLING | HMH7 | Singlezone Ducted, Centrally Ducted | 206923373 |  | HRCU-A-CB | HMH72B361 |  | CM36CXA1+TXV | TL8E080C16UH11 | 9.25 | 17 | 9.5 |  |  |  |  | FALSE | FALSE | FALSE |  | 71 | 59 | 59 | TRUE | N/A | [5 empty] | R-410A | USA, Canada | 11500 | 0.82 | 4.11 | 35000 | 3.78 | 2.71 | 35000 | 3.78 | 2.71 | 13600 | 0.67 | 5.95 | 39000 | 3.28 | 3.48 | 10100 | 0.67 | 4.42 | 33600 | 3.12 | 3.16 | 33600 | 3.12 | 3.16 | 3700 | 0.72 | 1.51 | 24000 | 2.77 | 2.54 | 24000 | 2.77 | 2.54 | 1200 | 0.74 | 0.48 |  |  |  | 19900 | 2.61 | 2.23
09/21/21 | Live | Johnson Controls Inc. (York International Norman) | CHAMPION HEATING AND COOLING | HMH7 | Singlezone Ducted, Centrally Ducted | 207335280 |  | HRCU-A-CB | HMH72B361 |  | CF36CXA1+TXV | TM8Y080C16MP11 | 9 | 17.5 | 9.5 |  |  |  |  | FALSE | FALSE | FALSE |  | 71 | 58 | 58 | TRUE | N/A | [5 empty] | R-410A | USA, Canada | 11700 | 0.74 | 4.63 | 35600 | 3.96 | 2.63 | 35600 | 3.96 | 2.63 | 13100 | 0.6 | 6.4 | 39500 | 3.33 | 3.48 | 9500 | 0.61 | 4.56 | 34000 | 3.13 | 3.18 | 34000 | 3.13 | 3.18 | 3600 | 0.65 | 1.62 | 24200 | 2.79 | 2.54 | 24200 | 2.79 | 2.54 | 1200 | 0.66 | 0.53 |  |  |  | 19900 | 2.61 | 2.23
09/21/21 | Live | Johnson Controls Inc. (York International Norman) | CHAMPION HEATING AND COOLING | HMH7 | Singlezone Ducted, Centrally Ducted | 206971263 |  | HRCU-A-CB | HMH72B601 |  | CM64DXA1+TXV | TMLE120C20MP11 | 8.5 | 15.75 | 9.5 |  |  |  |  | FALSE | FALSE | FALSE |  | 68 | 55 | 55 | TRUE | N/A | [5 empty] | R-410A | USA, Canada | 13000 | 1.1 | 3.46 | 57000 | 6.71 | 2.49 | 57000 | 6.71 | 2.49 | 16500 | 0.9 | 5.37 | 61500 | 5.72 | 3.15 | 18500 | 1.24 | 4.37 | 55000 | 5.07 | 3.18 | 55000 | 5.07 | 3.18 | 10000 | 1.26 | 2.33 | 37600 | 4.3 | 2.56 | 37600 | 4.3 | 2.56 | 6600 | 1.27 | 1.52 |  |  |  | 30400 | 3.99 | 2.23
09/21/21 | Live | Johnson Controls Inc. (York International Norman) | CHAMPION HEATING AND COOLING | HMH7 | Singlezone Ducted, Centrally Ducted | 206971259 |  | HRCU-A-CB | HMH72B601 |  | CM64DXA1+TXV | TM8E120C20MP11 | 8.5 | 15.75 | 9.5 |  |  |  |  | FALSE | FALSE | FALSE |  | 68 | 55 | 55 | TRUE | N/A | [5 empty] | R-410A | USA, Canada | 13000 | 1.1 | 3.46 | 57000 | 6.71 | 2.49 | 57000 | 6.71 | 2.49 | 16500 | 0.9 | 5.37 | 61500 | 5.72 | 3.15 | 18500 | 1.24 | 4.37 | 55000 | 5.07 | 3.18 | 55000 | 5.07 | 3.18 | 10000 | 1.26 | 2.33 | 37600 | 4.3 | 2.56 | 37600 | 4.3 | 2.56 | 6600 | 1.27 | 1.52 |  |  |  | 30400 | 3.99 | 2.23
09/21/21 | Live | Johnson Controls Inc. (York International Norman) | CHAMPION HEATING AND COOLING | HMH7 | Singlezone Ducted, Centrally Ducted | 206971255 |  | HRCU-A-CB | HMH72B601 |  | CF64DXA1+TXV | TMLE120C20MP11 | 8.5 | 15.75 | 9.5 |  |  |  |  | FALSE | FALSE | FALSE |  | 68 | 55 | 55 | TRUE | N/A | [5 empty] | R-410A | USA, Canada | 13000 | 1.1 | 3.46 | 57000 | 6.71 | 2.49 | 57000 | 6.71 | 2.49 | 16500 | 0.9 | 5.37 | 61500 | 5.72 | 3.15 | 18500 | 1.24 | 4.37 | 55000 | 5.07 | 3.18 | 55000 | 5.07 | 3.18 | 10000 | 1.26 | 2.33 | 37600 | 4.3 | 2.56 | 37600 | 4.3 | 2.56 | 6600 | 1.27 | 1.52 |  |  |  | 30400 | 3.99 | 2.23
09/21/21 | Live | Johnson Controls Inc. (York International Norman) | CHAMPION HEATING AND COOLING | HMH7 | Singlezone Ducted, Centrally Ducted | 206971251 |  | HRCU-A-CB | HMH72B601 |  | CF64DXA1+TXV | TM8E120C20MP11 | 8.5 | 15.75 | 9.5 |  |  |  |  | FALSE | FALSE | FALSE |  | 68 | 55 | 55 | TRUE | N/A | [5 empty] | R-410A | USA, Canada | 13000 | 1.1 | 3.46 | 57000 | 6.71 | 2.49 | 57000 | 6.71 | 2.49 | 16500 | 0.9 | 5.37 | 61500 | 5.72 | 3.15 | 18500 | 1.24 | 4.37 | 55000 | 5.07 | 3.18 | 55000 | 5.07 | 3.18 | 10000 | 1.26 | 2.33 | 37600 | 4.3 | 2.56 | 37600 | 4.3 | 2.56 | 6600 | 1.27 | 1.52 |  |  |  | 30400 | 3.99 | 2.23
09/21/21 | Live | Johnson Controls Inc. (York International Norman) | CHAMPION HEATING AND COOLING | HMH7 | Singlezone Ducted, Centrally Ducted | 207335328 |  | HRCU-A-CB | HMH72B601 |  | CM64DXA1+TXV | TM8Y100C20MP11 | 8.5 | 16.25 | 9.5 |  |  |  |  | FALSE | FALSE | FALSE |  | 68 | 55 | 55 | TRUE | N/A | [5 empty] | R-410A | USA, Canada | 13900 | 0.99 | 4.11 | 57000 | 6.71 | 2.49 | 57000 | 6.71 | 2.49 | 16400 | 0.8 | 6.01 | 61500 | 5.75 | 3.13 | 17800 | 1.16 | 4.5 | 55000 | 5.1 | 3.16 | 55000 | 5.1 | 3.16 | 9500 | 1.17 | 2.38 | 37800 | 4.36 | 2.54 | 37800 | 4.36 | 2.54 | 6100 | 1.17 | 1.53 |  |  |  | 30600 | 4.02 | 2.23
09/21/21 | Live | Johnson Controls Inc. (York International Norman) | CHAMPION HEATING AND COOLING | HMH7 | Singlezone Ducted, Centrally Ducted | 207335323 |  | HRCU-A-CB | HMH72B601 |  | CM64DXA1+TXV | TM8Y120C20MP11 | 8.5 | 16.25 | 9.5 |  |  |  |  | FALSE | FALSE | FALSE |  | 68 | 55 | 55 | TRUE | N/A | [5 empty] | R-410A | USA, Canada | 13900 | 0.99 | 4.11 | 57000 | 6.71 | 2.49 | 57000 | 6.71 | 2.49 | 16400 | 0.8 | 6.01 | 61500 | 5.75 | 3.13 | 17800 | 1.16 | 4.5 | 55000 | 5.1 | 3.16 | 55000 | 5.1 | 3.16 | 9500 | 1.17 | 2.38 | 37800 | 4.36 | 2.54 | 37800 | 4.36 | 2.54 | 6100 | 1.17 | 1.53 |  |  |  | 30600 | 4.02 | 2.23
09/21/21 | Live | Johnson Controls Inc. (York International Norman) | CHAMPION HEATING AND COOLING | HMH7 | Singlezone Ducted, Centrally Ducted | 207335324 |  | HRCU-A-CB | HMH72B601 |  | CF64DXA1+TXV | TM8Y120C20MP11 | 8.5 | 16.25 | 9.5 |  |  |  |  | FALSE | FALSE | FALSE |  | 68 | 55 | 55 | TRUE | N/A | [5 empty] | R-410A | USA, Canada | 13900 | 0.99 | 4.11 | 57000 | 6.71 | 2.49 | 57000 | 6.71 | 2.49 | 16400 | 0.8 | 6.01 | 61500 | 5.75 | 3.13 | 17800 | 1.16 | 4.5 | 55000 | 5.1 | 3.16 | 55000 | 5.1 | 3.16 | 9500 | 1.17 | 2.38 | 37800 | 4.36 | 2.54 | 37800 | 4.36 | 2.54 | 6100 | 1.17 | 1.53 |  |  |  | 30600 | 4.02 | 2.23
09/21/21 | Live | Johnson Controls Inc. (York International Norman) | CHAMPION HEATING AND COOLING | HMH7 | Singlezone Ducted, Centrally Ducted | 207335327 |  | HRCU-A-CB | HMH72B601 |  | CF64DXA1+TXV | TM8Y100C20MP11 | 8.5 | 16.25 | 9.5 |  |  |  |  | FALSE | FALSE | FALSE |  | 68 | 55 | 55 | TRUE | N/A | [5 empty] | R-410A | USA, Canada | 13900 | 0.99 | 4.11 | 57000 | 6.71 | 2.49 | 57000 | 6.71 | 2.49 | 16400 | 0.8 | 6.01 | 61500 | 5.75 | 3.13 | 17800 | 1.16 | 4.5 | 55000 | 5.1 | 3.16 | 55000 | 5.1 | 3.16 | 9500 | 1.17 | 2.38 | 37800 | 4.36 | 2.54 | 37800 | 4.36 | 2.54 | 6100 | 1.17 | 1.53 |  |  |  | 30600 | 4.02 | 2.23
09/21/21 | Live | Johnson Controls Inc. (York International Norman) | CHAMPION HEATING AND COOLING | HMH7 | Singlezone Ducted, Centrally Ducted | 206971205 |  | HRCU-A-CB | HMH72B601 |  | CM64DXA1+TXV | TP9C120D20MP13 | 8.25 | 16 | 9.5 |  |  |  |  | FALSE | FALSE | FALSE |  | 69 | 55 | 55 | TRUE | N/A | [5 empty] | R-410A | USA, Canada | 13800 | 1.01 | 4 | 58000 | 7.03 | 2.42 | 58000 | 7.03 | 2.42 | 16500 | 0.82 | 5.9 | 63000 | 6.03 | 3.06 | 17900 | 1.17 | 4.48 | 56500 | 5.14 | 3.22 | 56500 | 5.14 | 3.22 | 9500 | 1.17 | 2.38 | 39000 | 4.46 | 2.56 | 39000 | 4.46 | 2.56 | 6200 | 1.18 | 1.54 |  |  |  | 31600 | 4.16 | 2.23
09/21/21 | Live | Johnson Controls Inc. (York International Norman) | CHAMPION HEATING AND COOLING | HMH7 | Singlezone Ducted, Centrally Ducted | 206971201 |  | HRCU-A-CB | HMH72B601 |  | CM64DXA1+TXV | TM9V120D20MP12 | 8.25 | 16 | 9.5 |  |  |  |  | FALSE | FALSE | FALSE |  | 69 | 55 | 55 | TRUE | N/A | [5 empty] | R-410A | USA, Canada | 13800 | 1.01 | 4 | 58000 | 7.03 | 2.42 | 58000 | 7.03 | 2.42 | 16500 | 0.82 | 5.9 | 63000 | 6.03 | 3.06 | 17900 | 1.17 | 4.48 | 56500 | 5.14 | 3.22 | 56500 | 5.14 | 3.22 | 9500 | 1.17 | 2.38 | 39000 | 4.46 | 2.56 | 39000 | 4.46 | 2.56 | 6200 | 1.18 | 1.54 |  |  |  | 31600 | 4.16 | 2.23
09/21/21 | Live | Johnson Controls Inc. (York International Norman) | CHAMPION HEATING AND COOLING | HMH7 | Singlezone Ducted, Centrally Ducted | 206971195 |  | HRCU-A-CB | HMH72B601 |  | CF64DXA1+TXV | TP9C120D20MP13 | 8.25 | 16 | 9.5 |  |  |  |  | FALSE | FALSE | FALSE |  | 69 | 55 | 55 | TRUE | N/A | [5 empty] | R-410A | USA, Canada | 13800 | 1.01 | 4 | 58000 | 7.03 | 2.42 | 58000 | 7.03 | 2.42 | 16500 | 0.82 | 5.9 | 63000 | 6.03 | 3.06 | 17900 | 1.17 | 4.48 | 56500 | 5.14 | 3.22 | 56500 | 5.14 | 3.22 | 9500 | 1.17 | 2.38 | 39000 | 4.46 | 2.56 | 39000 | 4.46 | 2.56 | 6200 | 1.18 | 1.54 |  |  |  | 31600 | 4.16 | 2.23
09/21/21 | Live | Johnson Controls Inc. (York International Norman) | CHAMPION HEATING AND COOLING | HMH7 | Singlezone Ducted, Centrally Ducted | 206971191 |  | HRCU-A-CB | HMH72B601 |  | CF64DXA1+TXV | TM9V120D20MP12 | 8.25 | 16 | 9.5 |  |  |  |  | FALSE | FALSE | FALSE |  | 69 | 55 | 55 | TRUE | N/A | [5 empty] | R-410A | USA, Canada | 13800 | 1.01 | 4 | 58000 | 7.03 | 2.42 | 58000 | 7.03 | 2.42 | 16500 | 0.82 | 5.9 | 63000 | 6.03 | 3.06 | 17900 | 1.17 | 4.48 | 56500 | 5.14 | 3.22 | 56500 | 5.14 | 3.22 | 9500 | 1.17 | 2.38 | 39000 | 4.46 | 2.56 | 39000 | 4.46 | 2.56 | 6200 | 1.18 | 1.54 |  |  |  | 31600 | 4.16 | 2.23
09/21/21 | Live | Johnson Controls Inc. (York International Norman) | CHAMPION HEATING AND COOLING | HMH7 | Singlezone Ducted, Centrally Ducted | 206971355 |  | HRCU-A-CB | HMH72B601 |  | CM64DXA1+TXV | TM9E080C20MP12 | 8.25 | 15.75 | 9.5 |  |  |  |  | FALSE | FALSE | FALSE |  | 68 | 56 | 56 | TRUE | N/A | [5 empty] | R-410A | USA, Canada | 13200 | 1.06 | 3.65 | 57500 | 6.97 | 2.42 | 57500 | 6.97 | 2.42 | 16500 | 0.88 | 5.5 | 62500 | 5.95 | 3.08 | 18400 | 1.22 | 4.42 | 56000 | 5.13 | 3.2 | 56000 | 5.13 | 3.2 | 9900 | 1.24 | 2.34 | 38500 | 4.44 | 2.54 | 38500 | 4.44 | 2.54 | 6500 | 1.25 | 1.52 |  |  |  | 31400 | 4.14 | 2.22
09/21/21 | Live | Johnson Controls Inc. (York International Norman) | CHAMPION HEATING AND COOLING | HMH7 | Singlezone Ducted, Centrally Ducted | 206971351 |  | HRCU-A-CB | HMH72B601 |  | CF64DXA1+TXV | TM9E080C20MP12 | 8.25 | 15.75 | 9.5 |  |  |  |  | FALSE | FALSE | FALSE |  | 68 | 56 | 56 | TRUE | N/A | [5 empty] | R-410A | USA, Canada | 13200 | 1.06 | 3.65 | 57500 | 6.97 | 2.42 | 57500 | 6.97 | 2.42 | 16500 | 0.88 | 5.5 | 62500 | 5.95 | 3.08 | 18400 | 1.22 | 4.42 | 56000 | 5.13 | 3.2 | 56000 | 5.13 | 3.2 | 9900 | 1.24 | 2.34 | 38500 | 4.44 | 2.54 | 38500 | 4.44 | 2.54 | 6500 | 1.25 | 1.52 |  |  |  | 31400 | 4.14 | 2.22
09/21/21 | Live | Johnson Controls Inc. (York International Norman) | CHAMPION HEATING AND COOLING | HMH7 | Singlezone Ducted, Centrally Ducted | 206971403 |  | HRCU-A-CB | HMH72B601 |  | CM64DXA1+TXV | TL8E100C20UH11 | 8.5 | 16.25 | 9.5 |  |  |  |  | FALSE | FALSE | FALSE |  | 68 | 55 | 55 | TRUE | N/A | [5 empty] | R-410A | USA, Canada | 13800 | 1 | 4.04 | 57000 | 6.71 | 2.49 | 57000 | 6.71 | 2.49 | 16500 | 0.81 | 5.97 | 62000 | 5.82 | 3.12 | 17900 | 1.17 | 4.48 | 55500 | 5.12 | 3.18 | 55500 | 5.12 | 3.18 | 9500 | 1.17 | 2.38 | 38000 | 4.35 | 2.56 | 38000 | 4.35 | 2.56 | 6200 | 1.18 | 1.54 |  |  |  | 30600 | 4.04 | 2.22
09/21/21 | Live | Johnson Controls Inc. (York International Norman) | CHAMPION HEATING AND COOLING | HMH7 | Singlezone Ducted, Centrally Ducted | 206971399 |  | HRCU-A-CB | HMH72B601 |  | CF64DXA1+TXV | TL8E100C20UH11 | 8.5 | 16.25 | 9.5 |  |  |  |  | FALSE | FALSE | FALSE |  | 68 | 55 | 55 | TRUE | N/A | [5 empty] | R-410A | USA, Canada | 13800 | 1 | 4.04 | 57000 | 6.71 | 2.49 | 57000 | 6.71 | 2.49 | 16500 | 0.81 | 5.97 | 62000 | 5.82 | 3.12 | 17900 | 1.17 | 4.48 | 55500 | 5.12 | 3.18 | 55500 | 5.12 | 3.18 | 9500 | 1.17 | 2.38 | 38000 | 4.35 | 2.56 | 38000 | 4.35 | 2.56 | 6200 | 1.18 | 1.54 |  |  |  | 30600 | 4.04 | 2.22
09/21/21 | Live | Johnson Controls Inc. (York International Norman) | CHAMPION HEATING AND COOLING | HMH7 | Singlezone Ducted, Centrally Ducted | 206971347 |  | HRCU-A-CB | HMH72B601 |  | CM64DXA1+TXV | TM9E100C20MP12 | 8.25 | 15.75 | 9.5 |  |  |  |  | FALSE | FALSE | FALSE |  | 68 | 55 | 55 | TRUE | N/A | [5 empty] | R-410A | USA, Canada | 13300 | 1.07 | 3.64 | 57500 | 6.97 | 2.42 | 57500 | 6.97 | 2.42 | 16500 | 0.87 | 5.56 | 62500 | 5.92 | 3.09 | 18400 | 1.21 | 4.46 | 56000 | 5.13 | 3.2 | 56000 | 5.13 | 3.2 | 9900 | 1.24 | 2.34 | 38500 | 4.41 | 2.56 | 38500 | 4.41 | 2.56 | 6400 | 1.25 | 1.5 |  |  |  | 31200 | 4.12 | 2.22
09/21/21 | Live | Johnson Controls Inc. (York International Norman) | CHAMPION HEATING AND COOLING | HMH7 | Singlezone Ducted, Centrally Ducted | 206971343 |  | HRCU-A-CB | HMH72B601 |  | CF64DXA1+TXV | TM9E100C20MP12 | 8.25 | 15.75 | 9.5 |  |  |  |  | FALSE | FALSE | FALSE |  | 68 | 55 | 55 | TRUE | N/A | [5 empty] | R-410A | USA, Canada | 13300 | 1.07 | 3.64 | 57500 | 6.97 | 2.42 | 57500 | 6.97 | 2.42 | 16500 | 0.87 | 5.56 | 62500 | 5.92 | 3.09 | 18400 | 1.21 | 4.46 | 56000 | 5.13 | 3.2 | 56000 | 5.13 | 3.2 | 9900 | 1.24 | 2.34 | 38500 | 4.41 | 2.56 | 38500 | 4.41 | 2.56 | 6400 | 1.25 | 1.5 |  |  |  | 31200 | 4.12 | 2.22
09/21/21 | Live | Johnson Controls Inc. (York International Norman) | CHAMPION HEATING AND COOLING | HMH7 | Singlezone Ducted, Centrally Ducted | 206971395 |  | HRCU-A-CB | HMH72B601 |  | CM64DXA1+TXV | TL9E100C20UH11 | 8.25 | 16 | 9.5 |  |  |  |  | FALSE | FALSE | FALSE |  | 68 | 55 | 55 | TRUE | N/A | [5 empty] | R-410A | USA, Canada | 13500 | 1.03 | 3.84 | 57000 | 6.91 | 2.42 | 57000 | 6.91 | 2.42 | 16500 | 0.84 | 5.76 | 62000 | 5.85 | 3.11 | 18200 | 1.2 | 4.44 | 55500 | 5.12 | 3.18 | 55500 | 5.12 | 3.18 | 9700 | 1.21 | 2.35 | 38000 | 4.38 | 2.54 | 38000 | 4.38 | 2.54 | 6300 | 1.21 | 1.53 |  |  |  | 30800 | 4.07 | 2.22
09/21/21 | Live | Johnson Controls Inc. (York International Norman) | CHAMPION HEATING AND COOLING | HMH7 | Singlezone Ducted, Centrally Ducted | 206971391 |  | HRCU-A-CB | HMH72B601 |  | CF64DXA1+TXV | TL9E100C20UH11 | 8.25 | 16 | 9.5 |  |  |  |  | FALSE | FALSE | FALSE |  | 68 | 55 | 55 | TRUE | N/A | [5 empty] | R-410A | USA, Canada | 13500 | 1.03 | 3.84 | 57000 | 6.91 | 2.42 | 57000 | 6.91 | 2.42 | 16500 | 0.84 | 5.76 | 62000 | 5.85 | 3.11 | 18200 | 1.2 | 4.44 | 55500 | 5.12 | 3.18 | 55500 | 5.12 | 3.18 | 9700 | 1.21 | 2.35 | 38000 | 4.38 | 2.54 | 38000 | 4.38 | 2.54 | 6300 | 1.21 | 1.53 |  |  |  | 30800 | 4.07 | 2.22
09/21/21 | Live | Johnson Controls Inc. (York International Norman) | CHAMPION HEATING AND COOLING | HMH7 | Singlezone Ducted, Centrally Ducted | 207176038 |  | HRCU-A-CB | HMH72B361 |  | CM36CBCA1 | TM9Y100C16MP11 | 9 | 17.25 | 9.5 |  |  |  |  | FALSE | FALSE | FALSE |  | 71 | 58 | 58 | TRUE | N/A | [5 empty] | R-410A | USA, Canada | 11700 | 0.73 | 4.7 | 35600 | 3.96 | 2.63 | 35600 | 3.96 | 2.63 | 12900 | 0.58 | 6.52 | 39500 | 3.36 | 3.45 | 9300 | 0.6 | 4.54 | 33800 | 3.14 | 3.15 | 33800 | 3.14 | 3.15 | 3600 | 0.63 | 1.67 | 24200 | 2.79 | 2.54 | 24200 | 2.79 | 2.54 | 1300 | 0.64 | 0.6 |  |  |  | 19900 | 2.63 | 2.22
09/21/21 | Live | Johnson Controls Inc. (York International Norman) | CHAMPION HEATING AND COOLING | HMH7 | Singlezone Ducted, Centrally Ducted | 207176034 |  | HRCU-A-CB | HMH72B361 |  | CM36CXA1+TXV | TM9Y100C16MP11 | 9 | 17.25 | 9.5 |  |  |  |  | FALSE | FALSE | FALSE |  | 71 | 58 | 58 | TRUE | N/A | [5 empty] | R-410A | USA, Canada | 11700 | 0.73 | 4.7 | 35600 | 3.96 | 2.63 | 35600 | 3.96 | 2.63 | 12900 | 0.58 | 6.52 | 39500 | 3.36 | 3.45 | 9300 | 0.6 | 4.54 | 33800 | 3.14 | 3.15 | 33800 | 3.14 | 3.15 | 3600 | 0.63 | 1.67 | 24200 | 2.79 | 2.54 | 24200 | 2.79 | 2.54 | 1300 | 0.64 | 0.6 |  |  |  | 19900 | 2.63 | 2.22
09/21/21 | Live | Johnson Controls Inc. (York International Norman) | CHAMPION HEATING AND COOLING | HMH7 | Singlezone Ducted, Centrally Ducted | 207176030 |  | HRCU-A-CB | HMH72B361 |  | CF36CXA1+TXV | TM9Y100C16MP11 | 9 | 17.25 | 9.5 |  |  |  |  | FALSE | FALSE | FALSE |  | 71 | 58 | 58 | TRUE | N/A | [5 empty] | R-410A | USA, Canada | 11700 | 0.73 | 4.7 | 35600 | 3.96 | 2.63 | 35600 | 3.96 | 2.63 | 12900 | 0.58 | 6.52 | 39500 | 3.36 | 3.45 | 9300 | 0.6 | 4.54 | 33800 | 3.14 | 3.15 | 33800 | 3.14 | 3.15 | 3600 | 0.63 | 1.67 | 24200 | 2.79 | 2.54 | 24200 | 2.79 | 2.54 | 1300 | 0.64 | 0.6 |  |  |  | 19900 | 2.63 | 2.22
09/21/21 | Live | Johnson Controls Inc. (York International Norman) | CHAMPION HEATING AND COOLING | HMH7 | Singlezone Ducted, Centrally Ducted | 206971295 |  | HRCU-A-CB | HMH72B601 |  | CM64DXA1+TXV | TMLE100C20MP11 | 8.25 | 15.75 | 9.5 |  |  |  |  | FALSE | FALSE | FALSE |  | 68 | 56 | 56 | TRUE | N/A | [5 empty] | R-410A | USA, Canada | 13200 | 1.07 | 3.62 | 57500 | 6.97 | 2.42 | 57500 | 6.97 | 2.42 | 16500 | 0.88 | 5.5 | 62500 | 5.95 | 3.08 | 18400 | 1.22 | 4.42 | 56000 | 5.13 | 3.2 | 56000 | 5.13 | 3.2 | 9900 | 1.24 | 2.34 | 38500 | 4.44 | 2.54 | 38500 | 4.44 | 2.54 | 6500 | 1.25 | 1.52 |  |  |  | 31400 | 4.15 | 2.22
09/21/21 | Live | Johnson Controls Inc. (York International Norman) | CHAMPION HEATING AND COOLING | HMH7 | Singlezone Ducted, Centrally Ducted | 206971291 |  | HRCU-A-CB | HMH72B601 |  | CM64DXA1+TXV | TM8E100C20MP11 | 8.25 | 15.75 | 9.5 |  |  |  |  | FALSE | FALSE | FALSE |  | 68 | 56 | 56 | TRUE | N/A | [5 empty] | R-410A | USA, Canada | 13200 | 1.07 | 3.62 | 57500 | 6.97 | 2.42 | 57500 | 6.97 | 2.42 | 16500 | 0.88 | 5.5 | 62500 | 5.95 | 3.08 | 18400 | 1.22 | 4.42 | 56000 | 5.13 | 3.2 | 56000 | 5.13 | 3.2 | 9900 | 1.24 | 2.34 | 38500 | 4.44 | 2.54 | 38500 | 4.44 | 2.54 | 6500 | 1.25 | 1.52 |  |  |  | 31400 | 4.15 | 2.22
09/21/21 | Live | Johnson Controls Inc. (York International Norman) | CHAMPION HEATING AND COOLING | HMH7 | Singlezone Ducted, Centrally Ducted | 206971287 |  | HRCU-A-CB | HMH72B601 |  | CF64DXA1+TXV | TMLE100C20MP11 | 8.25 | 15.75 | 9.5 |  |  |  |  | FALSE | FALSE | FALSE |  | 68 | 56 | 56 | TRUE | N/A | [5 empty] | R-410A | USA, Canada | 13200 | 1.07 | 3.62 | 57500 | 6.97 | 2.42 | 57500 | 6.97 | 2.42 | 16500 | 0.88 | 5.5 | 62500 | 5.95 | 3.08 | 18400 | 1.22 | 4.42 | 56000 | 5.13 | 3.2 | 56000 | 5.13 | 3.2 | 9900 | 1.24 | 2.34 | 38500 | 4.44 | 2.54 | 38500 | 4.44 | 2.54 | 6500 | 1.25 | 1.52 |  |  |  | 31400 | 4.15 | 2.22
09/21/21 | Live | Johnson Controls Inc. (York International Norman) | CHAMPION HEATING AND COOLING | HMH7 | Singlezone Ducted, Centrally Ducted | 206971283 |  | HRCU-A-CB | HMH72B601 |  | CF64DXA1+TXV | TM8E100C20MP11 | 8.25 | 15.75 | 9.5 |  |  |  |  | FALSE | FALSE | FALSE |  | 68 | 56 | 56 | TRUE | N/A | [5 empty] | R-410A | USA, Canada | 13200 | 1.07 | 3.62 | 57500 | 6.97 | 2.42 | 57500 | 6.97 | 2.42 | 16500 | 0.88 | 5.5 | 62500 | 5.95 | 3.08 | 18400 | 1.22 | 4.42 | 56000 | 5.13 | 3.2 | 56000 | 5.13 | 3.2 | 9900 | 1.24 | 2.34 | 38500 | 4.44 | 2.54 | 38500 | 4.44 | 2.54 | 6500 | 1.25 | 1.52 |  |  |  | 31400 | 4.15 | 2.22
09/21/21 | Live | Johnson Controls Inc. (York International Norman) | CHAMPION HEATING AND COOLING | HMH7 | Singlezone Ducted, Centrally Ducted | 207176146 |  | HRCU-A-CB | HMH72B601 |  | CM64DXA1+TXV | TM9Y100C20MP11 | 8.25 | 15.5 | 9.5 |  |  |  |  | FALSE | FALSE | FALSE |  | 68 | 55 | 55 | TRUE | N/A | [5 empty] | R-410A | USA, Canada | 13000 | 1.08 | 3.53 | 56500 | 6.85 | 2.42 | 56500 | 6.85 | 2.42 | 16400 | 0.9 | 5.34 | 61500 | 5.83 | 3.09 | 18400 | 1.24 | 4.35 | 55500 | 5.18 | 3.14 | 55500 | 5.18 | 3.14 | 9900 | 1.26 | 2.3 | 38000 | 4.42 | 2.52 | 38000 | 4.42 | 2.52 | 6500 | 1.26 | 1.51 |  |  |  | 30800 | 4.08 | 2.21
09/21/21 | Live | Johnson Controls Inc. (York International Norman) | CHAMPION HEATING AND COOLING | HMH7 | Singlezone Ducted, Centrally Ducted | 207176142 |  | HRCU-A-CB | HMH72B601 |  | CF64DXA1+TXV | TM9Y100C20MP11 | 8.25 | 15.5 | 9.5 |  |  |  |  | FALSE | FALSE | FALSE |  | 68 | 55 | 55 | TRUE | N/A | [5 empty] | R-410A | USA, Canada | 13000 | 1.08 | 3.53 | 56500 | 6.85 | 2.42 | 56500 | 6.85 | 2.42 | 16400 | 0.9 | 5.34 | 61500 | 5.83 | 3.09 | 18400 | 1.24 | 4.35 | 55500 | 5.18 | 3.14 | 55500 | 5.18 | 3.14 | 9900 | 1.26 | 2.3 | 38000 | 4.42 | 2.52 | 38000 | 4.42 | 2.52 | 6500 | 1.26 | 1.51 |  |  |  | 30800 | 4.08 | 2.21
09/21/21 | Live | Johnson Controls Inc. (York International Norman) | CHAMPION HEATING AND COOLING | HMH7 | Singlezone Ducted, Centrally Ducted | 206971454 |  | HRCU-A-CB | HMH72B601 |  | CM64DXA1+TXV | TPLC120C20MP13 | 8.25 | 16 | 9.5 |  |  |  |  | FALSE | FALSE | FALSE |  | 69 | 56 | 56 | TRUE | N/A | [5 empty] | R-410A | USA, Canada | 13500 | 1.05 | 3.77 | 57500 | 6.97 | 2.42 | 57500 | 6.97 | 2.42 | 16500 | 0.85 | 5.69 | 62500 | 5.98 | 3.06 | 18200 | 1.19 | 4.48 | 56000 | 5.1 | 3.22 | 56000 | 5.1 | 3.22 | 9700 | 1.21 | 2.35 | 39000 | 4.46 | 2.56 | 39000 | 4.46 | 2.56 | 6300 | 1.22 | 1.51 |  |  |  | 31400 | 4.16 | 2.21
09/21/21 | Live | Johnson Controls Inc. (York International Norman) | CHAMPION HEATING AND COOLING | HMH7 | Singlezone Ducted, Centrally Ducted | 206971450 |  | HRCU-A-CB | HMH72B601 |  | CM64DXA1+TXV | TPLC100C20MP13 | 8.25 | 16 | 9.5 |  |  |  |  | FALSE | FALSE | FALSE |  | 69 | 56 | 56 | TRUE | N/A | [5 empty] | R-410A | USA, Canada | 13500 | 1.05 | 3.77 | 57500 | 6.97 | 2.42 | 57500 | 6.97 | 2.42 | 16500 | 0.85 | 5.69 | 62500 | 5.98 | 3.06 | 18200 | 1.19 | 4.48 | 56000 | 5.1 | 3.22 | 56000 | 5.1 | 3.22 | 9700 | 1.21 | 2.35 | 39000 | 4.46 | 2.56 | 39000 | 4.46 | 2.56 | 6300 | 1.22 | 1.51 |  |  |  | 31400 | 4.16 | 2.21
09/21/21 | Live | Johnson Controls Inc. (York International Norman) | CHAMPION HEATING AND COOLING | HMH7 | Singlezone Ducted, Centrally Ducted | 206971446 |  | HRCU-A-CB | HMH72B601 |  | CM64DXA1+TXV | TMLV120C20MP12 | 8.25 | 16 | 9.5 |  |  |  |  | FALSE | FALSE | FALSE |  | 69 | 56 | 56 | TRUE | N/A | [5 empty] | R-410A | USA, Canada | 13500 | 1.05 | 3.77 | 57500 | 6.97 | 2.42 | 57500 | 6.97 | 2.42 | 16500 | 0.85 | 5.69 | 62500 | 5.98 | 3.06 | 18200 | 1.19 | 4.48 | 56000 | 5.1 | 3.22 | 56000 | 5.1 | 3.22 | 9700 | 1.21 | 2.35 | 39000 | 4.46 | 2.56 | 39000 | 4.46 | 2.56 | 6300 | 1.22 | 1.51 |  |  |  | 31400 | 4.16 | 2.21
09/21/21 | Live | Johnson Controls Inc. (York International Norman) | CHAMPION HEATING AND COOLING | HMH7 | Singlezone Ducted, Centrally Ducted | 206971442 |  | HRCU-A-CB | HMH72B601 |  | CM64DXA1+TXV | TM8V100C20MP12 | 8.25 | 16 | 9.5 |  |  |  |  | FALSE | FALSE | FALSE |  | 69 | 56 | 56 | TRUE | N/A | [5 empty] | R-410A | USA, Canada | 13500 | 1.05 | 3.77 | 57500 | 6.97 | 2.42 | 57500 | 6.97 | 2.42 | 16500 | 0.85 | 5.69 | 62500 | 5.98 | 3.06 | 18200 | 1.19 | 4.48 | 56000 | 5.1 | 3.22 | 56000 | 5.1 | 3.22 | 9700 | 1.21 | 2.35 | 39000 | 4.46 | 2.56 | 39000 | 4.46 | 2.56 | 6300 | 1.22 | 1.51 |  |  |  | 31400 | 4.16 | 2.21
09/21/21 | Live | Johnson Controls Inc. (York International Norman) | CHAMPION HEATING AND COOLING | HMH7 | Singlezone Ducted, Centrally Ducted | 206971438 |  | HRCU-A-CB | HMH72B601 |  | CM64DXA1+TXV | TM8V120C20MP12 | 8.25 | 16 | 9.5 |  |  |  |  | FALSE | FALSE | FALSE |  | 69 | 56 | 56 | TRUE | N/A | [5 empty] | R-410A | USA, Canada | 13500 | 1.05 | 3.77 | 57500 | 6.97 | 2.42 | 57500 | 6.97 | 2.42 | 16500 | 0.85 | 5.69 | 62500 | 5.98 | 3.06 | 18200 | 1.19 | 4.48 | 56000 | 5.1 | 3.22 | 56000 | 5.1 | 3.22 | 9700 | 1.21 | 2.35 | 39000 | 4.46 | 2.56 | 39000 | 4.46 | 2.56 | 6300 | 1.22 | 1.51 |  |  |  | 31400 | 4.16 | 2.21
09/21/21 | Live | Johnson Controls Inc. (York International Norman) | CHAMPION HEATING AND COOLING | HMH7 | Singlezone Ducted, Centrally Ducted | 206971431 |  | HRCU-A-CB | HMH72B601 |  | CF64DXA1+TXV | TPLC120C20MP13 | 8.25 | 16 | 9.5 |  |  |  |  | FALSE | FALSE | FALSE |  | 69 | 56 | 56 | TRUE | N/A | [5 empty] | R-410A | USA, Canada | 13500 | 1.05 | 3.77 | 57500 | 6.97 | 2.42 | 57500 | 6.97 | 2.42 | 16500 | 0.85 | 5.69 | 62500 | 5.98 | 3.06 | 18200 | 1.19 | 4.48 | 56000 | 5.1 | 3.22 | 56000 | 5.1 | 3.22 | 9700 | 1.21 | 2.35 | 39000 | 4.46 | 2.56 | 39000 | 4.46 | 2.56 | 6300 | 1.22 | 1.51 |  |  |  | 31400 | 4.16 | 2.21
09/21/21 | Live | Johnson Controls Inc. (York International Norman) | CHAMPION HEATING AND COOLING | HMH7 | Singlezone Ducted, Centrally Ducted | 206971427 |  | HRCU-A-CB | HMH72B601 |  | CF64DXA1+TXV | TPLC100C20MP13 | 8.25 | 16 | 9.5 |  |  |  |  | FALSE | FALSE | FALSE |  | 69 | 56 | 56 | TRUE | N/A | [5 empty] | R-410A | USA, Canada | 13500 | 1.05 | 3.77 | 57500 | 6.97 | 2.42 | 57500 | 6.97 | 2.42 | 16500 | 0.85 | 5.69 | 62500 | 5.98 | 3.06 | 18200 | 1.19 | 4.48 | 56000 | 5.1 | 3.22 | 56000 | 5.1 | 3.22 | 9700 | 1.21 | 2.35 | 39000 | 4.46 | 2.56 | 39000 | 4.46 | 2.56 | 6300 | 1.22 | 1.51 |  |  |  | 31400 | 4.16 | 2.21
09/21/21 | Live | Johnson Controls Inc. (York International Norman) | CHAMPION HEATING AND COOLING | HMH7 | Singlezone Ducted, Centrally Ducted | 206971423 |  | HRCU-A-CB | HMH72B601 |  | CF64DXA1+TXV | TMLV120C20MP12 | 8.25 | 16 | 9.5 |  |  |  |  | FALSE | FALSE | FALSE |  | 69 | 56 | 56 | TRUE | N/A | [5 empty] | R-410A | USA, Canada | 13500 | 1.05 | 3.77 | 57500 | 6.97 | 2.42 | 57500 | 6.97 | 2.42 | 16500 | 0.85 | 5.69 | 62500 | 5.98 | 3.06 | 18200 | 1.19 | 4.48 | 56000 | 5.1 | 3.22 | 56000 | 5.1 | 3.22 | 9700 | 1.21 | 2.35 | 39000 | 4.46 | 2.56 | 39000 | 4.46 | 2.56 | 6300 | 1.22 | 1.51 |  |  |  | 31400 | 4.16 | 2.21
09/21/21 | Live | Johnson Controls Inc. (York International Norman) | CHAMPION HEATING AND COOLING | HMH7 | Singlezone Ducted, Centrally Ducted | 206971419 |  | HRCU-A-CB | HMH72B601 |  | CF64DXA1+TXV | TM8V100C20MP12 | 8.25 | 16 | 9.5 |  |  |  |  | FALSE | FALSE | FALSE |  | 69 | 56 | 56 | TRUE | N/A | [5 empty] | R-410A | USA, Canada | 13500 | 1.05 | 3.77 | 57500 | 6.97 | 2.42 | 57500 | 6.97 | 2.42 | 16500 | 0.85 | 5.69 | 62500 | 5.98 | 3.06 | 18200 | 1.19 | 4.48 | 56000 | 5.1 | 3.22 | 56000 | 5.1 | 3.22 | 9700 | 1.21 | 2.35 | 39000 | 4.46 | 2.56 | 39000 | 4.46 | 2.56 | 6300 | 1.22 | 1.51 |  |  |  | 31400 | 4.16 | 2.21
09/21/21 | Live | Johnson Controls Inc. (York International Norman) | CHAMPION HEATING AND COOLING | HMH7 | Singlezone Ducted, Centrally Ducted | 206971415 |  | HRCU-A-CB | HMH72B601 |  | CF64DXA1+TXV | TM8V120C20MP12 | 8.25 | 16 | 9.5 |  |  |  |  | FALSE | FALSE | FALSE |  | 69 | 56 | 56 | TRUE | N/A | [5 empty] | R-410A | USA, Canada | 13500 | 1.05 | 3.77 | 57500 | 6.97 | 2.42 | 57500 | 6.97 | 2.42 | 16500 | 0.85 | 5.69 | 62500 | 5.98 | 3.06 | 18200 | 1.19 | 4.48 | 56000 | 5.1 | 3.22 | 56000 | 5.1 | 3.22 | 9700 | 1.21 | 2.35 | 39000 | 4.46 | 2.56 | 39000 | 4.46 | 2.56 | 6300 | 1.22 | 1.51 |  |  |  | 31400 | 4.16 | 2.21
09/21/21 | Live | Johnson Controls Inc. (York International Norman) | CHAMPION HEATING AND COOLING | HMH7 | Singlezone Ducted, Centrally Ducted | 206971339 |  | HRCU-A-CB | HMH72B601 |  | CM64DXA1+TXV | TM9E120D20MP12 | 8.25 | 15.75 | 9.5 |  |  |  |  | FALSE | FALSE | FALSE |  | 68 | 56 | 56 | TRUE | N/A | [5 empty] | R-410A | USA, Canada | 13100 | 1.08 | 3.55 | 57500 | 6.97 | 2.42 | 57500 | 6.97 | 2.42 | 16500 | 0.89 | 5.43 | 62500 | 5.98 | 3.06 | 18400 | 1.23 | 4.38 | 56000 | 5.16 | 3.18 | 56000 | 5.16 | 3.18 | 9900 | 1.25 | 2.32 | 38500 | 4.44 | 2.54 | 38500 | 4.44 | 2.54 | 6500 | 1.26 | 1.51 |  |  |  | 31400 | 4.16 | 2.21
09/21/21 | Live | Johnson Controls Inc. (York International Norman) | CHAMPION HEATING AND COOLING | HMH7 | Singlezone Ducted, Centrally Ducted | 206971335 |  | HRCU-A-CB | HMH72B601 |  | CF64DXA1+TXV | TM9E120D20MP12 | 8.25 | 15.75 | 9.5 |  |  |  |  | FALSE | FALSE | FALSE |  | 68 | 56 | 56 | TRUE | N/A | [5 empty] | R-410A | USA, Canada | 13100 | 1.08 | 3.55 | 57500 | 6.97 | 2.42 | 57500 | 6.97 | 2.42 | 16500 | 0.89 | 5.43 | 62500 | 5.98 | 3.06 | 18400 | 1.23 | 4.38 | 56000 | 5.16 | 3.18 | 56000 | 5.16 | 3.18 | 9900 | 1.25 | 2.32 | 38500 | 4.44 | 2.54 | 38500 | 4.44 | 2.54 | 6500 | 1.26 | 1.51 |  |  |  | 31400 | 4.16 | 2.21
09/21/21 | Live | Johnson Controls Inc. (York International Norman) | CHAMPION HEATING AND COOLING | HMH7 | Singlezone Ducted, Centrally Ducted | 206971245 |  | HRCU-A-CB | HMH72B601 |  | CM64DXA1+TXV | TP9C100C16MP13 | 8.25 | 15.75 | 9.5 |  |  |  |  | FALSE | FALSE | FALSE |  | 68 | 55 | 55 | TRUE | N/A | [5 empty] | R-410A | USA, Canada | 13500 | 1.02 | 3.88 | 57000 | 6.91 | 2.42 | 57000 | 6.91 | 2.42 | 16400 | 0.84 | 5.72 | 61500 | 5.88 | 3.07 | 18000 | 1.19 | 4.43 | 55500 | 5.15 | 3.16 | 55500 | 5.15 | 3.16 | 9600 | 1.2 | 2.34 | 38000 | 4.42 | 2.52 | 38000 | 4.42 | 2.52 | 6200 | 1.2 | 1.51 |  |  |  | 31000 | 4.11 | 2.21
09/21/21 | Live | Johnson Controls Inc. (York International Norman) | CHAMPION HEATING AND COOLING | HMH7 | Singlezone Ducted, Centrally Ducted | 206971241 |  | HRCU-A-CB | HMH72B601 |  | CM64DXA1+TXV | TM9V100C16MP12 | 8.25 | 15.75 | 9.5 |  |  |  |  | FALSE | FALSE | FALSE |  | 68 | 55 | 55 | TRUE | N/A | [5 empty] | R-410A | USA, Canada | 13500 | 1.02 | 3.88 | 57000 | 6.91 | 2.42 | 57000 | 6.91 | 2.42 | 16400 | 0.84 | 5.72 | 61500 | 5.88 | 3.07 | 18000 | 1.19 | 4.43 | 55500 | 5.15 | 3.16 | 55500 | 5.15 | 3.16 | 9600 | 1.2 | 2.34 | 38000 | 4.42 | 2.52 | 38000 | 4.42 | 2.52 | 6200 | 1.2 | 1.51 |  |  |  | 31000 | 4.11 | 2.21
09/21/21 | Live | Johnson Controls Inc. (York International Norman) | CHAMPION HEATING AND COOLING | HMH7 | Singlezone Ducted, Centrally Ducted | 206971235 |  | HRCU-A-CB | HMH72B601 |  | CF64DXA1+TXV | TP9C100C16MP13 | 8.25 | 15.75 | 9.5 |  |  |  |  | FALSE | FALSE | FALSE |  | 68 | 55 | 55 | TRUE | N/A | [5 empty] | R-410A | USA, Canada | 13500 | 1.02 | 3.88 | 57000 | 6.91 | 2.42 | 57000 | 6.91 | 2.42 | 16400 | 0.84 | 5.72 | 61500 | 5.88 | 3.07 | 18000 | 1.19 | 4.43 | 55500 | 5.15 | 3.16 | 55500 | 5.15 | 3.16 | 9600 | 1.2 | 2.34 | 38000 | 4.42 | 2.52 | 38000 | 4.42 | 2.52 | 6200 | 1.2 | 1.51 |  |  |  | 31000 | 4.11 | 2.21
09/21/21 | Live | Johnson Controls Inc. (York International Norman) | CHAMPION HEATING AND COOLING | HMH7 | Singlezone Ducted, Centrally Ducted | 206971231 |  | HRCU-A-CB | HMH72B601 |  | CF64DXA1+TXV | TM9V100C16MP12 | 8.25 | 15.75 | 9.5 |  |  |  |  | FALSE | FALSE | FALSE |  | 68 | 55 | 55 | TRUE | N/A | [5 empty] | R-410A | USA, Canada | 13500 | 1.02 | 3.88 | 57000 | 6.91 | 2.42 | 57000 | 6.91 | 2.42 | 16400 | 0.84 | 5.72 | 61500 | 5.88 | 3.07 | 18000 | 1.19 | 4.43 | 55500 | 5.15 | 3.16 | 55500 | 5.15 | 3.16 | 9600 | 1.2 | 2.34 | 38000 | 4.42 | 2.52 | 38000 | 4.42 | 2.52 | 6200 | 1.2 | 1.51 |  |  |  | 31000 | 4.11 | 2.21
09/21/21 | Live | Johnson Controls Inc. (York International Norman) | CHAMPION HEATING AND COOLING | HMH7 | Singlezone Ducted, Centrally Ducted | 206923125 |  | HRCU-A-CB | HMH72B361 |  | CM36CBCA1 | TMLE080C16MP11 | 9 | 17.25 | 9.5 |  |  |  |  | FALSE | FALSE | FALSE |  | 69 | 56 | 56 | TRUE | N/A | [5 empty] | R-410A | USA, Canada | 11700 | 0.78 | 4.4 | 36000 | 4 | 2.64 | 36000 | 4 | 2.64 | 13400 | 0.62 | 6.33 | 40000 | 3.4 | 3.45 | 9800 | 0.63 | 4.56 | 35000 | 3.13 | 3.28 | 35000 | 3.13 | 3.28 | 3600 | 0.68 | 1.55 | 24400 | 2.79 | 2.56 | 24400 | 2.79 | 2.56 | 1200 | 0.7 | 0.5 |  |  |  | 19900 | 2.64 | 2.21
09/21/21 | Live | Johnson Controls Inc. (York International Norman) | CHAMPION HEATING AND COOLING | HMH7 | Singlezone Ducted, Centrally Ducted | 206923121 |  | HRCU-A-CB | HMH72B361 |  | CM36CXA1+TXV | TMLE080C16MP11 | 9 | 17.25 | 9.5 |  |  |  |  | FALSE | FALSE | FALSE |  | 69 | 56 | 56 | TRUE | N/A | [5 empty] | R-410A | USA, Canada | 11700 | 0.78 | 4.4 | 36000 | 4 | 2.64 | 36000 | 4 | 2.64 | 13400 | 0.62 | 6.33 | 40000 | 3.4 | 3.45 | 9800 | 0.63 | 4.56 | 35000 | 3.13 | 3.28 | 35000 | 3.13 | 3.28 | 3600 | 0.68 | 1.55 | 24400 | 2.79 | 2.56 | 24400 | 2.79 | 2.56 | 1200 | 0.7 | 0.5 |  |  |  | 19900 | 2.64 | 2.21
09/21/21 | Live | Johnson Controls Inc. (York International Norman) | CHAMPION HEATING AND COOLING | HMH7 | Singlezone Ducted, Centrally Ducted | 206923113 |  | HRCU-A-CB | HMH72B361 |  | CM36CBCA1 | TM8E080C16MP11 | 9 | 17.25 | 9.5 |  |  |  |  | FALSE | FALSE | FALSE |  | 69 | 56 | 56 | TRUE | N/A | [5 empty] | R-410A | USA, Canada | 11700 | 0.78 | 4.4 | 36000 | 4 | 2.64 | 36000 | 4 | 2.64 | 13400 | 0.62 | 6.33 | 40000 | 3.4 | 3.45 | 9800 | 0.63 | 4.56 | 35000 | 3.13 | 3.28 | 35000 | 3.13 | 3.28 | 3600 | 0.68 | 1.55 | 24400 | 2.79 | 2.56 | 24400 | 2.79 | 2.56 | 1200 | 0.7 | 0.5 |  |  |  | 19900 | 2.64 | 2.21
09/21/21 | Live | Johnson Controls Inc. (York International Norman) | CHAMPION HEATING AND COOLING | HMH7 | Singlezone Ducted, Centrally Ducted | 206923109 |  | HRCU-A-CB | HMH72B361 |  | CM36CXA1+TXV | TM8E080C16MP11 | 9 | 17.25 | 9.5 |  |  |  |  | FALSE | FALSE | FALSE |  | 69 | 56 | 56 | TRUE | N/A | [5 empty] | R-410A | USA, Canada | 11700 | 0.78 | 4.4 | 36000 | 4 | 2.64 | 36000 | 4 | 2.64 | 13400 | 0.62 | 6.33 | 40000 | 3.4 | 3.45 | 9800 | 0.63 | 4.56 | 35000 | 3.13 | 3.28 | 35000 | 3.13 | 3.28 | 3600 | 0.68 | 1.55 | 24400 | 2.79 | 2.56 | 24400 | 2.79 | 2.56 | 1200 | 0.7 | 0.5 |  |  |  | 19900 | 2.64 | 2.21
09/21/21 | Live | Johnson Controls Inc. (York International Norman) | CHAMPION HEATING AND COOLING | HMH7 | Singlezone Ducted, Centrally Ducted | 206923105 |  | HRCU-A-CB | HMH72B361 |  | CF36CXA1+TXV | TMLE080C16MP11 | 9 | 17.25 | 9.5 |  |  |  |  | FALSE | FALSE | FALSE |  | 69 | 56 | 56 | TRUE | N/A | [5 empty] | R-410A | USA, Canada | 11700 | 0.78 | 4.4 | 36000 | 4 | 2.64 | 36000 | 4 | 2.64 | 13400 | 0.62 | 6.33 | 40000 | 3.4 | 3.45 | 9800 | 0.63 | 4.56 | 35000 | 3.13 | 3.28 | 35000 | 3.13 | 3.28 | 3600 | 0.68 | 1.55 | 24400 | 2.79 | 2.56 | 24400 | 2.79 | 2.56 | 1200 | 0.7 | 0.5 |  |  |  | 19900 | 2.64 | 2.21
09/21/21 | Live | Johnson Controls Inc. (York International Norman) | CHAMPION HEATING AND COOLING | HMH7 | Singlezone Ducted, Centrally Ducted | 206923101 |  | HRCU-A-CB | HMH72B361 |  | CF36CXA1+TXV | TM8E080C16MP11 | 9 | 17.25 | 9.5 |  |  |  |  | FALSE | FALSE | FALSE |  | 69 | 56 | 56 | TRUE | N/A | [5 empty] | R-410A | USA, Canada | 11700 | 0.78 | 4.4 | 36000 | 4 | 2.64 | 36000 | 4 | 2.64 | 13400 | 0.62 | 6.33 | 40000 | 3.4 | 3.45 | 9800 | 0.63 | 4.56 | 35000 | 3.13 | 3.28 | 35000 | 3.13 | 3.28 | 3600 | 0.68 | 1.55 | 24400 | 2.79 | 2.56 | 24400 | 2.79 | 2.56 | 1200 | 0.7 | 0.5 |  |  |  | 19900 | 2.64 | 2.21
09/21/21 | Live | Johnson Controls Inc. (York International Norman) | CHAMPION HEATING AND COOLING | HMH7 | Singlezone Ducted, Centrally Ducted | 207176138 |  | HRCU-A-CB | HMH72B601 |  | CM64DXA1+TXV | TM9Y120D20MP11 | 8.25 | 16.25 | 9.5 |  |  |  |  | FALSE | FALSE | FALSE |  | 68 | 55 | 55 | TRUE | N/A | [5 empty] | R-410A | USA, Canada | 14000 | 0.98 | 4.19 | 57000 | 6.91 | 2.42 | 57000 | 6.91 | 2.42 | 16400 | 0.79 | 6.08 | 61500 | 5.8 | 3.11 | 17800 | 1.16 | 4.5 | 55500 | 5.15 | 3.16 | 55500 | 5.15 | 3.16 | 9400 | 1.16 | 2.37 | 38000 | 4.38 | 2.54 | 38000 | 4.38 | 2.54 | 6100 | 1.15 | 1.55 |  |  |  | 30600 | 4.06 | 2.21
09/21/21 | Live | Johnson Controls Inc. (York International Norman) | CHAMPION HEATING AND COOLING | HMH7 | Singlezone Ducted, Centrally Ducted | 207176134 |  | HRCU-A-CB | HMH72B601 |  | CF64DXA1+TXV | TM9Y120D20MP11 | 8.25 | 16.25 | 9.5 |  |  |  |  | FALSE | FALSE | FALSE |  | 68 | 55 | 55 | TRUE | N/A | [5 empty] | R-410A | USA, Canada | 14000 | 0.98 | 4.19 | 57000 | 6.91 | 2.42 | 57000 | 6.91 | 2.42 | 16400 | 0.79 | 6.08 | 61500 | 5.8 | 3.11 | 17800 | 1.16 | 4.5 | 55500 | 5.15 | 3.16 | 55500 | 5.15 | 3.16 | 9400 | 1.16 | 2.37 | 38000 | 4.38 | 2.54 | 38000 | 4.38 | 2.54 | 6100 | 1.15 | 1.55 |  |  |  | 30600 | 4.06 | 2.21
09/21/21 | Live | Johnson Controls Inc. (York International Norman) | CHAMPION HEATING AND COOLING | HMH7 | Singlezone Ducted, Centrally Ducted | 206971275 |  | HRCU-A-CB | HMH72B601 |  | CM64DXA1+TXV | TM8E120C16MP11 | 8.25 | 16 | 9.5 |  |  |  |  | FALSE | FALSE | FALSE |  | 68 | 55 | 55 | TRUE | N/A | [5 empty] | R-410A | USA, Canada | 14200 | 0.95 | 4.38 | 57000 | 6.91 | 2.42 | 57000 | 6.91 | 2.42 | 16300 | 0.76 | 6.29 | 61500 | 5.86 | 3.08 | 17500 | 1.16 | 4.42 | 55500 | 5.15 | 3.16 | 55500 | 5.15 | 3.16 | 9200 | 1.13 | 2.39 | 38000 | 4.42 | 2.52 | 38000 | 4.42 | 2.52 | 5900 | 1.12 | 1.54 |  |  |  | 30800 | 4.09 | 2.21
09/21/21 | Live | Johnson Controls Inc. (York International Norman) | CHAMPION HEATING AND COOLING | HMH7 | Singlezone Ducted, Centrally Ducted | 206971271 |  | HRCU-A-CB | HMH72B601 |  | CF64DXA1+TXV | TMLE120C16MP11 | 8.25 | 16 | 9.5 |  |  |  |  | FALSE | FALSE | FALSE |  | 68 | 55 | 55 | TRUE | N/A | [5 empty] | R-410A | USA, Canada | 14200 | 0.95 | 4.38 | 57000 | 6.91 | 2.42 | 57000 | 6.91 | 2.42 | 16300 | 0.76 | 6.29 | 61500 | 5.86 | 3.08 | 17500 | 1.16 | 4.42 | 55500 | 5.15 | 3.16 | 55500 | 5.15 | 3.16 | 9200 | 1.13 | 2.39 | 38000 | 4.42 | 2.52 | 38000 | 4.42 | 2.52 | 5900 | 1.12 | 1.54 |  |  |  | 30800 | 4.09 | 2.21
09/21/21 | Live | Johnson Controls Inc. (York International Norman) | CHAMPION HEATING AND COOLING | HMH7 | Singlezone Ducted, Centrally Ducted | 206971279 |  | HRCU-A-CB | HMH72B601 |  | CM64DXA1+TXV | TMLE120C16MP11 | 8.25 | 16 | 9.5 |  |  |  |  | FALSE | FALSE | FALSE |  | 68 | 55 | 55 | TRUE | N/A | [5 empty] | R-410A | USA, Canada | 14200 | 0.95 | 4.38 | 57000 | 6.91 | 2.42 | 57000 | 6.91 | 2.42 | 16300 | 0.76 | 6.29 | 61500 | 5.86 | 3.08 | 17500 | 1.16 | 4.42 | 55500 | 5.15 | 3.16 | 55500 | 5.15 | 3.16 | 9200 | 1.13 | 2.39 | 38000 | 4.42 | 2.52 | 38000 | 4.42 | 2.52 | 5900 | 1.12 | 1.54 |  |  |  | 30800 | 4.09 | 2.21
09/21/21 | Live | Johnson Controls Inc. (York International Norman) | CHAMPION HEATING AND COOLING | HMH7 | Singlezone Ducted, Centrally Ducted | 206971267 |  | HRCU-A-CB | HMH72B601 |  | CF64DXA1+TXV | TM8E120C16MP11 | 8.25 | 16 | 9.5 |  |  |  |  | FALSE | FALSE | FALSE |  | 68 | 55 | 55 | TRUE | N/A | [5 empty] | R-410A | USA, Canada | 14200 | 0.95 | 4.38 | 57000 | 6.91 | 2.42 | 57000 | 6.91 | 2.42 | 16300 | 0.76 | 6.29 | 61500 | 5.86 | 3.08 | 17500 | 1.16 | 4.42 | 55500 | 5.15 | 3.16 | 55500 | 5.15 | 3.16 | 9200 | 1.13 | 2.39 | 38000 | 4.42 | 2.52 | 38000 | 4.42 | 2.52 | 5900 | 1.12 | 1.54 |  |  |  | 30800 | 4.09 | 2.21
09/21/21 | Live | Johnson Controls Inc. (York International Norman) | CHAMPION HEATING AND COOLING | HMH7 | Singlezone Ducted, Centrally Ducted | 206922216 |  | HRCU-A-CB | HMH72B361 |  | CM36CBCA1 | TP9C100C16MP13 | 9 | 17 | 9.5 |  |  |  |  | FALSE | FALSE | FALSE |  | 69 | 56 | 56 | TRUE | N/A | [5 empty] | R-410A | USA, Canada | 11600 | 0.78 | 4.36 | 36000 | 4 | 2.64 | 36000 | 4 | 2.64 | 13200 | 0.63 | 6.14 | 40000 | 3.4 | 3.45 | 9700 | 0.63 | 4.51 | 35000 | 3.13 | 3.28 | 35000 | 3.13 | 3.28 | 3600 | 0.67 | 1.57 | 24400 | 2.79 | 2.56 | 24400 | 2.79 | 2.56 | 1200 | 0.69 | 0.51 |  |  |  | 19800 | 2.63 | 2.21
09/21/21 | Live | Johnson Controls Inc. (York International Norman) | CHAMPION HEATING AND COOLING | HMH7 | Singlezone Ducted, Centrally Ducted | 206922212 |  | HRCU-A-CB | HMH72B361 |  | CM36CXA1+TXV | TP9C100C16MP13 | 9 | 17 | 9.5 |  |  |  |  | FALSE | FALSE | FALSE |  | 69 | 56 | 56 | TRUE | N/A | [5 empty] | R-410A | USA, Canada | 11600 | 0.78 | 4.36 | 36000 | 4 | 2.64 | 36000 | 4 | 2.64 | 13200 | 0.63 | 6.14 | 40000 | 3.4 | 3.45 | 9700 | 0.63 | 4.51 | 35000 | 3.13 | 3.28 | 35000 | 3.13 | 3.28 | 3600 | 0.67 | 1.57 | 24400 | 2.79 | 2.56 | 24400 | 2.79 | 2.56 | 1200 | 0.69 | 0.51 |  |  |  | 19800 | 2.63 | 2.21
09/21/21 | Live | Johnson Controls Inc. (York International Norman) | CHAMPION HEATING AND COOLING | HMH7 | Singlezone Ducted, Centrally Ducted | 206922204 |  | HRCU-A-CB | HMH72B361 |  | CM36CBCA1 | TM9V100C16MP12 | 9 | 17 | 9.5 |  |  |  |  | FALSE | FALSE | FALSE |  | 69 | 56 | 56 | TRUE | N/A | [5 empty] | R-410A | USA, Canada | 11600 | 0.78 | 4.36 | 36000 | 4 | 2.64 | 36000 | 4 | 2.64 | 13200 | 0.63 | 6.14 | 40000 | 3.4 | 3.45 | 9700 | 0.63 | 4.51 | 35000 | 3.13 | 3.28 | 35000 | 3.13 | 3.28 | 3600 | 0.67 | 1.57 | 24400 | 2.79 | 2.56 | 24400 | 2.79 | 2.56 | 1200 | 0.69 | 0.51 |  |  |  | 19800 | 2.63 | 2.21
09/21/21 | Live | Johnson Controls Inc. (York International Norman) | CHAMPION HEATING AND COOLING | HMH7 | Singlezone Ducted, Centrally Ducted | 206922200 |  | HRCU-A-CB | HMH72B361 |  | CM36CXA1+TXV | TM9V100C16MP12 | 9 | 17 | 9.5 |  |  |  |  | FALSE | FALSE | FALSE |  | 69 | 56 | 56 | TRUE | N/A | [5 empty] | R-410A | USA, Canada | 11600 | 0.78 | 4.36 | 36000 | 4 | 2.64 | 36000 | 4 | 2.64 | 13200 | 0.63 | 6.14 | 40000 | 3.4 | 3.45 | 9700 | 0.63 | 4.51 | 35000 | 3.13 | 3.28 | 35000 | 3.13 | 3.28 | 3600 | 0.67 | 1.57 | 24400 | 2.79 | 2.56 | 24400 | 2.79 | 2.56 | 1200 | 0.69 | 0.51 |  |  |  | 19800 | 2.63 | 2.21
09/21/21 | Live | Johnson Controls Inc. (York International Norman) | CHAMPION HEATING AND COOLING | HMH7 | Singlezone Ducted, Centrally Ducted | 206922194 |  | HRCU-A-CB | HMH72B361 |  | CF36CXA1+TXV | TP9C100C16MP13 | 9 | 17 | 9.5 |  |  |  |  | FALSE | FALSE | FALSE |  | 69 | 56 | 56 | TRUE | N/A | [5 empty] | R-410A | USA, Canada | 11600 | 0.78 | 4.36 | 36000 | 4 | 2.64 | 36000 | 4 | 2.64 | 13200 | 0.63 | 6.14 | 40000 | 3.4 | 3.45 | 9700 | 0.63 | 4.51 | 35000 | 3.13 | 3.28 | 35000 | 3.13 | 3.28 | 3600 | 0.67 | 1.57 | 24400 | 2.79 | 2.56 | 24400 | 2.79 | 2.56 | 1200 | 0.69 | 0.51 |  |  |  | 19800 | 2.63 | 2.21
09/21/21 | Live | Johnson Controls Inc. (York International Norman) | CHAMPION HEATING AND COOLING | HMH7 | Singlezone Ducted, Centrally Ducted | 206922190 |  | HRCU-A-CB | HMH72B361 |  | CF36CXA1+TXV | TM9V100C16MP12 | 9 | 17 | 9.5 |  |  |  |  | FALSE | FALSE | FALSE |  | 69 | 56 | 56 | TRUE | N/A | [5 empty] | R-410A | USA, Canada | 11600 | 0.78 | 4.36 | 36000 | 4 | 2.64 | 36000 | 4 | 2.64 | 13200 | 0.63 | 6.14 | 40000 | 3.4 | 3.45 | 9700 | 0.63 | 4.51 | 35000 | 3.13 | 3.28 | 35000 | 3.13 | 3.28 | 3600 | 0.67 | 1.57 | 24400 | 2.79 | 2.56 | 24400 | 2.79 | 2.56 | 1200 | 0.69 | 0.51 |  |  |  | 19800 | 2.63 | 2.21
09/21/21 | Live | Johnson Controls Inc. (York International Norman) | CHAMPION HEATING AND COOLING | HMH7 | Singlezone Ducted, Centrally Ducted | 206922960 |  | HRCU-A-CB | HMH72B361 |  | CM36AXA1+TXV | TPLC060A12MP13 | 8.75 | 16.5 | 9.5 |  |  |  |  | FALSE | FALSE | FALSE |  | 72 | 61 | 61 | TRUE | N/A | [5 empty] | R-410A | USA, Canada | 11300 | 0.78 | 4.25 | 34800 | 3.98 | 2.56 | 34800 | 3.98 | 2.56 | 12800 | 0.63 | 5.95 | 38500 | 3.39 | 3.33 | 9600 | 0.65 | 4.33 | 33200 | 3.24 | 3 | 33200 | 3.24 | 3 | 3700 | 0.68 | 1.59 | 24200 | 2.88 | 2.46 | 24200 | 2.88 | 2.46 | 1400 | 0.69 | 0.59 |  |  |  | 20400 | 2.71 | 2.21
09/21/21 | Live | Johnson Controls Inc. (York International Norman) | CHAMPION HEATING AND COOLING | HMH7 | Singlezone Ducted, Centrally Ducted | 206922956 |  | HRCU-A-CB | HMH72B361 |  | CM36AXA1+TXV | TMLV060A12MP12 | 8.75 | 16.5 | 9.5 |  |  |  |  | FALSE | FALSE | FALSE |  | 72 | 61 | 61 | TRUE | N/A | [5 empty] | R-410A | USA, Canada | 11300 | 0.78 | 4.25 | 34800 | 3.98 | 2.56 | 34800 | 3.98 | 2.56 | 12800 | 0.63 | 5.95 | 38500 | 3.39 | 3.33 | 9600 | 0.65 | 4.33 | 33200 | 3.24 | 3 | 33200 | 3.24 | 3 | 3700 | 0.68 | 1.59 | 24200 | 2.88 | 2.46 | 24200 | 2.88 | 2.46 | 1400 | 0.69 | 0.59 |  |  |  | 20400 | 2.71 | 2.21
09/21/21 | Live | Johnson Controls Inc. (York International Norman) | CHAMPION HEATING AND COOLING | HMH7 | Singlezone Ducted, Centrally Ducted | 206922952 |  | HRCU-A-CB | HMH72B361 |  | CM36AXA1+TXV | TM8V060A12MP12 | 8.75 | 16.5 | 9.5 |  |  |  |  | FALSE | FALSE | FALSE |  | 72 | 61 | 61 | TRUE | N/A | [5 empty] | R-410A | USA, Canada | 11300 | 0.78 | 4.25 | 34800 | 3.98 | 2.56 | 34800 | 3.98 | 2.56 | 12800 | 0.63 | 5.95 | 38500 | 3.39 | 3.33 | 9600 | 0.65 | 4.33 | 33200 | 3.24 | 3 | 33200 | 3.24 | 3 | 3700 | 0.68 | 1.59 | 24200 | 2.88 | 2.46 | 24200 | 2.88 | 2.46 | 1400 | 0.69 | 0.59 |  |  |  | 20400 | 2.71 | 2.21
09/21/21 | Live | Johnson Controls Inc. (York International Norman) | CHAMPION HEATING AND COOLING | HMH7 | Singlezone Ducted, Centrally Ducted | 206922948 |  | HRCU-A-CB | HMH72B361 |  | CF36AXA1+TXV | TPLC060A12MP13 | 8.75 | 16.5 | 9.5 |  |  |  |  | FALSE | FALSE | FALSE |  | 72 | 61 | 61 | TRUE | N/A | [5 empty] | R-410A | USA, Canada | 11300 | 0.78 | 4.25 | 34800 | 3.98 | 2.56 | 34800 | 3.98 | 2.56 | 12800 | 0.63 | 5.95 | 38500 | 3.39 | 3.33 | 9600 | 0.65 | 4.33 | 33200 | 3.24 | 3 | 33200 | 3.24 | 3 | 3700 | 0.68 | 1.59 | 24200 | 2.88 | 2.46 | 24200 | 2.88 | 2.46 | 1400 | 0.69 | 0.59 |  |  |  | 20400 | 2.71 | 2.21
09/21/21 | Live | Johnson Controls Inc. (York International Norman) | CHAMPION HEATING AND COOLING | HMH7 | Singlezone Ducted, Centrally Ducted | 206922944 |  | HRCU-A-CB | HMH72B361 |  | CF36AXA1+TXV | TMLV060A12MP12 | 8.75 | 16.5 | 9.5 |  |  |  |  | FALSE | FALSE | FALSE |  | 72 | 61 | 61 | TRUE | N/A | [5 empty] | R-410A | USA, Canada | 11300 | 0.78 | 4.25 | 34800 | 3.98 | 2.56 | 34800 | 3.98 | 2.56 | 12800 | 0.63 | 5.95 | 38500 | 3.39 | 3.33 | 9600 | 0.65 | 4.33 | 33200 | 3.24 | 3 | 33200 | 3.24 | 3 | 3700 | 0.68 | 1.59 | 24200 | 2.88 | 2.46 | 24200 | 2.88 | 2.46 | 1400 | 0.69 | 0.59 |  |  |  | 20400 | 2.71 | 2.21
09/21/21 | Live | Johnson Controls Inc. (York International Norman) | CHAMPION HEATING AND COOLING | HMH7 | Singlezone Ducted, Centrally Ducted | 206922940 |  | HRCU-A-CB | HMH72B361 |  | CF36AXA1+TXV | TM8V060A12MP12 | 8.75 | 16.5 | 9.5 |  |  |  |  | FALSE | FALSE | FALSE |  | 72 | 61 | 61 | TRUE | N/A | [5 empty] | R-410A | USA, Canada | 11300 | 0.78 | 4.25 | 34800 | 3.98 | 2.56 | 34800 | 3.98 | 2.56 | 12800 | 0.63 | 5.95 | 38500 | 3.39 | 3.33 | 9600 | 0.65 | 4.33 | 33200 | 3.24 | 3 | 33200 | 3.24 | 3 | 3700 | 0.68 | 1.59 | 24200 | 2.88 | 2.46 | 24200 | 2.88 | 2.46 | 1400 | 0.69 | 0.59 |  |  |  | 20400 | 2.71 | 2.21
09/21/21 | Live | Johnson Controls Inc. (York International Norman) | CHAMPION HEATING AND COOLING | HMH7 | Singlezone Ducted, Centrally Ducted | 206922474 |  | HRCU-A-CB | HMH72B361 |  | CM36AXA1+TXV | TM9V040A10MP12 | 8.75 | 16 | 9.5 |  |  |  |  | FALSE | FALSE | FALSE |  | 75 | 64 | 64 | TRUE | N/A | [5 empty] | R-410A | USA, Canada | 10900 | 0.77 | 4.15 | 34200 | 3.91 | 2.56 | 34200 | 3.91 | 2.56 | 12400 | 0.63 | 5.77 | 37600 | 3.36 | 3.28 | 9300 | 0.66 | 4.13 | 32000 | 3.28 | 2.86 | 32000 | 3.28 | 2.86 | 3800 | 0.68 | 1.64 | 24000 | 2.91 | 2.42 | 24000 | 2.91 | 2.42 | 1600 | 0.68 | 0.69 |  |  |  | 20600 | 2.74 | 2.2
09/21/21 | Live | Johnson Controls Inc. (York International Norman) | CHAMPION HEATING AND COOLING | HMH7 | Singlezone Ducted, Centrally Ducted | 206922470 |  | HRCU-A-CB | HMH72B361 |  | CF36AXA1+TXV | TM9V040A10MP12 | 8.75 | 16 | 9.5 |  |  |  |  | FALSE | FALSE | FALSE |  | 75 | 64 | 64 | TRUE | N/A | [5 empty] | R-410A | USA, Canada | 10900 | 0.77 | 4.15 | 34200 | 3.91 | 2.56 | 34200 | 3.91 | 2.56 | 12400 | 0.63 | 5.77 | 37600 | 3.36 | 3.28 | 9300 | 0.66 | 4.13 | 32000 | 3.28 | 2.86 | 32000 | 3.28 | 2.86 | 3800 | 0.68 | 1.64 | 24000 | 2.91 | 2.42 | 24000 | 2.91 | 2.42 | 1600 | 0.68 | 0.69 |  |  |  | 20600 | 2.74 | 2.2
09/21/21 | Live | Johnson Controls Inc. (York International Norman) | CHAMPION HEATING AND COOLING | HMH7 | Singlezone Ducted, Centrally Ducted | 206971387 |  | HRCU-A-CB | HMH72B601 |  | CM64DXA1+TXV | TMLE080C16MP11 | 8.25 | 16 | 9.5 |  |  |  |  | FALSE | FALSE | FALSE |  | 68 | 55 | 55 | TRUE | N/A | [5 empty] | R-410A | USA, Canada | 14100 | 0.95 | 4.35 | 57000 | 6.91 | 2.42 | 57000 | 6.91 | 2.42 | 16300 | 0.76 | 6.29 | 61500 | 5.86 | 3.08 | 17500 | 1.16 | 4.42 | 55500 | 5.18 | 3.14 | 55500 | 5.18 | 3.14 | 9200 | 1.13 | 2.39 | 38000 | 4.42 | 2.52 | 38000 | 4.42 | 2.52 | 5900 | 1.12 | 1.54 |  |  |  | 30800 | 4.1 | 2.2
09/21/21 | Live | Johnson Controls Inc. (York International Norman) | CHAMPION HEATING AND COOLING | HMH7 | Singlezone Ducted, Centrally Ducted | 206971383 |  | HRCU-A-CB | HMH72B601 |  | CM64DXA1+TXV | TM8E080C16MP11 | 8.25 | 16 | 9.5 |  |  |  |  | FALSE | FALSE | FALSE |  | 68 | 55 | 55 | TRUE | N/A | [5 empty] | R-410A | USA, Canada | 14100 | 0.95 | 4.35 | 57000 | 6.91 | 2.42 | 57000 | 6.91 | 2.42 | 16300 | 0.76 | 6.29 | 61500 | 5.86 | 3.08 | 17500 | 1.16 | 4.42 | 55500 | 5.18 | 3.14 | 55500 | 5.18 | 3.14 | 9200 | 1.13 | 2.39 | 38000 | 4.42 | 2.52 | 38000 | 4.42 | 2.52 | 5900 | 1.12 | 1.54 |  |  |  | 30800 | 4.1 | 2.2
09/21/21 | Live | Johnson Controls Inc. (York International Norman) | CHAMPION HEATING AND COOLING | HMH7 | Singlezone Ducted, Centrally Ducted | 206971379 |  | HRCU-A-CB | HMH72B601 |  | CF64DXA1+TXV | TMLE080C16MP11 | 8.25 | 16 | 9.5 |  |  |  |  | FALSE | FALSE | FALSE |  | 68 | 55 | 55 | TRUE | N/A | [5 empty] | R-410A | USA, Canada | 14100 | 0.95 | 4.35 | 57000 | 6.91 | 2.42 | 57000 | 6.91 | 2.42 | 16300 | 0.76 | 6.29 | 61500 | 5.86 | 3.08 | 17500 | 1.16 | 4.42 | 55500 | 5.18 | 3.14 | 55500 | 5.18 | 3.14 | 9200 | 1.13 | 2.39 | 38000 | 4.42 | 2.52 | 38000 | 4.42 | 2.52 | 5900 | 1.12 | 1.54 |  |  |  | 30800 | 4.1 | 2.2
09/21/21 | Live | Johnson Controls Inc. (York International Norman) | CHAMPION HEATING AND COOLING | HMH7 | Singlezone Ducted, Centrally Ducted | 206971375 |  | HRCU-A-CB | HMH72B601 |  | CF64DXA1+TXV | TM8E080C16MP11 | 8.25 | 16 | 9.5 |  |  |  |  | FALSE | FALSE | FALSE |  | 68 | 55 | 55 | TRUE | N/A | [5 empty] | R-410A | USA, Canada | 14100 | 0.95 | 4.35 | 57000 | 6.91 | 2.42 | 57000 | 6.91 | 2.42 | 16300 | 0.76 | 6.29 | 61500 | 5.86 | 3.08 | 17500 | 1.16 | 4.42 | 55500 | 5.18 | 3.14 | 55500 | 5.18 | 3.14 | 9200 | 1.13 | 2.39 | 38000 | 4.42 | 2.52 | 38000 | 4.42 | 2.52 | 5900 | 1.12 | 1.54 |  |  |  | 30800 | 4.1 | 2.2
09/21/21 | Live | Johnson Controls Inc. (York International Norman) | CHAMPION HEATING AND COOLING | HMH7 | Singlezone Ducted, Centrally Ducted | 206971307 |  | HRCU-A-CB | HMH72B601 |  | CM64DXA1+TXV | TM8E100C16MP11 | 8.25 | 16 | 9.5 |  |  |  |  | FALSE | FALSE | FALSE |  | 68 | 55 | 55 | TRUE | N/A | [5 empty] | R-410A | USA, Canada | 13900 | 0.99 | 4.11 | 57000 | 6.91 | 2.42 | 57000 | 6.91 | 2.42 | 16400 | 0.8 | 6.01 | 61500 | 5.86 | 3.08 | 17800 | 1.18 | 4.42 | 55500 | 5.18 | 3.14 | 55500 | 5.18 | 3.14 | 9400 | 1.16 | 2.37 | 38000 | 4.42 | 2.52 | 38000 | 4.42 | 2.52 | 6100 | 1.16 | 1.54 |  |  |  | 30800 | 4.1 | 2.2
09/21/21 | Live | Johnson Controls Inc. (York International Norman) | CHAMPION HEATING AND COOLING | HMH7 | Singlezone Ducted, Centrally Ducted | 206971303 |  | HRCU-A-CB | HMH72B601 |  | CF64DXA1+TXV | TMLE100C16MP11 | 8.25 | 16 | 9.5 |  |  |  |  | FALSE | FALSE | FALSE |  | 68 | 55 | 55 | TRUE | N/A | [5 empty] | R-410A | USA, Canada | 13900 | 0.99 | 4.11 | 57000 | 6.91 | 2.42 | 57000 | 6.91 | 2.42 | 16400 | 0.8 | 6.01 | 61500 | 5.86 | 3.08 | 17800 | 1.18 | 4.42 | 55500 | 5.18 | 3.14 | 55500 | 5.18 | 3.14 | 9400 | 1.16 | 2.37 | 38000 | 4.42 | 2.52 | 38000 | 4.42 | 2.52 | 6100 | 1.16 | 1.54 |  |  |  | 30800 | 4.1 | 2.2
09/21/21 | Live | Johnson Controls Inc. (York International Norman) | CHAMPION HEATING AND COOLING | HMH7 | Singlezone Ducted, Centrally Ducted | 206971299 |  | HRCU-A-CB | HMH72B601 |  | CF64DXA1+TXV | TM8E100C16MP11 | 8.25 | 16 | 9.5 |  |  |  |  | FALSE | FALSE | FALSE |  | 68 | 55 | 55 | TRUE | N/A | [5 empty] | R-410A | USA, Canada | 13900 | 0.99 | 4.11 | 57000 | 6.91 | 2.42 | 57000 | 6.91 | 2.42 | 16400 | 0.8 | 6.01 | 61500 | 5.86 | 3.08 | 17800 | 1.18 | 4.42 | 55500 | 5.18 | 3.14 | 55500 | 5.18 | 3.14 | 9400 | 1.16 | 2.37 | 38000 | 4.42 | 2.52 | 38000 | 4.42 | 2.52 | 6100 | 1.16 | 1.54 |  |  |  | 30800 | 4.1 | 2.2
09/21/21 | Live | Johnson Controls Inc. (York International Norman) | CHAMPION HEATING AND COOLING | HMH7 | Singlezone Ducted, Centrally Ducted | 206971311 |  | HRCU-A-CB | HMH72B601 |  | CM64DXA1+TXV | TMLE100C16MP11 | 8.25 | 16 | 9.5 |  |  |  |  | FALSE | FALSE | FALSE |  | 68 | 55 | 55 | TRUE | N/A | [5 empty] | R-410A | USA, Canada | 13900 | 0.99 | 4.11 | 57000 | 6.91 | 2.42 | 57000 | 6.91 | 2.42 | 16400 | 0.8 | 6.01 | 61500 | 5.86 | 3.08 | 17800 | 1.18 | 4.42 | 55500 | 5.18 | 3.14 | 55500 | 5.18 | 3.14 | 9400 | 1.16 | 2.37 | 38000 | 4.42 | 2.52 | 38000 | 4.42 | 2.52 | 6100 | 1.16 | 1.54 |  |  |  | 30800 | 4.1 | 2.2
09/21/21 | Live | Johnson Controls Inc. (York International Norman) | CHAMPION HEATING AND COOLING | HMH7 | Singlezone Ducted, Centrally Ducted | 206971225 |  | HRCU-A-CB | HMH72B601 |  | CM64DXA1+TXV | TP9C100C20MP13 | 8.25 | 16 | 9.5 |  |  |  |  | FALSE | FALSE | FALSE |  | 68 | 55 | 55 | TRUE | N/A | [5 empty] | R-410A | USA, Canada | 13900 | 0.99 | 4.11 | 57000 | 6.91 | 2.42 | 57000 | 6.91 | 2.42 | 16300 | 0.8 | 5.97 | 61500 | 5.86 | 3.08 | 17700 | 1.17 | 4.43 | 55500 | 5.15 | 3.16 | 55500 | 5.15 | 3.16 | 9400 | 1.16 | 2.37 | 38000 | 4.38 | 2.54 | 38000 | 4.38 | 2.54 | 6000 | 1.15 | 1.53 |  |  |  | 30800 | 4.1 | 2.2
09/21/21 | Live | Johnson Controls Inc. (York International Norman) | CHAMPION HEATING AND COOLING | HMH7 | Singlezone Ducted, Centrally Ducted | 206971221 |  | HRCU-A-CB | HMH72B601 |  | CM64DXA1+TXV | TM9V100C20MP12 | 8.25 | 16 | 9.5 |  |  |  |  | FALSE | FALSE | FALSE |  | 68 | 55 | 55 | TRUE | N/A | [5 empty] | R-410A | USA, Canada | 13900 | 0.99 | 4.11 | 57000 | 6.91 | 2.42 | 57000 | 6.91 | 2.42 | 16300 | 0.8 | 5.97 | 61500 | 5.86 | 3.08 | 17700 | 1.17 | 4.43 | 55500 | 5.15 | 3.16 | 55500 | 5.15 | 3.16 | 9400 | 1.16 | 2.37 | 38000 | 4.38 | 2.54 | 38000 | 4.38 | 2.54 | 6000 | 1.15 | 1.53 |  |  |  | 30800 | 4.1 | 2.2
09/21/21 | Live | Johnson Controls Inc. (York International Norman) | CHAMPION HEATING AND COOLING | HMH7 | Singlezone Ducted, Centrally Ducted | 206971215 |  | HRCU-A-CB | HMH72B601 |  | CF64DXA1+TXV | TP9C100C20MP13 | 8.25 | 16 | 9.5 |  |  |  |  | FALSE | FALSE | FALSE |  | 68 | 55 | 55 | TRUE | N/A | [5 empty] | R-410A | USA, Canada | 13900 | 0.99 | 4.11 | 57000 | 6.91 | 2.42 | 57000 | 6.91 | 2.42 | 16300 | 0.8 | 5.97 | 61500 | 5.86 | 3.08 | 17700 | 1.17 | 4.43 | 55500 | 5.15 | 3.16 | 55500 | 5.15 | 3.16 | 9400 | 1.16 | 2.37 | 38000 | 4.38 | 2.54 | 38000 | 4.38 | 2.54 | 6000 | 1.15 | 1.53 |  |  |  | 30800 | 4.1 | 2.2
09/21/21 | Live | Johnson Controls Inc. (York International Norman) | CHAMPION HEATING AND COOLING | HMH7 | Singlezone Ducted, Centrally Ducted | 206971211 |  | HRCU-A-CB | HMH72B601 |  | CF64DXA1+TXV | TM9V100C20MP12 | 8.25 | 16 | 9.5 |  |  |  |  | FALSE | FALSE | FALSE |  | 68 | 55 | 55 | TRUE | N/A | [5 empty] | R-410A | USA, Canada | 13900 | 0.99 | 4.11 | 57000 | 6.91 | 2.42 | 57000 | 6.91 | 2.42 | 16300 | 0.8 | 5.97 | 61500 | 5.86 | 3.08 | 17700 | 1.17 | 4.43 | 55500 | 5.15 | 3.16 | 55500 | 5.15 | 3.16 | 9400 | 1.16 | 2.37 | 38000 | 4.38 | 2.54 | 38000 | 4.38 | 2.54 | 6000 | 1.15 | 1.53 |  |  |  | 30800 | 4.1 | 2.2
09/21/21 | Live | Johnson Controls Inc. (York International Norman) | CHAMPION HEATING AND COOLING | HMH7 | Singlezone Ducted, Centrally Ducted | 206923020 |  | HRCU-A-CB | HMH72B361 |  | CM36CBCA1 | TMLE100C16MP11 | 9 | 17.25 | 9.5 |  |  |  |  | FALSE | FALSE | FALSE |  | 69 | 56 | 56 | TRUE | N/A | [5 empty] | R-410A | USA, Canada | 11800 | 0.78 | 4.43 | 36000 | 4 | 2.64 | 36000 | 4 | 2.64 | 13400 | 0.62 | 6.33 | 40000 | 3.42 | 3.43 | 9800 | 0.63 | 4.56 | 35200 | 3.13 | 3.3 | 35200 | 3.13 | 3.3 | 3600 | 0.67 | 1.57 | 24600 | 2.82 | 2.56 | 24600 | 2.82 | 2.56 | 1100 | 0.69 | 0.47 |  |  |  | 19900 | 2.65 | 2.2
09/21/21 | Live | Johnson Controls Inc. (York International Norman) | CHAMPION HEATING AND COOLING | HMH7 | Singlezone Ducted, Centrally Ducted | 206923016 |  | HRCU-A-CB | HMH72B361 |  | CM36CXA1+TXV | TMLE100C16MP11 | 9 | 17.25 | 9.5 |  |  |  |  | FALSE | FALSE | FALSE |  | 69 | 56 | 56 | TRUE | N/A | [5 empty] | R-410A | USA, Canada | 11800 | 0.78 | 4.43 | 36000 | 4 | 2.64 | 36000 | 4 | 2.64 | 13400 | 0.62 | 6.33 | 40000 | 3.42 | 3.43 | 9800 | 0.63 | 4.56 | 35200 | 3.13 | 3.3 | 35200 | 3.13 | 3.3 | 3600 | 0.67 | 1.57 | 24600 | 2.82 | 2.56 | 24600 | 2.82 | 2.56 | 1100 | 0.69 | 0.47 |  |  |  | 19900 | 2.65 | 2.2
09/21/21 | Live | Johnson Controls Inc. (York International Norman) | CHAMPION HEATING AND COOLING | HMH7 | Singlezone Ducted, Centrally Ducted | 206923004 |  | HRCU-A-CB | HMH72B361 |  | CM36CXA1+TXV | TM8E100C16MP11 | 9 | 17.25 | 9.5 |  |  |  |  | FALSE | FALSE | FALSE |  | 69 | 56 | 56 | TRUE | N/A | [5 empty] | R-410A | USA, Canada | 11800 | 0.78 | 4.43 | 36000 | 4 | 2.64 | 36000 | 4 | 2.64 | 13400 | 0.62 | 6.33 | 40000 | 3.42 | 3.43 | 9800 | 0.63 | 4.56 | 35200 | 3.13 | 3.3 | 35200 | 3.13 | 3.3 | 3600 | 0.67 | 1.57 | 24600 | 2.82 | 2.56 | 24600 | 2.82 | 2.56 | 1100 | 0.69 | 0.47 |  |  |  | 19900 | 2.65 | 2.2
09/21/21 | Live | Johnson Controls Inc. (York International Norman) | CHAMPION HEATING AND COOLING | HMH7 | Singlezone Ducted, Centrally Ducted | 206923000 |  | HRCU-A-CB | HMH72B361 |  | CF36CXA1+TXV | TMLE100C16MP11 | 9 | 17.25 | 9.5 |  |  |  |  | FALSE | FALSE | FALSE |  | 69 | 56 | 56 | TRUE | N/A | [5 empty] | R-410A | USA, Canada | 11800 | 0.78 | 4.43 | 36000 | 4 | 2.64 | 36000 | 4 | 2.64 | 13400 | 0.62 | 6.33 | 40000 | 3.42 | 3.43 | 9800 | 0.63 | 4.56 | 35200 | 3.13 | 3.3 | 35200 | 3.13 | 3.3 | 3600 | 0.67 | 1.57 | 24600 | 2.82 | 2.56 | 24600 | 2.82 | 2.56 | 1100 | 0.69 | 0.47 |  |  |  | 19900 | 2.65 | 2.2
09/21/21 | Live | Johnson Controls Inc. (York International Norman) | CHAMPION HEATING AND COOLING | HMH7 | Singlezone Ducted, Centrally Ducted | 206922996 |  | HRCU-A-CB | HMH72B361 |  | CF36CXA1+TXV | TM8E100C16MP11 | 9 | 17.25 | 9.5 |  |  |  |  | FALSE | FALSE | FALSE |  | 69 | 56 | 56 | TRUE | N/A | [5 empty] | R-410A | USA, Canada | 11800 | 0.78 | 4.43 | 36000 | 4 | 2.64 | 36000 | 4 | 2.64 | 13400 | 0.62 | 6.33 | 40000 | 3.42 | 3.43 | 9800 | 0.63 | 4.56 | 35200 | 3.13 | 3.3 | 35200 | 3.13 | 3.3 | 3600 | 0.67 | 1.57 | 24600 | 2.82 | 2.56 | 24600 | 2.82 | 2.56 | 1100 | 0.69 | 0.47 |  |  |  | 19900 | 2.65 | 2.2
09/21/21 | Live | Johnson Controls Inc. (York International Norman) | CHAMPION HEATING AND COOLING | HMH7 | Singlezone Ducted, Centrally Ducted | 206923008 |  | HRCU-A-CB | HMH72B361 |  | CM36CBCA1 | TM8E100C16MP11 | 9 | 17.25 | 9.5 |  |  |  |  | FALSE | FALSE | FALSE |  | 69 | 56 | 56 | TRUE | N/A | [5 empty] | R-410A | USA, Canada | 11800 | 0.78 | 4.43 | 36000 | 4 | 2.64 | 36000 | 4 | 2.64 | 13400 | 0.62 | 6.33 | 40000 | 3.42 | 3.43 | 9800 | 0.63 | 4.56 | 35200 | 3.13 | 3.3 | 35200 | 3.13 | 3.3 | 3600 | 0.67 | 1.57 | 24600 | 2.82 | 2.56 | 24600 | 2.82 | 2.56 | 1100 | 0.69 | 0.47 |  |  |  | 19900 | 2.65 | 2.2
09/21/21 | Live | Johnson Controls Inc. (York International Norman) | CHAMPION HEATING AND COOLING | HMH7 | Singlezone Ducted, Centrally Ducted | 206922988 |  | HRCU-A-CB | HMH72B361 |  | CM36CBCA1 | TMLE120C16MP11 | 9 | 17.25 | 9.5 |  |  |  |  | FALSE | FALSE | FALSE |  | 69 | 56 | 56 | TRUE | N/A | [5 empty] | R-410A | USA, Canada | 11800 | 0.78 | 4.43 | 36000 | 4 | 2.64 | 36000 | 4 | 2.64 | 13400 | 0.62 | 6.33 | 40000 | 3.4 | 3.45 | 9800 | 0.63 | 4.56 | 35200 | 3.13 | 3.3 | 35200 | 3.13 | 3.3 | 3600 | 0.67 | 1.57 | 24600 | 2.82 | 2.56 | 24600 | 2.82 | 2.56 | 1100 | 0.69 | 0.47 |  |  |  | 19900 | 2.65 | 2.2
09/21/21 | Live | Johnson Controls Inc. (York International Norman) | CHAMPION HEATING AND COOLING | HMH7 | Singlezone Ducted, Centrally Ducted | 206922984 |  | HRCU-A-CB | HMH72B361 |  | CM36CXA1+TXV | TMLE120C16MP11 | 9 | 17.25 | 9.5 |  |  |  |  | FALSE | FALSE | FALSE |  | 69 | 56 | 56 | TRUE | N/A | [5 empty] | R-410A | USA, Canada | 11800 | 0.78 | 4.43 | 36000 | 4 | 2.64 | 36000 | 4 | 2.64 | 13400 | 0.62 | 6.33 | 40000 | 3.4 | 3.45 | 9800 | 0.63 | 4.56 | 35200 | 3.13 | 3.3 | 35200 | 3.13 | 3.3 | 3600 | 0.67 | 1.57 | 24600 | 2.82 | 2.56 | 24600 | 2.82 | 2.56 | 1100 | 0.69 | 0.47 |  |  |  | 19900 | 2.65 | 2.2
09/21/21 | Live | Johnson Controls Inc. (York International Norman) | CHAMPION HEATING AND COOLING | HMH7 | Singlezone Ducted, Centrally Ducted | 206922976 |  | HRCU-A-CB | HMH72B361 |  | CM36CBCA1 | TM8E120C16MP11 | 9 | 17.25 | 9.5 |  |  |  |  | FALSE | FALSE | FALSE |  | 69 | 56 | 56 | TRUE | N/A | [5 empty] | R-410A | USA, Canada | 11800 | 0.78 | 4.43 | 36000 | 4 | 2.64 | 36000 | 4 | 2.64 | 13400 | 0.62 | 6.33 | 40000 | 3.4 | 3.45 | 9800 | 0.63 | 4.56 | 35200 | 3.13 | 3.3 | 35200 | 3.13 | 3.3 | 3600 | 0.67 | 1.57 | 24600 | 2.82 | 2.56 | 24600 | 2.82 | 2.56 | 1100 | 0.69 | 0.47 |  |  |  | 19900 | 2.65 | 2.2
09/21/21 | Live | Johnson Controls Inc. (York International Norman) | CHAMPION HEATING AND COOLING | HMH7 | Singlezone Ducted, Centrally Ducted | 206922972 |  | HRCU-A-CB | HMH72B361 |  | CM36CXA1+TXV | TM8E120C16MP11 | 9 | 17.25 | 9.5 |  |  |  |  | FALSE | FALSE | FALSE |  | 69 | 56 | 56 | TRUE | N/A | [5 empty] | R-410A | USA, Canada | 11800 | 0.78 | 4.43 | 36000 | 4 | 2.64 | 36000 | 4 | 2.64 | 13400 | 0.62 | 6.33 | 40000 | 3.4 | 3.45 | 9800 | 0.63 | 4.56 | 35200 | 3.13 | 3.3 | 35200 | 3.13 | 3.3 | 3600 | 0.67 | 1.57 | 24600 | 2.82 | 2.56 | 24600 | 2.82 | 2.56 | 1100 | 0.69 | 0.47 |  |  |  | 19900 | 2.65 | 2.2
09/21/21 | Live | Johnson Controls Inc. (York International Norman) | CHAMPION HEATING AND COOLING | HMH7 | Singlezone Ducted, Centrally Ducted | 206922968 |  | HRCU-A-CB | HMH72B361 |  | CF36CXA1+TXV | TMLE120C16MP11 | 9 | 17.25 | 9.5 |  |  |  |  | FALSE | FALSE | FALSE |  | 69 | 56 | 56 | TRUE | N/A | [5 empty] | R-410A | USA, Canada | 11800 | 0.78 | 4.43 | 36000 | 4 | 2.64 | 36000 | 4 | 2.64 | 13400 | 0.62 | 6.33 | 40000 | 3.4 | 3.45 | 9800 | 0.63 | 4.56 | 35200 | 3.13 | 3.3 | 35200 | 3.13 | 3.3 | 3600 | 0.67 | 1.57 | 24600 | 2.82 | 2.56 | 24600 | 2.82 | 2.56 | 1100 | 0.69 | 0.47 |  |  |  | 19900 | 2.65 | 2.2
09/21/21 | Live | Johnson Controls Inc. (York International Norman) | CHAMPION HEATING AND COOLING | HMH7 | Singlezone Ducted, Centrally Ducted | 206922964 |  | HRCU-A-CB | HMH72B361 |  | CF36CXA1+TXV | TM8E120C16MP11 | 9 | 17.25 | 9.5 |  |  |  |  | FALSE | FALSE | FALSE |  | 69 | 56 | 56 | TRUE | N/A | [5 empty] | R-410A | USA, Canada | 11800 | 0.78 | 4.43 | 36000 | 4 | 2.64 | 36000 | 4 | 2.64 | 13400 | 0.62 | 6.33 | 40000 | 3.4 | 3.45 | 9800 | 0.63 | 4.56 | 35200 | 3.13 | 3.3 | 35200 | 3.13 | 3.3 | 3600 | 0.67 | 1.57 | 24600 | 2.82 | 2.56 | 24600 | 2.82 | 2.56 | 1100 | 0.69 | 0.47 |  |  |  | 19900 | 2.65 | 2.2
09/21/21 | Live | Johnson Controls Inc. (York International Norman) | CHAMPION HEATING AND COOLING | HMH7 | Singlezone Ducted, Centrally Ducted | 206922176 |  | HRCU-A-CB | HMH72B361 |  | CM36CBCA1 | TP9C100C20MP13 | 9 | 17.25 | 9.5 |  |  |  |  | FALSE | FALSE | FALSE |  | 69 | 56 | 56 | TRUE | N/A | [5 empty] | R-410A | USA, Canada | 11700 | 0.76 | 4.51 | 36000 | 4 | 2.64 | 36000 | 4 | 2.64 | 13100 | 0.61 | 6.29 | 40000 | 3.42 | 3.43 | 9600 | 0.62 | 4.54 | 35000 | 3.13 | 3.28 | 35000 | 3.13 | 3.28 | 3600 | 0.66 | 1.6 | 24400 | 2.79 | 2.56 | 24400 | 2.79 | 2.56 | 1200 | 0.67 | 0.52 |  |  |  | 19900 | 2.65 | 2.2
09/21/21 | Live | Johnson Controls Inc. (York International Norman) | CHAMPION HEATING AND COOLING | HMH7 | Singlezone Ducted, Centrally Ducted | 206922172 |  | HRCU-A-CB | HMH72B361 |  | CM36CXA1+TXV | TP9C100C20MP13 | 9 | 17.25 | 9.5 |  |  |  |  | FALSE | FALSE | FALSE |  | 69 | 56 | 56 | TRUE | N/A | [5 empty] | R-410A | USA, Canada | 11700 | 0.76 | 4.51 | 36000 | 4 | 2.64 | 36000 | 4 | 2.64 | 13100 | 0.61 | 6.29 | 40000 | 3.42 | 3.43 | 9600 | 0.62 | 4.54 | 35000 | 3.13 | 3.28 | 35000 | 3.13 | 3.28 | 3600 | 0.66 | 1.6 | 24400 | 2.79 | 2.56 | 24400 | 2.79 | 2.56 | 1200 | 0.67 | 0.52 |  |  |  | 19900 | 2.65 | 2.2
09/21/21 | Live | Johnson Controls Inc. (York International Norman) | CHAMPION HEATING AND COOLING | HMH7 | Singlezone Ducted, Centrally Ducted | 206922160 |  | HRCU-A-CB | HMH72B361 |  | CM36CXA1+TXV | TM9V100C20MP12 | 9 | 17.25 | 9.5 |  |  |  |  | FALSE | FALSE | FALSE |  | 69 | 56 | 56 | TRUE | N/A | [5 empty] | R-410A | USA, Canada | 11700 | 0.76 | 4.51 | 36000 | 4 | 2.64 | 36000 | 4 | 2.64 | 13100 | 0.61 | 6.29 | 40000 | 3.42 | 3.43 | 9600 | 0.62 | 4.54 | 35000 | 3.13 | 3.28 | 35000 | 3.13 | 3.28 | 3600 | 0.66 | 1.6 | 24400 | 2.79 | 2.56 | 24400 | 2.79 | 2.56 | 1200 | 0.67 | 0.52 |  |  |  | 19900 | 2.65 | 2.2
09/21/21 | Live | Johnson Controls Inc. (York International Norman) | CHAMPION HEATING AND COOLING | HMH7 | Singlezone Ducted, Centrally Ducted | 206922164 |  | HRCU-A-CB | HMH72B361 |  | CM36CBCA1 | TM9V100C20MP12 | 9 | 17.25 | 9.5 |  |  |  |  | FALSE | FALSE | FALSE |  | 69 | 56 | 56 | TRUE | N/A | [5 empty] | R-410A | USA, Canada | 11700 | 0.76 | 4.51 | 36000 | 4 | 2.64 | 36000 | 4 | 2.64 | 13100 | 0.61 | 6.29 | 40000 | 3.42 | 3.43 | 9600 | 0.62 | 4.54 | 35000 | 3.13 | 3.28 | 35000 | 3.13 | 3.28 | 3600 | 0.66 | 1.6 | 24400 | 2.79 | 2.56 | 24400 | 2.79 | 2.56 | 1200 | 0.67 | 0.52 |  |  |  | 19900 | 2.65 | 2.2
09/21/21 | Live | Johnson Controls Inc. (York International Norman) | CHAMPION HEATING AND COOLING | HMH7 | Singlezone Ducted, Centrally Ducted | 206922154 |  | HRCU-A-CB | HMH72B361 |  | CF36CXA1+TXV | TP9C100C20MP13 | 9 | 17.25 | 9.5 |  |  |  |  | FALSE | FALSE | FALSE |  | 69 | 56 | 56 | TRUE | N/A | [5 empty] | R-410A | USA, Canada | 11700 | 0.76 | 4.51 | 36000 | 4 | 2.64 | 36000 | 4 | 2.64 | 13100 | 0.61 | 6.29 | 40000 | 3.42 | 3.43 | 9600 | 0.62 | 4.54 | 35000 | 3.13 | 3.28 | 35000 | 3.13 | 3.28 | 3600 | 0.66 | 1.6 | 24400 | 2.79 | 2.56 | 24400 | 2.79 | 2.56 | 1200 | 0.67 | 0.52 |  |  |  | 19900 | 2.65 | 2.2
09/21/21 | Live | Johnson Controls Inc. (York International Norman) | CHAMPION HEATING AND COOLING | HMH7 | Singlezone Ducted, Centrally Ducted | 206922150 |  | HRCU-A-CB | HMH72B361 |  | CF36CXA1+TXV | TM9V100C20MP12 | 9 | 17.25 | 9.5 |  |  |  |  | FALSE | FALSE | FALSE |  | 69 | 56 | 56 | TRUE | N/A | [5 empty] | R-410A | USA, Canada | 11700 | 0.76 | 4.51 | 36000 | 4 | 2.64 | 36000 | 4 | 2.64 | 13100 | 0.61 | 6.29 | 40000 | 3.42 | 3.43 | 9600 | 0.62 | 4.54 | 35000 | 3.13 | 3.28 | 35000 | 3.13 | 3.28 | 3600 | 0.66 | 1.6 | 24400 | 2.79 | 2.56 | 24400 | 2.79 | 2.56 | 1200 | 0.67 | 0.52 |  |  |  | 19900 | 2.65 | 2.2
09/21/21 | Live | Johnson Controls Inc. (York International Norman) | CHAMPION HEATING AND COOLING | HMH7 | Singlezone Ducted, Centrally Ducted | 206922296 |  | HRCU-A-CB | HMH72B361 |  | CM36CBCA1 | TP9C080B12MP13 | 9 | 17 | 9.5 |  |  |  |  | FALSE | FALSE | FALSE |  | 71 | 59 | 59 | TRUE | N/A | [5 empty] | R-410A | USA, Canada | 11400 | 0.77 | 4.34 | 35400 | 3.93 | 2.64 | 35400 | 3.93 | 2.64 | 12900 | 0.62 | 6.1 | 39000 | 3.41 | 3.35 | 9600 | 0.64 | 4.4 | 34000 | 3.19 | 3.12 | 34000 | 3.19 | 3.12 | 3700 | 0.67 | 1.62 | 24400 | 2.86 | 2.5 | 24400 | 2.86 | 2.5 | 1300 | 0.68 | 0.56 |  |  |  | 20200 | 2.69 | 2.2
09/21/21 | Live | Johnson Controls Inc. (York International Norman) | CHAMPION HEATING AND COOLING | HMH7 | Singlezone Ducted, Centrally Ducted | 206922292 |  | HRCU-A-CB | HMH72B361 |  | CM36CXA1+TXV | TP9C080B12MP13 | 9 | 17 | 9.5 |  |  |  |  | FALSE | FALSE | FALSE |  | 71 | 59 | 59 | TRUE | N/A | [5 empty] | R-410A | USA, Canada | 11400 | 0.77 | 4.34 | 35400 | 3.93 | 2.64 | 35400 | 3.93 | 2.64 | 12900 | 0.62 | 6.1 | 39000 | 3.41 | 3.35 | 9600 | 0.64 | 4.4 | 34000 | 3.19 | 3.12 | 34000 | 3.19 | 3.12 | 3700 | 0.67 | 1.62 | 24400 | 2.86 | 2.5 | 24400 | 2.86 | 2.5 | 1300 | 0.68 | 0.56 |  |  |  | 20200 | 2.69 | 2.2
09/21/21 | Live | Johnson Controls Inc. (York International Norman) | CHAMPION HEATING AND COOLING | HMH7 | Singlezone Ducted, Centrally Ducted | 206922284 |  | HRCU-A-CB | HMH72B361 |  | CM36CBCA1 | TM9V080B12MP12 | 9 | 17 | 9.5 |  |  |  |  | FALSE | FALSE | FALSE |  | 71 | 59 | 59 | TRUE | N/A | [5 empty] | R-410A | USA, Canada | 11400 | 0.77 | 4.34 | 35400 | 3.93 | 2.64 | 35400 | 3.93 | 2.64 | 12900 | 0.62 | 6.1 | 39000 | 3.41 | 3.35 | 9600 | 0.64 | 4.4 | 34000 | 3.19 | 3.12 | 34000 | 3.19 | 3.12 | 3700 | 0.67 | 1.62 | 24400 | 2.86 | 2.5 | 24400 | 2.86 | 2.5 | 1300 | 0.68 | 0.56 |  |  |  | 20200 | 2.69 | 2.2
09/21/21 | Live | Johnson Controls Inc. (York International Norman) | CHAMPION HEATING AND COOLING | HMH7 | Singlezone Ducted, Centrally Ducted | 206922280 |  | HRCU-A-CB | HMH72B361 |  | CM36CXA1+TXV | TM9V080B12MP12 | 9 | 17 | 9.5 |  |  |  |  | FALSE | FALSE | FALSE |  | 71 | 59 | 59 | TRUE | N/A | [5 empty] | R-410A | USA, Canada | 11400 | 0.77 | 4.34 | 35400 | 3.93 | 2.64 | 35400 | 3.93 | 2.64 | 12900 | 0.62 | 6.1 | 39000 | 3.41 | 3.35 | 9600 | 0.64 | 4.4 | 34000 | 3.19 | 3.12 | 34000 | 3.19 | 3.12 | 3700 | 0.67 | 1.62 | 24400 | 2.86 | 2.5 | 24400 | 2.86 | 2.5 | 1300 | 0.68 | 0.56 |  |  |  | 20200 | 2.69 | 2.2
09/21/21 | Live | Johnson Controls Inc. (York International Norman) | CHAMPION HEATING AND COOLING | HMH7 | Singlezone Ducted, Centrally Ducted | 206922274 |  | HRCU-A-CB | HMH72B361 |  | CF36CXA1+TXV | TP9C080B12MP13 | 9 | 17 | 9.5 |  |  |  |  | FALSE | FALSE | FALSE |  | 71 | 59 | 59 | TRUE | N/A | [5 empty] | R-410A | USA, Canada | 11400 | 0.77 | 4.34 | 35400 | 3.93 | 2.64 | 35400 | 3.93 | 2.64 | 12900 | 0.62 | 6.1 | 39000 | 3.41 | 3.35 | 9600 | 0.64 | 4.4 | 34000 | 3.19 | 3.12 | 34000 | 3.19 | 3.12 | 3700 | 0.67 | 1.62 | 24400 | 2.86 | 2.5 | 24400 | 2.86 | 2.5 | 1300 | 0.68 | 0.56 |  |  |  | 20200 | 2.69 | 2.2
09/21/21 | Live | Johnson Controls Inc. (York International Norman) | CHAMPION HEATING AND COOLING | HMH7 | Singlezone Ducted, Centrally Ducted | 206922270 |  | HRCU-A-CB | HMH72B361 |  | CF36CXA1+TXV | TM9V080B12MP12 | 9 | 17 | 9.5 |  |  |  |  | FALSE | FALSE | FALSE |  | 71 | 59 | 59 | TRUE | N/A | [5 empty] | R-410A | USA, Canada | 11400 | 0.77 | 4.34 | 35400 | 3.93 | 2.64 | 35400 | 3.93 | 2.64 | 12900 | 0.62 | 6.1 | 39000 | 3.41 | 3.35 | 9600 | 0.64 | 4.4 | 34000 | 3.19 | 3.12 | 34000 | 3.19 | 3.12 | 3700 | 0.67 | 1.62 | 24400 | 2.86 | 2.5 | 24400 | 2.86 | 2.5 | 1300 | 0.68 | 0.56 |  |  |  | 20200 | 2.69 | 2.2
09/21/21 | Live | Johnson Controls Inc. (York International Norman) | CHAMPION HEATING AND COOLING | HMH7 | Singlezone Ducted, Centrally Ducted | 207335276 |  | HRCU-A-CB | HMH72B361 |  | CM36CBCA1 | TM8Y080B12MP11 | 8.75 | 17 | 9.5 |  |  |  |  | FALSE | FALSE | FALSE |  | 71 | 58 | 58 | TRUE | N/A | [5 empty] | R-410A | USA, Canada | 11600 | 0.76 | 4.47 | 35600 | 4.07 | 2.56 | 35600 | 4.07 | 2.56 | 13000 | 0.6 | 6.35 | 39500 | 3.44 | 3.37 | 9500 | 0.62 | 4.49 | 34600 | 3.19 | 3.18 | 34600 | 3.19 | 3.18 | 3600 | 0.65 | 1.62 | 24600 | 2.88 | 2.5 | 24600 | 2.88 | 2.5 | 1300 | 0.66 | 0.58 |  |  |  | 20200 | 2.69 | 2.2
09/21/21 | Live | Johnson Controls Inc. (York International Norman) | CHAMPION HEATING AND COOLING | HMH7 | Singlezone Ducted, Centrally Ducted | 207335275 |  | HRCU-A-CB | HMH72B361 |  | CF36CXA1+TXV | TM8Y080B12MP11 | 8.75 | 17 | 9.5 |  |  |  |  | FALSE | FALSE | FALSE |  | 71 | 58 | 58 | TRUE | N/A | [5 empty] | R-410A | USA, Canada | 11600 | 0.76 | 4.47 | 35600 | 4.07 | 2.56 | 35600 | 4.07 | 2.56 | 13000 | 0.6 | 6.35 | 39500 | 3.44 | 3.37 | 9500 | 0.62 | 4.49 | 34600 | 3.19 | 3.18 | 34600 | 3.19 | 3.18 | 3600 | 0.65 | 1.62 | 24600 | 2.88 | 2.5 | 24600 | 2.88 | 2.5 | 1300 | 0.66 | 0.58 |  |  |  | 20200 | 2.69 | 2.2
09/21/21 | Live | Johnson Controls Inc. (York International Norman) | CHAMPION HEATING AND COOLING | HMH7 | Singlezone Ducted, Centrally Ducted | 206971411 |  | HRCU-A-CB | HMH72B601 |  | CM64DXA1+TXV | TL8E080C16UH11 | 8.25 | 16 | 9.5 |  |  |  |  | FALSE | FALSE | FALSE |  | 68 | 55 | 55 | TRUE | N/A | [5 empty] | R-410A | USA, Canada | 13800 | 0.99 | 4.09 | 56500 | 6.85 | 2.42 | 56500 | 6.85 | 2.42 | 16300 | 0.8 | 5.97 | 61500 | 5.88 | 3.07 | 17700 | 1.18 | 4.4 | 55500 | 5.18 | 3.14 | 55500 | 5.18 | 3.14 | 9400 | 1.17 | 2.35 | 38000 | 4.42 | 2.52 | 38000 | 4.42 | 2.52 | 6100 | 1.17 | 1.53 |  |  |  | 30800 | 4.11 | 2.2
09/21/21 | Live | Johnson Controls Inc. (York International Norman) | CHAMPION HEATING AND COOLING | HMH7 | Singlezone Ducted, Centrally Ducted | 207335277 |  | HRCU-A-CB | HMH72B361 |  | CM36CXA1+TXV | TM8Y080B12MP11 | 8.75 | 17 | 9.5 |  |  |  |  | FALSE | FALSE | FALSE |  | 71 | 58 | 58 | TRUE | N/A | [5 empty] | R-410A | USA, Canada | 11600 | 0.76 | 4.47 | 35600 | 4.07 | 2.56 | 35600 | 4.07 | 2.56 | 13000 | 0.6 | 6.35 | 39500 | 3.44 | 3.37 | 9500 | 0.62 | 4.49 | 34600 | 3.19 | 3.18 | 34600 | 3.19 | 3.18 | 3600 | 0.65 | 1.62 | 24600 | 2.88 | 2.5 | 24600 | 2.88 | 2.5 | 1300 | 0.66 | 0.58 |  |  |  | 20200 | 2.69 | 2.2
09/21/21 | Live | Johnson Controls Inc. (York International Norman) | CHAMPION HEATING AND COOLING | HMH7 | Singlezone Ducted, Centrally Ducted | 206971407 |  | HRCU-A-CB | HMH72B601 |  | CF64DXA1+TXV | TL8E080C16UH11 | 8.25 | 16 | 9.5 |  |  |  |  | FALSE | FALSE | FALSE |  | 68 | 55 | 55 | TRUE | N/A | [5 empty] | R-410A | USA, Canada | 13800 | 0.99 | 4.09 | 56500 | 6.85 | 2.42 | 56500 | 6.85 | 2.42 | 16300 | 0.8 | 5.97 | 61500 | 5.88 | 3.07 | 17700 | 1.18 | 4.4 | 55500 | 5.18 | 3.14 | 55500 | 5.18 | 3.14 | 9400 | 1.17 | 2.35 | 38000 | 4.42 | 2.52 | 38000 | 4.42 | 2.52 | 6100 | 1.17 | 1.53 |  |  |  | 30800 | 4.11 | 2.2
09/21/21 | Live | Johnson Controls Inc. (York International Norman) | CHAMPION HEATING AND COOLING | HMH7 | Singlezone Ducted, Centrally Ducted | 207335325 |  | HRCU-A-CB | HMH72B601 |  | CM64DXA1+TXV | TM8Y080C16MP11 | 8.25 | 16 | 9.5 |  |  |  |  | FALSE | FALSE | FALSE |  | 68 | 55 | 55 | TRUE | N/A | [5 empty] | R-410A | USA, Canada | 13800 | 0.99 | 4.09 | 56500 | 6.85 | 2.42 | 56500 | 6.85 | 2.42 | 16300 | 0.8 | 5.97 | 61000 | 5.84 | 3.06 | 17800 | 1.18 | 4.42 | 55500 | 5.21 | 3.12 | 55500 | 5.21 | 3.12 | 9400 | 1.17 | 2.35 | 38000 | 4.46 | 2.5 | 38000 | 4.46 | 2.5 | 6100 | 1.17 | 1.53 |  |  |  | 30800 | 4.11 | 2.2
09/21/21 | Live | Johnson Controls Inc. (York International Norman) | CHAMPION HEATING AND COOLING | HMH7 | Singlezone Ducted, Centrally Ducted | 206922486 |  | HRCU-A-CB | HMH72B361 |  | CM36CBCA1 | TM9E100C16MP12 | 9 | 17.25 | 9.5 |  |  |  |  | FALSE | FALSE | FALSE |  | 70 | 57 | 57 | TRUE | N/A | [5 empty] | R-410A | USA, Canada | 11700 | 0.78 | 4.4 | 36000 | 4 | 2.64 | 36000 | 4 | 2.64 | 13300 | 0.63 | 6.19 | 39500 | 3.39 | 3.41 | 9800 | 0.64 | 4.49 | 35000 | 3.15 | 3.26 | 35000 | 3.15 | 3.26 | 3600 | 0.68 | 1.55 | 24600 | 2.84 | 2.54 | 24600 | 2.84 | 2.54 | 1200 | 0.7 | 0.5 |  |  |  | 20000 | 2.67 | 2.2
09/21/21 | Live | Johnson Controls Inc. (York International Norman) | CHAMPION HEATING AND COOLING | HMH7 | Singlezone Ducted, Centrally Ducted | 207335326 |  | HRCU-A-CB | HMH72B601 |  | CF64DXA1+TXV | TM8Y080C16MP11 | 8.25 | 16 | 9.5 |  |  |  |  | FALSE | FALSE | FALSE |  | 68 | 55 | 55 | TRUE | N/A | [5 empty] | R-410A | USA, Canada | 13800 | 0.99 | 4.09 | 56500 | 6.85 | 2.42 | 56500 | 6.85 | 2.42 | 16300 | 0.8 | 5.97 | 61000 | 5.84 | 3.06 | 17800 | 1.18 | 4.42 | 55500 | 5.21 | 3.12 | 55500 | 5.21 | 3.12 | 9400 | 1.17 | 2.35 | 38000 | 4.46 | 2.5 | 38000 | 4.46 | 2.5 | 6100 | 1.17 | 1.53 |  |  |  | 30800 | 4.11 | 2.2
09/21/21 | Live | Johnson Controls Inc. (York International Norman) | CHAMPION HEATING AND COOLING | HMH7 | Singlezone Ducted, Centrally Ducted | 206922482 |  | HRCU-A-CB | HMH72B361 |  | CM36CXA1+TXV | TM9E100C16MP12 | 9 | 17.25 | 9.5 |  |  |  |  | FALSE | FALSE | FALSE |  | 70 | 57 | 57 | TRUE | N/A | [5 empty] | R-410A | USA, Canada | 11700 | 0.78 | 4.4 | 36000 | 4 | 2.64 | 36000 | 4 | 2.64 | 13300 | 0.63 | 6.19 | 39500 | 3.39 | 3.41 | 9800 | 0.64 | 4.49 | 35000 | 3.15 | 3.26 | 35000 | 3.15 | 3.26 | 3600 | 0.68 | 1.55 | 24600 | 2.84 | 2.54 | 24600 | 2.84 | 2.54 | 1200 | 0.7 | 0.5 |  |  |  | 20000 | 2.67 | 2.2
09/21/21 | Live | Johnson Controls Inc. (York International Norman) | CHAMPION HEATING AND COOLING | HMH7 | Singlezone Ducted, Centrally Ducted | 206922478 |  | HRCU-A-CB | HMH72B361 |  | CF36CXA1+TXV | TM9E100C16MP12 | 9 | 17.25 | 9.5 |  |  |  |  | FALSE | FALSE | FALSE |  | 70 | 57 | 57 | TRUE | N/A | [5 empty] | R-410A | USA, Canada | 11700 | 0.78 | 4.4 | 36000 | 4 | 2.64 | 36000 | 4 | 2.64 | 13300 | 0.63 | 6.19 | 39500 | 3.39 | 3.41 | 9800 | 0.64 | 4.49 | 35000 | 3.15 | 3.26 | 35000 | 3.15 | 3.26 | 3600 | 0.68 | 1.55 | 24600 | 2.84 | 2.54 | 24600 | 2.84 | 2.54 | 1200 | 0.7 | 0.5 |  |  |  | 20000 | 2.67 | 2.2
09/21/21 | Live | Johnson Controls Inc. (York International Norman) | CHAMPION HEATING AND COOLING | HMH7 | Singlezone Ducted, Centrally Ducted | 206922685 |  | HRCU-A-CB | HMH72B361 |  | CM36CBCA1 | TPLC120C20MP13 | 9 | 17.5 | 9.5 |  |  |  |  | FALSE | FALSE | FALSE |  | 68 | 55 | 55 | TRUE | N/A | [5 empty] | R-410A | USA, Canada | 11900 | 0.78 | 4.47 | 36000 | 4 | 2.64 | 36000 | 4 | 2.64 | 13400 | 0.62 | 6.33 | 40500 | 3.43 | 3.46 | 9900 | 0.62 | 4.68 | 35800 | 3.09 | 3.4 | 35800 | 3.09 | 3.4 | 3600 | 0.67 | 1.57 | 24600 | 2.79 | 2.58 | 24600 | 2.79 | 2.58 | 1100 | 0.69 | 0.47 |  |  |  | 19700 | 2.63 | 2.2
09/21/21 | Live | Johnson Controls Inc. (York International Norman) | CHAMPION HEATING AND COOLING | HMH7 | Singlezone Ducted, Centrally Ducted | 206922681 |  | HRCU-A-CB | HMH72B361 |  | CM36CXA1+TXV | TPLC120C20MP13 | 9 | 17.5 | 9.5 |  |  |  |  | FALSE | FALSE | FALSE |  | 68 | 55 | 55 | TRUE | N/A | [5 empty] | R-410A | USA, Canada | 11900 | 0.78 | 4.47 | 36000 | 4 | 2.64 | 36000 | 4 | 2.64 | 13400 | 0.62 | 6.33 | 40500 | 3.43 | 3.46 | 9900 | 0.62 | 4.68 | 35800 | 3.09 | 3.4 | 35800 | 3.09 | 3.4 | 3600 | 0.67 | 1.57 | 24600 | 2.79 | 2.58 | 24600 | 2.79 | 2.58 | 1100 | 0.69 | 0.47 |  |  |  | 19700 | 2.63 | 2.2
09/21/21 | Live | Johnson Controls Inc. (York International Norman) | CHAMPION HEATING AND COOLING | HMH7 | Singlezone Ducted, Centrally Ducted | 206922673 |  | HRCU-A-CB | HMH72B361 |  | CM36CBCA1 | TPLC100C20MP13 | 9 | 17.5 | 9.5 |  |  |  |  | FALSE | FALSE | FALSE |  | 68 | 55 | 55 | TRUE | N/A | [5 empty] | R-410A | USA, Canada | 11900 | 0.78 | 4.47 | 36000 | 4 | 2.64 | 36000 | 4 | 2.64 | 13400 | 0.62 | 6.33 | 40500 | 3.43 | 3.46 | 9900 | 0.62 | 4.68 | 35800 | 3.09 | 3.4 | 35800 | 3.09 | 3.4 | 3600 | 0.67 | 1.57 | 24600 | 2.79 | 2.58 | 24600 | 2.79 | 2.58 | 1100 | 0.69 | 0.47 |  |  |  | 19700 | 2.63 | 2.2
09/21/21 | Live | Johnson Controls Inc. (York International Norman) | CHAMPION HEATING AND COOLING | HMH7 | Singlezone Ducted, Centrally Ducted | 206922669 |  | HRCU-A-CB | HMH72B361 |  | CM36CXA1+TXV | TPLC100C20MP13 | 9 | 17.5 | 9.5 |  |  |  |  | FALSE | FALSE | FALSE |  | 68 | 55 | 55 | TRUE | N/A | [5 empty] | R-410A | USA, Canada | 11900 | 0.78 | 4.47 | 36000 | 4 | 2.64 | 36000 | 4 | 2.64 | 13400 | 0.62 | 6.33 | 40500 | 3.43 | 3.46 | 9900 | 0.62 | 4.68 | 35800 | 3.09 | 3.4 | 35800 | 3.09 | 3.4 | 3600 | 0.67 | 1.57 | 24600 | 2.79 | 2.58 | 24600 | 2.79 | 2.58 | 1100 | 0.69 | 0.47 |  |  |  | 19700 | 2.63 | 2.2
09/21/21 | Live | Johnson Controls Inc. (York International Norman) | CHAMPION HEATING AND COOLING | HMH7 | Singlezone Ducted, Centrally Ducted | 206922661 |  | HRCU-A-CB | HMH72B361 |  | CM36CBCA1 | TMLV120C20MP12 | 9 | 17.5 | 9.5 |  |  |  |  | FALSE | FALSE | FALSE |  | 68 | 55 | 55 | TRUE | N/A | [5 empty] | R-410A | USA, Canada | 11900 | 0.78 | 4.47 | 36000 | 4 | 2.64 | 36000 | 4 | 2.64 | 13400 | 0.62 | 6.33 | 40500 | 3.43 | 3.46 | 9900 | 0.62 | 4.68 | 35800 | 3.09 | 3.4 | 35800 | 3.09 | 3.4 | 3600 | 0.67 | 1.57 | 24600 | 2.79 | 2.58 | 24600 | 2.79 | 2.58 | 1100 | 0.69 | 0.47 |  |  |  | 19700 | 2.63 | 2.2
09/21/21 | Live | Johnson Controls Inc. (York International Norman) | CHAMPION HEATING AND COOLING | HMH7 | Singlezone Ducted, Centrally Ducted | 206922657 |  | HRCU-A-CB | HMH72B361 |  | CM36CXA1+TXV | TMLV120C20MP12 | 9 | 17.5 | 9.5 |  |  |  |  | FALSE | FALSE | FALSE |  | 68 | 55 | 55 | TRUE | N/A | [5 empty] | R-410A | USA, Canada | 11900 | 0.78 | 4.47 | 36000 | 4 | 2.64 | 36000 | 4 | 2.64 | 13400 | 0.62 | 6.33 | 40500 | 3.43 | 3.46 | 9900 | 0.62 | 4.68 | 35800 | 3.09 | 3.4 | 35800 | 3.09 | 3.4 | 3600 | 0.67 | 1.57 | 24600 | 2.79 | 2.58 | 24600 | 2.79 | 2.58 | 1100 | 0.69 | 0.47 |  |  |  | 19700 | 2.63 | 2.2
09/21/21 | Live | Johnson Controls Inc. (York International Norman) | CHAMPION HEATING AND COOLING | HMH7 | Singlezone Ducted, Centrally Ducted | 206922649 |  | HRCU-A-CB | HMH72B361 |  | CM36CBCA1 | TM8V100C20MP12 | 9 | 17.5 | 9.5 |  |  |  |  | FALSE | FALSE | FALSE |  | 68 | 55 | 55 | TRUE | N/A | [5 empty] | R-410A | USA, Canada | 11900 | 0.78 | 4.47 | 36000 | 4 | 2.64 | 36000 | 4 | 2.64 | 13400 | 0.62 | 6.33 | 40500 | 3.43 | 3.46 | 9900 | 0.62 | 4.68 | 35800 | 3.09 | 3.4 | 35800 | 3.09 | 3.4 | 3600 | 0.67 | 1.57 | 24600 | 2.79 | 2.58 | 24600 | 2.79 | 2.58 | 1100 | 0.69 | 0.47 |  |  |  | 19700 | 2.63 | 2.2
09/21/21 | Live | Johnson Controls Inc. (York International Norman) | CHAMPION HEATING AND COOLING | HMH7 | Singlezone Ducted, Centrally Ducted | 206922645 |  | HRCU-A-CB | HMH72B361 |  | CM36CXA1+TXV | TM8V100C20MP12 | 9 | 17.5 | 9.5 |  |  |  |  | FALSE | FALSE | FALSE |  | 68 | 55 | 55 | TRUE | N/A | [5 empty] | R-410A | USA, Canada | 11900 | 0.78 | 4.47 | 36000 | 4 | 2.64 | 36000 | 4 | 2.64 | 13400 | 0.62 | 6.33 | 40500 | 3.43 | 3.46 | 9900 | 0.62 | 4.68 | 35800 | 3.09 | 3.4 | 35800 | 3.09 | 3.4 | 3600 | 0.67 | 1.57 | 24600 | 2.79 | 2.58 | 24600 | 2.79 | 2.58 | 1100 | 0.69 | 0.47 |  |  |  | 19700 | 2.63 | 2.2
09/21/21 | Live | Johnson Controls Inc. (York International Norman) | CHAMPION HEATING AND COOLING | HMH7 | Singlezone Ducted, Centrally Ducted | 206922637 |  | HRCU-A-CB | HMH72B361 |  | CM36CBCA1 | TM8V120C20MP12 | 9 | 17.5 | 9.5 |  |  |  |  | FALSE | FALSE | FALSE |  | 68 | 55 | 55 | TRUE | N/A | [5 empty] | R-410A | USA, Canada | 11900 | 0.78 | 4.47 | 36000 | 4 | 2.64 | 36000 | 4 | 2.64 | 13400 | 0.62 | 6.33 | 40500 | 3.43 | 3.46 | 9900 | 0.62 | 4.68 | 35800 | 3.09 | 3.4 | 35800 | 3.09 | 3.4 | 3600 | 0.67 | 1.57 | 24600 | 2.79 | 2.58 | 24600 | 2.79 | 2.58 | 1100 | 0.69 | 0.47 |  |  |  | 19700 | 2.63 | 2.2
09/21/21 | Live | Johnson Controls Inc. (York International Norman) | CHAMPION HEATING AND COOLING | HMH7 | Singlezone Ducted, Centrally Ducted | 206922633 |  | HRCU-A-CB | HMH72B361 |  | CM36CXA1+TXV | TM8V120C20MP12 | 9 | 17.5 | 9.5 |  |  |  |  | FALSE | FALSE | FALSE |  | 68 | 55 | 55 | TRUE | N/A | [5 empty] | R-410A | USA, Canada | 11900 | 0.78 | 4.47 | 36000 | 4 | 2.64 | 36000 | 4 | 2.64 | 13400 | 0.62 | 6.33 | 40500 | 3.43 | 3.46 | 9900 | 0.62 | 4.68 | 35800 | 3.09 | 3.4 | 35800 | 3.09 | 3.4 | 3600 | 0.67 | 1.57 | 24600 | 2.79 | 2.58 | 24600 | 2.79 | 2.58 | 1100 | 0.69 | 0.47 |  |  |  | 19700 | 2.63 | 2.2
09/21/21 | Live | Johnson Controls Inc. (York International Norman) | CHAMPION HEATING AND COOLING | HMH7 | Singlezone Ducted, Centrally Ducted | 206922626 |  | HRCU-A-CB | HMH72B361 |  | CF36CXA1+TXV | TPLC120C20MP13 | 9 | 17.5 | 9.5 |  |  |  |  | FALSE | FALSE | FALSE |  | 68 | 55 | 55 | TRUE | N/A | [5 empty] | R-410A | USA, Canada | 11900 | 0.78 | 4.47 | 36000 | 4 | 2.64 | 36000 | 4 | 2.64 | 13400 | 0.62 | 6.33 | 40500 | 3.43 | 3.46 | 9900 | 0.62 | 4.68 | 35800 | 3.09 | 3.4 | 35800 | 3.09 | 3.4 | 3600 | 0.67 | 1.57 | 24600 | 2.79 | 2.58 | 24600 | 2.79 | 2.58 | 1100 | 0.69 | 0.47 |  |  |  | 19700 | 2.63 | 2.2
09/21/21 | Live | Johnson Controls Inc. (York International Norman) | CHAMPION HEATING AND COOLING | HMH7 | Singlezone Ducted, Centrally Ducted | 206922622 |  | HRCU-A-CB | HMH72B361 |  | CF36CXA1+TXV | TPLC100C20MP13 | 9 | 17.5 | 9.5 |  |  |  |  | FALSE | FALSE | FALSE |  | 68 | 55 | 55 | TRUE | N/A | [5 empty] | R-410A | USA, Canada | 11900 | 0.78 | 4.47 | 36000 | 4 | 2.64 | 36000 | 4 | 2.64 | 13400 | 0.62 | 6.33 | 40500 | 3.43 | 3.46 | 9900 | 0.62 | 4.68 | 35800 | 3.09 | 3.4 | 35800 | 3.09 | 3.4 | 3600 | 0.67 | 1.57 | 24600 | 2.79 | 2.58 | 24600 | 2.79 | 2.58 | 1100 | 0.69 | 0.47 |  |  |  | 19700 | 2.63 | 2.2
09/21/21 | Live | Johnson Controls Inc. (York International Norman) | CHAMPION HEATING AND COOLING | HMH7 | Singlezone Ducted, Centrally Ducted | 206922618 |  | HRCU-A-CB | HMH72B361 |  | CF36CXA1+TXV | TMLV120C20MP12 | 9 | 17.5 | 9.5 |  |  |  |  | FALSE | FALSE | FALSE |  | 68 | 55 | 55 | TRUE | N/A | [5 empty] | R-410A | USA, Canada | 11900 | 0.78 | 4.47 | 36000 | 4 | 2.64 | 36000 | 4 | 2.64 | 13400 | 0.62 | 6.33 | 40500 | 3.43 | 3.46 | 9900 | 0.62 | 4.68 | 35800 | 3.09 | 3.4 | 35800 | 3.09 | 3.4 | 3600 | 0.67 | 1.57 | 24600 | 2.79 | 2.58 | 24600 | 2.79 | 2.58 | 1100 | 0.69 | 0.47 |  |  |  | 19700 | 2.63 | 2.2
09/21/21 | Live | Johnson Controls Inc. (York International Norman) | CHAMPION HEATING AND COOLING | HMH7 | Singlezone Ducted, Centrally Ducted | 206922610 |  | HRCU-A-CB | HMH72B361 |  | CF36CXA1+TXV | TM8V120C20MP12 | 9 | 17.5 | 9.5 |  |  |  |  | FALSE | FALSE | FALSE |  | 68 | 55 | 55 | TRUE | N/A | [5 empty] | R-410A | USA, Canada | 11900 | 0.78 | 4.47 | 36000 | 4 | 2.64 | 36000 | 4 | 2.64 | 13400 | 0.62 | 6.33 | 40500 | 3.43 | 3.46 | 9900 | 0.62 | 4.68 | 35800 | 3.09 | 3.4 | 35800 | 3.09 | 3.4 | 3600 | 0.67 | 1.57 | 24600 | 2.79 | 2.58 | 24600 | 2.79 | 2.58 | 1100 | 0.69 | 0.47 |  |  |  | 19700 | 2.63 | 2.2
09/21/21 | Live | Johnson Controls Inc. (York International Norman) | CHAMPION HEATING AND COOLING | HMH7 | Singlezone Ducted, Centrally Ducted | 206923365 |  | HRCU-A-CB | HMH72B361 |  | CU36BXA1+TXV | TL9E060B12UH11 | 8.75 | 16.5 | 9.5 |  |  |  |  | FALSE | FALSE | FALSE |  | 73 | 61 | 61 | TRUE | N/A | [5 empty] | R-410A | USA, Canada | 11200 | 0.77 | 4.26 | 34800 | 3.98 | 2.56 | 34800 | 3.98 | 2.56 | 12900 | 0.62 | 6.1 | 38500 | 3.38 | 3.34 | 9500 | 0.65 | 4.28 | 33000 | 3.22 | 3 | 33000 | 3.22 | 3 | 3700 | 0.67 | 1.62 | 24200 | 2.88 | 2.46 | 24200 | 2.88 | 2.46 | 1500 | 0.68 | 0.65 |  |  |  | 20200 | 2.7 | 2.19
09/21/21 | Live | Johnson Controls Inc. (York International Norman) | CHAMPION HEATING AND COOLING | HMH7 | Singlezone Ducted, Centrally Ducted | 206922614 |  | HRCU-A-CB | HMH72B361 |  | CF36CXA1+TXV | TM8V100C20MP12 | 9 | 17.5 | 9.5 |  |  |  |  | FALSE | FALSE | FALSE |  | 68 | 55 | 55 | TRUE | N/A | [5 empty] | R-410A | USA, Canada | 11900 | 0.78 | 4.47 | 36000 | 4 | 2.64 | 36000 | 4 | 2.64 | 13400 | 0.62 | 6.33 | 40500 | 3.43 | 3.46 | 9900 | 0.62 | 4.68 | 35800 | 3.09 | 3.4 | 35800 | 3.09 | 3.4 | 3600 | 0.67 | 1.57 | 24600 | 2.79 | 2.58 | 24600 | 2.79 | 2.58 | 1100 | 0.69 | 0.47 |  |  |  | 19700 | 2.63 | 2.2
09/21/21 | Live | Johnson Controls Inc. (York International Norman) | CHAMPION HEATING AND COOLING | HMH7 | Singlezone Ducted, Centrally Ducted | 206923361 |  | HRCU-A-CB | HMH72B361 |  | CM36BBCA1 | TL9E060B12UH11 | 8.75 | 16.5 | 9.5 |  |  |  |  | FALSE | FALSE | FALSE |  | 73 | 61 | 61 | TRUE | N/A | [5 empty] | R-410A | USA, Canada | 11200 | 0.77 | 4.26 | 34800 | 3.98 | 2.56 | 34800 | 3.98 | 2.56 | 12900 | 0.62 | 6.1 | 38500 | 3.38 | 3.34 | 9500 | 0.65 | 4.28 | 33000 | 3.22 | 3 | 33000 | 3.22 | 3 | 3700 | 0.67 | 1.62 | 24200 | 2.88 | 2.46 | 24200 | 2.88 | 2.46 | 1500 | 0.68 | 0.65 |  |  |  | 20200 | 2.7 | 2.19
09/21/21 | Live | Johnson Controls Inc. (York International Norman) | CHAMPION HEATING AND COOLING | HMH7 | Singlezone Ducted, Centrally Ducted | 206923357 |  | HRCU-A-CB | HMH72B361 |  | CM36BXA1+TXV | TL9E060B12UH11 | 8.75 | 16.5 | 9.5 |  |  |  |  | FALSE | FALSE | FALSE |  | 73 | 61 | 61 | TRUE | N/A | [5 empty] | R-410A | USA, Canada | 11200 | 0.77 | 4.26 | 34800 | 3.98 | 2.56 | 34800 | 3.98 | 2.56 | 12900 | 0.62 | 6.1 | 38500 | 3.38 | 3.34 | 9500 | 0.65 | 4.28 | 33000 | 3.22 | 3 | 33000 | 3.22 | 3 | 3700 | 0.67 | 1.62 | 24200 | 2.88 | 2.46 | 24200 | 2.88 | 2.46 | 1500 | 0.68 | 0.65 |  |  |  | 20200 | 2.7 | 2.19
09/21/21 | Live | Johnson Controls Inc. (York International Norman) | CHAMPION HEATING AND COOLING | HMH7 | Singlezone Ducted, Centrally Ducted | 206923353 |  | HRCU-A-CB | HMH72B361 |  | CF36BBCA1 | TL9E060B12UH11 | 8.75 | 16.5 | 9.5 |  |  |  |  | FALSE | FALSE | FALSE |  | 73 | 61 | 61 | TRUE | N/A | [5 empty] | R-410A | USA, Canada | 11200 | 0.77 | 4.26 | 34800 | 3.98 | 2.56 | 34800 | 3.98 | 2.56 | 12900 | 0.62 | 6.1 | 38500 | 3.38 | 3.34 | 9500 | 0.65 | 4.28 | 33000 | 3.22 | 3 | 33000 | 3.22 | 3 | 3700 | 0.67 | 1.62 | 24200 | 2.88 | 2.46 | 24200 | 2.88 | 2.46 | 1500 | 0.68 | 0.65 |  |  |  | 20200 | 2.7 | 2.19
09/21/21 | Live | Johnson Controls Inc. (York International Norman) | CHAMPION HEATING AND COOLING | HMH7 | Singlezone Ducted, Centrally Ducted | 206923349 |  | HRCU-A-CB | HMH72B361 |  | CF36BXA1+TXV | TL9E060B12UH11 | 8.75 | 16.5 | 9.5 |  |  |  |  | FALSE | FALSE | FALSE |  | 73 | 61 | 61 | TRUE | N/A | [5 empty] | R-410A | USA, Canada | 11200 | 0.77 | 4.26 | 34800 | 3.98 | 2.56 | 34800 | 3.98 | 2.56 | 12900 | 0.62 | 6.1 | 38500 | 3.38 | 3.34 | 9500 | 0.65 | 4.28 | 33000 | 3.22 | 3 | 33000 | 3.22 | 3 | 3700 | 0.67 | 1.62 | 24200 | 2.88 | 2.46 | 24200 | 2.88 | 2.46 | 1500 | 0.68 | 0.65 |  |  |  | 20200 | 2.7 | 2.19
09/21/21 | Live | Johnson Controls Inc. (York International Norman) | CHAMPION HEATING AND COOLING | HMH7 | Singlezone Ducted, Centrally Ducted | 206923297 |  | HRCU-A-CB | HMH72B361 |  | CU36BXA1+TXV | TMLE040A12MP11 | 8.75 | 17 | 9.5 |  |  |  |  | FALSE | FALSE | FALSE |  | 71 | 58 | 58 | TRUE | N/A | [5 empty] | R-410A | USA, Canada | 11600 | 0.79 | 4.3 | 35600 | 4.07 | 2.56 | 35600 | 4.07 | 2.56 | 13300 | 0.63 | 6.19 | 39000 | 3.41 | 3.35 | 9800 | 0.65 | 4.42 | 34600 | 3.21 | 3.16 | 34600 | 3.21 | 3.16 | 3700 | 0.69 | 1.57 | 24600 | 2.88 | 2.5 | 24600 | 2.88 | 2.5 | 1200 | 0.7 | 0.5 |  |  |  | 20200 | 2.7 | 2.19
09/21/21 | Live | Johnson Controls Inc. (York International Norman) | CHAMPION HEATING AND COOLING | HMH7 | Singlezone Ducted, Centrally Ducted | 206923293 |  | HRCU-A-CB | HMH72B361 |  | CM36BBCA1 | TMLE040A12MP11 | 8.75 | 17 | 9.5 |  |  |  |  | FALSE | FALSE | FALSE |  | 71 | 58 | 58 | TRUE | N/A | [5 empty] | R-410A | USA, Canada | 11600 | 0.79 | 4.3 | 35600 | 4.07 | 2.56 | 35600 | 4.07 | 2.56 | 13300 | 0.63 | 6.19 | 39000 | 3.41 | 3.35 | 9800 | 0.65 | 4.42 | 34600 | 3.21 | 3.16 | 34600 | 3.21 | 3.16 | 3700 | 0.69 | 1.57 | 24600 | 2.88 | 2.5 | 24600 | 2.88 | 2.5 | 1200 | 0.7 | 0.5 |  |  |  | 20200 | 2.7 | 2.19
09/21/21 | Live | Johnson Controls Inc. (York International Norman) | CHAMPION HEATING AND COOLING | HMH7 | Singlezone Ducted, Centrally Ducted | 206923285 |  | HRCU-A-CB | HMH72B361 |  | CF36BBCA1 | TMLE040A12MP11 | 8.75 | 17 | 9.5 |  |  |  |  | FALSE | FALSE | FALSE |  | 71 | 58 | 58 | TRUE | N/A | [5 empty] | R-410A | USA, Canada | 11600 | 0.79 | 4.3 | 35600 | 4.07 | 2.56 | 35600 | 4.07 | 2.56 | 13300 | 0.63 | 6.19 | 39000 | 3.41 | 3.35 | 9800 | 0.65 | 4.42 | 34600 | 3.21 | 3.16 | 34600 | 3.21 | 3.16 | 3700 | 0.69 | 1.57 | 24600 | 2.88 | 2.5 | 24600 | 2.88 | 2.5 | 1200 | 0.7 | 0.5 |  |  |  | 20200 | 2.7 | 2.19
09/21/21 | Live | Johnson Controls Inc. (York International Norman) | CHAMPION HEATING AND COOLING | HMH7 | Singlezone Ducted, Centrally Ducted | 206923281 |  | HRCU-A-CB | HMH72B361 |  | CU36BXA1+TXV | TM8E040A12MP11 | 8.75 | 17 | 9.5 |  |  |  |  | FALSE | FALSE | FALSE |  | 71 | 58 | 58 | TRUE | N/A | [5 empty] | R-410A | USA, Canada | 11600 | 0.79 | 4.3 | 35600 | 4.07 | 2.56 | 35600 | 4.07 | 2.56 | 13300 | 0.63 | 6.19 | 39000 | 3.41 | 3.35 | 9800 | 0.65 | 4.42 | 34600 | 3.21 | 3.16 | 34600 | 3.21 | 3.16 | 3700 | 0.69 | 1.57 | 24600 | 2.88 | 2.5 | 24600 | 2.88 | 2.5 | 1200 | 0.7 | 0.5 |  |  |  | 20200 | 2.7 | 2.19
09/21/21 | Live | Johnson Controls Inc. (York International Norman) | CHAMPION HEATING AND COOLING | HMH7 | Singlezone Ducted, Centrally Ducted | 206923289 |  | HRCU-A-CB | HMH72B361 |  | CM36BXA1+TXV | TMLE040A12MP11 | 8.75 | 17 | 9.5 |  |  |  |  | FALSE | FALSE | FALSE |  | 71 | 58 | 58 | TRUE | N/A | [5 empty] | R-410A | USA, Canada | 11600 | 0.79 | 4.3 | 35600 | 4.07 | 2.56 | 35600 | 4.07 | 2.56 | 13300 | 0.63 | 6.19 | 39000 | 3.41 | 3.35 | 9800 | 0.65 | 4.42 | 34600 | 3.21 | 3.16 | 34600 | 3.21 | 3.16 | 3700 | 0.69 | 1.57 | 24600 | 2.88 | 2.5 | 24600 | 2.88 | 2.5 | 1200 | 0.7 | 0.5 |  |  |  | 20200 | 2.7 | 2.19
09/21/21 | Live | Johnson Controls Inc. (York International Norman) | CHAMPION HEATING AND COOLING | HMH7 | Singlezone Ducted, Centrally Ducted | 206923277 |  | HRCU-A-CB | HMH72B361 |  | CM36BBCA1 | TM8E040A12MP11 | 8.75 | 17 | 9.5 |  |  |  |  | FALSE | FALSE | FALSE |  | 71 | 58 | 58 | TRUE | N/A | [5 empty] | R-410A | USA, Canada | 11600 | 0.79 | 4.3 | 35600 | 4.07 | 2.56 | 35600 | 4.07 | 2.56 | 13300 | 0.63 | 6.19 | 39000 | 3.41 | 3.35 | 9800 | 0.65 | 4.42 | 34600 | 3.21 | 3.16 | 34600 | 3.21 | 3.16 | 3700 | 0.69 | 1.57 | 24600 | 2.88 | 2.5 | 24600 | 2.88 | 2.5 | 1200 | 0.7 | 0.5 |  |  |  | 20200 | 2.7 | 2.19
09/21/21 | Live | Johnson Controls Inc. (York International Norman) | CHAMPION HEATING AND COOLING | HMH7 | Singlezone Ducted, Centrally Ducted | 206923273 |  | HRCU-A-CB | HMH72B361 |  | CM36BXA1+TXV | TM8E040A12MP11 | 8.75 | 17 | 9.5 |  |  |  |  | FALSE | FALSE | FALSE |  | 71 | 58 | 58 | TRUE | N/A | [5 empty] | R-410A | USA, Canada | 11600 | 0.79 | 4.3 | 35600 | 4.07 | 2.56 | 35600 | 4.07 | 2.56 | 13300 | 0.63 | 6.19 | 39000 | 3.41 | 3.35 | 9800 | 0.65 | 4.42 | 34600 | 3.21 | 3.16 | 34600 | 3.21 | 3.16 | 3700 | 0.69 | 1.57 | 24600 | 2.88 | 2.5 | 24600 | 2.88 | 2.5 | 1200 | 0.7 | 0.5 |  |  |  | 20200 | 2.7 | 2.19
09/21/21 | Live | Johnson Controls Inc. (York International Norman) | CHAMPION HEATING AND COOLING | HMH7 | Singlezone Ducted, Centrally Ducted | 206923269 |  | HRCU-A-CB | HMH72B361 |  | CF36BBCA1 | TM8E040A12MP11 | 8.75 | 17 | 9.5 |  |  |  |  | FALSE | FALSE | FALSE |  | 71 | 58 | 58 | TRUE | N/A | [5 empty] | R-410A | USA, Canada | 11600 | 0.79 | 4.3 | 35600 | 4.07 | 2.56 | 35600 | 4.07 | 2.56 | 13300 | 0.63 | 6.19 | 39000 | 3.41 | 3.35 | 9800 | 0.65 | 4.42 | 34600 | 3.21 | 3.16 | 34600 | 3.21 | 3.16 | 3700 | 0.69 | 1.57 | 24600 | 2.88 | 2.5 | 24600 | 2.88 | 2.5 | 1200 | 0.7 | 0.5 |  |  |  | 20200 | 2.7 | 2.19
09/21/21 | Live | Johnson Controls Inc. (York International Norman) | CHAMPION HEATING AND COOLING | HMH7 | Singlezone Ducted, Centrally Ducted | 206923265 |  | HRCU-A-CB | HMH72B361 |  | CF36BXA1+TXV | TMLE040A12MP11 | 8.75 | 17 | 9.5 |  |  |  |  | FALSE | FALSE | FALSE |  | 71 | 58 | 58 | TRUE | N/A | [5 empty] | R-410A | USA, Canada | 11600 | 0.79 | 4.3 | 35600 | 4.07 | 2.56 | 35600 | 4.07 | 2.56 | 13300 | 0.63 | 6.19 | 39000 | 3.41 | 3.35 | 9800 | 0.65 | 4.42 | 34600 | 3.21 | 3.16 | 34600 | 3.21 | 3.16 | 3700 | 0.69 | 1.57 | 24600 | 2.88 | 2.5 | 24600 | 2.88 | 2.5 | 1200 | 0.7 | 0.5 |  |  |  | 20200 | 2.7 | 2.19
09/21/21 | Live | Johnson Controls Inc. (York International Norman) | CHAMPION HEATING AND COOLING | HMH7 | Singlezone Ducted, Centrally Ducted | 206923261 |  | HRCU-A-CB | HMH72B361 |  | CF36BXA1+TXV | TM8E040A12MP11 | 8.75 | 17 | 9.5 |  |  |  |  | FALSE | FALSE | FALSE |  | 71 | 58 | 58 | TRUE | N/A | [5 empty] | R-410A | USA, Canada | 11600 | 0.79 | 4.3 | 35600 | 4.07 | 2.56 | 35600 | 4.07 | 2.56 | 13300 | 0.63 | 6.19 | 39000 | 3.41 | 3.35 | 9800 | 0.65 | 4.42 | 34600 | 3.21 | 3.16 | 34600 | 3.21 | 3.16 | 3700 | 0.69 | 1.57 | 24600 | 2.88 | 2.5 | 24600 | 2.88 | 2.5 | 1200 | 0.7 | 0.5 |  |  |  | 20200 | 2.7 | 2.19
09/21/21 | Live | Johnson Controls Inc. (York International Norman) | CHAMPION HEATING AND COOLING | HMH7 | Singlezone Ducted, Centrally Ducted | 206922778 |  | HRCU-A-CB | HMH72B361 |  | CM36CBCA1 | TPLC100C16MP13 | 9 | 17 | 9.5 |  |  |  |  | FALSE | FALSE | FALSE |  | 70 | 56 | 56 | TRUE | N/A | [5 empty] | R-410A | USA, Canada | 11700 | 0.78 | 4.4 | 36000 | 4 | 2.64 | 36000 | 4 | 2.64 | 13200 | 0.63 | 6.14 | 39500 | 3.39 | 3.41 | 9700 | 0.63 | 4.51 | 35000 | 3.13 | 3.28 | 35000 | 3.13 | 3.28 | 3600 | 0.67 | 1.57 | 24600 | 2.84 | 2.54 | 24600 | 2.84 | 2.54 | 1200 | 0.69 | 0.51 |  |  |  | 19900 | 2.66 | 2.19
09/21/21 | Live | Johnson Controls Inc. (York International Norman) | CHAMPION HEATING AND COOLING | HMH7 | Singlezone Ducted, Centrally Ducted | 206922774 |  | HRCU-A-CB | HMH72B361 |  | CM36CXA1+TXV | TPLC100C16MP13 | 9 | 17 | 9.5 |  |  |  |  | FALSE | FALSE | FALSE |  | 70 | 56 | 56 | TRUE | N/A | [5 empty] | R-410A | USA, Canada | 11700 | 0.78 | 4.4 | 36000 | 4 | 2.64 | 36000 | 4 | 2.64 | 13200 | 0.63 | 6.14 | 39500 | 3.39 | 3.41 | 9700 | 0.63 | 4.51 | 35000 | 3.13 | 3.28 | 35000 | 3.13 | 3.28 | 3600 | 0.67 | 1.57 | 24600 | 2.84 | 2.54 | 24600 | 2.84 | 2.54 | 1200 | 0.69 | 0.51 |  |  |  | 19900 | 2.66 | 2.19
09/21/21 | Live | Johnson Controls Inc. (York International Norman) | CHAMPION HEATING AND COOLING | HMH7 | Singlezone Ducted, Centrally Ducted | 206922766 |  | HRCU-A-CB | HMH72B361 |  | CM36CBCA1 | TPLC080C16MP13 | 9 | 17 | 9.5 |  |  |  |  | FALSE | FALSE | FALSE |  | 70 | 56 | 56 | TRUE | N/A | [5 empty] | R-410A | USA, Canada | 11700 | 0.78 | 4.4 | 36000 | 4 | 2.64 | 36000 | 4 | 2.64 | 13200 | 0.63 | 6.14 | 39500 | 3.39 | 3.41 | 9700 | 0.63 | 4.51 | 35000 | 3.13 | 3.28 | 35000 | 3.13 | 3.28 | 3600 | 0.67 | 1.57 | 24600 | 2.84 | 2.54 | 24600 | 2.84 | 2.54 | 1200 | 0.69 | 0.51 |  |  |  | 19900 | 2.66 | 2.19
09/21/21 | Live | Johnson Controls Inc. (York International Norman) | CHAMPION HEATING AND COOLING | HMH7 | Singlezone Ducted, Centrally Ducted | 206922762 |  | HRCU-A-CB | HMH72B361 |  | CM36CXA1+TXV | TPLC080C16MP13 | 9 | 17 | 9.5 |  |  |  |  | FALSE | FALSE | FALSE |  | 70 | 56 | 56 | TRUE | N/A | [5 empty] | R-410A | USA, Canada | 11700 | 0.78 | 4.4 | 36000 | 4 | 2.64 | 36000 | 4 | 2.64 | 13200 | 0.63 | 6.14 | 39500 | 3.39 | 3.41 | 9700 | 0.63 | 4.51 | 35000 | 3.13 | 3.28 | 35000 | 3.13 | 3.28 | 3600 | 0.67 | 1.57 | 24600 | 2.84 | 2.54 | 24600 | 2.84 | 2.54 | 1200 | 0.69 | 0.51 |  |  |  | 19900 | 2.66 | 2.19
09/21/21 | Live | Johnson Controls Inc. (York International Norman) | CHAMPION HEATING AND COOLING | HMH7 | Singlezone Ducted, Centrally Ducted | 206922754 |  | HRCU-A-CB | HMH72B361 |  | CM36CBCA1 | TMLV100C16MP12 | 9 | 17 | 9.5 |  |  |  |  | FALSE | FALSE | FALSE |  | 70 | 56 | 56 | TRUE | N/A | [5 empty] | R-410A | USA, Canada | 11700 | 0.78 | 4.4 | 36000 | 4 | 2.64 | 36000 | 4 | 2.64 | 13200 | 0.63 | 6.14 | 39500 | 3.39 | 3.41 | 9700 | 0.63 | 4.51 | 35000 | 3.13 | 3.28 | 35000 | 3.13 | 3.28 | 3600 | 0.67 | 1.57 | 24600 | 2.84 | 2.54 | 24600 | 2.84 | 2.54 | 1200 | 0.69 | 0.51 |  |  |  | 19900 | 2.66 | 2.19
09/21/21 | Live | Johnson Controls Inc. (York International Norman) | CHAMPION HEATING AND COOLING | HMH7 | Singlezone Ducted, Centrally Ducted | 206922750 |  | HRCU-A-CB | HMH72B361 |  | CM36CXA1+TXV | TMLV100C16MP12 | 9 | 17 | 9.5 |  |  |  |  | FALSE | FALSE | FALSE |  | 70 | 56 | 56 | TRUE | N/A | [5 empty] | R-410A | USA, Canada | 11700 | 0.78 | 4.4 | 36000 | 4 | 2.64 | 36000 | 4 | 2.64 | 13200 | 0.63 | 6.14 | 39500 | 3.39 | 3.41 | 9700 | 0.63 | 4.51 | 35000 | 3.13 | 3.28 | 35000 | 3.13 | 3.28 | 3600 | 0.67 | 1.57 | 24600 | 2.84 | 2.54 | 24600 | 2.84 | 2.54 | 1200 | 0.69 | 0.51 |  |  |  | 19900 | 2.66 | 2.19
09/21/21 | Live | Johnson Controls Inc. (York International Norman) | CHAMPION HEATING AND COOLING | HMH7 | Singlezone Ducted, Centrally Ducted | 206922742 |  | HRCU-A-CB | HMH72B361 |  | CM36CBCA1 | TM8V080C16MP12 | 9 | 17 | 9.5 |  |  |  |  | FALSE | FALSE | FALSE |  | 70 | 56 | 56 | TRUE | N/A | [5 empty] | R-410A | USA, Canada | 11700 | 0.78 | 4.4 | 36000 | 4 | 2.64 | 36000 | 4 | 2.64 | 13200 | 0.63 | 6.14 | 39500 | 3.39 | 3.41 | 9700 | 0.63 | 4.51 | 35000 | 3.13 | 3.28 | 35000 | 3.13 | 3.28 | 3600 | 0.67 | 1.57 | 24600 | 2.84 | 2.54 | 24600 | 2.84 | 2.54 | 1200 | 0.69 | 0.51 |  |  |  | 19900 | 2.66 | 2.19
09/21/21 | Live | Johnson Controls Inc. (York International Norman) | CHAMPION HEATING AND COOLING | HMH7 | Singlezone Ducted, Centrally Ducted | 206922738 |  | HRCU-A-CB | HMH72B361 |  | CM36CXA1+TXV | TM8V080C16MP12 | 9 | 17 | 9.5 |  |  |  |  | FALSE | FALSE | FALSE |  | 70 | 56 | 56 | TRUE | N/A | [5 empty] | R-410A | USA, Canada | 11700 | 0.78 | 4.4 | 36000 | 4 | 2.64 | 36000 | 4 | 2.64 | 13200 | 0.63 | 6.14 | 39500 | 3.39 | 3.41 | 9700 | 0.63 | 4.51 | 35000 | 3.13 | 3.28 | 35000 | 3.13 | 3.28 | 3600 | 0.67 | 1.57 | 24600 | 2.84 | 2.54 | 24600 | 2.84 | 2.54 | 1200 | 0.69 | 0.51 |  |  |  | 19900 | 2.66 | 2.19
09/21/21 | Live | Johnson Controls Inc. (York International Norman) | CHAMPION HEATING AND COOLING | HMH7 | Singlezone Ducted, Centrally Ducted | 206922730 |  | HRCU-A-CB | HMH72B361 |  | CM36CBCA1 | TM8V100C16MP12 | 9 | 17 | 9.5 |  |  |  |  | FALSE | FALSE | FALSE |  | 70 | 56 | 56 | TRUE | N/A | [5 empty] | R-410A | USA, Canada | 11700 | 0.78 | 4.4 | 36000 | 4 | 2.64 | 36000 | 4 | 2.64 | 13200 | 0.63 | 6.14 | 39500 | 3.39 | 3.41 | 9700 | 0.63 | 4.51 | 35000 | 3.13 | 3.28 | 35000 | 3.13 | 3.28 | 3600 | 0.67 | 1.57 | 24600 | 2.84 | 2.54 | 24600 | 2.84 | 2.54 | 1200 | 0.69 | 0.51 |  |  |  | 19900 | 2.66 | 2.19
09/21/21 | Live | Johnson Controls Inc. (York International Norman) | CHAMPION HEATING AND COOLING | HMH7 | Singlezone Ducted, Centrally Ducted | 206922726 |  | HRCU-A-CB | HMH72B361 |  | CM36CXA1+TXV | TM8V100C16MP12 | 9 | 17 | 9.5 |  |  |  |  | FALSE | FALSE | FALSE |  | 70 | 56 | 56 | TRUE | N/A | [5 empty] | R-410A | USA, Canada | 11700 | 0.78 | 4.4 | 36000 | 4 | 2.64 | 36000 | 4 | 2.64 | 13200 | 0.63 | 6.14 | 39500 | 3.39 | 3.41 | 9700 | 0.63 | 4.51 | 35000 | 3.13 | 3.28 | 35000 | 3.13 | 3.28 | 3600 | 0.67 | 1.57 | 24600 | 2.84 | 2.54 | 24600 | 2.84 | 2.54 | 1200 | 0.69 | 0.51 |  |  |  | 19900 | 2.66 | 2.19
09/21/21 | Live | Johnson Controls Inc. (York International Norman) | CHAMPION HEATING AND COOLING | HMH7 | Singlezone Ducted, Centrally Ducted | 206922718 |  | HRCU-A-CB | HMH72B361 |  | CF36CXA1+TXV | TPLC100C16MP13 | 9 | 17 | 9.5 |  |  |  |  | FALSE | FALSE | FALSE |  | 70 | 56 | 56 | TRUE | N/A | [5 empty] | R-410A | USA, Canada | 11700 | 0.78 | 4.4 | 36000 | 4 | 2.64 | 36000 | 4 | 2.64 | 13200 | 0.63 | 6.14 | 39500 | 3.39 | 3.41 | 9700 | 0.63 | 4.51 | 35000 | 3.13 | 3.28 | 35000 | 3.13 | 3.28 | 3600 | 0.67 | 1.57 | 24600 | 2.84 | 2.54 | 24600 | 2.84 | 2.54 | 1200 | 0.69 | 0.51 |  |  |  | 19900 | 2.66 | 2.19
09/21/21 | Live | Johnson Controls Inc. (York International Norman) | CHAMPION HEATING AND COOLING | HMH7 | Singlezone Ducted, Centrally Ducted | 206922714 |  | HRCU-A-CB | HMH72B361 |  | CF36CXA1+TXV | TPLC080C16MP13 | 9 | 17 | 9.5 |  |  |  |  | FALSE | FALSE | FALSE |  | 70 | 56 | 56 | TRUE | N/A | [5 empty] | R-410A | USA, Canada | 11700 | 0.78 | 4.4 | 36000 | 4 | 2.64 | 36000 | 4 | 2.64 | 13200 | 0.63 | 6.14 | 39500 | 3.39 | 3.41 | 9700 | 0.63 | 4.51 | 35000 | 3.13 | 3.28 | 35000 | 3.13 | 3.28 | 3600 | 0.67 | 1.57 | 24600 | 2.84 | 2.54 | 24600 | 2.84 | 2.54 | 1200 | 0.69 | 0.51 |  |  |  | 19900 | 2.66 | 2.19
09/21/21 | Live | Johnson Controls Inc. (York International Norman) | CHAMPION HEATING AND COOLING | HMH7 | Singlezone Ducted, Centrally Ducted | 206922710 |  | HRCU-A-CB | HMH72B361 |  | CF36CXA1+TXV | TMLV100C16MP12 | 9 | 17 | 9.5 |  |  |  |  | FALSE | FALSE | FALSE |  | 70 | 56 | 56 | TRUE | N/A | [5 empty] | R-410A | USA, Canada | 11700 | 0.78 | 4.4 | 36000 | 4 | 2.64 | 36000 | 4 | 2.64 | 13200 | 0.63 | 6.14 | 39500 | 3.39 | 3.41 | 9700 | 0.63 | 4.51 | 35000 | 3.13 | 3.28 | 35000 | 3.13 | 3.28 | 3600 | 0.67 | 1.57 | 24600 | 2.84 | 2.54 | 24600 | 2.84 | 2.54 | 1200 | 0.69 | 0.51 |  |  |  | 19900 | 2.66 | 2.19
09/21/21 | Live | Johnson Controls Inc. (York International Norman) | CHAMPION HEATING AND COOLING | HMH7 | Singlezone Ducted, Centrally Ducted | 206922706 |  | HRCU-A-CB | HMH72B361 |  | CF36CXA1+TXV | TM8V080C16MP12 | 9 | 17 | 9.5 |  |  |  |  | FALSE | FALSE | FALSE |  | 70 | 56 | 56 | TRUE | N/A | [5 empty] | R-410A | USA, Canada | 11700 | 0.78 | 4.4 | 36000 | 4 | 2.64 | 36000 | 4 | 2.64 | 13200 | 0.63 | 6.14 | 39500 | 3.39 | 3.41 | 9700 | 0.63 | 4.51 | 35000 | 3.13 | 3.28 | 35000 | 3.13 | 3.28 | 3600 | 0.67 | 1.57 | 24600 | 2.84 | 2.54 | 24600 | 2.84 | 2.54 | 1200 | 0.69 | 0.51 |  |  |  | 19900 | 2.66 | 2.19
09/21/21 | Live | Johnson Controls Inc. (York International Norman) | CHAMPION HEATING AND COOLING | HMH7 | Singlezone Ducted, Centrally Ducted | 206922702 |  | HRCU-A-CB | HMH72B361 |  | CF36CXA1+TXV | TM8V100C16MP12 | 9 | 17 | 9.5 |  |  |  |  | FALSE | FALSE | FALSE |  | 70 | 56 | 56 | TRUE | N/A | [5 empty] | R-410A | USA, Canada | 11700 | 0.78 | 4.4 | 36000 | 4 | 2.64 | 36000 | 4 | 2.64 | 13200 | 0.63 | 6.14 | 39500 | 3.39 | 3.41 | 9700 | 0.63 | 4.51 | 35000 | 3.13 | 3.28 | 35000 | 3.13 | 3.28 | 3600 | 0.67 | 1.57 | 24600 | 2.84 | 2.54 | 24600 | 2.84 | 2.54 | 1200 | 0.69 | 0.51 |  |  |  | 19900 | 2.66 | 2.19
09/21/21 | Live | Johnson Controls Inc. (York International Norman) | CHAMPION HEATING AND COOLING | HMH7 | Singlezone Ducted, Centrally Ducted | 206922438 |  | HRCU-A-CB | HMH72B361 |  | CU36BXA1+TXV | TP9C060B12MP13 | 8.75 | 16.5 | 9.5 |  |  |  |  | FALSE | FALSE | FALSE |  | 72 | 60 | 60 | TRUE | N/A | [5 empty] | R-410A | USA, Canada | 11200 | 0.77 | 4.26 | 35000 | 4 | 2.56 | 35000 | 4 | 2.56 | 12700 | 0.62 | 6 | 38500 | 3.42 | 3.3 | 9500 | 0.65 | 4.28 | 33800 | 3.26 | 3.04 | 33800 | 3.26 | 3.04 | 3700 | 0.67 | 1.62 | 24400 | 2.91 | 2.46 | 24400 | 2.91 | 2.46 | 1400 | 0.68 | 0.6 |  |  |  | 20400 | 2.73 | 2.19
09/21/21 | Live | Johnson Controls Inc. (York International Norman) | CHAMPION HEATING AND COOLING | HMH7 | Singlezone Ducted, Centrally Ducted | 206922434 |  | HRCU-A-CB | HMH72B361 |  | CM36BBCA1 | TP9C060B12MP13 | 8.75 | 16.5 | 9.5 |  |  |  |  | FALSE | FALSE | FALSE |  | 72 | 60 | 60 | TRUE | N/A | [5 empty] | R-410A | USA, Canada | 11200 | 0.77 | 4.26 | 35000 | 4 | 2.56 | 35000 | 4 | 2.56 | 12700 | 0.62 | 6 | 38500 | 3.42 | 3.3 | 9500 | 0.65 | 4.28 | 33800 | 3.26 | 3.04 | 33800 | 3.26 | 3.04 | 3700 | 0.67 | 1.62 | 24400 | 2.91 | 2.46 | 24400 | 2.91 | 2.46 | 1400 | 0.68 | 0.6 |  |  |  | 20400 | 2.73 | 2.19
09/21/21 | Live | Johnson Controls Inc. (York International Norman) | CHAMPION HEATING AND COOLING | HMH7 | Singlezone Ducted, Centrally Ducted | 206922426 |  | HRCU-A-CB | HMH72B361 |  | CF36BBCA1 | TP9C060B12MP13 | 8.75 | 16.5 | 9.5 |  |  |  |  | FALSE | FALSE | FALSE |  | 72 | 60 | 60 | TRUE | N/A | [5 empty] | R-410A | USA, Canada | 11200 | 0.77 | 4.26 | 35000 | 4 | 2.56 | 35000 | 4 | 2.56 | 12700 | 0.62 | 6 | 38500 | 3.42 | 3.3 | 9500 | 0.65 | 4.28 | 33800 | 3.26 | 3.04 | 33800 | 3.26 | 3.04 | 3700 | 0.67 | 1.62 | 24400 | 2.91 | 2.46 | 24400 | 2.91 | 2.46 | 1400 | 0.68 | 0.6 |  |  |  | 20400 | 2.73 | 2.19
09/21/21 | Live | Johnson Controls Inc. (York International Norman) | CHAMPION HEATING AND COOLING | HMH7 | Singlezone Ducted, Centrally Ducted | 206922430 |  | HRCU-A-CB | HMH72B361 |  | CM36BXA1+TXV | TP9C060B12MP13 | 8.75 | 16.5 | 9.5 |  |  |  |  | FALSE | FALSE | FALSE |  | 72 | 60 | 60 | TRUE | N/A | [5 empty] | R-410A | USA, Canada | 11200 | 0.77 | 4.26 | 35000 | 4 | 2.56 | 35000 | 4 | 2.56 | 12700 | 0.62 | 6 | 38500 | 3.42 | 3.3 | 9500 | 0.65 | 4.28 | 33800 | 3.26 | 3.04 | 33800 | 3.26 | 3.04 | 3700 | 0.67 | 1.62 | 24400 | 2.91 | 2.46 | 24400 | 2.91 | 2.46 | 1400 | 0.68 | 0.6 |  |  |  | 20400 | 2.73 | 2.19
09/21/21 | Live | Johnson Controls Inc. (York International Norman) | CHAMPION HEATING AND COOLING | HMH7 | Singlezone Ducted, Centrally Ducted | 206922422 |  | HRCU-A-CB | HMH72B361 |  | CU36BXA1+TXV | TM9V060B12MP12 | 8.75 | 16.5 | 9.5 |  |  |  |  | FALSE | FALSE | FALSE |  | 72 | 60 | 60 | TRUE | N/A | [5 empty] | R-410A | USA, Canada | 11200 | 0.77 | 4.26 | 35000 | 4 | 2.56 | 35000 | 4 | 2.56 | 12700 | 0.62 | 6 | 38500 | 3.42 | 3.3 | 9500 | 0.65 | 4.28 | 33800 | 3.26 | 3.04 | 33800 | 3.26 | 3.04 | 3700 | 0.67 | 1.62 | 24400 | 2.91 | 2.46 | 24400 | 2.91 | 2.46 | 1400 | 0.68 | 0.6 |  |  |  | 20400 | 2.73 | 2.19
09/21/21 | Live | Johnson Controls Inc. (York International Norman) | CHAMPION HEATING AND COOLING | HMH7 | Singlezone Ducted, Centrally Ducted | 206922418 |  | HRCU-A-CB | HMH72B361 |  | CM36BBCA1 | TM9V060B12MP12 | 8.75 | 16.5 | 9.5 |  |  |  |  | FALSE | FALSE | FALSE |  | 72 | 60 | 60 | TRUE | N/A | [5 empty] | R-410A | USA, Canada | 11200 | 0.77 | 4.26 | 35000 | 4 | 2.56 | 35000 | 4 | 2.56 | 12700 | 0.62 | 6 | 38500 | 3.42 | 3.3 | 9500 | 0.65 | 4.28 | 33800 | 3.26 | 3.04 | 33800 | 3.26 | 3.04 | 3700 | 0.67 | 1.62 | 24400 | 2.91 | 2.46 | 24400 | 2.91 | 2.46 | 1400 | 0.68 | 0.6 |  |  |  | 20400 | 2.73 | 2.19
09/21/21 | Live | Johnson Controls Inc. (York International Norman) | CHAMPION HEATING AND COOLING | HMH7 | Singlezone Ducted, Centrally Ducted | 206922414 |  | HRCU-A-CB | HMH72B361 |  | CM36BXA1+TXV | TM9V060B12MP12 | 8.75 | 16.5 | 9.5 |  |  |  |  | FALSE | FALSE | FALSE |  | 72 | 60 | 60 | TRUE | N/A | [5 empty] | R-410A | USA, Canada | 11200 | 0.77 | 4.26 | 35000 | 4 | 2.56 | 35000 | 4 | 2.56 | 12700 | 0.62 | 6 | 38500 | 3.42 | 3.3 | 9500 | 0.65 | 4.28 | 33800 | 3.26 | 3.04 | 33800 | 3.26 | 3.04 | 3700 | 0.67 | 1.62 | 24400 | 2.91 | 2.46 | 24400 | 2.91 | 2.46 | 1400 | 0.68 | 0.6 |  |  |  | 20400 | 2.73 | 2.19
09/21/21 | Live | Johnson Controls Inc. (York International Norman) | CHAMPION HEATING AND COOLING | HMH7 | Singlezone Ducted, Centrally Ducted | 206922410 |  | HRCU-A-CB | HMH72B361 |  | CF36BBCA1 | TM9V060B12MP12 | 8.75 | 16.5 | 9.5 |  |  |  |  | FALSE | FALSE | FALSE |  | 72 | 60 | 60 | TRUE | N/A | [5 empty] | R-410A | USA, Canada | 11200 | 0.77 | 4.26 | 35000 | 4 | 2.56 | 35000 | 4 | 2.56 | 12700 | 0.62 | 6 | 38500 | 3.42 | 3.3 | 9500 | 0.65 | 4.28 | 33800 | 3.26 | 3.04 | 33800 | 3.26 | 3.04 | 3700 | 0.67 | 1.62 | 24400 | 2.91 | 2.46 | 24400 | 2.91 | 2.46 | 1400 | 0.68 | 0.6 |  |  |  | 20400 | 2.73 | 2.19
09/21/21 | Live | Johnson Controls Inc. (York International Norman) | CHAMPION HEATING AND COOLING | HMH7 | Singlezone Ducted, Centrally Ducted | 206922404 |  | HRCU-A-CB | HMH72B361 |  | CF36BXA1+TXV | TP9C060B12MP13 | 8.75 | 16.5 | 9.5 |  |  |  |  | FALSE | FALSE | FALSE |  | 72 | 60 | 60 | TRUE | N/A | [5 empty] | R-410A | USA, Canada | 11200 | 0.77 | 4.26 | 35000 | 4 | 2.56 | 35000 | 4 | 2.56 | 12700 | 0.62 | 6 | 38500 | 3.42 | 3.3 | 9500 | 0.65 | 4.28 | 33800 | 3.26 | 3.04 | 33800 | 3.26 | 3.04 | 3700 | 0.67 | 1.62 | 24400 | 2.91 | 2.46 | 24400 | 2.91 | 2.46 | 1400 | 0.68 | 0.6 |  |  |  | 20400 | 2.73 | 2.19
09/21/21 | Live | Johnson Controls Inc. (York International Norman) | CHAMPION HEATING AND COOLING | HMH7 | Singlezone Ducted, Centrally Ducted | 206922400 |  | HRCU-A-CB | HMH72B361 |  | CF36BXA1+TXV | TM9V060B12MP12 | 8.75 | 16.5 | 9.5 |  |  |  |  | FALSE | FALSE | FALSE |  | 72 | 60 | 60 | TRUE | N/A | [5 empty] | R-410A | USA, Canada | 11200 | 0.77 | 4.26 | 35000 | 4 | 2.56 | 35000 | 4 | 2.56 | 12700 | 0.62 | 6 | 38500 | 3.42 | 3.3 | 9500 | 0.65 | 4.28 | 33800 | 3.26 | 3.04 | 33800 | 3.26 | 3.04 | 3700 | 0.67 | 1.62 | 24400 | 2.91 | 2.46 | 24400 | 2.91 | 2.46 | 1400 | 0.68 | 0.6 |  |  |  | 20400 | 2.73 | 2.19
09/21/21 | Live | Johnson Controls Inc. (York International Norman) | CHAMPION HEATING AND COOLING | HMH7 | Singlezone Ducted, Centrally Ducted | 206923325 |  | HRCU-A-CB | HMH72B361 |  | CM36CBCA1 | TL9E080C16UH11 | 9 | 17 | 9.5 |  |  |  |  | FALSE | FALSE | FALSE |  | 70 | 57 | 57 | TRUE | N/A | [5 empty] | R-410A | USA, Canada | 11600 | 0.82 | 4.15 | 35800 | 3.98 | 2.64 | 35800 | 3.98 | 2.64 | 13500 | 0.66 | 5.99 | 39500 | 3.4 | 3.4 | 10000 | 0.66 | 4.44 | 34800 | 3.15 | 3.24 | 34800 | 3.15 | 3.24 | 3700 | 0.71 | 1.53 | 24600 | 2.86 | 2.52 | 24600 | 2.86 | 2.52 | 1200 | 0.73 | 0.48 |  |  |  | 20000 | 2.68 | 2.19
09/21/21 | Live | Johnson Controls Inc. (York International Norman) | CHAMPION HEATING AND COOLING | HMH7 | Singlezone Ducted, Centrally Ducted | 206923321 |  | HRCU-A-CB | HMH72B361 |  | CM36CXA1+TXV | TL9E080C16UH11 | 9 | 17 | 9.5 |  |  |  |  | FALSE | FALSE | FALSE |  | 70 | 57 | 57 | TRUE | N/A | [5 empty] | R-410A | USA, Canada | 11600 | 0.82 | 4.15 | 35800 | 3.98 | 2.64 | 35800 | 3.98 | 2.64 | 13500 | 0.66 | 5.99 | 39500 | 3.4 | 3.4 | 10000 | 0.66 | 4.44 | 34800 | 3.15 | 3.24 | 34800 | 3.15 | 3.24 | 3700 | 0.71 | 1.53 | 24600 | 2.86 | 2.52 | 24600 | 2.86 | 2.52 | 1200 | 0.73 | 0.48 |  |  |  | 20000 | 2.68 | 2.19
09/21/21 | Live | Johnson Controls Inc. (York International Norman) | CHAMPION HEATING AND COOLING | HMH7 | Singlezone Ducted, Centrally Ducted | 206923317 |  | HRCU-A-CB | HMH72B361 |  | CF36CXA1+TXV | TL9E080C16UH11 | 9 | 17 | 9.5 |  |  |  |  | FALSE | FALSE | FALSE |  | 70 | 57 | 57 | TRUE | N/A | [5 empty] | R-410A | USA, Canada | 11600 | 0.82 | 4.15 | 35800 | 3.98 | 2.64 | 35800 | 3.98 | 2.64 | 13500 | 0.66 | 5.99 | 39500 | 3.4 | 3.4 | 10000 | 0.66 | 4.44 | 34800 | 3.15 | 3.24 | 34800 | 3.15 | 3.24 | 3700 | 0.71 | 1.53 | 24600 | 2.86 | 2.52 | 24600 | 2.86 | 2.52 | 1200 | 0.73 | 0.48 |  |  |  | 20000 | 2.68 | 2.19
09/21/21 | Live | Johnson Controls Inc. (York International Norman) | CHAMPION HEATING AND COOLING | HMH7 | Singlezone Ducted, Centrally Ducted | 206922502 |  | HRCU-A-CB | HMH72B361 |  | CM36CBCA1 | TM9E080C16MP12 | 9 | 17 | 9.5 |  |  |  |  | FALSE | FALSE | FALSE |  | 69 | 56 | 56 | TRUE | N/A | [5 empty] | R-410A | USA, Canada | 11700 | 0.78 | 4.4 | 35800 | 3.98 | 2.64 | 35800 | 3.98 | 2.64 | 13200 | 0.62 | 6.24 | 39500 | 3.4 | 3.4 | 9700 | 0.63 | 4.51 | 35200 | 3.16 | 3.26 | 35200 | 3.16 | 3.26 | 3600 | 0.67 | 1.57 | 24600 | 2.84 | 2.54 | 24600 | 2.84 | 2.54 | 1200 | 0.69 | 0.51 |  |  |  | 20000 | 2.68 | 2.19
09/21/21 | Live | Johnson Controls Inc. (York International Norman) | CHAMPION HEATING AND COOLING | HMH7 | Singlezone Ducted, Centrally Ducted | 206922498 |  | HRCU-A-CB | HMH72B361 |  | CM36CXA1+TXV | TM9E080C16MP12 | 9 | 17 | 9.5 |  |  |  |  | FALSE | FALSE | FALSE |  | 69 | 56 | 56 | TRUE | N/A | [5 empty] | R-410A | USA, Canada | 11700 | 0.78 | 4.4 | 35800 | 3.98 | 2.64 | 35800 | 3.98 | 2.64 | 13200 | 0.62 | 6.24 | 39500 | 3.4 | 3.4 | 9700 | 0.63 | 4.51 | 35200 | 3.16 | 3.26 | 35200 | 3.16 | 3.26 | 3600 | 0.67 | 1.57 | 24600 | 2.84 | 2.54 | 24600 | 2.84 | 2.54 | 1200 | 0.69 | 0.51 |  |  |  | 20000 | 2.68 | 2.19
09/21/21 | Live | Johnson Controls Inc. (York International Norman) | CHAMPION HEATING AND COOLING | HMH7 | Singlezone Ducted, Centrally Ducted | 206922256 |  | HRCU-A-CB | HMH72B361 |  | CM36CBCA1 | TP9C080C16MP13 | 9 | 17 | 9.5 |  |  |  |  | FALSE | FALSE | FALSE |  | 70 | 57 | 57 | TRUE | N/A | [5 empty] | R-410A | USA, Canada | 11500 | 0.78 | 4.32 | 35600 | 3.96 | 2.63 | 35600 | 3.96 | 2.63 | 13100 | 0.63 | 6.09 | 39500 | 3.42 | 3.38 | 9700 | 0.64 | 4.44 | 34600 | 3.17 | 3.2 | 34600 | 3.17 | 3.2 | 3700 | 0.68 | 1.59 | 24400 | 2.84 | 2.52 | 24400 | 2.84 | 2.52 | 1300 | 0.69 | 0.55 |  |  |  | 20000 | 2.68 | 2.19
09/21/21 | Live | Johnson Controls Inc. (York International Norman) | CHAMPION HEATING AND COOLING | HMH7 | Singlezone Ducted, Centrally Ducted | 206922494 |  | HRCU-A-CB | HMH72B361 |  | CF36CXA1+TXV | TM9E080C16MP12 | 9 | 17 | 9.5 |  |  |  |  | FALSE | FALSE | FALSE |  | 69 | 56 | 56 | TRUE | N/A | [5 empty] | R-410A | USA, Canada | 11700 | 0.78 | 4.4 | 35800 | 3.98 | 2.64 | 35800 | 3.98 | 2.64 | 13200 | 0.62 | 6.24 | 39500 | 3.4 | 3.4 | 9700 | 0.63 | 4.51 | 35200 | 3.16 | 3.26 | 35200 | 3.16 | 3.26 | 3600 | 0.67 | 1.57 | 24600 | 2.84 | 2.54 | 24600 | 2.84 | 2.54 | 1200 | 0.69 | 0.51 |  |  |  | 20000 | 2.68 | 2.19
09/21/21 | Live | Johnson Controls Inc. (York International Norman) | CHAMPION HEATING AND COOLING | HMH7 | Singlezone Ducted, Centrally Ducted | 206922252 |  | HRCU-A-CB | HMH72B361 |  | CM36CXA1+TXV | TP9C080C16MP13 | 9 | 17 | 9.5 |  |  |  |  | FALSE | FALSE | FALSE |  | 70 | 57 | 57 | TRUE | N/A | [5 empty] | R-410A | USA, Canada | 11500 | 0.78 | 4.32 | 35600 | 3.96 | 2.63 | 35600 | 3.96 | 2.63 | 13100 | 0.63 | 6.09 | 39500 | 3.42 | 3.38 | 9700 | 0.64 | 4.44 | 34600 | 3.17 | 3.2 | 34600 | 3.17 | 3.2 | 3700 | 0.68 | 1.59 | 24400 | 2.84 | 2.52 | 24400 | 2.84 | 2.52 | 1300 | 0.69 | 0.55 |  |  |  | 20000 | 2.68 | 2.19
09/21/21 | Live | Johnson Controls Inc. (York International Norman) | CHAMPION HEATING AND COOLING | HMH7 | Singlezone Ducted, Centrally Ducted | 206922244 |  | HRCU-A-CB | HMH72B361 |  | CM36CBCA1 | TM9V080C16MP12 | 9 | 17 | 9.5 |  |  |  |  | FALSE | FALSE | FALSE |  | 70 | 57 | 57 | TRUE | N/A | [5 empty] | R-410A | USA, Canada | 11500 | 0.78 | 4.32 | 35600 | 3.96 | 2.63 | 35600 | 3.96 | 2.63 | 13100 | 0.63 | 6.09 | 39500 | 3.42 | 3.38 | 9700 | 0.64 | 4.44 | 34600 | 3.17 | 3.2 | 34600 | 3.17 | 3.2 | 3700 | 0.68 | 1.59 | 24400 | 2.84 | 2.52 | 24400 | 2.84 | 2.52 | 1300 | 0.69 | 0.55 |  |  |  | 20000 | 2.68 | 2.19
09/21/21 | Live | Johnson Controls Inc. (York International Norman) | CHAMPION HEATING AND COOLING | HMH7 | Singlezone Ducted, Centrally Ducted | 206922240 |  | HRCU-A-CB | HMH72B361 |  | CM36CXA1+TXV | TM9V080C16MP12 | 9 | 17 | 9.5 |  |  |  |  | FALSE | FALSE | FALSE |  | 70 | 57 | 57 | TRUE | N/A | [5 empty] | R-410A | USA, Canada | 11500 | 0.78 | 4.32 | 35600 | 3.96 | 2.63 | 35600 | 3.96 | 2.63 | 13100 | 0.63 | 6.09 | 39500 | 3.42 | 3.38 | 9700 | 0.64 | 4.44 | 34600 | 3.17 | 3.2 | 34600 | 3.17 | 3.2 | 3700 | 0.68 | 1.59 | 24400 | 2.84 | 2.52 | 24400 | 2.84 | 2.52 | 1300 | 0.69 | 0.55 |  |  |  | 20000 | 2.68 | 2.19
09/21/21 | Live | Johnson Controls Inc. (York International Norman) | CHAMPION HEATING AND COOLING | HMH7 | Singlezone Ducted, Centrally Ducted | 206922234 |  | HRCU-A-CB | HMH72B361 |  | CF36CXA1+TXV | TP9C080C16MP13 | 9 | 17 | 9.5 |  |  |  |  | FALSE | FALSE | FALSE |  | 70 | 57 | 57 | TRUE | N/A | [5 empty] | R-410A | USA, Canada | 11500 | 0.78 | 4.32 | 35600 | 3.96 | 2.63 | 35600 | 3.96 | 2.63 | 13100 | 0.63 | 6.09 | 39500 | 3.42 | 3.38 | 9700 | 0.64 | 4.44 | 34600 | 3.17 | 3.2 | 34600 | 3.17 | 3.2 | 3700 | 0.68 | 1.59 | 24400 | 2.84 | 2.52 | 24400 | 2.84 | 2.52 | 1300 | 0.69 | 0.55 |  |  |  | 20000 | 2.68 | 2.19
09/21/21 | Live | Johnson Controls Inc. (York International Norman) | CHAMPION HEATING AND COOLING | HMH7 | Singlezone Ducted, Centrally Ducted | 206922230 |  | HRCU-A-CB | HMH72B361 |  | CF36CXA1+TXV | TM9V080C16MP12 | 9 | 17 | 9.5 |  |  |  |  | FALSE | FALSE | FALSE |  | 70 | 57 | 57 | TRUE | N/A | [5 empty] | R-410A | USA, Canada | 11500 | 0.78 | 4.32 | 35600 | 3.96 | 2.63 | 35600 | 3.96 | 2.63 | 13100 | 0.63 | 6.09 | 39500 | 3.42 | 3.38 | 9700 | 0.64 | 4.44 | 34600 | 3.17 | 3.2 | 34600 | 3.17 | 3.2 | 3700 | 0.68 | 1.59 | 24400 | 2.84 | 2.52 | 24400 | 2.84 | 2.52 | 1300 | 0.69 | 0.55 |  |  |  | 20000 | 2.68 | 2.19
09/21/21 | Live | Johnson Controls Inc. (York International Norman) | CHAMPION HEATING AND COOLING | HMH7 | Singlezone Ducted, Centrally Ducted | 207176070 |  | HRCU-A-CB | HMH72B361 |  | CM36CBCA1 | TM9Y080B12MP11 | 8.75 | 16.75 | 9.5 |  |  |  |  | FALSE | FALSE | FALSE |  | 71 | 58 | 58 | TRUE | N/A | [5 empty] | R-410A | USA, Canada | 11500 | 0.78 | 4.32 | 35400 | 4.05 | 2.56 | 35400 | 4.05 | 2.56 | 13000 | 0.62 | 6.15 | 39000 | 3.42 | 3.34 | 9600 | 0.64 | 4.4 | 34400 | 3.21 | 3.14 | 34400 | 3.21 | 3.14 | 3700 | 0.68 | 1.59 | 24600 | 2.88 | 2.5 | 24600 | 2.88 | 2.5 | 1300 | 0.69 | 0.55 |  |  |  | 20200 | 2.71 | 2.18
09/21/21 | Live | Johnson Controls Inc. (York International Norman) | CHAMPION HEATING AND COOLING | HMH7 | Singlezone Ducted, Centrally Ducted | 207176066 |  | HRCU-A-CB | HMH72B361 |  | CM36CXA1+TXV | TM9Y080B12MP11 | 8.75 | 16.75 | 9.5 |  |  |  |  | FALSE | FALSE | FALSE |  | 71 | 58 | 58 | TRUE | N/A | [5 empty] | R-410A | USA, Canada | 11500 | 0.78 | 4.32 | 35400 | 4.05 | 2.56 | 35400 | 4.05 | 2.56 | 13000 | 0.62 | 6.15 | 39000 | 3.42 | 3.34 | 9600 | 0.64 | 4.4 | 34400 | 3.21 | 3.14 | 34400 | 3.21 | 3.14 | 3700 | 0.68 | 1.59 | 24600 | 2.88 | 2.5 | 24600 | 2.88 | 2.5 | 1300 | 0.69 | 0.55 |  |  |  | 20200 | 2.71 | 2.18
09/21/21 | Live | Johnson Controls Inc. (York International Norman) | CHAMPION HEATING AND COOLING | HMH7 | Singlezone Ducted, Centrally Ducted | 207176062 |  | HRCU-A-CB | HMH72B361 |  | CF36CXA1+TXV | TM9Y080B12MP11 | 8.75 | 16.75 | 9.5 |  |  |  |  | FALSE | FALSE | FALSE |  | 71 | 58 | 58 | TRUE | N/A | [5 empty] | R-410A | USA, Canada | 11500 | 0.78 | 4.32 | 35400 | 4.05 | 2.56 | 35400 | 4.05 | 2.56 | 13000 | 0.62 | 6.15 | 39000 | 3.42 | 3.34 | 9600 | 0.64 | 4.4 | 34400 | 3.21 | 3.14 | 34400 | 3.21 | 3.14 | 3700 | 0.68 | 1.59 | 24600 | 2.88 | 2.5 | 24600 | 2.88 | 2.5 | 1300 | 0.69 | 0.55 |  |  |  | 20200 | 2.71 | 2.18
09/21/21 | Live | Johnson Controls Inc. (York International Norman) | CHAMPION HEATING AND COOLING | HMH7 | Singlezone Ducted, Centrally Ducted | 207335270 |  | HRCU-A-CB | HMH72B361 |  | CU36BXA1+TXV | TM8Y080B12MP11 | 8.75 | 17 | 9.5 |  |  |  |  | FALSE | FALSE | FALSE |  | 71 | 58 | 58 | TRUE | N/A | [5 empty] | R-410A | USA, Canada | 11500 | 0.76 | 4.43 | 35400 | 4.05 | 2.56 | 35400 | 4.05 | 2.56 | 12900 | 0.61 | 6.2 | 39000 | 3.41 | 3.35 | 9500 | 0.63 | 4.42 | 34400 | 3.21 | 3.14 | 34400 | 3.21 | 3.14 | 3700 | 0.66 | 1.64 | 24600 | 2.88 | 2.5 | 24600 | 2.88 | 2.5 | 1300 | 0.67 | 0.57 |  |  |  | 20200 | 2.71 | 2.18
09/21/21 | Live | Johnson Controls Inc. (York International Norman) | CHAMPION HEATING AND COOLING | HMH7 | Singlezone Ducted, Centrally Ducted | 207335271 |  | HRCU-A-CB | HMH72B361 |  | CM36BBCA1 | TM8Y080B12MP11 | 8.75 | 17 | 9.5 |  |  |  |  | FALSE | FALSE | FALSE |  | 71 | 58 | 58 | TRUE | N/A | [5 empty] | R-410A | USA, Canada | 11500 | 0.76 | 4.43 | 35400 | 4.05 | 2.56 | 35400 | 4.05 | 2.56 | 12900 | 0.61 | 6.2 | 39000 | 3.41 | 3.35 | 9500 | 0.63 | 4.42 | 34400 | 3.21 | 3.14 | 34400 | 3.21 | 3.14 | 3700 | 0.66 | 1.64 | 24600 | 2.88 | 2.5 | 24600 | 2.88 | 2.5 | 1300 | 0.67 | 0.57 |  |  |  | 20200 | 2.71 | 2.18
09/21/21 | Live | Johnson Controls Inc. (York International Norman) | CHAMPION HEATING AND COOLING | HMH7 | Singlezone Ducted, Centrally Ducted | 207335272 |  | HRCU-A-CB | HMH72B361 |  | CM36BXA1+TXV | TM8Y080B12MP11 | 8.75 | 17 | 9.5 |  |  |  |  | FALSE | FALSE | FALSE |  | 71 | 58 | 58 | TRUE | N/A | [5 empty] | R-410A | USA, Canada | 11500 | 0.76 | 4.43 | 35400 | 4.05 | 2.56 | 35400 | 4.05 | 2.56 | 12900 | 0.61 | 6.2 | 39000 | 3.41 | 3.35 | 9500 | 0.63 | 4.42 | 34400 | 3.21 | 3.14 | 34400 | 3.21 | 3.14 | 3700 | 0.66 | 1.64 | 24600 | 2.88 | 2.5 | 24600 | 2.88 | 2.5 | 1300 | 0.67 | 0.57 |  |  |  | 20200 | 2.71 | 2.18
09/21/21 | Live | Johnson Controls Inc. (York International Norman) | CHAMPION HEATING AND COOLING | HMH7 | Singlezone Ducted, Centrally Ducted | 207335273 |  | HRCU-A-CB | HMH72B361 |  | CF36BBCA1 | TM8Y080B12MP11 | 8.75 | 17 | 9.5 |  |  |  |  | FALSE | FALSE | FALSE |  | 71 | 58 | 58 | TRUE | N/A | [5 empty] | R-410A | USA, Canada | 11500 | 0.76 | 4.43 | 35400 | 4.05 | 2.56 | 35400 | 4.05 | 2.56 | 12900 | 0.61 | 6.2 | 39000 | 3.41 | 3.35 | 9500 | 0.63 | 4.42 | 34400 | 3.21 | 3.14 | 34400 | 3.21 | 3.14 | 3700 | 0.66 | 1.64 | 24600 | 2.88 | 2.5 | 24600 | 2.88 | 2.5 | 1300 | 0.67 | 0.57 |  |  |  | 20200 | 2.71 | 2.18
09/21/21 | Live | Johnson Controls Inc. (York International Norman) | CHAMPION HEATING AND COOLING | HMH7 | Singlezone Ducted, Centrally Ducted | 207335274 |  | HRCU-A-CB | HMH72B361 |  | CF36BXA1+TXV | TM8Y080B12MP11 | 8.75 | 17 | 9.5 |  |  |  |  | FALSE | FALSE | FALSE |  | 71 | 58 | 58 | TRUE | N/A | [5 empty] | R-410A | USA, Canada | 11500 | 0.76 | 4.43 | 35400 | 4.05 | 2.56 | 35400 | 4.05 | 2.56 | 12900 | 0.61 | 6.2 | 39000 | 3.41 | 3.35 | 9500 | 0.63 | 4.42 | 34400 | 3.21 | 3.14 | 34400 | 3.21 | 3.14 | 3700 | 0.66 | 1.64 | 24600 | 2.88 | 2.5 | 24600 | 2.88 | 2.5 | 1300 | 0.67 | 0.57 |  |  |  | 20200 | 2.71 | 2.18
09/21/21 | Live | Johnson Controls Inc. (York International Norman) | CHAMPION HEATING AND COOLING | HMH7 | Singlezone Ducted, Centrally Ducted | 207176106 |  | HRCU-A-CB | HMH72B361 |  | CM36CBCA1 | TM9Y060B12MP11 | 8.75 | 16.5 | 9.5 |  |  |  |  | FALSE | FALSE | FALSE |  | 72 | 60 | 60 | TRUE | N/A | [5 empty] | R-410A | USA, Canada | 11300 | 0.78 | 4.25 | 35200 | 4.02 | 2.57 | 35200 | 4.02 | 2.57 | 12800 | 0.63 | 5.95 | 39000 | 3.45 | 3.31 | 9600 | 0.65 | 4.33 | 34000 | 3.26 | 3.06 | 34000 | 3.26 | 3.06 | 3700 | 0.68 | 1.59 | 24600 | 2.93 | 2.46 | 24600 | 2.93 | 2.46 | 1400 | 0.69 | 0.59 |  |  |  | 20400 | 2.74 | 2.18
09/21/21 | Live | Johnson Controls Inc. (York International Norman) | CHAMPION HEATING AND COOLING | HMH7 | Singlezone Ducted, Centrally Ducted | 207176102 |  | HRCU-A-CB | HMH72B361 |  | CM36CXA1+TXV | TM9Y060B12MP11 | 8.75 | 16.5 | 9.5 |  |  |  |  | FALSE | FALSE | FALSE |  | 72 | 60 | 60 | TRUE | N/A | [5 empty] | R-410A | USA, Canada | 11300 | 0.78 | 4.25 | 35200 | 4.02 | 2.57 | 35200 | 4.02 | 2.57 | 12800 | 0.63 | 5.95 | 39000 | 3.45 | 3.31 | 9600 | 0.65 | 4.33 | 34000 | 3.26 | 3.06 | 34000 | 3.26 | 3.06 | 3700 | 0.68 | 1.59 | 24600 | 2.93 | 2.46 | 24600 | 2.93 | 2.46 | 1400 | 0.69 | 0.59 |  |  |  | 20400 | 2.74 | 2.18
09/21/21 | Live | Johnson Controls Inc. (York International Norman) | CHAMPION HEATING AND COOLING | HMH7 | Singlezone Ducted, Centrally Ducted | 207176098 |  | HRCU-A-CB | HMH72B361 |  | CF36CXA1+TXV | TM9Y060B12MP11 | 8.75 | 16.5 | 9.5 |  |  |  |  | FALSE | FALSE | FALSE |  | 72 | 60 | 60 | TRUE | N/A | [5 empty] | R-410A | USA, Canada | 11300 | 0.78 | 4.25 | 35200 | 4.02 | 2.57 | 35200 | 4.02 | 2.57 | 12800 | 0.63 | 5.95 | 39000 | 3.45 | 3.31 | 9600 | 0.65 | 4.33 | 34000 | 3.26 | 3.06 | 34000 | 3.26 | 3.06 | 3700 | 0.68 | 1.59 | 24600 | 2.93 | 2.46 | 24600 | 2.93 | 2.46 | 1400 | 0.69 | 0.59 |  |  |  | 20400 | 2.74 | 2.18
09/21/21 | Live | Johnson Controls Inc. (York International Norman) | CHAMPION HEATING AND COOLING | HMH7 | Singlezone Ducted, Centrally Ducted | 206923313 |  | HRCU-A-CB | HMH72B361 |  | CM36AXA1+TXV | TMLE040A12MP11 | 8.75 | 17 | 9.5 |  |  |  |  | FALSE | FALSE | FALSE |  | 72 | 60 | 60 | TRUE | N/A | [5 empty] | R-410A | USA, Canada | 11400 | 0.77 | 4.34 | 35000 | 4 | 2.56 | 35000 | 4 | 2.56 | 13000 | 0.62 | 6.15 | 39000 | 3.47 | 3.29 | 9500 | 0.64 | 4.35 | 34000 | 3.26 | 3.06 | 34000 | 3.26 | 3.06 | 3700 | 0.67 | 1.62 | 24600 | 2.93 | 2.46 | 24600 | 2.93 | 2.46 | 1400 | 0.68 | 0.6 |  |  |  | 20400 | 2.74 | 2.18
09/21/21 | Live | Johnson Controls Inc. (York International Norman) | CHAMPION HEATING AND COOLING | HMH7 | Singlezone Ducted, Centrally Ducted | 206923309 |  | HRCU-A-CB | HMH72B361 |  | CM36AXA1+TXV | TM8E040A12MP11 | 8.75 | 17 | 9.5 |  |  |  |  | FALSE | FALSE | FALSE |  | 72 | 60 | 60 | TRUE | N/A | [5 empty] | R-410A | USA, Canada | 11400 | 0.77 | 4.34 | 35000 | 4 | 2.56 | 35000 | 4 | 2.56 | 13000 | 0.62 | 6.15 | 39000 | 3.47 | 3.29 | 9500 | 0.64 | 4.35 | 34000 | 3.26 | 3.06 | 34000 | 3.26 | 3.06 | 3700 | 0.67 | 1.62 | 24600 | 2.93 | 2.46 | 24600 | 2.93 | 2.46 | 1400 | 0.68 | 0.6 |  |  |  | 20400 | 2.74 | 2.18
09/21/21 | Live | Johnson Controls Inc. (York International Norman) | CHAMPION HEATING AND COOLING | HMH7 | Singlezone Ducted, Centrally Ducted | 206923305 |  | HRCU-A-CB | HMH72B361 |  | CF36AXA1+TXV | TMLE040A12MP11 | 8.75 | 17 | 9.5 |  |  |  |  | FALSE | FALSE | FALSE |  | 72 | 60 | 60 | TRUE | N/A | [5 empty] | R-410A | USA, Canada | 11400 | 0.77 | 4.34 | 35000 | 4 | 2.56 | 35000 | 4 | 2.56 | 13000 | 0.62 | 6.15 | 39000 | 3.47 | 3.29 | 9500 | 0.64 | 4.35 | 34000 | 3.26 | 3.06 | 34000 | 3.26 | 3.06 | 3700 | 0.67 | 1.62 | 24600 | 2.93 | 2.46 | 24600 | 2.93 | 2.46 | 1400 | 0.68 | 0.6 |  |  |  | 20400 | 2.74 | 2.18
09/21/21 | Live | Johnson Controls Inc. (York International Norman) | CHAMPION HEATING AND COOLING | HMH7 | Singlezone Ducted, Centrally Ducted | 206923301 |  | HRCU-A-CB | HMH72B361 |  | CF36AXA1+TXV | TM8E040A12MP11 | 8.75 | 17 | 9.5 |  |  |  |  | FALSE | FALSE | FALSE |  | 72 | 60 | 60 | TRUE | N/A | [5 empty] | R-410A | USA, Canada | 11400 | 0.77 | 4.34 | 35000 | 4 | 2.56 | 35000 | 4 | 2.56 | 13000 | 0.62 | 6.15 | 39000 | 3.47 | 3.29 | 9500 | 0.64 | 4.35 | 34000 | 3.26 | 3.06 | 34000 | 3.26 | 3.06 | 3700 | 0.67 | 1.62 | 24600 | 2.93 | 2.46 | 24600 | 2.93 | 2.46 | 1400 | 0.68 | 0.6 |  |  |  | 20400 | 2.74 | 2.18
09/21/21 | Live | Johnson Controls Inc. (York International Norman) | CHAMPION HEATING AND COOLING | HMH7 | Singlezone Ducted, Centrally Ducted | 206922606 |  | HRCU-A-CB | HMH72B361 |  | CM36AXA1+TXV | TM9E060A10MP12 | 8.75 | 16.25 | 9.5 |  |  |  |  | FALSE | FALSE | FALSE |  | 73 | 62 | 62 | TRUE | N/A | [5 empty] | R-410A | USA, Canada | 11000 | 0.8 | 4.03 | 34400 | 3.93 | 2.57 | 34400 | 3.93 | 2.57 | 12700 | 0.65 | 5.73 | 38000 | 3.39 | 3.29 | 9600 | 0.67 | 4.2 | 32800 | 3.29 | 2.92 | 32800 | 3.29 | 2.92 | 3800 | 0.7 | 1.59 | 24200 | 2.93 | 2.42 | 24200 | 2.93 | 2.42 | 1500 | 0.71 | 0.62 |  |  |  | 20400 | 2.74 | 2.18
09/21/21 | Live | Johnson Controls Inc. (York International Norman) | CHAMPION HEATING AND COOLING | HMH7 | Singlezone Ducted, Centrally Ducted | 206922602 |  | HRCU-A-CB | HMH72B361 |  | CF36AXA1+TXV | TM9E060A10MP12 | 8.75 | 16.25 | 9.5 |  |  |  |  | FALSE | FALSE | FALSE |  | 73 | 62 | 62 | TRUE | N/A | [5 empty] | R-410A | USA, Canada | 11000 | 0.8 | 4.03 | 34400 | 3.93 | 2.57 | 34400 | 3.93 | 2.57 | 12700 | 0.65 | 5.73 | 38000 | 3.39 | 3.29 | 9600 | 0.67 | 4.2 | 32800 | 3.29 | 2.92 | 32800 | 3.29 | 2.92 | 3800 | 0.7 | 1.59 | 24200 | 2.93 | 2.42 | 24200 | 2.93 | 2.42 | 1500 | 0.71 | 0.62 |  |  |  | 20400 | 2.74 | 2.18
09/21/21 | Live | Johnson Controls Inc. (York International Norman) | CHAMPION HEATING AND COOLING | HMH7 | Singlezone Ducted, Centrally Ducted | 206922466 |  | HRCU-A-CB | HMH72B361 |  | CU36BXA1+TXV | TM9V040A10MP12 | 8.75 | 16.25 | 9.5 |  |  |  |  | FALSE | FALSE | FALSE |  | 74 | 62 | 62 | TRUE | N/A | [5 empty] | R-410A | USA, Canada | 11000 | 0.78 | 4.13 | 34400 | 3.93 | 2.57 | 34400 | 3.93 | 2.57 | 12500 | 0.63 | 5.81 | 38000 | 3.39 | 3.29 | 9400 | 0.66 | 4.17 | 32400 | 3.27 | 2.9 | 32400 | 3.27 | 2.9 | 3800 | 0.68 | 1.64 | 24200 | 2.93 | 2.42 | 24200 | 2.93 | 2.42 | 1600 | 0.69 | 0.68 |  |  |  | 20400 | 2.74 | 2.18
09/21/21 | Live | Johnson Controls Inc. (York International Norman) | CHAMPION HEATING AND COOLING | HMH7 | Singlezone Ducted, Centrally Ducted | 206922462 |  | HRCU-A-CB | HMH72B361 |  | CM36BBCA1 | TM9V040A10MP12 | 8.75 | 16.25 | 9.5 |  |  |  |  | FALSE | FALSE | FALSE |  | 74 | 62 | 62 | TRUE | N/A | [5 empty] | R-410A | USA, Canada | 11000 | 0.78 | 4.13 | 34400 | 3.93 | 2.57 | 34400 | 3.93 | 2.57 | 12500 | 0.63 | 5.81 | 38000 | 3.39 | 3.29 | 9400 | 0.66 | 4.17 | 32400 | 3.27 | 2.9 | 32400 | 3.27 | 2.9 | 3800 | 0.68 | 1.64 | 24200 | 2.93 | 2.42 | 24200 | 2.93 | 2.42 | 1600 | 0.69 | 0.68 |  |  |  | 20400 | 2.74 | 2.18
09/21/21 | Live | Johnson Controls Inc. (York International Norman) | CHAMPION HEATING AND COOLING | HMH7 | Singlezone Ducted, Centrally Ducted | 206922458 |  | HRCU-A-CB | HMH72B361 |  | CM36BXA1+TXV | TM9V040A10MP12 | 8.75 | 16.25 | 9.5 |  |  |  |  | FALSE | FALSE | FALSE |  | 74 | 62 | 62 | TRUE | N/A | [5 empty] | R-410A | USA, Canada | 11000 | 0.78 | 4.13 | 34400 | 3.93 | 2.57 | 34400 | 3.93 | 2.57 | 12500 | 0.63 | 5.81 | 38000 | 3.39 | 3.29 | 9400 | 0.66 | 4.17 | 32400 | 3.27 | 2.9 | 32400 | 3.27 | 2.9 | 3800 | 0.68 | 1.64 | 24200 | 2.93 | 2.42 | 24200 | 2.93 | 2.42 | 1600 | 0.69 | 0.68 |  |  |  | 20400 | 2.74 | 2.18
09/21/21 | Live | Johnson Controls Inc. (York International Norman) | CHAMPION HEATING AND COOLING | HMH7 | Singlezone Ducted, Centrally Ducted | 206922454 |  | HRCU-A-CB | HMH72B361 |  | CF36BBCA1 | TM9V040A10MP12 | 8.75 | 16.25 | 9.5 |  |  |  |  | FALSE | FALSE | FALSE |  | 74 | 62 | 62 | TRUE | N/A | [5 empty] | R-410A | USA, Canada | 11000 | 0.78 | 4.13 | 34400 | 3.93 | 2.57 | 34400 | 3.93 | 2.57 | 12500 | 0.63 | 5.81 | 38000 | 3.39 | 3.29 | 9400 | 0.66 | 4.17 | 32400 | 3.27 | 2.9 | 32400 | 3.27 | 2.9 | 3800 | 0.68 | 1.64 | 24200 | 2.93 | 2.42 | 24200 | 2.93 | 2.42 | 1600 | 0.69 | 0.68 |  |  |  | 20400 | 2.74 | 2.18
09/21/21 | Live | Johnson Controls Inc. (York International Norman) | CHAMPION HEATING AND COOLING | HMH7 | Singlezone Ducted, Centrally Ducted | 206922450 |  | HRCU-A-CB | HMH72B361 |  | CF36BXA1+TXV | TM9V040A10MP12 | 8.75 | 16.25 | 9.5 |  |  |  |  | FALSE | FALSE | FALSE |  | 74 | 62 | 62 | TRUE | N/A | [5 empty] | R-410A | USA, Canada | 11000 | 0.78 | 4.13 | 34400 | 3.93 | 2.57 | 34400 | 3.93 | 2.57 | 12500 | 0.63 | 5.81 | 38000 | 3.39 | 3.29 | 9400 | 0.66 | 4.17 | 32400 | 3.27 | 2.9 | 32400 | 3.27 | 2.9 | 3800 | 0.68 | 1.64 | 24200 | 2.93 | 2.42 | 24200 | 2.93 | 2.42 | 1600 | 0.69 | 0.68 |  |  |  | 20400 | 2.74 | 2.18
09/21/21 | Live | Johnson Controls Inc. (York International Norman) | CHAMPION HEATING AND COOLING | HMH7 | Singlezone Ducted, Centrally Ducted | 207335267 |  | HRCU-A-CB | HMH72B361 |  | CM36AXA1+TXV | TM8Y060A12MP11 | 8.75 | 16.5 | 9.5 |  |  |  |  | FALSE | FALSE | FALSE |  | 72 | 60 | 60 | TRUE | N/A | [5 empty] | R-410A | USA, Canada | 11300 | 0.77 | 4.3 | 34800 | 3.98 | 2.56 | 34800 | 3.98 | 2.56 | 12700 | 0.62 | 6 | 38500 | 3.42 | 3.3 | 9500 | 0.65 | 4.28 | 33600 | 3.26 | 3.02 | 33600 | 3.26 | 3.02 | 3700 | 0.67 | 1.62 | 24400 | 2.91 | 2.46 | 24400 | 2.91 | 2.46 | 1400 | 0.68 | 0.6 |  |  |  | 20400 | 2.74 | 2.18
09/21/21 | Live | Johnson Controls Inc. (York International Norman) | CHAMPION HEATING AND COOLING | HMH7 | Singlezone Ducted, Centrally Ducted | 207335266 |  | HRCU-A-CB | HMH72B361 |  | CF36AXA1+TXV | TM8Y060A12MP11 | 8.75 | 16.5 | 9.5 |  |  |  |  | FALSE | FALSE | FALSE |  | 72 | 60 | 60 | TRUE | N/A | [5 empty] | R-410A | USA, Canada | 11300 | 0.77 | 4.3 | 34800 | 3.98 | 2.56 | 34800 | 3.98 | 2.56 | 12700 | 0.62 | 6 | 38500 | 3.42 | 3.3 | 9500 | 0.65 | 4.28 | 33600 | 3.26 | 3.02 | 33600 | 3.26 | 3.02 | 3700 | 0.67 | 1.62 | 24400 | 2.91 | 2.46 | 24400 | 2.91 | 2.46 | 1400 | 0.68 | 0.6 |  |  |  | 20400 | 2.74 | 2.18
09/21/21 | Live | Johnson Controls Inc. (York International Norman) | CHAMPION HEATING AND COOLING | HMH7 | Singlezone Ducted, Centrally Ducted | 206971329 |  | HRCU-A-CB | HMH72B601 |  | CM64DXA1+TXV | TP9C080C16MP13 | 8.25 | 15.75 | 9.5 |  |  |  |  | FALSE | FALSE | FALSE |  | 68 | 55 | 55 | TRUE | N/A | [5 empty] | R-410A | USA, Canada | 13700 | 1 | 4.02 | 56500 | 6.85 | 2.42 | 56500 | 6.85 | 2.42 | 16200 | 0.81 | 5.86 | 61000 | 5.89 | 3.04 | 17700 | 1.19 | 4.36 | 55500 | 5.21 | 3.12 | 55500 | 5.21 | 3.12 | 9400 | 1.18 | 2.33 | 38000 | 4.46 | 2.5 | 38000 | 4.46 | 2.5 | 6100 | 1.17 | 1.53 |  |  |  | 30800 | 4.14 | 2.18
09/21/21 | Live | Johnson Controls Inc. (York International Norman) | CHAMPION HEATING AND COOLING | HMH7 | Singlezone Ducted, Centrally Ducted | 206971325 |  | HRCU-A-CB | HMH72B601 |  | CM64DXA1+TXV | TM9V080C16MP12 | 8.25 | 15.75 | 9.5 |  |  |  |  | FALSE | FALSE | FALSE |  | 68 | 55 | 55 | TRUE | N/A | [5 empty] | R-410A | USA, Canada | 13700 | 1 | 4.02 | 56500 | 6.85 | 2.42 | 56500 | 6.85 | 2.42 | 16200 | 0.81 | 5.86 | 61000 | 5.89 | 3.04 | 17700 | 1.19 | 4.36 | 55500 | 5.21 | 3.12 | 55500 | 5.21 | 3.12 | 9400 | 1.18 | 2.33 | 38000 | 4.46 | 2.5 | 38000 | 4.46 | 2.5 | 6100 | 1.17 | 1.53 |  |  |  | 30800 | 4.14 | 2.18
09/21/21 | Live | Johnson Controls Inc. (York International Norman) | CHAMPION HEATING AND COOLING | HMH7 | Singlezone Ducted, Centrally Ducted | 206971319 |  | HRCU-A-CB | HMH72B601 |  | CF64DXA1+TXV | TP9C080C16MP13 | 8.25 | 15.75 | 9.5 |  |  |  |  | FALSE | FALSE | FALSE |  | 68 | 55 | 55 | TRUE | N/A | [5 empty] | R-410A | USA, Canada | 13700 | 1 | 4.02 | 56500 | 6.85 | 2.42 | 56500 | 6.85 | 2.42 | 16200 | 0.81 | 5.86 | 61000 | 5.89 | 3.04 | 17700 | 1.19 | 4.36 | 55500 | 5.21 | 3.12 | 55500 | 5.21 | 3.12 | 9400 | 1.18 | 2.33 | 38000 | 4.46 | 2.5 | 38000 | 4.46 | 2.5 | 6100 | 1.17 | 1.53 |  |  |  | 30800 | 4.14 | 2.18
09/21/21 | Live | Johnson Controls Inc. (York International Norman) | CHAMPION HEATING AND COOLING | HMH7 | Singlezone Ducted, Centrally Ducted | 206971315 |  | HRCU-A-CB | HMH72B601 |  | CF64DXA1+TXV | TM9V080C16MP12 | 8.25 | 15.75 | 9.5 |  |  |  |  | FALSE | FALSE | FALSE |  | 68 | 55 | 55 | TRUE | N/A | [5 empty] | R-410A | USA, Canada | 13700 | 1 | 4.02 | 56500 | 6.85 | 2.42 | 56500 | 6.85 | 2.42 | 16200 | 0.81 | 5.86 | 61000 | 5.89 | 3.04 | 17700 | 1.19 | 4.36 | 55500 | 5.21 | 3.12 | 55500 | 5.21 | 3.12 | 9400 | 1.18 | 2.33 | 38000 | 4.46 | 2.5 | 38000 | 4.46 | 2.5 | 6100 | 1.17 | 1.53 |  |  |  | 30800 | 4.14 | 2.18
09/21/21 | Live | Johnson Controls Inc. (York International Norman) | CHAMPION HEATING AND COOLING | HMH7 | Singlezone Ducted, Centrally Ducted | 206923153 |  | HRCU-A-CB | HMH72B361 |  | CM36CXA1+TXV | TMLE080B12MP11 | 8.75 | 16.5 | 9.5 |  |  |  |  | FALSE | FALSE | FALSE |  | 70 | 57 | 57 | TRUE | N/A | [5 empty] | R-410A | USA, Canada | 11300 | 0.83 | 3.99 | 35600 | 4.07 | 2.56 | 35600 | 4.07 | 2.56 | 13400 | 0.68 | 5.78 | 39500 | 3.46 | 3.35 | 10100 | 0.68 | 4.35 | 35000 | 3.2 | 3.21 | 35000 | 3.2 | 3.21 | 3800 | 0.73 | 1.53 | 24600 | 2.88 | 2.5 | 24600 | 2.88 | 2.5 | 1200 | 0.75 | 0.47 |  |  |  | 20200 | 2.72 | 2.18
09/21/21 | Live | Johnson Controls Inc. (York International Norman) | CHAMPION HEATING AND COOLING | HMH7 | Singlezone Ducted, Centrally Ducted | 206923157 |  | HRCU-A-CB | HMH72B361 |  | CM36CBCA1 | TMLE080B12MP11 | 8.75 | 16.5 | 9.5 |  |  |  |  | FALSE | FALSE | FALSE |  | 70 | 57 | 57 | TRUE | N/A | [5 empty] | R-410A | USA, Canada | 11300 | 0.83 | 3.99 | 35600 | 4.07 | 2.56 | 35600 | 4.07 | 2.56 | 13400 | 0.68 | 5.78 | 39500 | 3.46 | 3.35 | 10100 | 0.68 | 4.35 | 35000 | 3.2 | 3.21 | 35000 | 3.2 | 3.21 | 3800 | 0.73 | 1.53 | 24600 | 2.88 | 2.5 | 24600 | 2.88 | 2.5 | 1200 | 0.75 | 0.47 |  |  |  | 20200 | 2.72 | 2.18
09/21/21 | Live | Johnson Controls Inc. (York International Norman) | CHAMPION HEATING AND COOLING | HMH7 | Singlezone Ducted, Centrally Ducted | 206923145 |  | HRCU-A-CB | HMH72B361 |  | CM36CBCA1 | TM8E080B12MP11 | 8.75 | 16.5 | 9.5 |  |  |  |  | FALSE | FALSE | FALSE |  | 70 | 57 | 57 | TRUE | N/A | [5 empty] | R-410A | USA, Canada | 11300 | 0.83 | 3.99 | 35600 | 4.07 | 2.56 | 35600 | 4.07 | 2.56 | 13400 | 0.68 | 5.78 | 39500 | 3.46 | 3.35 | 10100 | 0.68 | 4.35 | 35000 | 3.2 | 3.21 | 35000 | 3.2 | 3.21 | 3800 | 0.73 | 1.53 | 24600 | 2.88 | 2.5 | 24600 | 2.88 | 2.5 | 1200 | 0.75 | 0.47 |  |  |  | 20200 | 2.72 | 2.18
09/21/21 | Live | Johnson Controls Inc. (York International Norman) | CHAMPION HEATING AND COOLING | HMH7 | Singlezone Ducted, Centrally Ducted | 206923141 |  | HRCU-A-CB | HMH72B361 |  | CM36CXA1+TXV | TM8E080B12MP11 | 8.75 | 16.5 | 9.5 |  |  |  |  | FALSE | FALSE | FALSE |  | 70 | 57 | 57 | TRUE | N/A | [5 empty] | R-410A | USA, Canada | 11300 | 0.83 | 3.99 | 35600 | 4.07 | 2.56 | 35600 | 4.07 | 2.56 | 13400 | 0.68 | 5.78 | 39500 | 3.46 | 3.35 | 10100 | 0.68 | 4.35 | 35000 | 3.2 | 3.21 | 35000 | 3.2 | 3.21 | 3800 | 0.73 | 1.53 | 24600 | 2.88 | 2.5 | 24600 | 2.88 | 2.5 | 1200 | 0.75 | 0.47 |  |  |  | 20200 | 2.72 | 2.18
09/21/21 | Live | Johnson Controls Inc. (York International Norman) | CHAMPION HEATING AND COOLING | HMH7 | Singlezone Ducted, Centrally Ducted | 206923137 |  | HRCU-A-CB | HMH72B361 |  | CF36CXA1+TXV | TMLE080B12MP11 | 8.75 | 16.5 | 9.5 |  |  |  |  | FALSE | FALSE | FALSE |  | 70 | 57 | 57 | TRUE | N/A | [5 empty] | R-410A | USA, Canada | 11300 | 0.83 | 3.99 | 35600 | 4.07 | 2.56 | 35600 | 4.07 | 2.56 | 13400 | 0.68 | 5.78 | 39500 | 3.46 | 3.35 | 10100 | 0.68 | 4.35 | 35000 | 3.2 | 3.21 | 35000 | 3.2 | 3.21 | 3800 | 0.73 | 1.53 | 24600 | 2.88 | 2.5 | 24600 | 2.88 | 2.5 | 1200 | 0.75 | 0.47 |  |  |  | 20200 | 2.72 | 2.18
09/21/21 | Live | Johnson Controls Inc. (York International Norman) | CHAMPION HEATING AND COOLING | HMH7 | Singlezone Ducted, Centrally Ducted | 206923133 |  | HRCU-A-CB | HMH72B361 |  | CF36CXA1+TXV | TM8E080B12MP11 | 8.75 | 16.5 | 9.5 |  |  |  |  | FALSE | FALSE | FALSE |  | 70 | 57 | 57 | TRUE | N/A | [5 empty] | R-410A | USA, Canada | 11300 | 0.83 | 3.99 | 35600 | 4.07 | 2.56 | 35600 | 4.07 | 2.56 | 13400 | 0.68 | 5.78 | 39500 | 3.46 | 3.35 | 10100 | 0.68 | 4.35 | 35000 | 3.2 | 3.21 | 35000 | 3.2 | 3.21 | 3800 | 0.73 | 1.53 | 24600 | 2.88 | 2.5 | 24600 | 2.88 | 2.5 | 1200 | 0.75 | 0.47 |  |  |  | 20200 | 2.72 | 2.18
09/21/21 | Live | Johnson Controls Inc. (York International Norman) | CHAMPION HEATING AND COOLING | HMH7 | Singlezone Ducted, Centrally Ducted | 206923097 |  | HRCU-A-CB | HMH72B361 |  | CU36BXA1+TXV | TMLE100B12MP11 | 8.75 | 17 | 9.5 |  |  |  |  | FALSE | FALSE | FALSE |  | 70 | 58 | 58 | TRUE | N/A | [5 empty] | R-410A | USA, Canada | 11500 | 0.77 | 4.38 | 35600 | 4.07 | 2.56 | 35600 | 4.07 | 2.56 | 13200 | 0.62 | 6.24 | 39500 | 3.46 | 3.35 | 9600 | 0.63 | 4.47 | 34800 | 3.21 | 3.18 | 34800 | 3.21 | 3.18 | 3700 | 0.67 | 1.62 | 24600 | 2.88 | 2.5 | 24600 | 2.88 | 2.5 | 1300 | 0.68 | 0.56 |  |  |  | 20200 | 2.72 | 2.18
09/21/21 | Live | Johnson Controls Inc. (York International Norman) | CHAMPION HEATING AND COOLING | HMH7 | Singlezone Ducted, Centrally Ducted | 206923093 |  | HRCU-A-CB | HMH72B361 |  | CM36BBCA1 | TMLE100B12MP11 | 8.75 | 17 | 9.5 |  |  |  |  | FALSE | FALSE | FALSE |  | 70 | 58 | 58 | TRUE | N/A | [5 empty] | R-410A | USA, Canada | 11500 | 0.77 | 4.38 | 35600 | 4.07 | 2.56 | 35600 | 4.07 | 2.56 | 13200 | 0.62 | 6.24 | 39500 | 3.46 | 3.35 | 9600 | 0.63 | 4.47 | 34800 | 3.21 | 3.18 | 34800 | 3.21 | 3.18 | 3700 | 0.67 | 1.62 | 24600 | 2.88 | 2.5 | 24600 | 2.88 | 2.5 | 1300 | 0.68 | 0.56 |  |  |  | 20200 | 2.72 | 2.18
09/21/21 | Live | Johnson Controls Inc. (York International Norman) | CHAMPION HEATING AND COOLING | HMH7 | Singlezone Ducted, Centrally Ducted | 206923089 |  | HRCU-A-CB | HMH72B361 |  | CM36BXA1+TXV | TMLE100B12MP11 | 8.75 | 17 | 9.5 |  |  |  |  | FALSE | FALSE | FALSE |  | 70 | 58 | 58 | TRUE | N/A | [5 empty] | R-410A | USA, Canada | 11500 | 0.77 | 4.38 | 35600 | 4.07 | 2.56 | 35600 | 4.07 | 2.56 | 13200 | 0.62 | 6.24 | 39500 | 3.46 | 3.35 | 9600 | 0.63 | 4.47 | 34800 | 3.21 | 3.18 | 34800 | 3.21 | 3.18 | 3700 | 0.67 | 1.62 | 24600 | 2.88 | 2.5 | 24600 | 2.88 | 2.5 | 1300 | 0.68 | 0.56 |  |  |  | 20200 | 2.72 | 2.18
09/21/21 | Live | Johnson Controls Inc. (York International Norman) | CHAMPION HEATING AND COOLING | HMH7 | Singlezone Ducted, Centrally Ducted | 206923085 |  | HRCU-A-CB | HMH72B361 |  | CF36BBCA1 | TMLE100B12MP11 | 8.75 | 17 | 9.5 |  |  |  |  | FALSE | FALSE | FALSE |  | 70 | 58 | 58 | TRUE | N/A | [5 empty] | R-410A | USA, Canada | 11500 | 0.77 | 4.38 | 35600 | 4.07 | 2.56 | 35600 | 4.07 | 2.56 | 13200 | 0.62 | 6.24 | 39500 | 3.46 | 3.35 | 9600 | 0.63 | 4.47 | 34800 | 3.21 | 3.18 | 34800 | 3.21 | 3.18 | 3700 | 0.67 | 1.62 | 24600 | 2.88 | 2.5 | 24600 | 2.88 | 2.5 | 1300 | 0.68 | 0.56 |  |  |  | 20200 | 2.72 | 2.18
09/21/21 | Live | Johnson Controls Inc. (York International Norman) | CHAMPION HEATING AND COOLING | HMH7 | Singlezone Ducted, Centrally Ducted | 206923081 |  | HRCU-A-CB | HMH72B361 |  | CU36BXA1+TXV | TM8E100B12MP11 | 8.75 | 17 | 9.5 |  |  |  |  | FALSE | FALSE | FALSE |  | 70 | 58 | 58 | TRUE | N/A | [5 empty] | R-410A | USA, Canada | 11500 | 0.77 | 4.38 | 35600 | 4.07 | 2.56 | 35600 | 4.07 | 2.56 | 13200 | 0.62 | 6.24 | 39500 | 3.46 | 3.35 | 9600 | 0.63 | 4.47 | 34800 | 3.21 | 3.18 | 34800 | 3.21 | 3.18 | 3700 | 0.67 | 1.62 | 24600 | 2.88 | 2.5 | 24600 | 2.88 | 2.5 | 1300 | 0.68 | 0.56 |  |  |  | 20200 | 2.72 | 2.18
09/21/21 | Live | Johnson Controls Inc. (York International Norman) | CHAMPION HEATING AND COOLING | HMH7 | Singlezone Ducted, Centrally Ducted | 206923076 |  | HRCU-A-CB | HMH72B361 |  | CM36BBCA1 | TM8E100B12MP11 | 8.75 | 17 | 9.5 |  |  |  |  | FALSE | FALSE | FALSE |  | 70 | 58 | 58 | TRUE | N/A | [5 empty] | R-410A | USA, Canada | 11500 | 0.77 | 4.38 | 35600 | 4.07 | 2.56 | 35600 | 4.07 | 2.56 | 13200 | 0.62 | 6.24 | 39500 | 3.46 | 3.35 | 9600 | 0.63 | 4.47 | 34800 | 3.21 | 3.18 | 34800 | 3.21 | 3.18 | 3700 | 0.67 | 1.62 | 24600 | 2.88 | 2.5 | 24600 | 2.88 | 2.5 | 1300 | 0.68 | 0.56 |  |  |  | 20200 | 2.72 | 2.18
09/21/21 | Live | Johnson Controls Inc. (York International Norman) | CHAMPION HEATING AND COOLING | HMH7 | Singlezone Ducted, Centrally Ducted | 206923068 |  | HRCU-A-CB | HMH72B361 |  | CF36BBCA1 | TM8E100B12MP11 | 8.75 | 17 | 9.5 |  |  |  |  | FALSE | FALSE | FALSE |  | 70 | 58 | 58 | TRUE | N/A | [5 empty] | R-410A | USA, Canada | 11500 | 0.77 | 4.38 | 35600 | 4.07 | 2.56 | 35600 | 4.07 | 2.56 | 13200 | 0.62 | 6.24 | 39500 | 3.46 | 3.35 | 9600 | 0.63 | 4.47 | 34800 | 3.21 | 3.18 | 34800 | 3.21 | 3.18 | 3700 | 0.67 | 1.62 | 24600 | 2.88 | 2.5 | 24600 | 2.88 | 2.5 | 1300 | 0.68 | 0.56 |  |  |  | 20200 | 2.72 | 2.18
09/21/21 | Live | Johnson Controls Inc. (York International Norman) | CHAMPION HEATING AND COOLING | HMH7 | Singlezone Ducted, Centrally Ducted | 206923072 |  | HRCU-A-CB | HMH72B361 |  | CM36BXA1+TXV | TM8E100B12MP11 | 8.75 | 17 | 9.5 |  |  |  |  | FALSE | FALSE | FALSE |  | 70 | 58 | 58 | TRUE | N/A | [5 empty] | R-410A | USA, Canada | 11500 | 0.77 | 4.38 | 35600 | 4.07 | 2.56 | 35600 | 4.07 | 2.56 | 13200 | 0.62 | 6.24 | 39500 | 3.46 | 3.35 | 9600 | 0.63 | 4.47 | 34800 | 3.21 | 3.18 | 34800 | 3.21 | 3.18 | 3700 | 0.67 | 1.62 | 24600 | 2.88 | 2.5 | 24600 | 2.88 | 2.5 | 1300 | 0.68 | 0.56 |  |  |  | 20200 | 2.72 | 2.18
09/21/21 | Live | Johnson Controls Inc. (York International Norman) | CHAMPION HEATING AND COOLING | HMH7 | Singlezone Ducted, Centrally Ducted | 206923064 |  | HRCU-A-CB | HMH72B361 |  | CF36BXA1+TXV | TMLE100B12MP11 | 8.75 | 17 | 9.5 |  |  |  |  | FALSE | FALSE | FALSE |  | 70 | 58 | 58 | TRUE | N/A | [5 empty] | R-410A | USA, Canada | 11500 | 0.77 | 4.38 | 35600 | 4.07 | 2.56 | 35600 | 4.07 | 2.56 | 13200 | 0.62 | 6.24 | 39500 | 3.46 | 3.35 | 9600 | 0.63 | 4.47 | 34800 | 3.21 | 3.18 | 34800 | 3.21 | 3.18 | 3700 | 0.67 | 1.62 | 24600 | 2.88 | 2.5 | 24600 | 2.88 | 2.5 | 1300 | 0.68 | 0.56 |  |  |  | 20200 | 2.72 | 2.18
09/21/21 | Live | Johnson Controls Inc. (York International Norman) | CHAMPION HEATING AND COOLING | HMH7 | Singlezone Ducted, Centrally Ducted | 206923060 |  | HRCU-A-CB | HMH72B361 |  | CF36BXA1+TXV | TM8E100B12MP11 | 8.75 | 17 | 9.5 |  |  |  |  | FALSE | FALSE | FALSE |  | 70 | 58 | 58 | TRUE | N/A | [5 empty] | R-410A | USA, Canada | 11500 | 0.77 | 4.38 | 35600 | 4.07 | 2.56 | 35600 | 4.07 | 2.56 | 13200 | 0.62 | 6.24 | 39500 | 3.46 | 3.35 | 9600 | 0.63 | 4.47 | 34800 | 3.21 | 3.18 | 34800 | 3.21 | 3.18 | 3700 | 0.67 | 1.62 | 24600 | 2.88 | 2.5 | 24600 | 2.88 | 2.5 | 1300 | 0.68 | 0.56 |  |  |  | 20200 | 2.72 | 2.18
09/21/21 | Live | Johnson Controls Inc. (York International Norman) | CHAMPION HEATING AND COOLING | HMH7 | Singlezone Ducted, Centrally Ducted | 206922823 |  | HRCU-A-CB | HMH72B361 |  | CM36CBCA1 | TPLC080B12MP13 | 8.75 | 16.5 | 9.5 |  |  |  |  | FALSE | FALSE | FALSE |  | 72 | 59 | 59 | TRUE | N/A | [5 empty] | R-410A | USA, Canada | 11300 | 0.78 | 4.25 | 35000 | 4 | 2.56 | 35000 | 4 | 2.56 | 12800 | 0.63 | 5.95 | 38500 | 3.41 | 3.31 | 9500 | 0.64 | 4.35 | 33800 | 3.24 | 3.06 | 33800 | 3.24 | 3.06 | 3700 | 0.67 | 1.62 | 24400 | 2.88 | 2.48 | 24400 | 2.88 | 2.48 | 1400 | 0.68 | 0.6 |  |  |  | 20200 | 2.72 | 2.18
09/21/21 | Live | Johnson Controls Inc. (York International Norman) | CHAMPION HEATING AND COOLING | HMH7 | Singlezone Ducted, Centrally Ducted | 206922819 |  | HRCU-A-CB | HMH72B361 |  | CM36CXA1+TXV | TPLC080B12MP13 | 8.75 | 16.5 | 9.5 |  |  |  |  | FALSE | FALSE | FALSE |  | 72 | 59 | 59 | TRUE | N/A | [5 empty] | R-410A | USA, Canada | 11300 | 0.78 | 4.25 | 35000 | 4 | 2.56 | 35000 | 4 | 2.56 | 12800 | 0.63 | 5.95 | 38500 | 3.41 | 3.31 | 9500 | 0.64 | 4.35 | 33800 | 3.24 | 3.06 | 33800 | 3.24 | 3.06 | 3700 | 0.67 | 1.62 | 24400 | 2.88 | 2.48 | 24400 | 2.88 | 2.48 | 1400 | 0.68 | 0.6 |  |  |  | 20200 | 2.72 | 2.18
09/21/21 | Live | Johnson Controls Inc. (York International Norman) | CHAMPION HEATING AND COOLING | HMH7 | Singlezone Ducted, Centrally Ducted | 206922811 |  | HRCU-A-CB | HMH72B361 |  | CM36CBCA1 | TM8V080B12MP12 | 8.75 | 16.5 | 9.5 |  |  |  |  | FALSE | FALSE | FALSE |  | 72 | 59 | 59 | TRUE | N/A | [5 empty] | R-410A | USA, Canada | 11300 | 0.78 | 4.25 | 35000 | 4 | 2.56 | 35000 | 4 | 2.56 | 12800 | 0.63 | 5.95 | 38500 | 3.41 | 3.31 | 9500 | 0.64 | 4.35 | 33800 | 3.24 | 3.06 | 33800 | 3.24 | 3.06 | 3700 | 0.67 | 1.62 | 24400 | 2.88 | 2.48 | 24400 | 2.88 | 2.48 | 1400 | 0.68 | 0.6 |  |  |  | 20200 | 2.72 | 2.18
09/21/21 | Live | Johnson Controls Inc. (York International Norman) | CHAMPION HEATING AND COOLING | HMH7 | Singlezone Ducted, Centrally Ducted | 206922802 |  | HRCU-A-CB | HMH72B361 |  | CF36CXA1+TXV | TPLC080B12MP13 | 8.75 | 16.5 | 9.5 |  |  |  |  | FALSE | FALSE | FALSE |  | 72 | 59 | 59 | TRUE | N/A | [5 empty] | R-410A | USA, Canada | 11300 | 0.78 | 4.25 | 35000 | 4 | 2.56 | 35000 | 4 | 2.56 | 12800 | 0.63 | 5.95 | 38500 | 3.41 | 3.31 | 9500 | 0.64 | 4.35 | 33800 | 3.24 | 3.06 | 33800 | 3.24 | 3.06 | 3700 | 0.67 | 1.62 | 24400 | 2.88 | 2.48 | 24400 | 2.88 | 2.48 | 1400 | 0.68 | 0.6 |  |  |  | 20200 | 2.72 | 2.18
09/21/21 | Live | Johnson Controls Inc. (York International Norman) | CHAMPION HEATING AND COOLING | HMH7 | Singlezone Ducted, Centrally Ducted | 206922807 |  | HRCU-A-CB | HMH72B361 |  | CM36CXA1+TXV | TM8V080B12MP12 | 8.75 | 16.5 | 9.5 |  |  |  |  | FALSE | FALSE | FALSE |  | 72 | 59 | 59 | TRUE | N/A | [5 empty] | R-410A | USA, Canada | 11300 | 0.78 | 4.25 | 35000 | 4 | 2.56 | 35000 | 4 | 2.56 | 12800 | 0.63 | 5.95 | 38500 | 3.41 | 3.31 | 9500 | 0.64 | 4.35 | 33800 | 3.24 | 3.06 | 33800 | 3.24 | 3.06 | 3700 | 0.67 | 1.62 | 24400 | 2.88 | 2.48 | 24400 | 2.88 | 2.48 | 1400 | 0.68 | 0.6 |  |  |  | 20200 | 2.72 | 2.18
09/21/21 | Live | Johnson Controls Inc. (York International Norman) | CHAMPION HEATING AND COOLING | HMH7 | Singlezone Ducted, Centrally Ducted | 206922798 |  | HRCU-A-CB | HMH72B361 |  | CF36CXA1+TXV | TM8V080B12MP12 | 8.75 | 16.5 | 9.5 |  |  |  |  | FALSE | FALSE | FALSE |  | 72 | 59 | 59 | TRUE | N/A | [5 empty] | R-410A | USA, Canada | 11300 | 0.78 | 4.25 | 35000 | 4 | 2.56 | 35000 | 4 | 2.56 | 12800 | 0.63 | 5.95 | 38500 | 3.41 | 3.31 | 9500 | 0.64 | 4.35 | 33800 | 3.24 | 3.06 | 33800 | 3.24 | 3.06 | 3700 | 0.67 | 1.62 | 24400 | 2.88 | 2.48 | 24400 | 2.88 | 2.48 | 1400 | 0.68 | 0.6 |  |  |  | 20200 | 2.72 | 2.18
09/21/21 | Live | Johnson Controls Inc. (York International Norman) | CHAMPION HEATING AND COOLING | HMH7 | Singlezone Ducted, Centrally Ducted | 206922578 |  | HRCU-A-CB | HMH72B361 |  | CU36BXA1+TXV | TM9E060B12MP12 | 8.75 | 16.25 | 9.5 |  |  |  |  | FALSE | FALSE | FALSE |  | 72 | 60 | 60 | TRUE | N/A | [5 empty] | R-410A | USA, Canada | 11200 | 0.81 | 4.05 | 35000 | 4 | 2.56 | 35000 | 4 | 2.56 | 12900 | 0.65 | 5.82 | 38500 | 3.39 | 3.33 | 9700 | 0.67 | 4.24 | 33600 | 3.24 | 3.04 | 33600 | 3.24 | 3.04 | 3800 | 0.7 | 1.59 | 24400 | 2.91 | 2.46 | 24400 | 2.91 | 2.46 | 1400 | 0.72 | 0.57 |  |  |  | 20200 | 2.72 | 2.18
09/21/21 | Live | Johnson Controls Inc. (York International Norman) | CHAMPION HEATING AND COOLING | HMH7 | Singlezone Ducted, Centrally Ducted | 206922574 |  | HRCU-A-CB | HMH72B361 |  | CM36BBCA1 | TM9E060B12MP12 | 8.75 | 16.25 | 9.5 |  |  |  |  | FALSE | FALSE | FALSE |  | 72 | 60 | 60 | TRUE | N/A | [5 empty] | R-410A | USA, Canada | 11200 | 0.81 | 4.05 | 35000 | 4 | 2.56 | 35000 | 4 | 2.56 | 12900 | 0.65 | 5.82 | 38500 | 3.39 | 3.33 | 9700 | 0.67 | 4.24 | 33600 | 3.24 | 3.04 | 33600 | 3.24 | 3.04 | 3800 | 0.7 | 1.59 | 24400 | 2.91 | 2.46 | 24400 | 2.91 | 2.46 | 1400 | 0.72 | 0.57 |  |  |  | 20200 | 2.72 | 2.18
09/21/21 | Live | Johnson Controls Inc. (York International Norman) | CHAMPION HEATING AND COOLING | HMH7 | Singlezone Ducted, Centrally Ducted | 206922570 |  | HRCU-A-CB | HMH72B361 |  | CM36BXA1+TXV | TM9E060B12MP12 | 8.75 | 16.25 | 9.5 |  |  |  |  | FALSE | FALSE | FALSE |  | 72 | 60 | 60 | TRUE | N/A | [5 empty] | R-410A | USA, Canada | 11200 | 0.81 | 4.05 | 35000 | 4 | 2.56 | 35000 | 4 | 2.56 | 12900 | 0.65 | 5.82 | 38500 | 3.39 | 3.33 | 9700 | 0.67 | 4.24 | 33600 | 3.24 | 3.04 | 33600 | 3.24 | 3.04 | 3800 | 0.7 | 1.59 | 24400 | 2.91 | 2.46 | 24400 | 2.91 | 2.46 | 1400 | 0.72 | 0.57 |  |  |  | 20200 | 2.72 | 2.18
09/21/21 | Live | Johnson Controls Inc. (York International Norman) | CHAMPION HEATING AND COOLING | HMH7 | Singlezone Ducted, Centrally Ducted | 206922566 |  | HRCU-A-CB | HMH72B361 |  | CF36BBCA1 | TM9E060B12MP12 | 8.75 | 16.25 | 9.5 |  |  |  |  | FALSE | FALSE | FALSE |  | 72 | 60 | 60 | TRUE | N/A | [5 empty] | R-410A | USA, Canada | 11200 | 0.81 | 4.05 | 35000 | 4 | 2.56 | 35000 | 4 | 2.56 | 12900 | 0.65 | 5.82 | 38500 | 3.39 | 3.33 | 9700 | 0.67 | 4.24 | 33600 | 3.24 | 3.04 | 33600 | 3.24 | 3.04 | 3800 | 0.7 | 1.59 | 24400 | 2.91 | 2.46 | 24400 | 2.91 | 2.46 | 1400 | 0.72 | 0.57 |  |  |  | 20200 | 2.72 | 2.18
09/21/21 | Live | Johnson Controls Inc. (York International Norman) | CHAMPION HEATING AND COOLING | HMH7 | Singlezone Ducted, Centrally Ducted | 206922562 |  | HRCU-A-CB | HMH72B361 |  | CF36BXA1+TXV | TM9E060B12MP12 | 8.75 | 16.25 | 9.5 |  |  |  |  | FALSE | FALSE | FALSE |  | 72 | 60 | 60 | TRUE | N/A | [5 empty] | R-410A | USA, Canada | 11200 | 0.81 | 4.05 | 35000 | 4 | 2.56 | 35000 | 4 | 2.56 | 12900 | 0.65 | 5.82 | 38500 | 3.39 | 3.33 | 9700 | 0.67 | 4.24 | 33600 | 3.24 | 3.04 | 33600 | 3.24 | 3.04 | 3800 | 0.7 | 1.59 | 24400 | 2.91 | 2.46 | 24400 | 2.91 | 2.46 | 1400 | 0.72 | 0.57 |  |  |  | 20200 | 2.72 | 2.18
09/21/21 | Live | Johnson Controls Inc. (York International Norman) | CHAMPION HEATING AND COOLING | HMH7 | Singlezone Ducted, Centrally Ducted | 207335269 |  | HRCU-A-CB | HMH72B361 |  | CM36BBCA1 | TM8Y060A12MP11 | 8.75 | 16.75 | 9.5 |  |  |  |  | FALSE | FALSE | FALSE |  | 71 | 59 | 59 | TRUE | N/A | [5 empty] | R-410A | USA, Canada | 11400 | 0.76 | 4.4 | 35200 | 4.02 | 2.57 | 35200 | 4.02 | 2.57 | 12800 | 0.61 | 6.15 | 39000 | 3.42 | 3.34 | 9500 | 0.64 | 4.35 | 34000 | 3.24 | 3.08 | 34000 | 3.24 | 3.08 | 3700 | 0.66 | 1.64 | 24400 | 2.88 | 2.48 | 24400 | 2.88 | 2.48 | 1400 | 0.67 | 0.61 |  |  |  | 20200 | 2.72 | 2.18
09/21/21 | Live | Johnson Controls Inc. (York International Norman) | CHAMPION HEATING AND COOLING | HMH7 | Singlezone Ducted, Centrally Ducted | 207335264 |  | HRCU-A-CB | HMH72B361 |  | CM36BXA1+TXV | TM8Y060A12MP11 | 8.75 | 16.75 | 9.5 |  |  |  |  | FALSE | FALSE | FALSE |  | 71 | 59 | 59 | TRUE | N/A | [5 empty] | R-410A | USA, Canada | 11400 | 0.76 | 4.4 | 35200 | 4.02 | 2.57 | 35200 | 4.02 | 2.57 | 12800 | 0.61 | 6.15 | 39000 | 3.42 | 3.34 | 9500 | 0.64 | 4.35 | 34000 | 3.24 | 3.08 | 34000 | 3.24 | 3.08 | 3700 | 0.66 | 1.64 | 24400 | 2.88 | 2.48 | 24400 | 2.88 | 2.48 | 1400 | 0.67 | 0.61 |  |  |  | 20200 | 2.72 | 2.18
09/21/21 | Live | Johnson Controls Inc. (York International Norman) | CHAMPION HEATING AND COOLING | HMH7 | Singlezone Ducted, Centrally Ducted | 207335268 |  | HRCU-A-CB | HMH72B361 |  | CU36BXA1+TXV | TM8Y060A12MP11 | 8.75 | 16.75 | 9.5 |  |  |  |  | FALSE | FALSE | FALSE |  | 71 | 59 | 59 | TRUE | N/A | [5 empty] | R-410A | USA, Canada | 11400 | 0.76 | 4.4 | 35200 | 4.02 | 2.57 | 35200 | 4.02 | 2.57 | 12800 | 0.61 | 6.15 | 39000 | 3.42 | 3.34 | 9500 | 0.64 | 4.35 | 34000 | 3.24 | 3.08 | 34000 | 3.24 | 3.08 | 3700 | 0.66 | 1.64 | 24400 | 2.88 | 2.48 | 24400 | 2.88 | 2.48 | 1400 | 0.67 | 0.61 |  |  |  | 20200 | 2.72 | 2.18
09/21/21 | Live | Johnson Controls Inc. (York International Norman) | CHAMPION HEATING AND COOLING | HMH7 | Singlezone Ducted, Centrally Ducted | 207335265 |  | HRCU-A-CB | HMH72B361 |  | CF36BBCA1 | TM8Y060A12MP11 | 8.75 | 16.75 | 9.5 |  |  |  |  | FALSE | FALSE | FALSE |  | 71 | 59 | 59 | TRUE | N/A | [5 empty] | R-410A | USA, Canada | 11400 | 0.76 | 4.4 | 35200 | 4.02 | 2.57 | 35200 | 4.02 | 2.57 | 12800 | 0.61 | 6.15 | 39000 | 3.42 | 3.34 | 9500 | 0.64 | 4.35 | 34000 | 3.24 | 3.08 | 34000 | 3.24 | 3.08 | 3700 | 0.66 | 1.64 | 24400 | 2.88 | 2.48 | 24400 | 2.88 | 2.48 | 1400 | 0.67 | 0.61 |  |  |  | 20200 | 2.72 | 2.18
09/21/21 | Live | Johnson Controls Inc. (York International Norman) | CHAMPION HEATING AND COOLING | HMH7 | Singlezone Ducted, Centrally Ducted | 207335263 |  | HRCU-A-CB | HMH72B361 |  | CF36BXA1+TXV | TM8Y060A12MP11 | 8.75 | 16.75 | 9.5 |  |  |  |  | FALSE | FALSE | FALSE |  | 71 | 59 | 59 | TRUE | N/A | [5 empty] | R-410A | USA, Canada | 11400 | 0.76 | 4.4 | 35200 | 4.02 | 2.57 | 35200 | 4.02 | 2.57 | 12800 | 0.61 | 6.15 | 39000 | 3.42 | 3.34 | 9500 | 0.64 | 4.35 | 34000 | 3.24 | 3.08 | 34000 | 3.24 | 3.08 | 3700 | 0.66 | 1.64 | 24400 | 2.88 | 2.48 | 24400 | 2.88 | 2.48 | 1400 | 0.67 | 0.61 |  |  |  | 20200 | 2.72 | 2.18
09/21/21 | Live | Johnson Controls Inc. (York International Norman) | CHAMPION HEATING AND COOLING | HMH7 | Singlezone Ducted, Centrally Ducted | 207176130 |  | HRCU-A-CB | HMH72B361 |  | CU36BXA1+TXV | TM9Y060B12MP11 | 8.5 | 16.5 | 9.5 |  |  |  |  | FALSE | FALSE | FALSE |  | 72 | 60 | 60 | TRUE | N/A | [5 empty] | R-410A | USA, Canada | 11300 | 0.78 | 4.25 | 35000 | 4.12 | 2.49 | 35000 | 4.12 | 2.49 | 12800 | 0.63 | 5.95 | 38500 | 3.42 | 3.3 | 9600 | 0.65 | 4.33 | 33800 | 3.26 | 3.04 | 33800 | 3.26 | 3.04 | 3700 | 0.68 | 1.59 | 24600 | 2.93 | 2.46 | 24600 | 2.93 | 2.46 | 1400 | 0.7 | 0.59 |  |  |  | 20400 | 2.75 | 2.17
09/21/21 | Live | Johnson Controls Inc. (York International Norman) | CHAMPION HEATING AND COOLING | HMH7 | Singlezone Ducted, Centrally Ducted | 207176126 |  | HRCU-A-CB | HMH72B361 |  | CM36BBCA1 | TM9Y060B12MP11 | 8.5 | 16.5 | 9.5 |  |  |  |  | FALSE | FALSE | FALSE |  | 72 | 60 | 60 | TRUE | N/A | [5 empty] | R-410A | USA, Canada | 11300 | 0.78 | 4.25 | 35000 | 4.12 | 2.49 | 35000 | 4.12 | 2.49 | 12800 | 0.63 | 5.95 | 38500 | 3.42 | 3.3 | 9600 | 0.65 | 4.33 | 33800 | 3.26 | 3.04 | 33800 | 3.26 | 3.04 | 3700 | 0.68 | 1.59 | 24600 | 2.93 | 2.46 | 24600 | 2.93 | 2.46 | 1400 | 0.7 | 0.59 |  |  |  | 20400 | 2.75 | 2.17
09/21/21 | Live | Johnson Controls Inc. (York International Norman) | CHAMPION HEATING AND COOLING | HMH7 | Singlezone Ducted, Centrally Ducted | 207176122 |  | HRCU-A-CB | HMH72B361 |  | CM36BXA1+TXV | TM9Y060B12MP11 | 8.5 | 16.5 | 9.5 |  |  |  |  | FALSE | FALSE | FALSE |  | 72 | 60 | 60 | TRUE | N/A | [5 empty] | R-410A | USA, Canada | 11300 | 0.78 | 4.25 | 35000 | 4.12 | 2.49 | 35000 | 4.12 | 2.49 | 12800 | 0.63 | 5.95 | 38500 | 3.42 | 3.3 | 9600 | 0.65 | 4.33 | 33800 | 3.26 | 3.04 | 33800 | 3.26 | 3.04 | 3700 | 0.68 | 1.59 | 24600 | 2.93 | 2.46 | 24600 | 2.93 | 2.46 | 1400 | 0.7 | 0.59 |  |  |  | 20400 | 2.75 | 2.17
09/21/21 | Live | Johnson Controls Inc. (York International Norman) | CHAMPION HEATING AND COOLING | HMH7 | Singlezone Ducted, Centrally Ducted | 207176118 |  | HRCU-A-CB | HMH72B361 |  | CF36BBCA1 | TM9Y060B12MP11 | 8.5 | 16.5 | 9.5 |  |  |  |  | FALSE | FALSE | FALSE |  | 72 | 60 | 60 | TRUE | N/A | [5 empty] | R-410A | USA, Canada | 11300 | 0.78 | 4.25 | 35000 | 4.12 | 2.49 | 35000 | 4.12 | 2.49 | 12800 | 0.63 | 5.95 | 38500 | 3.42 | 3.3 | 9600 | 0.65 | 4.33 | 33800 | 3.26 | 3.04 | 33800 | 3.26 | 3.04 | 3700 | 0.68 | 1.59 | 24600 | 2.93 | 2.46 | 24600 | 2.93 | 2.46 | 1400 | 0.7 | 0.59 |  |  |  | 20400 | 2.75 | 2.17
09/21/21 | Live | Johnson Controls Inc. (York International Norman) | CHAMPION HEATING AND COOLING | HMH7 | Singlezone Ducted, Centrally Ducted | 207176054 |  | HRCU-A-CB | HMH72B361 |  | CM36CBCA1 | TM9Y080C16MP11 | 8.75 | 16.75 | 9.5 |  |  |  |  | FALSE | FALSE | FALSE |  | 70 | 57 | 57 | TRUE | N/A | [5 empty] | R-410A | USA, Canada | 11500 | 0.77 | 4.38 | 35800 | 4.09 | 2.57 | 35800 | 4.09 | 2.57 | 12900 | 0.61 | 6.2 | 39500 | 3.44 | 3.37 | 9500 | 0.64 | 4.35 | 35000 | 3.19 | 3.22 | 35000 | 3.19 | 3.22 | 3700 | 0.67 | 1.62 | 24600 | 2.86 | 2.52 | 24600 | 2.86 | 2.52 | 1400 | 0.69 | 0.59 |  |  |  | 20000 | 2.7 | 2.17
09/21/21 | Live | Johnson Controls Inc. (York International Norman) | CHAMPION HEATING AND COOLING | HMH7 | Singlezone Ducted, Centrally Ducted | 207176050 |  | HRCU-A-CB | HMH72B361 |  | CM36CXA1+TXV | TM9Y080C16MP11 | 8.75 | 16.75 | 9.5 |  |  |  |  | FALSE | FALSE | FALSE |  | 70 | 57 | 57 | TRUE | N/A | [5 empty] | R-410A | USA, Canada | 11500 | 0.77 | 4.38 | 35800 | 4.09 | 2.57 | 35800 | 4.09 | 2.57 | 12900 | 0.61 | 6.2 | 39500 | 3.44 | 3.37 | 9500 | 0.64 | 4.35 | 35000 | 3.19 | 3.22 | 35000 | 3.19 | 3.22 | 3700 | 0.67 | 1.62 | 24600 | 2.86 | 2.52 | 24600 | 2.86 | 2.52 | 1400 | 0.69 | 0.59 |  |  |  | 20000 | 2.7 | 2.17
09/21/21 | Live | Johnson Controls Inc. (York International Norman) | CHAMPION HEATING AND COOLING | HMH7 | Singlezone Ducted, Centrally Ducted | 207176114 |  | HRCU-A-CB | HMH72B361 |  | CF36BXA1+TXV | TM9Y060B12MP11 | 8.5 | 16.5 | 9.5 |  |  |  |  | FALSE | FALSE | FALSE |  | 72 | 60 | 60 | TRUE | N/A | [5 empty] | R-410A | USA, Canada | 11300 | 0.78 | 4.25 | 35000 | 4.12 | 2.49 | 35000 | 4.12 | 2.49 | 12800 | 0.63 | 5.95 | 38500 | 3.42 | 3.3 | 9600 | 0.65 | 4.33 | 33800 | 3.26 | 3.04 | 33800 | 3.26 | 3.04 | 3700 | 0.68 | 1.59 | 24600 | 2.93 | 2.46 | 24600 | 2.93 | 2.46 | 1400 | 0.7 | 0.59 |  |  |  | 20400 | 2.75 | 2.17
09/21/21 | Live | Johnson Controls Inc. (York International Norman) | CHAMPION HEATING AND COOLING | HMH7 | Singlezone Ducted, Centrally Ducted | 207176046 |  | HRCU-A-CB | HMH72B361 |  | CF36CXA1+TXV | TM9Y080C16MP11 | 8.75 | 16.75 | 9.5 |  |  |  |  | FALSE | FALSE | FALSE |  | 70 | 57 | 57 | TRUE | N/A | [5 empty] | R-410A | USA, Canada | 11500 | 0.77 | 4.38 | 35800 | 4.09 | 2.57 | 35800 | 4.09 | 2.57 | 12900 | 0.61 | 6.2 | 39500 | 3.44 | 3.37 | 9500 | 0.64 | 4.35 | 35000 | 3.19 | 3.22 | 35000 | 3.19 | 3.22 | 3700 | 0.67 | 1.62 | 24600 | 2.86 | 2.52 | 24600 | 2.86 | 2.52 | 1400 | 0.69 | 0.59 |  |  |  | 20000 | 2.7 | 2.17
09/21/21 | Live | Johnson Controls Inc. (York International Norman) | CHAMPION HEATING AND COOLING | HMH7 | Singlezone Ducted, Centrally Ducted | 206923052 |  | HRCU-A-CB | HMH72B361 |  | CM36CBCA1 | TMLE100B12MP11 | 9 | 17 | 9.5 |  |  |  |  | FALSE | FALSE | FALSE |  | 70 | 57 | 57 | TRUE | N/A | [5 empty] | R-410A | USA, Canada | 11700 | 0.77 | 4.45 | 35800 | 3.98 | 2.64 | 35800 | 3.98 | 2.64 | 13200 | 0.61 | 6.34 | 39500 | 3.44 | 3.37 | 9600 | 0.62 | 4.54 | 35000 | 3.19 | 3.22 | 35000 | 3.19 | 3.22 | 3600 | 0.67 | 1.57 | 24600 | 2.86 | 2.52 | 24600 | 2.86 | 2.52 | 1200 | 0.68 | 0.52 |  |  |  | 20000 | 2.7 | 2.17
09/21/21 | Live | Johnson Controls Inc. (York International Norman) | CHAMPION HEATING AND COOLING | HMH7 | Singlezone Ducted, Centrally Ducted | 206923048 |  | HRCU-A-CB | HMH72B361 |  | CM36CXA1+TXV | TMLE100B12MP11 | 9 | 17 | 9.5 |  |  |  |  | FALSE | FALSE | FALSE |  | 70 | 57 | 57 | TRUE | N/A | [5 empty] | R-410A | USA, Canada | 11700 | 0.77 | 4.45 | 35800 | 3.98 | 2.64 | 35800 | 3.98 | 2.64 | 13200 | 0.61 | 6.34 | 39500 | 3.44 | 3.37 | 9600 | 0.62 | 4.54 | 35000 | 3.19 | 3.22 | 35000 | 3.19 | 3.22 | 3600 | 0.67 | 1.57 | 24600 | 2.86 | 2.52 | 24600 | 2.86 | 2.52 | 1200 | 0.68 | 0.52 |  |  |  | 20000 | 2.7 | 2.17
09/21/21 | Live | Johnson Controls Inc. (York International Norman) | CHAMPION HEATING AND COOLING | HMH7 | Singlezone Ducted, Centrally Ducted | 206923040 |  | HRCU-A-CB | HMH72B361 |  | CM36CBCA1 | TM8E100B12MP11 | 9 | 17 | 9.5 |  |  |  |  | FALSE | FALSE | FALSE |  | 70 | 57 | 57 | TRUE | N/A | [5 empty] | R-410A | USA, Canada | 11700 | 0.77 | 4.45 | 35800 | 3.98 | 2.64 | 35800 | 3.98 | 2.64 | 13200 | 0.61 | 6.34 | 39500 | 3.44 | 3.37 | 9600 | 0.62 | 4.54 | 35000 | 3.19 | 3.22 | 35000 | 3.19 | 3.22 | 3600 | 0.67 | 1.57 | 24600 | 2.86 | 2.52 | 24600 | 2.86 | 2.52 | 1200 | 0.68 | 0.52 |  |  |  | 20000 | 2.7 | 2.17
09/21/21 | Live | Johnson Controls Inc. (York International Norman) | CHAMPION HEATING AND COOLING | HMH7 | Singlezone Ducted, Centrally Ducted | 206923036 |  | HRCU-A-CB | HMH72B361 |  | CM36CXA1+TXV | TM8E100B12MP11 | 9 | 17 | 9.5 |  |  |  |  | FALSE | FALSE | FALSE |  | 70 | 57 | 57 | TRUE | N/A | [5 empty] | R-410A | USA, Canada | 11700 | 0.77 | 4.45 | 35800 | 3.98 | 2.64 | 35800 | 3.98 | 2.64 | 13200 | 0.61 | 6.34 | 39500 | 3.44 | 3.37 | 9600 | 0.62 | 4.54 | 35000 | 3.19 | 3.22 | 35000 | 3.19 | 3.22 | 3600 | 0.67 | 1.57 | 24600 | 2.86 | 2.52 | 24600 | 2.86 | 2.52 | 1200 | 0.68 | 0.52 |  |  |  | 20000 | 2.7 | 2.17
09/21/21 | Live | Johnson Controls Inc. (York International Norman) | CHAMPION HEATING AND COOLING | HMH7 | Singlezone Ducted, Centrally Ducted | 206923032 |  | HRCU-A-CB | HMH72B361 |  | CF36CXA1+TXV | TMLE100B12MP11 | 9 | 17 | 9.5 |  |  |  |  | FALSE | FALSE | FALSE |  | 70 | 57 | 57 | TRUE | N/A | [5 empty] | R-410A | USA, Canada | 11700 | 0.77 | 4.45 | 35800 | 3.98 | 2.64 | 35800 | 3.98 | 2.64 | 13200 | 0.61 | 6.34 | 39500 | 3.44 | 3.37 | 9600 | 0.62 | 4.54 | 35000 | 3.19 | 3.22 | 35000 | 3.19 | 3.22 | 3600 | 0.67 | 1.57 | 24600 | 2.86 | 2.52 | 24600 | 2.86 | 2.52 | 1200 | 0.68 | 0.52 |  |  |  | 20000 | 2.7 | 2.17
09/21/21 | Live | Johnson Controls Inc. (York International Norman) | CHAMPION HEATING AND COOLING | HMH7 | Singlezone Ducted, Centrally Ducted | 206923028 |  | HRCU-A-CB | HMH72B361 |  | CF36CXA1+TXV | TM8E100B12MP11 | 9 | 17 | 9.5 |  |  |  |  | FALSE | FALSE | FALSE |  | 70 | 57 | 57 | TRUE | N/A | [5 empty] | R-410A | USA, Canada | 11700 | 0.77 | 4.45 | 35800 | 3.98 | 2.64 | 35800 | 3.98 | 2.64 | 13200 | 0.61 | 6.34 | 39500 | 3.44 | 3.37 | 9600 | 0.62 | 4.54 | 35000 | 3.19 | 3.22 | 35000 | 3.19 | 3.22 | 3600 | 0.67 | 1.57 | 24600 | 2.86 | 2.52 | 24600 | 2.86 | 2.52 | 1200 | 0.68 | 0.52 |  |  |  | 20000 | 2.7 | 2.17
09/21/21 | Live | Johnson Controls Inc. (York International Norman) | CHAMPION HEATING AND COOLING | HMH7 | Singlezone Ducted, Centrally Ducted | 207176094 |  | HRCU-A-CB | HMH72B361 |  | CU36BXA1+TXV | TM9Y080B12MP11 | 8.75 | 16.5 | 9.5 |  |  |  |  | FALSE | FALSE | FALSE |  | 71 | 59 | 59 | TRUE | N/A | [5 empty] | R-410A | USA, Canada | 11400 | 0.78 | 4.28 | 35200 | 4.02 | 2.57 | 35200 | 4.02 | 2.57 | 12900 | 0.63 | 6 | 39000 | 3.44 | 3.32 | 9600 | 0.64 | 4.4 | 34200 | 3.23 | 3.1 | 34200 | 3.23 | 3.1 | 3700 | 0.68 | 1.59 | 24600 | 2.91 | 2.48 | 24600 | 2.91 | 2.48 | 1400 | 0.69 | 0.59 |  |  |  | 20200 | 2.73 | 2.17
09/21/21 | Live | Johnson Controls Inc. (York International Norman) | CHAMPION HEATING AND COOLING | HMH7 | Singlezone Ducted, Centrally Ducted | 207176090 |  | HRCU-A-CB | HMH72B361 |  | CM36BBCA1 | TM9Y080B12MP11 | 8.75 | 16.5 | 9.5 |  |  |  |  | FALSE | FALSE | FALSE |  | 71 | 59 | 59 | TRUE | N/A | [5 empty] | R-410A | USA, Canada | 11400 | 0.78 | 4.28 | 35200 | 4.02 | 2.57 | 35200 | 4.02 | 2.57 | 12900 | 0.63 | 6 | 39000 | 3.44 | 3.32 | 9600 | 0.64 | 4.4 | 34200 | 3.23 | 3.1 | 34200 | 3.23 | 3.1 | 3700 | 0.68 | 1.59 | 24600 | 2.91 | 2.48 | 24600 | 2.91 | 2.48 | 1400 | 0.69 | 0.59 |  |  |  | 20200 | 2.73 | 2.17
09/21/21 | Live | Johnson Controls Inc. (York International Norman) | CHAMPION HEATING AND COOLING | HMH7 | Singlezone Ducted, Centrally Ducted | 207176082 |  | HRCU-A-CB | HMH72B361 |  | CF36BBCA1 | TM9Y080B12MP11 | 8.75 | 16.5 | 9.5 |  |  |  |  | FALSE | FALSE | FALSE |  | 71 | 59 | 59 | TRUE | N/A | [5 empty] | R-410A | USA, Canada | 11400 | 0.78 | 4.28 | 35200 | 4.02 | 2.57 | 35200 | 4.02 | 2.57 | 12900 | 0.63 | 6 | 39000 | 3.44 | 3.32 | 9600 | 0.64 | 4.4 | 34200 | 3.23 | 3.1 | 34200 | 3.23 | 3.1 | 3700 | 0.68 | 1.59 | 24600 | 2.91 | 2.48 | 24600 | 2.91 | 2.48 | 1400 | 0.69 | 0.59 |  |  |  | 20200 | 2.73 | 2.17
09/21/21 | Live | Johnson Controls Inc. (York International Norman) | CHAMPION HEATING AND COOLING | HMH7 | Singlezone Ducted, Centrally Ducted | 207176086 |  | HRCU-A-CB | HMH72B361 |  | CM36BXA1+TXV | TM9Y080B12MP11 | 8.75 | 16.5 | 9.5 |  |  |  |  | FALSE | FALSE | FALSE |  | 71 | 59 | 59 | TRUE | N/A | [5 empty] | R-410A | USA, Canada | 11400 | 0.78 | 4.28 | 35200 | 4.02 | 2.57 | 35200 | 4.02 | 2.57 | 12900 | 0.63 | 6 | 39000 | 3.44 | 3.32 | 9600 | 0.64 | 4.4 | 34200 | 3.23 | 3.1 | 34200 | 3.23 | 3.1 | 3700 | 0.68 | 1.59 | 24600 | 2.91 | 2.48 | 24600 | 2.91 | 2.48 | 1400 | 0.69 | 0.59 |  |  |  | 20200 | 2.73 | 2.17
09/21/21 | Live | Johnson Controls Inc. (York International Norman) | CHAMPION HEATING AND COOLING | HMH7 | Singlezone Ducted, Centrally Ducted | 207176078 |  | HRCU-A-CB | HMH72B361 |  | CF36BXA1+TXV | TM9Y080B12MP11 | 8.75 | 16.5 | 9.5 |  |  |  |  | FALSE | FALSE | FALSE |  | 71 | 59 | 59 | TRUE | N/A | [5 empty] | R-410A | USA, Canada | 11400 | 0.78 | 4.28 | 35200 | 4.02 | 2.57 | 35200 | 4.02 | 2.57 | 12900 | 0.63 | 6 | 39000 | 3.44 | 3.32 | 9600 | 0.64 | 4.4 | 34200 | 3.23 | 3.1 | 34200 | 3.23 | 3.1 | 3700 | 0.68 | 1.59 | 24600 | 2.91 | 2.48 | 24600 | 2.91 | 2.48 | 1400 | 0.69 | 0.59 |  |  |  | 20200 | 2.73 | 2.17
09/21/21 | Live | Johnson Controls Inc. (York International Norman) | CHAMPION HEATING AND COOLING | HMH7 | Singlezone Ducted, Centrally Ducted | 206922518 |  | HRCU-A-CB | HMH72B361 |  | CM36CBCA1 | TM9E080B12MP12 | 8.75 | 16.75 | 9.5 |  |  |  |  | FALSE | FALSE | FALSE |  | 70 | 57 | 57 | TRUE | N/A | [5 empty] | R-410A | USA, Canada | 11400 | 0.8 | 4.18 | 35600 | 4.07 | 2.56 | 35600 | 4.07 | 2.56 | 13100 | 0.64 | 6 | 39500 | 3.48 | 3.33 | 9800 | 0.65 | 4.42 | 35000 | 3.2 | 3.21 | 35000 | 3.2 | 3.21 | 3700 | 0.7 | 1.55 | 24800 | 2.91 | 2.5 | 24800 | 2.91 | 2.5 | 1300 | 0.72 | 0.53 |  |  |  | 20200 | 2.73 | 2.17
09/21/21 | Live | Johnson Controls Inc. (York International Norman) | CHAMPION HEATING AND COOLING | HMH7 | Singlezone Ducted, Centrally Ducted | 206922514 |  | HRCU-A-CB | HMH72B361 |  | CM36CXA1+TXV | TM9E080B12MP12 | 8.75 | 16.75 | 9.5 |  |  |  |  | FALSE | FALSE | FALSE |  | 70 | 57 | 57 | TRUE | N/A | [5 empty] | R-410A | USA, Canada | 11400 | 0.8 | 4.18 | 35600 | 4.07 | 2.56 | 35600 | 4.07 | 2.56 | 13100 | 0.64 | 6 | 39500 | 3.48 | 3.33 | 9800 | 0.65 | 4.42 | 35000 | 3.2 | 3.21 | 35000 | 3.2 | 3.21 | 3700 | 0.7 | 1.55 | 24800 | 2.91 | 2.5 | 24800 | 2.91 | 2.5 | 1300 | 0.72 | 0.53 |  |  |  | 20200 | 2.73 | 2.17
09/21/21 | Live | Johnson Controls Inc. (York International Norman) | CHAMPION HEATING AND COOLING | HMH7 | Singlezone Ducted, Centrally Ducted | 206922510 |  | HRCU-A-CB | HMH72B361 |  | CF36CXA1+TXV | TM9E080B12MP12 | 8.75 | 16.75 | 9.5 |  |  |  |  | FALSE | FALSE | FALSE |  | 70 | 57 | 57 | TRUE | N/A | [5 empty] | R-410A | USA, Canada | 11400 | 0.8 | 4.18 | 35600 | 4.07 | 2.56 | 35600 | 4.07 | 2.56 | 13100 | 0.64 | 6 | 39500 | 3.48 | 3.33 | 9800 | 0.65 | 4.42 | 35000 | 3.2 | 3.21 | 35000 | 3.2 | 3.21 | 3700 | 0.7 | 1.55 | 24800 | 2.91 | 2.5 | 24800 | 2.91 | 2.5 | 1300 | 0.72 | 0.53 |  |  |  | 20200 | 2.73 | 2.17
09/21/21 | Live | Johnson Controls Inc. (York International Norman) | CHAMPION HEATING AND COOLING | HMH7 | Singlezone Ducted, Centrally Ducted | 206922348 |  | HRCU-A-CB | HMH72B361 |  | CU36BXA1+TXV | TP9C080B12MP13 | 8.75 | 16.75 | 9.5 |  |  |  |  | FALSE | FALSE | FALSE |  | 71 | 58 | 58 | TRUE | N/A | [5 empty] | R-410A | USA, Canada | 11400 | 0.79 | 4.23 | 35400 | 4.05 | 2.56 | 35400 | 4.05 | 2.56 | 13000 | 0.64 | 5.95 | 39000 | 3.45 | 3.31 | 9700 | 0.65 | 4.37 | 34400 | 3.23 | 3.12 | 34400 | 3.23 | 3.12 | 3700 | 0.68 | 1.59 | 24600 | 2.91 | 2.48 | 24600 | 2.91 | 2.48 | 1300 | 0.69 | 0.55 |  |  |  | 20200 | 2.73 | 2.17
09/21/21 | Live | Johnson Controls Inc. (York International Norman) | CHAMPION HEATING AND COOLING | HMH7 | Singlezone Ducted, Centrally Ducted | 206922344 |  | HRCU-A-CB | HMH72B361 |  | CM36BBCA1 | TP9C080B12MP13 | 8.75 | 16.75 | 9.5 |  |  |  |  | FALSE | FALSE | FALSE |  | 71 | 58 | 58 | TRUE | N/A | [5 empty] | R-410A | USA, Canada | 11400 | 0.79 | 4.23 | 35400 | 4.05 | 2.56 | 35400 | 4.05 | 2.56 | 13000 | 0.64 | 5.95 | 39000 | 3.45 | 3.31 | 9700 | 0.65 | 4.37 | 34400 | 3.23 | 3.12 | 34400 | 3.23 | 3.12 | 3700 | 0.68 | 1.59 | 24600 | 2.91 | 2.48 | 24600 | 2.91 | 2.48 | 1300 | 0.69 | 0.55 |  |  |  | 20200 | 2.73 | 2.17
09/21/21 | Live | Johnson Controls Inc. (York International Norman) | CHAMPION HEATING AND COOLING | HMH7 | Singlezone Ducted, Centrally Ducted | 206922340 |  | HRCU-A-CB | HMH72B361 |  | CM36BXA1+TXV | TP9C080B12MP13 | 8.75 | 16.75 | 9.5 |  |  |  |  | FALSE | FALSE | FALSE |  | 71 | 58 | 58 | TRUE | N/A | [5 empty] | R-410A | USA, Canada | 11400 | 0.79 | 4.23 | 35400 | 4.05 | 2.56 | 35400 | 4.05 | 2.56 | 13000 | 0.64 | 5.95 | 39000 | 3.45 | 3.31 | 9700 | 0.65 | 4.37 | 34400 | 3.23 | 3.12 | 34400 | 3.23 | 3.12 | 3700 | 0.68 | 1.59 | 24600 | 2.91 | 2.48 | 24600 | 2.91 | 2.48 | 1300 | 0.69 | 0.55 |  |  |  | 20200 | 2.73 | 2.17
09/21/21 | Live | Johnson Controls Inc. (York International Norman) | CHAMPION HEATING AND COOLING | HMH7 | Singlezone Ducted, Centrally Ducted | 206922336 |  | HRCU-A-CB | HMH72B361 |  | CF36BBCA1 | TP9C080B12MP13 | 8.75 | 16.75 | 9.5 |  |  |  |  | FALSE | FALSE | FALSE |  | 71 | 58 | 58 | TRUE | N/A | [5 empty] | R-410A | USA, Canada | 11400 | 0.79 | 4.23 | 35400 | 4.05 | 2.56 | 35400 | 4.05 | 2.56 | 13000 | 0.64 | 5.95 | 39000 | 3.45 | 3.31 | 9700 | 0.65 | 4.37 | 34400 | 3.23 | 3.12 | 34400 | 3.23 | 3.12 | 3700 | 0.68 | 1.59 | 24600 | 2.91 | 2.48 | 24600 | 2.91 | 2.48 | 1300 | 0.69 | 0.55 |  |  |  | 20200 | 2.73 | 2.17
09/21/21 | Live | Johnson Controls Inc. (York International Norman) | CHAMPION HEATING AND COOLING | HMH7 | Singlezone Ducted, Centrally Ducted | 206922332 |  | HRCU-A-CB | HMH72B361 |  | CU36BXA1+TXV | TM9V080B12MP12 | 8.75 | 16.75 | 9.5 |  |  |  |  | FALSE | FALSE | FALSE |  | 71 | 58 | 58 | TRUE | N/A | [5 empty] | R-410A | USA, Canada | 11400 | 0.79 | 4.23 | 35400 | 4.05 | 2.56 | 35400 | 4.05 | 2.56 | 13000 | 0.64 | 5.95 | 39000 | 3.45 | 3.31 | 9700 | 0.65 | 4.37 | 34400 | 3.23 | 3.12 | 34400 | 3.23 | 3.12 | 3700 | 0.68 | 1.59 | 24600 | 2.91 | 2.48 | 24600 | 2.91 | 2.48 | 1300 | 0.69 | 0.55 |  |  |  | 20200 | 2.73 | 2.17
09/21/21 | Live | Johnson Controls Inc. (York International Norman) | CHAMPION HEATING AND COOLING | HMH7 | Singlezone Ducted, Centrally Ducted | 206922328 |  | HRCU-A-CB | HMH72B361 |  | CM36BBCA1 | TM9V080B12MP12 | 8.75 | 16.75 | 9.5 |  |  |  |  | FALSE | FALSE | FALSE |  | 71 | 58 | 58 | TRUE | N/A | [5 empty] | R-410A | USA, Canada | 11400 | 0.79 | 4.23 | 35400 | 4.05 | 2.56 | 35400 | 4.05 | 2.56 | 13000 | 0.64 | 5.95 | 39000 | 3.45 | 3.31 | 9700 | 0.65 | 4.37 | 34400 | 3.23 | 3.12 | 34400 | 3.23 | 3.12 | 3700 | 0.68 | 1.59 | 24600 | 2.91 | 2.48 | 24600 | 2.91 | 2.48 | 1300 | 0.69 | 0.55 |  |  |  | 20200 | 2.73 | 2.17
09/21/21 | Live | Johnson Controls Inc. (York International Norman) | CHAMPION HEATING AND COOLING | HMH7 | Singlezone Ducted, Centrally Ducted | 206922324 |  | HRCU-A-CB | HMH72B361 |  | CM36BXA1+TXV | TM9V080B12MP12 | 8.75 | 16.75 | 9.5 |  |  |  |  | FALSE | FALSE | FALSE |  | 71 | 58 | 58 | TRUE | N/A | [5 empty] | R-410A | USA, Canada | 11400 | 0.79 | 4.23 | 35400 | 4.05 | 2.56 | 35400 | 4.05 | 2.56 | 13000 | 0.64 | 5.95 | 39000 | 3.45 | 3.31 | 9700 | 0.65 | 4.37 | 34400 | 3.23 | 3.12 | 34400 | 3.23 | 3.12 | 3700 | 0.68 | 1.59 | 24600 | 2.91 | 2.48 | 24600 | 2.91 | 2.48 | 1300 | 0.69 | 0.55 |  |  |  | 20200 | 2.73 | 2.17
09/21/21 | Live | Johnson Controls Inc. (York International Norman) | CHAMPION HEATING AND COOLING | HMH7 | Singlezone Ducted, Centrally Ducted | 206922314 |  | HRCU-A-CB | HMH72B361 |  | CF36BXA1+TXV | TP9C080B12MP13 | 8.75 | 16.75 | 9.5 |  |  |  |  | FALSE | FALSE | FALSE |  | 71 | 58 | 58 | TRUE | N/A | [5 empty] | R-410A | USA, Canada | 11400 | 0.79 | 4.23 | 35400 | 4.05 | 2.56 | 35400 | 4.05 | 2.56 | 13000 | 0.64 | 5.95 | 39000 | 3.45 | 3.31 | 9700 | 0.65 | 4.37 | 34400 | 3.23 | 3.12 | 34400 | 3.23 | 3.12 | 3700 | 0.68 | 1.59 | 24600 | 2.91 | 2.48 | 24600 | 2.91 | 2.48 | 1300 | 0.69 | 0.55 |  |  |  | 20200 | 2.73 | 2.17
09/21/21 | Live | Johnson Controls Inc. (York International Norman) | CHAMPION HEATING AND COOLING | HMH7 | Singlezone Ducted, Centrally Ducted | 206922310 |  | HRCU-A-CB | HMH72B361 |  | CF36BXA1+TXV | TM9V080B12MP12 | 8.75 | 16.75 | 9.5 |  |  |  |  | FALSE | FALSE | FALSE |  | 71 | 58 | 58 | TRUE | N/A | [5 empty] | R-410A | USA, Canada | 11400 | 0.79 | 4.23 | 35400 | 4.05 | 2.56 | 35400 | 4.05 | 2.56 | 13000 | 0.64 | 5.95 | 39000 | 3.45 | 3.31 | 9700 | 0.65 | 4.37 | 34400 | 3.23 | 3.12 | 34400 | 3.23 | 3.12 | 3700 | 0.68 | 1.59 | 24600 | 2.91 | 2.48 | 24600 | 2.91 | 2.48 | 1300 | 0.69 | 0.55 |  |  |  | 20200 | 2.73 | 2.17
09/21/21 | Live | Johnson Controls Inc. (York International Norman) | CHAMPION HEATING AND COOLING | HMH7 | Singlezone Ducted, Centrally Ducted | 206922320 |  | HRCU-A-CB | HMH72B361 |  | CF36BBCA1 | TM9V080B12MP12 | 8.75 | 16.75 | 9.5 |  |  |  |  | FALSE | FALSE | FALSE |  | 71 | 58 | 58 | TRUE | N/A | [5 empty] | R-410A | USA, Canada | 11400 | 0.79 | 4.23 | 35400 | 4.05 | 2.56 | 35400 | 4.05 | 2.56 | 13000 | 0.64 | 5.95 | 39000 | 3.45 | 3.31 | 9700 | 0.65 | 4.37 | 34400 | 3.23 | 3.12 | 34400 | 3.23 | 3.12 | 3700 | 0.68 | 1.59 | 24600 | 2.91 | 2.48 | 24600 | 2.91 | 2.48 | 1300 | 0.69 | 0.55 |  |  |  | 20200 | 2.73 | 2.17
09/21/21 | Live | Johnson Controls Inc. (York International Norman) | CHAMPION HEATING AND COOLING | HMH7 | Singlezone Ducted, Centrally Ducted | 206923401 |  | HRCU-A-CB | HMH72B361 |  | CU36BXA1+TXV | TL8E060A12UH11 | 8.75 | 17 | 9.75 |  |  |  |  | FALSE | FALSE | FALSE |  | 71 | 58 | 58 | TRUE | N/A | [5 empty] | R-410A | USA, Canada | 11500 | 0.76 | 4.43 | 35400 | 4.05 | 2.56 | 35400 | 4.05 | 2.56 | 13100 | 0.61 | 6.29 | 39000 | 3.45 | 3.31 | 9600 | 0.64 | 4.4 | 34600 | 3.23 | 3.14 | 34600 | 3.23 | 3.14 | 3700 | 0.67 | 1.62 | 24600 | 2.91 | 2.48 | 24600 | 2.91 | 2.48 | 1300 | 0.68 | 0.56 |  |  |  | 20200 | 2.74 | 2.16
09/21/21 | Live | Johnson Controls Inc. (York International Norman) | CHAMPION HEATING AND COOLING | HMH7 | Singlezone Ducted, Centrally Ducted | 206923397 |  | HRCU-A-CB | HMH72B361 |  | CM36BBCA1 | TL8E060A12UH11 | 8.75 | 17 | 9.75 |  |  |  |  | FALSE | FALSE | FALSE |  | 71 | 58 | 58 | TRUE | N/A | [5 empty] | R-410A | USA, Canada | 11500 | 0.76 | 4.43 | 35400 | 4.05 | 2.56 | 35400 | 4.05 | 2.56 | 13100 | 0.61 | 6.29 | 39000 | 3.45 | 3.31 | 9600 | 0.64 | 4.4 | 34600 | 3.23 | 3.14 | 34600 | 3.23 | 3.14 | 3700 | 0.67 | 1.62 | 24600 | 2.91 | 2.48 | 24600 | 2.91 | 2.48 | 1300 | 0.68 | 0.56 |  |  |  | 20200 | 2.74 | 2.16
09/21/21 | Live | Johnson Controls Inc. (York International Norman) | CHAMPION HEATING AND COOLING | HMH7 | Singlezone Ducted, Centrally Ducted | 206923393 |  | HRCU-A-CB | HMH72B361 |  | CM36BXA1+TXV | TL8E060A12UH11 | 8.75 | 17 | 9.75 |  |  |  |  | FALSE | FALSE | FALSE |  | 71 | 58 | 58 | TRUE | N/A | [5 empty] | R-410A | USA, Canada | 11500 | 0.76 | 4.43 | 35400 | 4.05 | 2.56 | 35400 | 4.05 | 2.56 | 13100 | 0.61 | 6.29 | 39000 | 3.45 | 3.31 | 9600 | 0.64 | 4.4 | 34600 | 3.23 | 3.14 | 34600 | 3.23 | 3.14 | 3700 | 0.67 | 1.62 | 24600 | 2.91 | 2.48 | 24600 | 2.91 | 2.48 | 1300 | 0.68 | 0.56 |  |  |  | 20200 | 2.74 | 2.16
09/21/21 | Live | Johnson Controls Inc. (York International Norman) | CHAMPION HEATING AND COOLING | HMH7 | Singlezone Ducted, Centrally Ducted | 206923389 |  | HRCU-A-CB | HMH72B361 |  | CF36BBCA1 | TL8E060A12UH11 | 8.75 | 17 | 9.75 |  |  |  |  | FALSE | FALSE | FALSE |  | 71 | 58 | 58 | TRUE | N/A | [5 empty] | R-410A | USA, Canada | 11500 | 0.76 | 4.43 | 35400 | 4.05 | 2.56 | 35400 | 4.05 | 2.56 | 13100 | 0.61 | 6.29 | 39000 | 3.45 | 3.31 | 9600 | 0.64 | 4.4 | 34600 | 3.23 | 3.14 | 34600 | 3.23 | 3.14 | 3700 | 0.67 | 1.62 | 24600 | 2.91 | 2.48 | 24600 | 2.91 | 2.48 | 1300 | 0.68 | 0.56 |  |  |  | 20200 | 2.74 | 2.16
09/21/21 | Live | Johnson Controls Inc. (York International Norman) | CHAMPION HEATING AND COOLING | HMH7 | Singlezone Ducted, Centrally Ducted | 206923385 |  | HRCU-A-CB | HMH72B361 |  | CF36BXA1+TXV | TL8E060A12UH11 | 8.75 | 17 | 9.75 |  |  |  |  | FALSE | FALSE | FALSE |  | 71 | 58 | 58 | TRUE | N/A | [5 empty] | R-410A | USA, Canada | 11500 | 0.76 | 4.43 | 35400 | 4.05 | 2.56 | 35400 | 4.05 | 2.56 | 13100 | 0.61 | 6.29 | 39000 | 3.45 | 3.31 | 9600 | 0.64 | 4.4 | 34600 | 3.23 | 3.14 | 34600 | 3.23 | 3.14 | 3700 | 0.67 | 1.62 | 24600 | 2.91 | 2.48 | 24600 | 2.91 | 2.48 | 1300 | 0.68 | 0.56 |  |  |  | 20200 | 2.74 | 2.16
09/21/21 | Live | Johnson Controls Inc. (York International Norman) | CHAMPION HEATING AND COOLING | HMH7 | Singlezone Ducted, Centrally Ducted | 206923241 |  | HRCU-A-CB | HMH72B361 |  | CU36BXA1+TXV | TMLE060A12MP11 | 8.75 | 16.75 | 9.75 |  |  |  |  | FALSE | FALSE | FALSE |  | 70 | 58 | 58 | TRUE | N/A | [5 empty] | R-410A | USA, Canada | 11500 | 0.78 | 4.32 | 35600 | 4.07 | 2.56 | 35600 | 4.07 | 2.56 | 13200 | 0.63 | 6.14 | 39500 | 3.48 | 3.33 | 9700 | 0.65 | 4.37 | 34800 | 3.23 | 3.16 | 34800 | 3.23 | 3.16 | 3700 | 0.68 | 1.59 | 24600 | 2.88 | 2.5 | 24600 | 2.88 | 2.5 | 1300 | 0.7 | 0.54 |  |  |  | 20200 | 2.74 | 2.16
09/21/21 | Live | Johnson Controls Inc. (York International Norman) | CHAMPION HEATING AND COOLING | HMH7 | Singlezone Ducted, Centrally Ducted | 206923237 |  | HRCU-A-CB | HMH72B361 |  | CM36BBCA1 | TMLE060A12MP11 | 8.75 | 16.75 | 9.75 |  |  |  |  | FALSE | FALSE | FALSE |  | 70 | 58 | 58 | TRUE | N/A | [5 empty] | R-410A | USA, Canada | 11500 | 0.78 | 4.32 | 35600 | 4.07 | 2.56 | 35600 | 4.07 | 2.56 | 13200 | 0.63 | 6.14 | 39500 | 3.48 | 3.33 | 9700 | 0.65 | 4.37 | 34800 | 3.23 | 3.16 | 34800 | 3.23 | 3.16 | 3700 | 0.68 | 1.59 | 24600 | 2.88 | 2.5 | 24600 | 2.88 | 2.5 | 1300 | 0.7 | 0.54 |  |  |  | 20200 | 2.74 | 2.16
09/21/21 | Live | Johnson Controls Inc. (York International Norman) | CHAMPION HEATING AND COOLING | HMH7 | Singlezone Ducted, Centrally Ducted | 206923233 |  | HRCU-A-CB | HMH72B361 |  | CM36BXA1+TXV | TMLE060A12MP11 | 8.75 | 16.75 | 9.75 |  |  |  |  | FALSE | FALSE | FALSE |  | 70 | 58 | 58 | TRUE | N/A | [5 empty] | R-410A | USA, Canada | 11500 | 0.78 | 4.32 | 35600 | 4.07 | 2.56 | 35600 | 4.07 | 2.56 | 13200 | 0.63 | 6.14 | 39500 | 3.48 | 3.33 | 9700 | 0.65 | 4.37 | 34800 | 3.23 | 3.16 | 34800 | 3.23 | 3.16 | 3700 | 0.68 | 1.59 | 24600 | 2.88 | 2.5 | 24600 | 2.88 | 2.5 | 1300 | 0.7 | 0.54 |  |  |  | 20200 | 2.74 | 2.16
09/21/21 | Live | Johnson Controls Inc. (York International Norman) | CHAMPION HEATING AND COOLING | HMH7 | Singlezone Ducted, Centrally Ducted | 206923229 |  | HRCU-A-CB | HMH72B361 |  | CF36BBCA1 | TMLE060A12MP11 | 8.75 | 16.75 | 9.75 |  |  |  |  | FALSE | FALSE | FALSE |  | 70 | 58 | 58 | TRUE | N/A | [5 empty] | R-410A | USA, Canada | 11500 | 0.78 | 4.32 | 35600 | 4.07 | 2.56 | 35600 | 4.07 | 2.56 | 13200 | 0.63 | 6.14 | 39500 | 3.48 | 3.33 | 9700 | 0.65 | 4.37 | 34800 | 3.23 | 3.16 | 34800 | 3.23 | 3.16 | 3700 | 0.68 | 1.59 | 24600 | 2.88 | 2.5 | 24600 | 2.88 | 2.5 | 1300 | 0.7 | 0.54 |  |  |  | 20200 | 2.74 | 2.16
09/21/21 | Live | Johnson Controls Inc. (York International Norman) | CHAMPION HEATING AND COOLING | HMH7 | Singlezone Ducted, Centrally Ducted | 206923225 |  | HRCU-A-CB | HMH72B361 |  | CU36BXA1+TXV | TM8E060A12MP11 | 8.75 | 16.75 | 9.75 |  |  |  |  | FALSE | FALSE | FALSE |  | 70 | 58 | 58 | TRUE | N/A | [5 empty] | R-410A | USA, Canada | 11500 | 0.78 | 4.32 | 35600 | 4.07 | 2.56 | 35600 | 4.07 | 2.56 | 13200 | 0.63 | 6.14 | 39500 | 3.48 | 3.33 | 9700 | 0.65 | 4.37 | 34800 | 3.23 | 3.16 | 34800 | 3.23 | 3.16 | 3700 | 0.68 | 1.59 | 24600 | 2.88 | 2.5 | 24600 | 2.88 | 2.5 | 1300 | 0.7 | 0.54 |  |  |  | 20200 | 2.74 | 2.16
09/21/21 | Live | Johnson Controls Inc. (York International Norman) | CHAMPION HEATING AND COOLING | HMH7 | Singlezone Ducted, Centrally Ducted | 206923221 |  | HRCU-A-CB | HMH72B361 |  | CM36BBCA1 | TM8E060A12MP11 | 8.75 | 16.75 | 9.75 |  |  |  |  | FALSE | FALSE | FALSE |  | 70 | 58 | 58 | TRUE | N/A | [5 empty] | R-410A | USA, Canada | 11500 | 0.78 | 4.32 | 35600 | 4.07 | 2.56 | 35600 | 4.07 | 2.56 | 13200 | 0.63 | 6.14 | 39500 | 3.48 | 3.33 | 9700 | 0.65 | 4.37 | 34800 | 3.23 | 3.16 | 34800 | 3.23 | 3.16 | 3700 | 0.68 | 1.59 | 24600 | 2.88 | 2.5 | 24600 | 2.88 | 2.5 | 1300 | 0.7 | 0.54 |  |  |  | 20200 | 2.74 | 2.16
09/21/21 | Live | Johnson Controls Inc. (York International Norman) | CHAMPION HEATING AND COOLING | HMH7 | Singlezone Ducted, Centrally Ducted | 206923217 |  | HRCU-A-CB | HMH72B361 |  | CM36BXA1+TXV | TM8E060A12MP11 | 8.75 | 16.75 | 9.75 |  |  |  |  | FALSE | FALSE | FALSE |  | 70 | 58 | 58 | TRUE | N/A | [5 empty] | R-410A | USA, Canada | 11500 | 0.78 | 4.32 | 35600 | 4.07 | 2.56 | 35600 | 4.07 | 2.56 | 13200 | 0.63 | 6.14 | 39500 | 3.48 | 3.33 | 9700 | 0.65 | 4.37 | 34800 | 3.23 | 3.16 | 34800 | 3.23 | 3.16 | 3700 | 0.68 | 1.59 | 24600 | 2.88 | 2.5 | 24600 | 2.88 | 2.5 | 1300 | 0.7 | 0.54 |  |  |  | 20200 | 2.74 | 2.16
09/21/21 | Live | Johnson Controls Inc. (York International Norman) | CHAMPION HEATING AND COOLING | HMH7 | Singlezone Ducted, Centrally Ducted | 206923213 |  | HRCU-A-CB | HMH72B361 |  | CF36BBCA1 | TM8E060A12MP11 | 8.75 | 16.75 | 9.75 |  |  |  |  | FALSE | FALSE | FALSE |  | 70 | 58 | 58 | TRUE | N/A | [5 empty] | R-410A | USA, Canada | 11500 | 0.78 | 4.32 | 35600 | 4.07 | 2.56 | 35600 | 4.07 | 2.56 | 13200 | 0.63 | 6.14 | 39500 | 3.48 | 3.33 | 9700 | 0.65 | 4.37 | 34800 | 3.23 | 3.16 | 34800 | 3.23 | 3.16 | 3700 | 0.68 | 1.59 | 24600 | 2.88 | 2.5 | 24600 | 2.88 | 2.5 | 1300 | 0.7 | 0.54 |  |  |  | 20200 | 2.74 | 2.16
09/21/21 | Live | Johnson Controls Inc. (York International Norman) | CHAMPION HEATING AND COOLING | HMH7 | Singlezone Ducted, Centrally Ducted | 206923209 |  | HRCU-A-CB | HMH72B361 |  | CF36BXA1+TXV | TMLE060A12MP11 | 8.75 | 16.75 | 9.75 |  |  |  |  | FALSE | FALSE | FALSE |  | 70 | 58 | 58 | TRUE | N/A | [5 empty] | R-410A | USA, Canada | 11500 | 0.78 | 4.32 | 35600 | 4.07 | 2.56 | 35600 | 4.07 | 2.56 | 13200 | 0.63 | 6.14 | 39500 | 3.48 | 3.33 | 9700 | 0.65 | 4.37 | 34800 | 3.23 | 3.16 | 34800 | 3.23 | 3.16 | 3700 | 0.68 | 1.59 | 24600 | 2.88 | 2.5 | 24600 | 2.88 | 2.5 | 1300 | 0.7 | 0.54 |  |  |  | 20200 | 2.74 | 2.16
09/21/21 | Live | Johnson Controls Inc. (York International Norman) | CHAMPION HEATING AND COOLING | HMH7 | Singlezone Ducted, Centrally Ducted | 206923205 |  | HRCU-A-CB | HMH72B361 |  | CF36BXA1+TXV | TM8E060A12MP11 | 8.75 | 16.75 | 9.75 |  |  |  |  | FALSE | FALSE | FALSE |  | 70 | 58 | 58 | TRUE | N/A | [5 empty] | R-410A | USA, Canada | 11500 | 0.78 | 4.32 | 35600 | 4.07 | 2.56 | 35600 | 4.07 | 2.56 | 13200 | 0.63 | 6.14 | 39500 | 3.48 | 3.33 | 9700 | 0.65 | 4.37 | 34800 | 3.23 | 3.16 | 34800 | 3.23 | 3.16 | 3700 | 0.68 | 1.59 | 24600 | 2.88 | 2.5 | 24600 | 2.88 | 2.5 | 1300 | 0.7 | 0.54 |  |  |  | 20200 | 2.74 | 2.16
09/21/21 | Live | Johnson Controls Inc. (York International Norman) | CHAMPION HEATING AND COOLING | HMH7 | Singlezone Ducted, Centrally Ducted | 206923201 |  | HRCU-A-CB | HMH72B361 |  | CU36BXA1+TXV | TMLE080B12MP11 | 8.75 | 17 | 9.5 |  |  |  |  | FALSE | FALSE | FALSE |  | 71 | 58 | 58 | TRUE | N/A | [5 empty] | R-410A | USA, Canada | 11500 | 0.78 | 4.32 | 35400 | 4.05 | 2.56 | 35400 | 4.05 | 2.56 | 13200 | 0.63 | 6.14 | 39000 | 3.45 | 3.31 | 9700 | 0.65 | 4.37 | 34800 | 3.23 | 3.16 | 34800 | 3.23 | 3.16 | 3700 | 0.68 | 1.59 | 24800 | 2.91 | 2.5 | 24800 | 2.91 | 2.5 | 1300 | 0.7 | 0.54 |  |  |  | 20200 | 2.74 | 2.16
09/21/21 | Live | Johnson Controls Inc. (York International Norman) | CHAMPION HEATING AND COOLING | HMH7 | Singlezone Ducted, Centrally Ducted | 206923197 |  | HRCU-A-CB | HMH72B361 |  | CM36BBCA1 | TMLE080B12MP11 | 8.75 | 17 | 9.5 |  |  |  |  | FALSE | FALSE | FALSE |  | 71 | 58 | 58 | TRUE | N/A | [5 empty] | R-410A | USA, Canada | 11500 | 0.78 | 4.32 | 35400 | 4.05 | 2.56 | 35400 | 4.05 | 2.56 | 13200 | 0.63 | 6.14 | 39000 | 3.45 | 3.31 | 9700 | 0.65 | 4.37 | 34800 | 3.23 | 3.16 | 34800 | 3.23 | 3.16 | 3700 | 0.68 | 1.59 | 24800 | 2.91 | 2.5 | 24800 | 2.91 | 2.5 | 1300 | 0.7 | 0.54 |  |  |  | 20200 | 2.74 | 2.16
09/21/21 | Live | Johnson Controls Inc. (York International Norman) | CHAMPION HEATING AND COOLING | HMH7 | Singlezone Ducted, Centrally Ducted | 206923193 |  | HRCU-A-CB | HMH72B361 |  | CM36BXA1+TXV | TMLE080B12MP11 | 8.75 | 17 | 9.5 |  |  |  |  | FALSE | FALSE | FALSE |  | 71 | 58 | 58 | TRUE | N/A | [5 empty] | R-410A | USA, Canada | 11500 | 0.78 | 4.32 | 35400 | 4.05 | 2.56 | 35400 | 4.05 | 2.56 | 13200 | 0.63 | 6.14 | 39000 | 3.45 | 3.31 | 9700 | 0.65 | 4.37 | 34800 | 3.23 | 3.16 | 34800 | 3.23 | 3.16 | 3700 | 0.68 | 1.59 | 24800 | 2.91 | 2.5 | 24800 | 2.91 | 2.5 | 1300 | 0.7 | 0.54 |  |  |  | 20200 | 2.74 | 2.16
09/21/21 | Live | Johnson Controls Inc. (York International Norman) | CHAMPION HEATING AND COOLING | HMH7 | Singlezone Ducted, Centrally Ducted | 206923189 |  | HRCU-A-CB | HMH72B361 |  | CF36BBCA1 | TMLE080B12MP11 | 8.75 | 17 | 9.5 |  |  |  |  | FALSE | FALSE | FALSE |  | 71 | 58 | 58 | TRUE | N/A | [5 empty] | R-410A | USA, Canada | 11500 | 0.78 | 4.32 | 35400 | 4.05 | 2.56 | 35400 | 4.05 | 2.56 | 13200 | 0.63 | 6.14 | 39000 | 3.45 | 3.31 | 9700 | 0.65 | 4.37 | 34800 | 3.23 | 3.16 | 34800 | 3.23 | 3.16 | 3700 | 0.68 | 1.59 | 24800 | 2.91 | 2.5 | 24800 | 2.91 | 2.5 | 1300 | 0.7 | 0.54 |  |  |  | 20200 | 2.74 | 2.16
09/21/21 | Live | Johnson Controls Inc. (York International Norman) | CHAMPION HEATING AND COOLING | HMH7 | Singlezone Ducted, Centrally Ducted | 206923185 |  | HRCU-A-CB | HMH72B361 |  | CU36BXA1+TXV | TM8E080B12MP11 | 8.75 | 17 | 9.5 |  |  |  |  | FALSE | FALSE | FALSE |  | 71 | 58 | 58 | TRUE | N/A | [5 empty] | R-410A | USA, Canada | 11500 | 0.78 | 4.32 | 35400 | 4.05 | 2.56 | 35400 | 4.05 | 2.56 | 13200 | 0.63 | 6.14 | 39000 | 3.45 | 3.31 | 9700 | 0.65 | 4.37 | 34800 | 3.23 | 3.16 | 34800 | 3.23 | 3.16 | 3700 | 0.68 | 1.59 | 24800 | 2.91 | 2.5 | 24800 | 2.91 | 2.5 | 1300 | 0.7 | 0.54 |  |  |  | 20200 | 2.74 | 2.16
09/21/21 | Live | Johnson Controls Inc. (York International Norman) | CHAMPION HEATING AND COOLING | HMH7 | Singlezone Ducted, Centrally Ducted | 206923181 |  | HRCU-A-CB | HMH72B361 |  | CM36BBCA1 | TM8E080B12MP11 | 8.75 | 17 | 9.5 |  |  |  |  | FALSE | FALSE | FALSE |  | 71 | 58 | 58 | TRUE | N/A | [5 empty] | R-410A | USA, Canada | 11500 | 0.78 | 4.32 | 35400 | 4.05 | 2.56 | 35400 | 4.05 | 2.56 | 13200 | 0.63 | 6.14 | 39000 | 3.45 | 3.31 | 9700 | 0.65 | 4.37 | 34800 | 3.23 | 3.16 | 34800 | 3.23 | 3.16 | 3700 | 0.68 | 1.59 | 24800 | 2.91 | 2.5 | 24800 | 2.91 | 2.5 | 1300 | 0.7 | 0.54 |  |  |  | 20200 | 2.74 | 2.16
09/21/21 | Live | Johnson Controls Inc. (York International Norman) | CHAMPION HEATING AND COOLING | HMH7 | Singlezone Ducted, Centrally Ducted | 206923177 |  | HRCU-A-CB | HMH72B361 |  | CM36BXA1+TXV | TM8E080B12MP11 | 8.75 | 17 | 9.5 |  |  |  |  | FALSE | FALSE | FALSE |  | 71 | 58 | 58 | TRUE | N/A | [5 empty] | R-410A | USA, Canada | 11500 | 0.78 | 4.32 | 35400 | 4.05 | 2.56 | 35400 | 4.05 | 2.56 | 13200 | 0.63 | 6.14 | 39000 | 3.45 | 3.31 | 9700 | 0.65 | 4.37 | 34800 | 3.23 | 3.16 | 34800 | 3.23 | 3.16 | 3700 | 0.68 | 1.59 | 24800 | 2.91 | 2.5 | 24800 | 2.91 | 2.5 | 1300 | 0.7 | 0.54 |  |  |  | 20200 | 2.74 | 2.16
09/21/21 | Live | Johnson Controls Inc. (York International Norman) | CHAMPION HEATING AND COOLING | HMH7 | Singlezone Ducted, Centrally Ducted | 206923173 |  | HRCU-A-CB | HMH72B361 |  | CF36BBCA1 | TM8E080B12MP11 | 8.75 | 17 | 9.5 |  |  |  |  | FALSE | FALSE | FALSE |  | 71 | 58 | 58 | TRUE | N/A | [5 empty] | R-410A | USA, Canada | 11500 | 0.78 | 4.32 | 35400 | 4.05 | 2.56 | 35400 | 4.05 | 2.56 | 13200 | 0.63 | 6.14 | 39000 | 3.45 | 3.31 | 9700 | 0.65 | 4.37 | 34800 | 3.23 | 3.16 | 34800 | 3.23 | 3.16 | 3700 | 0.68 | 1.59 | 24800 | 2.91 | 2.5 | 24800 | 2.91 | 2.5 | 1300 | 0.7 | 0.54 |  |  |  | 20200 | 2.74 | 2.16
09/21/21 | Live | Johnson Controls Inc. (York International Norman) | CHAMPION HEATING AND COOLING | HMH7 | Singlezone Ducted, Centrally Ducted | 206923169 |  | HRCU-A-CB | HMH72B361 |  | CF36BXA1+TXV | TMLE080B12MP11 | 8.75 | 17 | 9.5 |  |  |  |  | FALSE | FALSE | FALSE |  | 71 | 58 | 58 | TRUE | N/A | [5 empty] | R-410A | USA, Canada | 11500 | 0.78 | 4.32 | 35400 | 4.05 | 2.56 | 35400 | 4.05 | 2.56 | 13200 | 0.63 | 6.14 | 39000 | 3.45 | 3.31 | 9700 | 0.65 | 4.37 | 34800 | 3.23 | 3.16 | 34800 | 3.23 | 3.16 | 3700 | 0.68 | 1.59 | 24800 | 2.91 | 2.5 | 24800 | 2.91 | 2.5 | 1300 | 0.7 | 0.54 |  |  |  | 20200 | 2.74 | 2.16
09/21/21 | Live | Johnson Controls Inc. (York International Norman) | CHAMPION HEATING AND COOLING | HMH7 | Singlezone Ducted, Centrally Ducted | 206923165 |  | HRCU-A-CB | HMH72B361 |  | CF36BXA1+TXV | TM8E080B12MP11 | 8.75 | 17 | 9.5 |  |  |  |  | FALSE | FALSE | FALSE |  | 71 | 58 | 58 | TRUE | N/A | [5 empty] | R-410A | USA, Canada | 11500 | 0.78 | 4.32 | 35400 | 4.05 | 2.56 | 35400 | 4.05 | 2.56 | 13200 | 0.63 | 6.14 | 39000 | 3.45 | 3.31 | 9700 | 0.65 | 4.37 | 34800 | 3.23 | 3.16 | 34800 | 3.23 | 3.16 | 3700 | 0.68 | 1.59 | 24800 | 2.91 | 2.5 | 24800 | 2.91 | 2.5 | 1300 | 0.7 | 0.54 |  |  |  | 20200 | 2.74 | 2.16
09/21/21 | Live | Johnson Controls Inc. (York International Norman) | CHAMPION HEATING AND COOLING | HMH7 | Singlezone Ducted, Centrally Ducted | 206923409 |  | HRCU-A-CB | HMH72B361 |  | CM36AXA1+TXV | TL8E060A12UH11 | 8.5 | 16.75 | 9.5 |  |  |  |  | FALSE | FALSE | FALSE |  | 71 | 59 | 59 | TRUE | N/A | [5 empty] | R-410A | USA, Canada | 11300 | 0.76 | 4.36 | 35000 | 4.12 | 2.49 | 35000 | 4.12 | 2.49 | 12900 | 0.61 | 6.2 | 39000 | 3.5 | 3.27 | 9500 | 0.65 | 4.28 | 34400 | 3.3 | 3.06 | 34400 | 3.3 | 3.06 | 3700 | 0.66 | 1.64 | 24600 | 2.93 | 2.46 | 24600 | 2.93 | 2.46 | 1400 | 0.67 | 0.61 |  |  |  | 20400 | 2.77 | 2.16
09/21/21 | Live | Johnson Controls Inc. (York International Norman) | CHAMPION HEATING AND COOLING | HMH7 | Singlezone Ducted, Centrally Ducted | 206922936 |  | HRCU-A-CB | HMH72B361 |  | CU36BXA1+TXV | TPLC060A12MP13 | 8.75 | 16.5 | 9.5 |  |  |  |  | FALSE | FALSE | FALSE |  | 70 | 57 | 57 | TRUE | N/A | [5 empty] | R-410A | USA, Canada | 11400 | 0.81 | 4.12 | 35600 | 4.07 | 2.56 | 35600 | 4.07 | 2.56 | 13100 | 0.65 | 5.91 | 39500 | 3.54 | 3.27 | 9800 | 0.66 | 4.35 | 35400 | 3.24 | 3.2 | 35400 | 3.24 | 3.2 | 3700 | 0.7 | 1.55 | 25000 | 2.95 | 2.48 | 25000 | 2.95 | 2.48 | 1300 | 0.72 | 0.53 |  |  |  | 20400 | 2.77 | 2.16
09/21/21 | Live | Johnson Controls Inc. (York International Norman) | CHAMPION HEATING AND COOLING | HMH7 | Singlezone Ducted, Centrally Ducted | 206922932 |  | HRCU-A-CB | HMH72B361 |  | CM36BBCA1 | TPLC060A12MP13 | 8.75 | 16.5 | 9.5 |  |  |  |  | FALSE | FALSE | FALSE |  | 70 | 57 | 57 | TRUE | N/A | [5 empty] | R-410A | USA, Canada | 11400 | 0.81 | 4.12 | 35600 | 4.07 | 2.56 | 35600 | 4.07 | 2.56 | 13100 | 0.65 | 5.91 | 39500 | 3.54 | 3.27 | 9800 | 0.66 | 4.35 | 35400 | 3.24 | 3.2 | 35400 | 3.24 | 3.2 | 3700 | 0.7 | 1.55 | 25000 | 2.95 | 2.48 | 25000 | 2.95 | 2.48 | 1300 | 0.72 | 0.53 |  |  |  | 20400 | 2.77 | 2.16
09/21/21 | Live | Johnson Controls Inc. (York International Norman) | CHAMPION HEATING AND COOLING | HMH7 | Singlezone Ducted, Centrally Ducted | 206923405 |  | HRCU-A-CB | HMH72B361 |  | CF36AXA1+TXV | TL8E060A12UH11 | 8.5 | 16.75 | 9.5 |  |  |  |  | FALSE | FALSE | FALSE |  | 71 | 59 | 59 | TRUE | N/A | [5 empty] | R-410A | USA, Canada | 11300 | 0.76 | 4.36 | 35000 | 4.12 | 2.49 | 35000 | 4.12 | 2.49 | 12900 | 0.61 | 6.2 | 39000 | 3.5 | 3.27 | 9500 | 0.65 | 4.28 | 34400 | 3.3 | 3.06 | 34400 | 3.3 | 3.06 | 3700 | 0.66 | 1.64 | 24600 | 2.93 | 2.46 | 24600 | 2.93 | 2.46 | 1400 | 0.67 | 0.61 |  |  |  | 20400 | 2.77 | 2.16
09/21/21 | Live | Johnson Controls Inc. (York International Norman) | CHAMPION HEATING AND COOLING | HMH7 | Singlezone Ducted, Centrally Ducted | 206922928 |  | HRCU-A-CB | HMH72B361 |  | CM36BXA1+TXV | TPLC060A12MP13 | 8.75 | 16.5 | 9.5 |  |  |  |  | FALSE | FALSE | FALSE |  | 70 | 57 | 57 | TRUE | N/A | [5 empty] | R-410A | USA, Canada | 11400 | 0.81 | 4.12 | 35600 | 4.07 | 2.56 | 35600 | 4.07 | 2.56 | 13100 | 0.65 | 5.91 | 39500 | 3.54 | 3.27 | 9800 | 0.66 | 4.35 | 35400 | 3.24 | 3.2 | 35400 | 3.24 | 3.2 | 3700 | 0.7 | 1.55 | 25000 | 2.95 | 2.48 | 25000 | 2.95 | 2.48 | 1300 | 0.72 | 0.53 |  |  |  | 20400 | 2.77 | 2.16
09/21/21 | Live | Johnson Controls Inc. (York International Norman) | CHAMPION HEATING AND COOLING | HMH7 | Singlezone Ducted, Centrally Ducted | 206922924 |  | HRCU-A-CB | HMH72B361 |  | CF36BBCA1 | TPLC060A12MP13 | 8.75 | 16.5 | 9.5 |  |  |  |  | FALSE | FALSE | FALSE |  | 70 | 57 | 57 | TRUE | N/A | [5 empty] | R-410A | USA, Canada | 11400 | 0.81 | 4.12 | 35600 | 4.07 | 2.56 | 35600 | 4.07 | 2.56 | 13100 | 0.65 | 5.91 | 39500 | 3.54 | 3.27 | 9800 | 0.66 | 4.35 | 35400 | 3.24 | 3.2 | 35400 | 3.24 | 3.2 | 3700 | 0.7 | 1.55 | 25000 | 2.95 | 2.48 | 25000 | 2.95 | 2.48 | 1300 | 0.72 | 0.53 |  |  |  | 20400 | 2.77 | 2.16
09/21/21 | Live | Johnson Controls Inc. (York International Norman) | CHAMPION HEATING AND COOLING | HMH7 | Singlezone Ducted, Centrally Ducted | 206922920 |  | HRCU-A-CB | HMH72B361 |  | CU36BXA1+TXV | TMLV060A12MP12 | 8.75 | 16.5 | 9.5 |  |  |  |  | FALSE | FALSE | FALSE |  | 70 | 57 | 57 | TRUE | N/A | [5 empty] | R-410A | USA, Canada | 11400 | 0.81 | 4.12 | 35600 | 4.07 | 2.56 | 35600 | 4.07 | 2.56 | 13100 | 0.65 | 5.91 | 39500 | 3.54 | 3.27 | 9800 | 0.66 | 4.35 | 35400 | 3.24 | 3.2 | 35400 | 3.24 | 3.2 | 3700 | 0.7 | 1.55 | 25000 | 2.95 | 2.48 | 25000 | 2.95 | 2.48 | 1300 | 0.72 | 0.53 |  |  |  | 20400 | 2.77 | 2.16
09/21/21 | Live | Johnson Controls Inc. (York International Norman) | CHAMPION HEATING AND COOLING | HMH7 | Singlezone Ducted, Centrally Ducted | 206922916 |  | HRCU-A-CB | HMH72B361 |  | CM36BBCA1 | TMLV060A12MP12 | 8.75 | 16.5 | 9.5 |  |  |  |  | FALSE | FALSE | FALSE |  | 70 | 57 | 57 | TRUE | N/A | [5 empty] | R-410A | USA, Canada | 11400 | 0.81 | 4.12 | 35600 | 4.07 | 2.56 | 35600 | 4.07 | 2.56 | 13100 | 0.65 | 5.91 | 39500 | 3.54 | 3.27 | 9800 | 0.66 | 4.35 | 35400 | 3.24 | 3.2 | 35400 | 3.24 | 3.2 | 3700 | 0.7 | 1.55 | 25000 | 2.95 | 2.48 | 25000 | 2.95 | 2.48 | 1300 | 0.72 | 0.53 |  |  |  | 20400 | 2.77 | 2.16
09/21/21 | Live | Johnson Controls Inc. (York International Norman) | CHAMPION HEATING AND COOLING | HMH7 | Singlezone Ducted, Centrally Ducted | 206922907 |  | HRCU-A-CB | HMH72B361 |  | CF36BBCA1 | TMLV060A12MP12 | 8.75 | 16.5 | 9.5 |  |  |  |  | FALSE | FALSE | FALSE |  | 70 | 57 | 57 | TRUE | N/A | [5 empty] | R-410A | USA, Canada | 11400 | 0.81 | 4.12 | 35600 | 4.07 | 2.56 | 35600 | 4.07 | 2.56 | 13100 | 0.65 | 5.91 | 39500 | 3.54 | 3.27 | 9800 | 0.66 | 4.35 | 35400 | 3.24 | 3.2 | 35400 | 3.24 | 3.2 | 3700 | 0.7 | 1.55 | 25000 | 2.95 | 2.48 | 25000 | 2.95 | 2.48 | 1300 | 0.72 | 0.53 |  |  |  | 20400 | 2.77 | 2.16
09/21/21 | Live | Johnson Controls Inc. (York International Norman) | CHAMPION HEATING AND COOLING | HMH7 | Singlezone Ducted, Centrally Ducted | 206922903 |  | HRCU-A-CB | HMH72B361 |  | CU36BXA1+TXV | TM8V060A12MP12 | 8.75 | 16.5 | 9.5 |  |  |  |  | FALSE | FALSE | FALSE |  | 70 | 57 | 57 | TRUE | N/A | [5 empty] | R-410A | USA, Canada | 11400 | 0.81 | 4.12 | 35600 | 4.07 | 2.56 | 35600 | 4.07 | 2.56 | 13100 | 0.65 | 5.91 | 39500 | 3.54 | 3.27 | 9800 | 0.66 | 4.35 | 35400 | 3.24 | 3.2 | 35400 | 3.24 | 3.2 | 3700 | 0.7 | 1.55 | 25000 | 2.95 | 2.48 | 25000 | 2.95 | 2.48 | 1300 | 0.72 | 0.53 |  |  |  | 20400 | 2.77 | 2.16
09/21/21 | Live | Johnson Controls Inc. (York International Norman) | CHAMPION HEATING AND COOLING | HMH7 | Singlezone Ducted, Centrally Ducted | 206922911 |  | HRCU-A-CB | HMH72B361 |  | CM36BXA1+TXV | TMLV060A12MP12 | 8.75 | 16.5 | 9.5 |  |  |  |  | FALSE | FALSE | FALSE |  | 70 | 57 | 57 | TRUE | N/A | [5 empty] | R-410A | USA, Canada | 11400 | 0.81 | 4.12 | 35600 | 4.07 | 2.56 | 35600 | 4.07 | 2.56 | 13100 | 0.65 | 5.91 | 39500 | 3.54 | 3.27 | 9800 | 0.66 | 4.35 | 35400 | 3.24 | 3.2 | 35400 | 3.24 | 3.2 | 3700 | 0.7 | 1.55 | 25000 | 2.95 | 2.48 | 25000 | 2.95 | 2.48 | 1300 | 0.72 | 0.53 |  |  |  | 20400 | 2.77 | 2.16
09/21/21 | Live | Johnson Controls Inc. (York International Norman) | CHAMPION HEATING AND COOLING | HMH7 | Singlezone Ducted, Centrally Ducted | 206922899 |  | HRCU-A-CB | HMH72B361 |  | CM36BBCA1 | TM8V060A12MP12 | 8.75 | 16.5 | 9.5 |  |  |  |  | FALSE | FALSE | FALSE |  | 70 | 57 | 57 | TRUE | N/A | [5 empty] | R-410A | USA, Canada | 11400 | 0.81 | 4.12 | 35600 | 4.07 | 2.56 | 35600 | 4.07 | 2.56 | 13100 | 0.65 | 5.91 | 39500 | 3.54 | 3.27 | 9800 | 0.66 | 4.35 | 35400 | 3.24 | 3.2 | 35400 | 3.24 | 3.2 | 3700 | 0.7 | 1.55 | 25000 | 2.95 | 2.48 | 25000 | 2.95 | 2.48 | 1300 | 0.72 | 0.53 |  |  |  | 20400 | 2.77 | 2.16
09/21/21 | Live | Johnson Controls Inc. (York International Norman) | CHAMPION HEATING AND COOLING | HMH7 | Singlezone Ducted, Centrally Ducted | 206922895 |  | HRCU-A-CB | HMH72B361 |  | CM36BXA1+TXV | TM8V060A12MP12 | 8.75 | 16.5 | 9.5 |  |  |  |  | FALSE | FALSE | FALSE |  | 70 | 57 | 57 | TRUE | N/A | [5 empty] | R-410A | USA, Canada | 11400 | 0.81 | 4.12 | 35600 | 4.07 | 2.56 | 35600 | 4.07 | 2.56 | 13100 | 0.65 | 5.91 | 39500 | 3.54 | 3.27 | 9800 | 0.66 | 4.35 | 35400 | 3.24 | 3.2 | 35400 | 3.24 | 3.2 | 3700 | 0.7 | 1.55 | 25000 | 2.95 | 2.48 | 25000 | 2.95 | 2.48 | 1300 | 0.72 | 0.53 |  |  |  | 20400 | 2.77 | 2.16
09/21/21 | Live | Johnson Controls Inc. (York International Norman) | CHAMPION HEATING AND COOLING | HMH7 | Singlezone Ducted, Centrally Ducted | 206922891 |  | HRCU-A-CB | HMH72B361 |  | CF36BBCA1 | TM8V060A12MP12 | 8.75 | 16.5 | 9.5 |  |  |  |  | FALSE | FALSE | FALSE |  | 70 | 57 | 57 | TRUE | N/A | [5 empty] | R-410A | USA, Canada | 11400 | 0.81 | 4.12 | 35600 | 4.07 | 2.56 | 35600 | 4.07 | 2.56 | 13100 | 0.65 | 5.91 | 39500 | 3.54 | 3.27 | 9800 | 0.66 | 4.35 | 35400 | 3.24 | 3.2 | 35400 | 3.24 | 3.2 | 3700 | 0.7 | 1.55 | 25000 | 2.95 | 2.48 | 25000 | 2.95 | 2.48 | 1300 | 0.72 | 0.53 |  |  |  | 20400 | 2.77 | 2.16
09/21/21 | Live | Johnson Controls Inc. (York International Norman) | CHAMPION HEATING AND COOLING | HMH7 | Singlezone Ducted, Centrally Ducted | 206922887 |  | HRCU-A-CB | HMH72B361 |  | CF36BXA1+TXV | TPLC060A12MP13 | 8.75 | 16.5 | 9.5 |  |  |  |  | FALSE | FALSE | FALSE |  | 70 | 57 | 57 | TRUE | N/A | [5 empty] | R-410A | USA, Canada | 11400 | 0.81 | 4.12 | 35600 | 4.07 | 2.56 | 35600 | 4.07 | 2.56 | 13100 | 0.65 | 5.91 | 39500 | 3.54 | 3.27 | 9800 | 0.66 | 4.35 | 35400 | 3.24 | 3.2 | 35400 | 3.24 | 3.2 | 3700 | 0.7 | 1.55 | 25000 | 2.95 | 2.48 | 25000 | 2.95 | 2.48 | 1300 | 0.72 | 0.53 |  |  |  | 20400 | 2.77 | 2.16
09/21/21 | Live | Johnson Controls Inc. (York International Norman) | CHAMPION HEATING AND COOLING | HMH7 | Singlezone Ducted, Centrally Ducted | 206922883 |  | HRCU-A-CB | HMH72B361 |  | CF36BXA1+TXV | TMLV060A12MP12 | 8.75 | 16.5 | 9.5 |  |  |  |  | FALSE | FALSE | FALSE |  | 70 | 57 | 57 | TRUE | N/A | [5 empty] | R-410A | USA, Canada | 11400 | 0.81 | 4.12 | 35600 | 4.07 | 2.56 | 35600 | 4.07 | 2.56 | 13100 | 0.65 | 5.91 | 39500 | 3.54 | 3.27 | 9800 | 0.66 | 4.35 | 35400 | 3.24 | 3.2 | 35400 | 3.24 | 3.2 | 3700 | 0.7 | 1.55 | 25000 | 2.95 | 2.48 | 25000 | 2.95 | 2.48 | 1300 | 0.72 | 0.53 |  |  |  | 20400 | 2.77 | 2.16
09/21/21 | Live | Johnson Controls Inc. (York International Norman) | CHAMPION HEATING AND COOLING | HMH7 | Singlezone Ducted, Centrally Ducted | 206922879 |  | HRCU-A-CB | HMH72B361 |  | CF36BXA1+TXV | TM8V060A12MP12 | 8.75 | 16.5 | 9.5 |  |  |  |  | FALSE | FALSE | FALSE |  | 70 | 57 | 57 | TRUE | N/A | [5 empty] | R-410A | USA, Canada | 11400 | 0.81 | 4.12 | 35600 | 4.07 | 2.56 | 35600 | 4.07 | 2.56 | 13100 | 0.65 | 5.91 | 39500 | 3.54 | 3.27 | 9800 | 0.66 | 4.35 | 35400 | 3.24 | 3.2 | 35400 | 3.24 | 3.2 | 3700 | 0.7 | 1.55 | 25000 | 2.95 | 2.48 | 25000 | 2.95 | 2.48 | 1300 | 0.72 | 0.53 |  |  |  | 20400 | 2.77 | 2.16
09/21/21 | Live | Johnson Controls Inc. (York International Norman) | CHAMPION HEATING AND COOLING | HMH7 | Singlezone Ducted, Centrally Ducted | 206922871 |  | HRCU-A-CB | HMH72B361 |  | CU36BXA1+TXV | TPLC080B12MP13 | 8.75 | 16.25 | 9.5 |  |  |  |  | FALSE | FALSE | FALSE |  | 71 | 59 | 59 | TRUE | N/A | [5 empty] | R-410A | USA, Canada | 11200 | 0.79 | 4.15 | 35000 | 4 | 2.56 | 35000 | 4 | 2.56 | 12800 | 0.64 | 5.86 | 38500 | 3.45 | 3.27 | 9600 | 0.66 | 4.26 | 34200 | 3.28 | 3.06 | 34200 | 3.28 | 3.06 | 3800 | 0.69 | 1.61 | 24600 | 2.93 | 2.46 | 24600 | 2.93 | 2.46 | 1400 | 0.7 | 0.59 |  |  |  | 20400 | 2.77 | 2.16
09/21/21 | Live | Johnson Controls Inc. (York International Norman) | CHAMPION HEATING AND COOLING | HMH7 | Singlezone Ducted, Centrally Ducted | 206922867 |  | HRCU-A-CB | HMH72B361 |  | CM36BBCA1 | TPLC080B12MP13 | 8.75 | 16.25 | 9.5 |  |  |  |  | FALSE | FALSE | FALSE |  | 71 | 59 | 59 | TRUE | N/A | [5 empty] | R-410A | USA, Canada | 11200 | 0.79 | 4.15 | 35000 | 4 | 2.56 | 35000 | 4 | 2.56 | 12800 | 0.64 | 5.86 | 38500 | 3.45 | 3.27 | 9600 | 0.66 | 4.26 | 34200 | 3.28 | 3.06 | 34200 | 3.28 | 3.06 | 3800 | 0.69 | 1.61 | 24600 | 2.93 | 2.46 | 24600 | 2.93 | 2.46 | 1400 | 0.7 | 0.59 |  |  |  | 20400 | 2.77 | 2.16
09/21/21 | Live | Johnson Controls Inc. (York International Norman) | CHAMPION HEATING AND COOLING | HMH7 | Singlezone Ducted, Centrally Ducted | 206922863 |  | HRCU-A-CB | HMH72B361 |  | CM36BXA1+TXV | TPLC080B12MP13 | 8.75 | 16.25 | 9.5 |  |  |  |  | FALSE | FALSE | FALSE |  | 71 | 59 | 59 | TRUE | N/A | [5 empty] | R-410A | USA, Canada | 11200 | 0.79 | 4.15 | 35000 | 4 | 2.56 | 35000 | 4 | 2.56 | 12800 | 0.64 | 5.86 | 38500 | 3.45 | 3.27 | 9600 | 0.66 | 4.26 | 34200 | 3.28 | 3.06 | 34200 | 3.28 | 3.06 | 3800 | 0.69 | 1.61 | 24600 | 2.93 | 2.46 | 24600 | 2.93 | 2.46 | 1400 | 0.7 | 0.59 |  |  |  | 20400 | 2.77 | 2.16
09/21/21 | Live | Johnson Controls Inc. (York International Norman) | CHAMPION HEATING AND COOLING | HMH7 | Singlezone Ducted, Centrally Ducted | 206922859 |  | HRCU-A-CB | HMH72B361 |  | CF36BBCA1 | TPLC080B12MP13 | 8.75 | 16.25 | 9.5 |  |  |  |  | FALSE | FALSE | FALSE |  | 71 | 59 | 59 | TRUE | N/A | [5 empty] | R-410A | USA, Canada | 11200 | 0.79 | 4.15 | 35000 | 4 | 2.56 | 35000 | 4 | 2.56 | 12800 | 0.64 | 5.86 | 38500 | 3.45 | 3.27 | 9600 | 0.66 | 4.26 | 34200 | 3.28 | 3.06 | 34200 | 3.28 | 3.06 | 3800 | 0.69 | 1.61 | 24600 | 2.93 | 2.46 | 24600 | 2.93 | 2.46 | 1400 | 0.7 | 0.59 |  |  |  | 20400 | 2.77 | 2.16
09/21/21 | Live | Johnson Controls Inc. (York International Norman) | CHAMPION HEATING AND COOLING | HMH7 | Singlezone Ducted, Centrally Ducted | 206922855 |  | HRCU-A-CB | HMH72B361 |  | CU36BXA1+TXV | TM8V080B12MP12 | 8.75 | 16.25 | 9.5 |  |  |  |  | FALSE | FALSE | FALSE |  | 71 | 59 | 59 | TRUE | N/A | [5 empty] | R-410A | USA, Canada | 11200 | 0.79 | 4.15 | 35000 | 4 | 2.56 | 35000 | 4 | 2.56 | 12800 | 0.64 | 5.86 | 38500 | 3.45 | 3.27 | 9600 | 0.66 | 4.26 | 34200 | 3.28 | 3.06 | 34200 | 3.28 | 3.06 | 3800 | 0.69 | 1.61 | 24600 | 2.93 | 2.46 | 24600 | 2.93 | 2.46 | 1400 | 0.7 | 0.59 |  |  |  | 20400 | 2.77 | 2.16
09/21/21 | Live | Johnson Controls Inc. (York International Norman) | CHAMPION HEATING AND COOLING | HMH7 | Singlezone Ducted, Centrally Ducted | 206922851 |  | HRCU-A-CB | HMH72B361 |  | CM36BBCA1 | TM8V080B12MP12 | 8.75 | 16.25 | 9.5 |  |  |  |  | FALSE | FALSE | FALSE |  | 71 | 59 | 59 | TRUE | N/A | [5 empty] | R-410A | USA, Canada | 11200 | 0.79 | 4.15 | 35000 | 4 | 2.56 | 35000 | 4 | 2.56 | 12800 | 0.64 | 5.86 | 38500 | 3.45 | 3.27 | 9600 | 0.66 | 4.26 | 34200 | 3.28 | 3.06 | 34200 | 3.28 | 3.06 | 3800 | 0.69 | 1.61 | 24600 | 2.93 | 2.46 | 24600 | 2.93 | 2.46 | 1400 | 0.7 | 0.59 |  |  |  | 20400 | 2.77 | 2.16
09/21/21 | Live | Johnson Controls Inc. (York International Norman) | CHAMPION HEATING AND COOLING | HMH7 | Singlezone Ducted, Centrally Ducted | 206922847 |  | HRCU-A-CB | HMH72B361 |  | CM36BXA1+TXV | TM8V080B12MP12 | 8.75 | 16.25 | 9.5 |  |  |  |  | FALSE | FALSE | FALSE |  | 71 | 59 | 59 | TRUE | N/A | [5 empty] | R-410A | USA, Canada | 11200 | 0.79 | 4.15 | 35000 | 4 | 2.56 | 35000 | 4 | 2.56 | 12800 | 0.64 | 5.86 | 38500 | 3.45 | 3.27 | 9600 | 0.66 | 4.26 | 34200 | 3.28 | 3.06 | 34200 | 3.28 | 3.06 | 3800 | 0.69 | 1.61 | 24600 | 2.93 | 2.46 | 24600 | 2.93 | 2.46 | 1400 | 0.7 | 0.59 |  |  |  | 20400 | 2.77 | 2.16
09/21/21 | Live | Johnson Controls Inc. (York International Norman) | CHAMPION HEATING AND COOLING | HMH7 | Singlezone Ducted, Centrally Ducted | 206922843 |  | HRCU-A-CB | HMH72B361 |  | CF36BBCA1 | TM8V080B12MP12 | 8.75 | 16.25 | 9.5 |  |  |  |  | FALSE | FALSE | FALSE |  | 71 | 59 | 59 | TRUE | N/A | [5 empty] | R-410A | USA, Canada | 11200 | 0.79 | 4.15 | 35000 | 4 | 2.56 | 35000 | 4 | 2.56 | 12800 | 0.64 | 5.86 | 38500 | 3.45 | 3.27 | 9600 | 0.66 | 4.26 | 34200 | 3.28 | 3.06 | 34200 | 3.28 | 3.06 | 3800 | 0.69 | 1.61 | 24600 | 2.93 | 2.46 | 24600 | 2.93 | 2.46 | 1400 | 0.7 | 0.59 |  |  |  | 20400 | 2.77 | 2.16
09/21/21 | Live | Johnson Controls Inc. (York International Norman) | CHAMPION HEATING AND COOLING | HMH7 | Singlezone Ducted, Centrally Ducted | 206922838 |  | HRCU-A-CB | HMH72B361 |  | CF36BXA1+TXV | TPLC080B12MP13 | 8.75 | 16.25 | 9.5 |  |  |  |  | FALSE | FALSE | FALSE |  | 71 | 59 | 59 | TRUE | N/A | [5 empty] | R-410A | USA, Canada | 11200 | 0.79 | 4.15 | 35000 | 4 | 2.56 | 35000 | 4 | 2.56 | 12800 | 0.64 | 5.86 | 38500 | 3.45 | 3.27 | 9600 | 0.66 | 4.26 | 34200 | 3.28 | 3.06 | 34200 | 3.28 | 3.06 | 3800 | 0.69 | 1.61 | 24600 | 2.93 | 2.46 | 24600 | 2.93 | 2.46 | 1400 | 0.7 | 0.59 |  |  |  | 20400 | 2.77 | 2.16
09/21/21 | Live | Johnson Controls Inc. (York International Norman) | CHAMPION HEATING AND COOLING | HMH7 | Singlezone Ducted, Centrally Ducted | 206922834 |  | HRCU-A-CB | HMH72B361 |  | CF36BXA1+TXV | TM8V080B12MP12 | 8.75 | 16.25 | 9.5 |  |  |  |  | FALSE | FALSE | FALSE |  | 71 | 59 | 59 | TRUE | N/A | [5 empty] | R-410A | USA, Canada | 11200 | 0.79 | 4.15 | 35000 | 4 | 2.56 | 35000 | 4 | 2.56 | 12800 | 0.64 | 5.86 | 38500 | 3.45 | 3.27 | 9600 | 0.66 | 4.26 | 34200 | 3.28 | 3.06 | 34200 | 3.28 | 3.06 | 3800 | 0.69 | 1.61 | 24600 | 2.93 | 2.46 | 24600 | 2.93 | 2.46 | 1400 | 0.7 | 0.59 |  |  |  | 20400 | 2.77 | 2.16
09/21/21 | Live | Johnson Controls Inc. (York International Norman) | CHAMPION HEATING AND COOLING | HMH7 | Singlezone Ducted, Centrally Ducted | 206922542 |  | HRCU-A-CB | HMH72B361 |  | CU36BXA1+TXV | TM9E080B12MP12 | 8.75 | 16.5 | 9.5 |  |  |  |  | FALSE | FALSE | FALSE |  | 70 | 57 | 57 | TRUE | N/A | [5 empty] | R-410A | USA, Canada | 11300 | 0.8 | 4.14 | 35400 | 4.05 | 2.56 | 35400 | 4.05 | 2.56 | 13100 | 0.65 | 5.91 | 39000 | 3.47 | 3.29 | 9800 | 0.66 | 4.35 | 35000 | 3.25 | 3.16 | 35000 | 3.25 | 3.16 | 3700 | 0.7 | 1.55 | 24800 | 2.93 | 2.48 | 24800 | 2.93 | 2.48 | 1300 | 0.72 | 0.53 |  |  |  | 20200 | 2.75 | 2.15
09/21/21 | Live | Johnson Controls Inc. (York International Norman) | CHAMPION HEATING AND COOLING | HMH7 | Singlezone Ducted, Centrally Ducted | 206922538 |  | HRCU-A-CB | HMH72B361 |  | CM36BBCA1 | TM9E080B12MP12 | 8.75 | 16.5 | 9.5 |  |  |  |  | FALSE | FALSE | FALSE |  | 70 | 57 | 57 | TRUE | N/A | [5 empty] | R-410A | USA, Canada | 11300 | 0.8 | 4.14 | 35400 | 4.05 | 2.56 | 35400 | 4.05 | 2.56 | 13100 | 0.65 | 5.91 | 39000 | 3.47 | 3.29 | 9800 | 0.66 | 4.35 | 35000 | 3.25 | 3.16 | 35000 | 3.25 | 3.16 | 3700 | 0.7 | 1.55 | 24800 | 2.93 | 2.48 | 24800 | 2.93 | 2.48 | 1300 | 0.72 | 0.53 |  |  |  | 20200 | 2.75 | 2.15
09/21/21 | Live | Johnson Controls Inc. (York International Norman) | CHAMPION HEATING AND COOLING | HMH7 | Singlezone Ducted, Centrally Ducted | 206922534 |  | HRCU-A-CB | HMH72B361 |  | CM36BXA1+TXV | TM9E080B12MP12 | 8.75 | 16.5 | 9.5 |  |  |  |  | FALSE | FALSE | FALSE |  | 70 | 57 | 57 | TRUE | N/A | [5 empty] | R-410A | USA, Canada | 11300 | 0.8 | 4.14 | 35400 | 4.05 | 2.56 | 35400 | 4.05 | 2.56 | 13100 | 0.65 | 5.91 | 39000 | 3.47 | 3.29 | 9800 | 0.66 | 4.35 | 35000 | 3.25 | 3.16 | 35000 | 3.25 | 3.16 | 3700 | 0.7 | 1.55 | 24800 | 2.93 | 2.48 | 24800 | 2.93 | 2.48 | 1300 | 0.72 | 0.53 |  |  |  | 20200 | 2.75 | 2.15
09/21/21 | Live | Johnson Controls Inc. (York International Norman) | CHAMPION HEATING AND COOLING | HMH7 | Singlezone Ducted, Centrally Ducted | 206922530 |  | HRCU-A-CB | HMH72B361 |  | CF36BBCA1 | TM9E080B12MP12 | 8.75 | 16.5 | 9.5 |  |  |  |  | FALSE | FALSE | FALSE |  | 70 | 57 | 57 | TRUE | N/A | [5 empty] | R-410A | USA, Canada | 11300 | 0.8 | 4.14 | 35400 | 4.05 | 2.56 | 35400 | 4.05 | 2.56 | 13100 | 0.65 | 5.91 | 39000 | 3.47 | 3.29 | 9800 | 0.66 | 4.35 | 35000 | 3.25 | 3.16 | 35000 | 3.25 | 3.16 | 3700 | 0.7 | 1.55 | 24800 | 2.93 | 2.48 | 24800 | 2.93 | 2.48 | 1300 | 0.72 | 0.53 |  |  |  | 20200 | 2.75 | 2.15
09/21/21 | Live | Johnson Controls Inc. (York International Norman) | CHAMPION HEATING AND COOLING | HMH7 | Singlezone Ducted, Centrally Ducted | 206922370 |  | HRCU-A-CB | HMH72B361 |  | CM36CXA1+TXV | TM9V060B12MP12 | 8.5 | 16.5 | 9.5 |  |  |  |  | FALSE | FALSE | FALSE |  | 71 | 58 | 58 | TRUE | N/A | [5 empty] | R-410A | USA, Canada | 11300 | 0.79 | 4.19 | 35200 | 4.14 | 2.49 | 35200 | 4.14 | 2.49 | 12900 | 0.64 | 5.91 | 39000 | 3.54 | 3.23 | 9600 | 0.65 | 4.33 | 35000 | 3.29 | 3.12 | 35000 | 3.29 | 3.12 | 3700 | 0.68 | 1.59 | 25000 | 2.98 | 2.46 | 25000 | 2.98 | 2.46 | 1400 | 0.69 | 0.59 |  |  |  | 20400 | 2.8 | 2.14
09/21/21 | Live | Johnson Controls Inc. (York International Norman) | CHAMPION HEATING AND COOLING | HMH7 | Singlezone Ducted, Centrally Ducted | 206922364 |  | HRCU-A-CB | HMH72B361 |  | CF36CXA1+TXV | TP9C060B12MP13 | 8.5 | 16.5 | 9.5 |  |  |  |  | FALSE | FALSE | FALSE |  | 71 | 58 | 58 | TRUE | N/A | [5 empty] | R-410A | USA, Canada | 11300 | 0.79 | 4.19 | 35200 | 4.14 | 2.49 | 35200 | 4.14 | 2.49 | 12900 | 0.64 | 5.91 | 39000 | 3.54 | 3.23 | 9600 | 0.65 | 4.33 | 35000 | 3.29 | 3.12 | 35000 | 3.29 | 3.12 | 3700 | 0.68 | 1.59 | 25000 | 2.98 | 2.46 | 25000 | 2.98 | 2.46 | 1400 | 0.69 | 0.59 |  |  |  | 20400 | 2.8 | 2.14
09/21/21 | Live | Johnson Controls Inc. (York International Norman) | CHAMPION HEATING AND COOLING | HMH7 | Singlezone Ducted, Centrally Ducted | 206922360 |  | HRCU-A-CB | HMH72B361 |  | CF36CXA1+TXV | TM9V060B12MP12 | 8.5 | 16.5 | 9.5 |  |  |  |  | FALSE | FALSE | FALSE |  | 71 | 58 | 58 | TRUE | N/A | [5 empty] | R-410A | USA, Canada | 11300 | 0.79 | 4.19 | 35200 | 4.14 | 2.49 | 35200 | 4.14 | 2.49 | 12900 | 0.64 | 5.91 | 39000 | 3.54 | 3.23 | 9600 | 0.65 | 4.33 | 35000 | 3.29 | 3.12 | 35000 | 3.29 | 3.12 | 3700 | 0.68 | 1.59 | 25000 | 2.98 | 2.46 | 25000 | 2.98 | 2.46 | 1400 | 0.69 | 0.59 |  |  |  | 20400 | 2.8 | 2.14
09/21/21 | Live | Johnson Controls Inc. (York International Norman) | CHAMPION HEATING AND COOLING | HMH7 | Singlezone Ducted, Centrally Ducted | 206971679 |  | HRCU-A-CB | HMH72B481 |  | CF64DXA1+TXV | TL8E100C20UH11 | 10 | 17.5 | 9.3 |  |  |  |  | FALSE | FALSE | FALSE |  | 64 | 49 | 49 | TRUE | N/A | [5 empty] | R-410A | USA, Canada | 11700 | 0.86 | 3.99 | 48000 | 4.8 | 2.93 | 48000 | 4.8 | 2.93 | 14400 | 0.7 | 6.03 | 53500 | 4.15 | 3.78 | 17600 | 1.16 | 4.45 | 46500 | 4.03 | 3.38 | 46500 | 4.03 | 3.38 | 10700 | 1.16 | 2.7 | 30000 | 3.57 | 2.46 | 30000 | 3.57 | 2.46 | 7900 | 1.16 | 2 |  |  |  | 23000 | 3.34 | 2.02
09/21/21 | Live | Johnson Controls Inc. (York International Norman) | CHAMPION HEATING AND COOLING | HMH7 | Singlezone Ducted, Centrally Ducted | 206971515 |  | HRCU-A-CB | HMH72B481 |  | CM64DXA1+TXV | TP9C120D20MP13 | 9.75 | 17.5 | 9.3 |  |  |  |  | FALSE | FALSE | FALSE |  | 65 | 49 | 49 | TRUE | N/A | [5 empty] | R-410A | USA, Canada | 11800 | 0.85 | 4.07 | 48000 | 4.92 | 2.86 | 48000 | 4.92 | 2.86 | 14300 | 0.69 | 6.07 | 54000 | 4.22 | 3.75 | 17000 | 1.17 | 4.26 | 47000 | 4.05 | 3.4 | 47000 | 4.05 | 3.4 | 10400 | 1.15 | 2.65 | 30800 | 3.61 | 2.5 | 30800 | 3.61 | 2.5 | 7600 | 1.14 | 1.95 |  |  |  | 23200 | 3.37 | 2.02
09/21/21 | Live | Johnson Controls Inc. (York International Norman) | CHAMPION HEATING AND COOLING | HMH7 | Singlezone Ducted, Centrally Ducted | 206971683 |  | HRCU-A-CB | HMH72B481 |  | CM64DXA1+TXV | TL8E100C20UH11 | 10 | 17.5 | 9.3 |  |  |  |  | FALSE | FALSE | FALSE |  | 64 | 49 | 49 | TRUE | N/A | [5 empty] | R-410A | USA, Canada | 11700 | 0.86 | 3.99 | 48000 | 4.8 | 2.93 | 48000 | 4.8 | 2.93 | 14400 | 0.7 | 6.03 | 53500 | 4.15 | 3.78 | 17600 | 1.16 | 4.45 | 46500 | 4.03 | 3.38 | 46500 | 4.03 | 3.38 | 10700 | 1.16 | 2.7 | 30000 | 3.57 | 2.46 | 30000 | 3.57 | 2.46 | 7900 | 1.16 | 2 |  |  |  | 23000 | 3.34 | 2.02
09/21/21 | Live | Johnson Controls Inc. (York International Norman) | CHAMPION HEATING AND COOLING | HMH7 | Singlezone Ducted, Centrally Ducted | 206971511 |  | HRCU-A-CB | HMH72B481 |  | CM64DXA1+TXV | TM9V120D20MP12 | 9.75 | 17.5 | 9.3 |  |  |  |  | FALSE | FALSE | FALSE |  | 65 | 49 | 49 | TRUE | N/A | [5 empty] | R-410A | USA, Canada | 11800 | 0.85 | 4.07 | 48000 | 4.92 | 2.86 | 48000 | 4.92 | 2.86 | 14300 | 0.69 | 6.07 | 54000 | 4.22 | 3.75 | 17000 | 1.17 | 4.26 | 47000 | 4.05 | 3.4 | 47000 | 4.05 | 3.4 | 10400 | 1.15 | 2.65 | 30800 | 3.61 | 2.5 | 30800 | 3.61 | 2.5 | 7600 | 1.14 | 1.95 |  |  |  | 23200 | 3.37 | 2.02
09/21/21 | Live | Johnson Controls Inc. (York International Norman) | CHAMPION HEATING AND COOLING | HMH7 | Singlezone Ducted, Centrally Ducted | 206971501 |  | HRCU-A-CB | HMH72B481 |  | CF64DXA1+TXV | TM9V120D20MP12 | 9.75 | 17.5 | 9.3 |  |  |  |  | FALSE | FALSE | FALSE |  | 65 | 49 | 49 | TRUE | N/A | [5 empty] | R-410A | USA, Canada | 11800 | 0.85 | 4.07 | 48000 | 4.92 | 2.86 | 48000 | 4.92 | 2.86 | 14300 | 0.69 | 6.07 | 54000 | 4.22 | 3.75 | 17000 | 1.17 | 4.26 | 47000 | 4.05 | 3.4 | 47000 | 4.05 | 3.4 | 10400 | 1.15 | 2.65 | 30800 | 3.61 | 2.5 | 30800 | 3.61 | 2.5 | 7600 | 1.14 | 1.95 |  |  |  | 23200 | 3.37 | 2.02
09/21/21 | Live | Johnson Controls Inc. (York International Norman) | CHAMPION HEATING AND COOLING | HMH7 | Singlezone Ducted, Centrally Ducted | 206971600 |  | HRCU-A-CB | HMH72B481 |  | CM64DXA1+TXV | TPLC120C20MP13 | 10 | 17.5 | 9.3 |  |  |  |  | FALSE | FALSE | FALSE |  | 64 | 49 | 49 | TRUE | N/A | [5 empty] | R-410A | USA, Canada | 11700 | 0.86 | 3.99 | 48000 | 4.8 | 2.93 | 48000 | 4.8 | 2.93 | 14300 | 0.7 | 5.99 | 53500 | 4.15 | 3.78 | 17500 | 1.17 | 4.38 | 46500 | 4.06 | 3.36 | 46500 | 4.06 | 3.36 | 10600 | 1.16 | 2.68 | 29800 | 3.55 | 2.46 | 29800 | 3.55 | 2.46 | 7800 | 1.16 | 1.97 |  |  |  | 22800 | 3.32 | 2.01
09/21/21 | Live | Johnson Controls Inc. (York International Norman) | CHAMPION HEATING AND COOLING | HMH7 | Singlezone Ducted, Centrally Ducted | 206971505 |  | HRCU-A-CB | HMH72B481 |  | CF64DXA1+TXV | TP9C120D20MP13 | 9.75 | 17.5 | 9.3 |  |  |  |  | FALSE | FALSE | FALSE |  | 65 | 49 | 49 | TRUE | N/A | [5 empty] | R-410A | USA, Canada | 11800 | 0.85 | 4.07 | 48000 | 4.92 | 2.86 | 48000 | 4.92 | 2.86 | 14300 | 0.69 | 6.07 | 54000 | 4.22 | 3.75 | 17000 | 1.17 | 4.26 | 47000 | 4.05 | 3.4 | 47000 | 4.05 | 3.4 | 10400 | 1.15 | 2.65 | 30800 | 3.61 | 2.5 | 30800 | 3.61 | 2.5 | 7600 | 1.14 | 1.95 |  |  |  | 23200 | 3.37 | 2.02
09/21/21 | Live | Johnson Controls Inc. (York International Norman) | CHAMPION HEATING AND COOLING | HMH7 | Singlezone Ducted, Centrally Ducted | 206971596 |  | HRCU-A-CB | HMH72B481 |  | CM64DXA1+TXV | TPLC100C20MP13 | 10 | 17.5 | 9.3 |  |  |  |  | FALSE | FALSE | FALSE |  | 64 | 49 | 49 | TRUE | N/A | [5 empty] | R-410A | USA, Canada | 11700 | 0.86 | 3.99 | 48000 | 4.8 | 2.93 | 48000 | 4.8 | 2.93 | 14300 | 0.7 | 5.99 | 53500 | 4.15 | 3.78 | 17500 | 1.17 | 4.38 | 46500 | 4.06 | 3.36 | 46500 | 4.06 | 3.36 | 10600 | 1.16 | 2.68 | 29800 | 3.55 | 2.46 | 29800 | 3.55 | 2.46 | 7800 | 1.16 | 1.97 |  |  |  | 22800 | 3.32 | 2.01
09/21/21 | Live | Johnson Controls Inc. (York International Norman) | CHAMPION HEATING AND COOLING | HMH7 | Singlezone Ducted, Centrally Ducted | 206971592 |  | HRCU-A-CB | HMH72B481 |  | CM64DXA1+TXV | TMLV120C20MP12 | 10 | 17.5 | 9.3 |  |  |  |  | FALSE | FALSE | FALSE |  | 64 | 49 | 49 | TRUE | N/A | [5 empty] | R-410A | USA, Canada | 11700 | 0.86 | 3.99 | 48000 | 4.8 | 2.93 | 48000 | 4.8 | 2.93 | 14300 | 0.7 | 5.99 | 53500 | 4.15 | 3.78 | 17500 | 1.17 | 4.38 | 46500 | 4.06 | 3.36 | 46500 | 4.06 | 3.36 | 10600 | 1.16 | 2.68 | 29800 | 3.55 | 2.46 | 29800 | 3.55 | 2.46 | 7800 | 1.16 | 1.97 |  |  |  | 22800 | 3.32 | 2.01
09/21/21 | Live | Johnson Controls Inc. (York International Norman) | CHAMPION HEATING AND COOLING | HMH7 | Singlezone Ducted, Centrally Ducted | 206971588 |  | HRCU-A-CB | HMH72B481 |  | CM64DXA1+TXV | TM8V100C20MP12 | 10 | 17.5 | 9.3 |  |  |  |  | FALSE | FALSE | FALSE |  | 64 | 49 | 49 | TRUE | N/A | [5 empty] | R-410A | USA, Canada | 11700 | 0.86 | 3.99 | 48000 | 4.8 | 2.93 | 48000 | 4.8 | 2.93 | 14300 | 0.7 | 5.99 | 53500 | 4.15 | 3.78 | 17500 | 1.17 | 4.38 | 46500 | 4.06 | 3.36 | 46500 | 4.06 | 3.36 | 10600 | 1.16 | 2.68 | 29800 | 3.55 | 2.46 | 29800 | 3.55 | 2.46 | 7800 | 1.16 | 1.97 |  |  |  | 22800 | 3.32 | 2.01
09/21/21 | Live | Johnson Controls Inc. (York International Norman) | CHAMPION HEATING AND COOLING | HMH7 | Singlezone Ducted, Centrally Ducted | 206971584 |  | HRCU-A-CB | HMH72B481 |  | CM64DXA1+TXV | TM8V120C20MP12 | 10 | 17.5 | 9.3 |  |  |  |  | FALSE | FALSE | FALSE |  | 64 | 49 | 49 | TRUE | N/A | [5 empty] | R-410A | USA, Canada | 11700 | 0.86 | 3.99 | 48000 | 4.8 | 2.93 | 48000 | 4.8 | 2.93 | 14300 | 0.7 | 5.99 | 53500 | 4.15 | 3.78 | 17500 | 1.17 | 4.38 | 46500 | 4.06 | 3.36 | 46500 | 4.06 | 3.36 | 10600 | 1.16 | 2.68 | 29800 | 3.55 | 2.46 | 29800 | 3.55 | 2.46 | 7800 | 1.16 | 1.97 |  |  |  | 22800 | 3.32 | 2.01
09/21/21 | Live | Johnson Controls Inc. (York International Norman) | CHAMPION HEATING AND COOLING | HMH7 | Singlezone Ducted, Centrally Ducted | 206971577 |  | HRCU-A-CB | HMH72B481 |  | CF64DXA1+TXV | TPLC120C20MP13 | 10 | 17.5 | 9.3 |  |  |  |  | FALSE | FALSE | FALSE |  | 64 | 49 | 49 | TRUE | N/A | [5 empty] | R-410A | USA, Canada | 11700 | 0.86 | 3.99 | 48000 | 4.8 | 2.93 | 48000 | 4.8 | 2.93 | 14300 | 0.7 | 5.99 | 53500 | 4.15 | 3.78 | 17500 | 1.17 | 4.38 | 46500 | 4.06 | 3.36 | 46500 | 4.06 | 3.36 | 10600 | 1.16 | 2.68 | 29800 | 3.55 | 2.46 | 29800 | 3.55 | 2.46 | 7800 | 1.16 | 1.97 |  |  |  | 22800 | 3.32 | 2.01
09/21/21 | Live | Johnson Controls Inc. (York International Norman) | CHAMPION HEATING AND COOLING | HMH7 | Singlezone Ducted, Centrally Ducted | 206971573 |  | HRCU-A-CB | HMH72B481 |  | CF64DXA1+TXV | TPLC100C20MP13 | 10 | 17.5 | 9.3 |  |  |  |  | FALSE | FALSE | FALSE |  | 64 | 49 | 49 | TRUE | N/A | [5 empty] | R-410A | USA, Canada | 11700 | 0.86 | 3.99 | 48000 | 4.8 | 2.93 | 48000 | 4.8 | 2.93 | 14300 | 0.7 | 5.99 | 53500 | 4.15 | 3.78 | 17500 | 1.17 | 4.38 | 46500 | 4.06 | 3.36 | 46500 | 4.06 | 3.36 | 10600 | 1.16 | 2.68 | 29800 | 3.55 | 2.46 | 29800 | 3.55 | 2.46 | 7800 | 1.16 | 1.97 |  |  |  | 22800 | 3.32 | 2.01
09/21/21 | Live | Johnson Controls Inc. (York International Norman) | CHAMPION HEATING AND COOLING | HMH7 | Singlezone Ducted, Centrally Ducted | 206971569 |  | HRCU-A-CB | HMH72B481 |  | CF64DXA1+TXV | TMLV120C20MP12 | 10 | 17.5 | 9.3 |  |  |  |  | FALSE | FALSE | FALSE |  | 64 | 49 | 49 | TRUE | N/A | [5 empty] | R-410A | USA, Canada | 11700 | 0.86 | 3.99 | 48000 | 4.8 | 2.93 | 48000 | 4.8 | 2.93 | 14300 | 0.7 | 5.99 | 53500 | 4.15 | 3.78 | 17500 | 1.17 | 4.38 | 46500 | 4.06 | 3.36 | 46500 | 4.06 | 3.36 | 10600 | 1.16 | 2.68 | 29800 | 3.55 | 2.46 | 29800 | 3.55 | 2.46 | 7800 | 1.16 | 1.97 |  |  |  | 22800 | 3.32 | 2.01
09/21/21 | Live | Johnson Controls Inc. (York International Norman) | CHAMPION HEATING AND COOLING | HMH7 | Singlezone Ducted, Centrally Ducted | 206971565 |  | HRCU-A-CB | HMH72B481 |  | CF64DXA1+TXV | TM8V100C20MP12 | 10 | 17.5 | 9.3 |  |  |  |  | FALSE | FALSE | FALSE |  | 64 | 49 | 49 | TRUE | N/A | [5 empty] | R-410A | USA, Canada | 11700 | 0.86 | 3.99 | 48000 | 4.8 | 2.93 | 48000 | 4.8 | 2.93 | 14300 | 0.7 | 5.99 | 53500 | 4.15 | 3.78 | 17500 | 1.17 | 4.38 | 46500 | 4.06 | 3.36 | 46500 | 4.06 | 3.36 | 10600 | 1.16 | 2.68 | 29800 | 3.55 | 2.46 | 29800 | 3.55 | 2.46 | 7800 | 1.16 | 1.97 |  |  |  | 22800 | 3.32 | 2.01
09/21/21 | Live | Johnson Controls Inc. (York International Norman) | CHAMPION HEATING AND COOLING | HMH7 | Singlezone Ducted, Centrally Ducted | 206971561 |  | HRCU-A-CB | HMH72B481 |  | CF64DXA1+TXV | TM8V120C20MP12 | 10 | 17.5 | 9.3 |  |  |  |  | FALSE | FALSE | FALSE |  | 64 | 49 | 49 | TRUE | N/A | [5 empty] | R-410A | USA, Canada | 11700 | 0.86 | 3.99 | 48000 | 4.8 | 2.93 | 48000 | 4.8 | 2.93 | 14300 | 0.7 | 5.99 | 53500 | 4.15 | 3.78 | 17500 | 1.17 | 4.38 | 46500 | 4.06 | 3.36 | 46500 | 4.06 | 3.36 | 10600 | 1.16 | 2.68 | 29800 | 3.55 | 2.46 | 29800 | 3.55 | 2.46 | 7800 | 1.16 | 1.97 |  |  |  | 22800 | 3.32 | 2.01
09/21/21 | Live | Johnson Controls Inc. (York International Norman) | CHAMPION HEATING AND COOLING | HMH7 | Singlezone Ducted, Centrally Ducted | 207335300 |  | HRCU-A-CB | HMH72B481 |  | CM64DXA1+TXV | TM8Y100C20MP11 | 10 | 17.5 | 9.3 |  |  |  |  | FALSE | FALSE | FALSE |  | 64 | 49 | 49 | TRUE | N/A | [5 empty] | R-410A | USA, Canada | 11800 | 0.86 | 4.02 | 48000 | 4.8 | 2.93 | 48000 | 4.8 | 2.93 | 14400 | 0.7 | 6.03 | 53500 | 4.15 | 3.78 | 17500 | 1.17 | 4.38 | 46500 | 4.06 | 3.36 | 46500 | 4.06 | 3.36 | 10600 | 1.16 | 2.68 | 29800 | 3.55 | 2.46 | 29800 | 3.55 | 2.46 | 7800 | 1.15 | 1.99 |  |  |  | 22800 | 3.32 | 2.01
09/21/21 | Live | Johnson Controls Inc. (York International Norman) | CHAMPION HEATING AND COOLING | HMH7 | Singlezone Ducted, Centrally Ducted | 207335301 |  | HRCU-A-CB | HMH72B481 |  | CM64DXA1+TXV | TM8Y120C20MP11 | 10 | 17.5 | 9.3 |  |  |  |  | FALSE | FALSE | FALSE |  | 64 | 49 | 49 | TRUE | N/A | [5 empty] | R-410A | USA, Canada | 11800 | 0.86 | 4.02 | 48000 | 4.8 | 2.93 | 48000 | 4.8 | 2.93 | 14400 | 0.7 | 6.03 | 53500 | 4.15 | 3.78 | 17500 | 1.17 | 4.38 | 46500 | 4.06 | 3.36 | 46500 | 4.06 | 3.36 | 10600 | 1.16 | 2.68 | 29800 | 3.55 | 2.46 | 29800 | 3.55 | 2.46 | 7800 | 1.15 | 1.99 |  |  |  | 22800 | 3.32 | 2.01
09/21/21 | Live | Johnson Controls Inc. (York International Norman) | CHAMPION HEATING AND COOLING | HMH7 | Singlezone Ducted, Centrally Ducted | 207335299 |  | HRCU-A-CB | HMH72B481 |  | CF64DXA1+TXV | TM8Y100C20MP11 | 10 | 17.5 | 9.3 |  |  |  |  | FALSE | FALSE | FALSE |  | 64 | 49 | 49 | TRUE | N/A | [5 empty] | R-410A | USA, Canada | 11800 | 0.86 | 4.02 | 48000 | 4.8 | 2.93 | 48000 | 4.8 | 2.93 | 14400 | 0.7 | 6.03 | 53500 | 4.15 | 3.78 | 17500 | 1.17 | 4.38 | 46500 | 4.06 | 3.36 | 46500 | 4.06 | 3.36 | 10600 | 1.16 | 2.68 | 29800 | 3.55 | 2.46 | 29800 | 3.55 | 2.46 | 7800 | 1.15 | 1.99 |  |  |  | 22800 | 3.32 | 2.01
09/21/21 | Live | Johnson Controls Inc. (York International Norman) | CHAMPION HEATING AND COOLING | HMH7 | Singlezone Ducted, Centrally Ducted | 207335302 |  | HRCU-A-CB | HMH72B481 |  | CF64DXA1+TXV | TM8Y120C20MP11 | 10 | 17.5 | 9.3 |  |  |  |  | FALSE | FALSE | FALSE |  | 64 | 49 | 49 | TRUE | N/A | [5 empty] | R-410A | USA, Canada | 11800 | 0.86 | 4.02 | 48000 | 4.8 | 2.93 | 48000 | 4.8 | 2.93 | 14400 | 0.7 | 6.03 | 53500 | 4.15 | 3.78 | 17500 | 1.17 | 4.38 | 46500 | 4.06 | 3.36 | 46500 | 4.06 | 3.36 | 10600 | 1.16 | 2.68 | 29800 | 3.55 | 2.46 | 29800 | 3.55 | 2.46 | 7800 | 1.15 | 1.99 |  |  |  | 22800 | 3.32 | 2.01
09/21/21 | Live | Johnson Controls Inc. (York International Norman) | CHAMPION HEATING AND COOLING | HMH7 | Singlezone Ducted, Centrally Ducted | 207176154 |  | HRCU-A-CB | HMH72B481 |  | CM64DXA1+TXV | TM9Y120D20MP11 | 9.5 | 17.5 | 9.3 |  |  |  |  | FALSE | FALSE | FALSE |  | 65 | 49 | 49 | TRUE | N/A | [5 empty] | R-410A | USA, Canada | 11900 | 0.84 | 4.15 | 48000 | 5.05 | 2.79 | 48000 | 5.05 | 2.79 | 14400 | 0.69 | 6.12 | 53500 | 4.18 | 3.75 | 17100 | 1.16 | 4.32 | 46500 | 4.06 | 3.36 | 46500 | 4.06 | 3.36 | 10500 | 1.15 | 2.68 | 30600 | 3.62 | 2.48 | 30600 | 3.62 | 2.48 | 7700 | 1.14 | 1.98 |  |  |  | 23000 | 3.36 | 2.01
09/21/21 | Live | Johnson Controls Inc. (York International Norman) | CHAMPION HEATING AND COOLING | HMH7 | Singlezone Ducted, Centrally Ducted | 207176150 |  | HRCU-A-CB | HMH72B481 |  | CF64DXA1+TXV | TM9Y120D20MP11 | 9.5 | 17.5 | 9.3 |  |  |  |  | FALSE | FALSE | FALSE |  | 65 | 49 | 49 | TRUE | N/A | [5 empty] | R-410A | USA, Canada | 11900 | 0.84 | 4.15 | 48000 | 5.05 | 2.79 | 48000 | 5.05 | 2.79 | 14400 | 0.69 | 6.12 | 53500 | 4.18 | 3.75 | 17100 | 1.16 | 4.32 | 46500 | 4.06 | 3.36 | 46500 | 4.06 | 3.36 | 10500 | 1.15 | 2.68 | 30600 | 3.62 | 2.48 | 30600 | 3.62 | 2.48 | 7700 | 1.14 | 1.98 |  |  |  | 23000 | 3.36 | 2.01
09/21/21 | Live | Johnson Controls Inc. (York International Norman) | CHAMPION HEATING AND COOLING | HMH7 | Singlezone Ducted, Centrally Ducted | 206971647 |  | HRCU-A-CB | HMH72B481 |  | CM64DXA1+TXV | TPLC100C16MP13 | 9.75 | 17.25 | 9 |  |  |  |  | FALSE | FALSE | FALSE |  | 64 | 49 | 49 | TRUE | N/A | [5 empty] | R-410A | USA, Canada | 11800 | 0.84 | 4.12 | 47500 | 4.87 | 2.86 | 47500 | 4.87 | 2.86 | 14100 | 0.68 | 6.08 | 52500 | 4.1 | 3.75 | 17100 | 1.19 | 4.21 | 46000 | 4.11 | 3.28 | 46000 | 4.11 | 3.28 | 10100 | 1.14 | 2.6 | 29600 | 3.56 | 2.44 | 29600 | 3.56 | 2.44 | 7300 | 1.12 | 1.91 |  |  |  | 22600 | 3.31 | 2
09/21/21 | Live | Johnson Controls Inc. (York International Norman) | CHAMPION HEATING AND COOLING | HMH7 | Singlezone Ducted, Centrally Ducted | 206971643 |  | HRCU-A-CB | HMH72B481 |  | CM64DXA1+TXV | TPLC080C16MP13 | 9.75 | 17.25 | 9 |  |  |  |  | FALSE | FALSE | FALSE |  | 64 | 49 | 49 | TRUE | N/A | [5 empty] | R-410A | USA, Canada | 11800 | 0.84 | 4.12 | 47500 | 4.87 | 2.86 | 47500 | 4.87 | 2.86 | 14100 | 0.68 | 6.08 | 52500 | 4.1 | 3.75 | 17100 | 1.19 | 4.21 | 46000 | 4.11 | 3.28 | 46000 | 4.11 | 3.28 | 10100 | 1.14 | 2.6 | 29600 | 3.56 | 2.44 | 29600 | 3.56 | 2.44 | 7300 | 1.12 | 1.91 |  |  |  | 22600 | 3.31 | 2
09/21/21 | Live | Johnson Controls Inc. (York International Norman) | CHAMPION HEATING AND COOLING | HMH7 | Singlezone Ducted, Centrally Ducted | 206971639 |  | HRCU-A-CB | HMH72B481 |  | CM64DXA1+TXV | TMLV100C16MP12 | 9.75 | 17.25 | 9 |  |  |  |  | FALSE | FALSE | FALSE |  | 64 | 49 | 49 | TRUE | N/A | [5 empty] | R-410A | USA, Canada | 11800 | 0.84 | 4.12 | 47500 | 4.87 | 2.86 | 47500 | 4.87 | 2.86 | 14100 | 0.68 | 6.08 | 52500 | 4.1 | 3.75 | 17100 | 1.19 | 4.21 | 46000 | 4.11 | 3.28 | 46000 | 4.11 | 3.28 | 10100 | 1.14 | 2.6 | 29600 | 3.56 | 2.44 | 29600 | 3.56 | 2.44 | 7300 | 1.12 | 1.91 |  |  |  | 22600 | 3.31 | 2
09/21/21 | Live | Johnson Controls Inc. (York International Norman) | CHAMPION HEATING AND COOLING | HMH7 | Singlezone Ducted, Centrally Ducted | 206971635 |  | HRCU-A-CB | HMH72B481 |  | CM64DXA1+TXV | TM8V080C16MP12 | 9.75 | 17.25 | 9 |  |  |  |  | FALSE | FALSE | FALSE |  | 64 | 49 | 49 | TRUE | N/A | [5 empty] | R-410A | USA, Canada | 11800 | 0.84 | 4.12 | 47500 | 4.87 | 2.86 | 47500 | 4.87 | 2.86 | 14100 | 0.68 | 6.08 | 52500 | 4.1 | 3.75 | 17100 | 1.19 | 4.21 | 46000 | 4.11 | 3.28 | 46000 | 4.11 | 3.28 | 10100 | 1.14 | 2.6 | 29600 | 3.56 | 2.44 | 29600 | 3.56 | 2.44 | 7300 | 1.12 | 1.91 |  |  |  | 22600 | 3.31 | 2
09/21/21 | Live | Johnson Controls Inc. (York International Norman) | CHAMPION HEATING AND COOLING | HMH7 | Singlezone Ducted, Centrally Ducted | 206971631 |  | HRCU-A-CB | HMH72B481 |  | CM64DXA1+TXV | TM8V100C16MP12 | 9.75 | 17.25 | 9 |  |  |  |  | FALSE | FALSE | FALSE |  | 64 | 49 | 49 | TRUE | N/A | [5 empty] | R-410A | USA, Canada | 11800 | 0.84 | 4.12 | 47500 | 4.87 | 2.86 | 47500 | 4.87 | 2.86 | 14100 | 0.68 | 6.08 | 52500 | 4.1 | 3.75 | 17100 | 1.19 | 4.21 | 46000 | 4.11 | 3.28 | 46000 | 4.11 | 3.28 | 10100 | 1.14 | 2.6 | 29600 | 3.56 | 2.44 | 29600 | 3.56 | 2.44 | 7300 | 1.12 | 1.91 |  |  |  | 22600 | 3.31 | 2
09/21/21 | Live | Johnson Controls Inc. (York International Norman) | CHAMPION HEATING AND COOLING | HMH7 | Singlezone Ducted, Centrally Ducted | 206971623 |  | HRCU-A-CB | HMH72B481 |  | CF64DXA1+TXV | TPLC100C16MP13 | 9.75 | 17.25 | 9 |  |  |  |  | FALSE | FALSE | FALSE |  | 64 | 49 | 49 | TRUE | N/A | [5 empty] | R-410A | USA, Canada | 11800 | 0.84 | 4.12 | 47500 | 4.87 | 2.86 | 47500 | 4.87 | 2.86 | 14100 | 0.68 | 6.08 | 52500 | 4.1 | 3.75 | 17100 | 1.19 | 4.21 | 46000 | 4.11 | 3.28 | 46000 | 4.11 | 3.28 | 10100 | 1.14 | 2.6 | 29600 | 3.56 | 2.44 | 29600 | 3.56 | 2.44 | 7300 | 1.12 | 1.91 |  |  |  | 22600 | 3.31 | 2
09/21/21 | Live | Johnson Controls Inc. (York International Norman) | CHAMPION HEATING AND COOLING | HMH7 | Singlezone Ducted, Centrally Ducted | 206971619 |  | HRCU-A-CB | HMH72B481 |  | CF64DXA1+TXV | TPLC080C16MP13 | 9.75 | 17.25 | 9 |  |  |  |  | FALSE | FALSE | FALSE |  | 64 | 49 | 49 | TRUE | N/A | [5 empty] | R-410A | USA, Canada | 11800 | 0.84 | 4.12 | 47500 | 4.87 | 2.86 | 47500 | 4.87 | 2.86 | 14100 | 0.68 | 6.08 | 52500 | 4.1 | 3.75 | 17100 | 1.19 | 4.21 | 46000 | 4.11 | 3.28 | 46000 | 4.11 | 3.28 | 10100 | 1.14 | 2.6 | 29600 | 3.56 | 2.44 | 29600 | 3.56 | 2.44 | 7300 | 1.12 | 1.91 |  |  |  | 22600 | 3.31 | 2
09/21/21 | Live | Johnson Controls Inc. (York International Norman) | CHAMPION HEATING AND COOLING | HMH7 | Singlezone Ducted, Centrally Ducted | 206971615 |  | HRCU-A-CB | HMH72B481 |  | CF64DXA1+TXV | TMLV100C16MP12 | 9.75 | 17.25 | 9 |  |  |  |  | FALSE | FALSE | FALSE |  | 64 | 49 | 49 | TRUE | N/A | [5 empty] | R-410A | USA, Canada | 11800 | 0.84 | 4.12 | 47500 | 4.87 | 2.86 | 47500 | 4.87 | 2.86 | 14100 | 0.68 | 6.08 | 52500 | 4.1 | 3.75 | 17100 | 1.19 | 4.21 | 46000 | 4.11 | 3.28 | 46000 | 4.11 | 3.28 | 10100 | 1.14 | 2.6 | 29600 | 3.56 | 2.44 | 29600 | 3.56 | 2.44 | 7300 | 1.12 | 1.91 |  |  |  | 22600 | 3.31 | 2
09/21/21 | Live | Johnson Controls Inc. (York International Norman) | CHAMPION HEATING AND COOLING | HMH7 | Singlezone Ducted, Centrally Ducted | 206971611 |  | HRCU-A-CB | HMH72B481 |  | CF64DXA1+TXV | TM8V080C16MP12 | 9.75 | 17.25 | 9 |  |  |  |  | FALSE | FALSE | FALSE |  | 64 | 49 | 49 | TRUE | N/A | [5 empty] | R-410A | USA, Canada | 11800 | 0.84 | 4.12 | 47500 | 4.87 | 2.86 | 47500 | 4.87 | 2.86 | 14100 | 0.68 | 6.08 | 52500 | 4.1 | 3.75 | 17100 | 1.19 | 4.21 | 46000 | 4.11 | 3.28 | 46000 | 4.11 | 3.28 | 10100 | 1.14 | 2.6 | 29600 | 3.56 | 2.44 | 29600 | 3.56 | 2.44 | 7300 | 1.12 | 1.91 |  |  |  | 22600 | 3.31 | 2
09/21/21 | Live | Johnson Controls Inc. (York International Norman) | CHAMPION HEATING AND COOLING | HMH7 | Singlezone Ducted, Centrally Ducted | 206971607 |  | HRCU-A-CB | HMH72B481 |  | CF64DXA1+TXV | TM8V100C16MP12 | 9.75 | 17.25 | 9 |  |  |  |  | FALSE | FALSE | FALSE |  | 64 | 49 | 49 | TRUE | N/A | [5 empty] | R-410A | USA, Canada | 11800 | 0.84 | 4.12 | 47500 | 4.87 | 2.86 | 47500 | 4.87 | 2.86 | 14100 | 0.68 | 6.08 | 52500 | 4.1 | 3.75 | 17100 | 1.19 | 4.21 | 46000 | 4.11 | 3.28 | 46000 | 4.11 | 3.28 | 10100 | 1.14 | 2.6 | 29600 | 3.56 | 2.44 | 29600 | 3.56 | 2.44 | 7300 | 1.12 | 1.91 |  |  |  | 22600 | 3.31 | 2
09/21/21 | Live | Johnson Controls Inc. (York International Norman) | CHAMPION HEATING AND COOLING | HMH7 | Singlezone Ducted, Centrally Ducted | 206971667 |  | HRCU-A-CB | HMH72B481 |  | CM64DXA1+TXV | TMLE080C16MP11 | 9.75 | 17.25 | 9.3 |  |  |  |  | FALSE | FALSE | FALSE |  | 64 | 49 | 49 | TRUE | N/A | [5 empty] | R-410A | USA, Canada | 11700 | 0.86 | 3.99 | 48000 | 4.92 | 2.86 | 48000 | 4.92 | 2.86 | 14300 | 0.7 | 5.99 | 53000 | 4.21 | 3.69 | 17400 | 1.18 | 4.32 | 46500 | 4.11 | 3.32 | 46500 | 4.11 | 3.32 | 10500 | 1.16 | 2.65 | 30200 | 3.63 | 2.44 | 30200 | 3.63 | 2.44 | 7700 | 1.15 | 1.96 |  |  |  | 23200 | 3.4 | 2
09/21/21 | Live | Johnson Controls Inc. (York International Norman) | CHAMPION HEATING AND COOLING | HMH7 | Singlezone Ducted, Centrally Ducted | 206971663 |  | HRCU-A-CB | HMH72B481 |  | CM64DXA1+TXV | TM8E080C16MP11 | 9.75 | 17.25 | 9.3 |  |  |  |  | FALSE | FALSE | FALSE |  | 64 | 49 | 49 | TRUE | N/A | [5 empty] | R-410A | USA, Canada | 11700 | 0.86 | 3.99 | 48000 | 4.92 | 2.86 | 48000 | 4.92 | 2.86 | 14300 | 0.7 | 5.99 | 53000 | 4.21 | 3.69 | 17400 | 1.18 | 4.32 | 46500 | 4.11 | 3.32 | 46500 | 4.11 | 3.32 | 10500 | 1.16 | 2.65 | 30200 | 3.63 | 2.44 | 30200 | 3.63 | 2.44 | 7700 | 1.15 | 1.96 |  |  |  | 23200 | 3.4 | 2
09/21/21 | Live | Johnson Controls Inc. (York International Norman) | CHAMPION HEATING AND COOLING | HMH7 | Singlezone Ducted, Centrally Ducted | 206971659 |  | HRCU-A-CB | HMH72B481 |  | CF64DXA1+TXV | TMLE080C16MP11 | 9.75 | 17.25 | 9.3 |  |  |  |  | FALSE | FALSE | FALSE |  | 64 | 49 | 49 | TRUE | N/A | [5 empty] | R-410A | USA, Canada | 11700 | 0.86 | 3.99 | 48000 | 4.92 | 2.86 | 48000 | 4.92 | 2.86 | 14300 | 0.7 | 5.99 | 53000 | 4.21 | 3.69 | 17400 | 1.18 | 4.32 | 46500 | 4.11 | 3.32 | 46500 | 4.11 | 3.32 | 10500 | 1.16 | 2.65 | 30200 | 3.63 | 2.44 | 30200 | 3.63 | 2.44 | 7700 | 1.15 | 1.96 |  |  |  | 23200 | 3.4 | 2
09/21/21 | Live | Johnson Controls Inc. (York International Norman) | CHAMPION HEATING AND COOLING | HMH7 | Singlezone Ducted, Centrally Ducted | 206971655 |  | HRCU-A-CB | HMH72B481 |  | CF64DXA1+TXV | TM8E080C16MP11 | 9.75 | 17.25 | 9.3 |  |  |  |  | FALSE | FALSE | FALSE |  | 64 | 49 | 49 | TRUE | N/A | [5 empty] | R-410A | USA, Canada | 11700 | 0.86 | 3.99 | 48000 | 4.92 | 2.86 | 48000 | 4.92 | 2.86 | 14300 | 0.7 | 5.99 | 53000 | 4.21 | 3.69 | 17400 | 1.18 | 4.32 | 46500 | 4.11 | 3.32 | 46500 | 4.11 | 3.32 | 10500 | 1.16 | 2.65 | 30200 | 3.63 | 2.44 | 30200 | 3.63 | 2.44 | 7700 | 1.15 | 1.96 |  |  |  | 23200 | 3.4 | 2
09/21/21 | Live | Johnson Controls Inc. (York International Norman) | CHAMPION HEATING AND COOLING | HMH7 | Singlezone Ducted, Centrally Ducted | 206971699 |  | HRCU-A-CB | HMH72B481 |  | CM64DXA1+TXV | TMLE120C16MP11 | 9.75 | 17.5 | 9 |  |  |  |  | FALSE | FALSE | FALSE |  | 64 | 49 | 49 | TRUE | N/A | [5 empty] | R-410A | USA, Canada | 12000 | 0.82 | 4.29 | 48000 | 4.92 | 2.86 | 48000 | 4.92 | 2.86 | 14200 | 0.66 | 6.31 | 53500 | 4.23 | 3.71 | 17000 | 1.16 | 4.3 | 46500 | 4.11 | 3.32 | 46500 | 4.11 | 3.32 | 10000 | 1.12 | 2.62 | 30200 | 3.63 | 2.44 | 30200 | 3.63 | 2.44 | 7200 | 1.11 | 1.9 |  |  |  | 23200 | 3.4 | 2
09/21/21 | Live | Johnson Controls Inc. (York International Norman) | CHAMPION HEATING AND COOLING | HMH7 | Singlezone Ducted, Centrally Ducted | 206971695 |  | HRCU-A-CB | HMH72B481 |  | CM64DXA1+TXV | TM8E120C16MP11 | 9.75 | 17.5 | 9 |  |  |  |  | FALSE | FALSE | FALSE |  | 64 | 49 | 49 | TRUE | N/A | [5 empty] | R-410A | USA, Canada | 12000 | 0.82 | 4.29 | 48000 | 4.92 | 2.86 | 48000 | 4.92 | 2.86 | 14200 | 0.66 | 6.31 | 53500 | 4.23 | 3.71 | 17000 | 1.16 | 4.3 | 46500 | 4.11 | 3.32 | 46500 | 4.11 | 3.32 | 10000 | 1.12 | 2.62 | 30200 | 3.63 | 2.44 | 30200 | 3.63 | 2.44 | 7200 | 1.11 | 1.9 |  |  |  | 23200 | 3.4 | 2
09/21/21 | Live | Johnson Controls Inc. (York International Norman) | CHAMPION HEATING AND COOLING | HMH7 | Singlezone Ducted, Centrally Ducted | 206971691 |  | HRCU-A-CB | HMH72B481 |  | CF64DXA1+TXV | TMLE120C16MP11 | 9.75 | 17.5 | 9 |  |  |  |  | FALSE | FALSE | FALSE |  | 64 | 49 | 49 | TRUE | N/A | [5 empty] | R-410A | USA, Canada | 12000 | 0.82 | 4.29 | 48000 | 4.92 | 2.86 | 48000 | 4.92 | 2.86 | 14200 | 0.66 | 6.31 | 53500 | 4.23 | 3.71 | 17000 | 1.16 | 4.3 | 46500 | 4.11 | 3.32 | 46500 | 4.11 | 3.32 | 10000 | 1.12 | 2.62 | 30200 | 3.63 | 2.44 | 30200 | 3.63 | 2.44 | 7200 | 1.11 | 1.9 |  |  |  | 23200 | 3.4 | 2
09/21/21 | Live | Johnson Controls Inc. (York International Norman) | CHAMPION HEATING AND COOLING | HMH7 | Singlezone Ducted, Centrally Ducted | 206971687 |  | HRCU-A-CB | HMH72B481 |  | CF64DXA1+TXV | TM8E120C16MP11 | 9.75 | 17.5 | 9 |  |  |  |  | FALSE | FALSE | FALSE |  | 64 | 49 | 49 | TRUE | N/A | [5 empty] | R-410A | USA, Canada | 12000 | 0.82 | 4.29 | 48000 | 4.92 | 2.86 | 48000 | 4.92 | 2.86 | 14200 | 0.66 | 6.31 | 53500 | 4.23 | 3.71 | 17000 | 1.16 | 4.3 | 46500 | 4.11 | 3.32 | 46500 | 4.11 | 3.32 | 10000 | 1.12 | 2.62 | 30200 | 3.63 | 2.44 | 30200 | 3.63 | 2.44 | 7200 | 1.11 | 1.9 |  |  |  | 23200 | 3.4 | 2
09/21/21 | Live | Johnson Controls Inc. (York International Norman) | CHAMPION HEATING AND COOLING | HMH7 | Singlezone Ducted, Centrally Ducted | 206971535 |  | HRCU-A-CB | HMH72B481 |  | CM64DXA1+TXV | TP9C100C20MP13 | 9.75 | 17 | 9.3 |  |  |  |  | FALSE | FALSE | FALSE |  | 65 | 49 | 49 | TRUE | N/A | [5 empty] | R-410A | USA, Canada | 11500 | 0.88 | 3.83 | 48000 | 4.92 | 2.86 | 48000 | 4.92 | 2.86 | 14200 | 0.72 | 5.78 | 53500 | 4.26 | 3.68 | 17200 | 1.2 | 4.2 | 47000 | 4.1 | 3.36 | 47000 | 4.1 | 3.36 | 10600 | 1.17 | 2.66 | 31000 | 3.66 | 2.48 | 31000 | 3.66 | 2.48 | 7800 | 1.17 | 1.95 |  |  |  | 23400 | 3.43 | 2
09/21/21 | Live | Johnson Controls Inc. (York International Norman) | CHAMPION HEATING AND COOLING | HMH7 | Singlezone Ducted, Centrally Ducted | 206971531 |  | HRCU-A-CB | HMH72B481 |  | CM64DXA1+TXV | TM9V100C20MP12 | 9.75 | 17 | 9.3 |  |  |  |  | FALSE | FALSE | FALSE |  | 65 | 49 | 49 | TRUE | N/A | [5 empty] | R-410A | USA, Canada | 11500 | 0.88 | 3.83 | 48000 | 4.92 | 2.86 | 48000 | 4.92 | 2.86 | 14200 | 0.72 | 5.78 | 53500 | 4.26 | 3.68 | 17200 | 1.2 | 4.2 | 47000 | 4.1 | 3.36 | 47000 | 4.1 | 3.36 | 10600 | 1.17 | 2.66 | 31000 | 3.66 | 2.48 | 31000 | 3.66 | 2.48 | 7800 | 1.17 | 1.95 |  |  |  | 23400 | 3.43 | 2
09/21/21 | Live | Johnson Controls Inc. (York International Norman) | CHAMPION HEATING AND COOLING | HMH7 | Singlezone Ducted, Centrally Ducted | 206971525 |  | HRCU-A-CB | HMH72B481 |  | CF64DXA1+TXV | TP9C100C20MP13 | 9.75 | 17 | 9.3 |  |  |  |  | FALSE | FALSE | FALSE |  | 65 | 49 | 49 | TRUE | N/A | [5 empty] | R-410A | USA, Canada | 11500 | 0.88 | 3.83 | 48000 | 4.92 | 2.86 | 48000 | 4.92 | 2.86 | 14200 | 0.72 | 5.78 | 53500 | 4.26 | 3.68 | 17200 | 1.2 | 4.2 | 47000 | 4.1 | 3.36 | 47000 | 4.1 | 3.36 | 10600 | 1.17 | 2.66 | 31000 | 3.66 | 2.48 | 31000 | 3.66 | 2.48 | 7800 | 1.17 | 1.95 |  |  |  | 23400 | 3.43 | 2
09/21/21 | Live | Johnson Controls Inc. (York International Norman) | CHAMPION HEATING AND COOLING | HMH7 | Singlezone Ducted, Centrally Ducted | 206971521 |  | HRCU-A-CB | HMH72B481 |  | CF64DXA1+TXV | TM9V100C20MP12 | 9.75 | 17 | 9.3 |  |  |  |  | FALSE | FALSE | FALSE |  | 65 | 49 | 49 | TRUE | N/A | [5 empty] | R-410A | USA, Canada | 11500 | 0.88 | 3.83 | 48000 | 4.92 | 2.86 | 48000 | 4.92 | 2.86 | 14200 | 0.72 | 5.78 | 53500 | 4.26 | 3.68 | 17200 | 1.2 | 4.2 | 47000 | 4.1 | 3.36 | 47000 | 4.1 | 3.36 | 10600 | 1.17 | 2.66 | 31000 | 3.66 | 2.48 | 31000 | 3.66 | 2.48 | 7800 | 1.17 | 1.95 |  |  |  | 23400 | 3.43 | 2
09/21/21 | Live | Johnson Controls Inc. (York International Norman) | CHAMPION HEATING AND COOLING | HMH7 | Singlezone Ducted, Centrally Ducted | 206971495 |  | HRCU-A-CB | HMH72B481 |  | CM64DXA1+TXV | TP9C100C16MP13 | 9.75 | 17 | 9.3 |  |  |  |  | FALSE | FALSE | FALSE |  | 65 | 49 | 49 | TRUE | N/A | [5 empty] | R-410A | USA, Canada | 11400 | 0.89 | 3.75 | 48000 | 4.92 | 2.86 | 48000 | 4.92 | 2.86 | 14300 | 0.73 | 5.74 | 53500 | 4.25 | 3.69 | 17300 | 1.2 | 4.23 | 47000 | 4.1 | 3.36 | 47000 | 4.1 | 3.36 | 10700 | 1.19 | 2.64 | 30800 | 3.64 | 2.48 | 30800 | 3.64 | 2.48 | 8000 | 1.18 | 1.99 |  |  |  | 23200 | 3.41 | 1.99
09/21/21 | Live | Johnson Controls Inc. (York International Norman) | CHAMPION HEATING AND COOLING | HMH7 | Singlezone Ducted, Centrally Ducted | 206971491 |  | HRCU-A-CB | HMH72B481 |  | CM64DXA1+TXV | TM9V100C16MP12 | 9.75 | 17 | 9.3 |  |  |  |  | FALSE | FALSE | FALSE |  | 65 | 49 | 49 | TRUE | N/A | [5 empty] | R-410A | USA, Canada | 11400 | 0.89 | 3.75 | 48000 | 4.92 | 2.86 | 48000 | 4.92 | 2.86 | 14300 | 0.73 | 5.74 | 53500 | 4.25 | 3.69 | 17300 | 1.2 | 4.23 | 47000 | 4.1 | 3.36 | 47000 | 4.1 | 3.36 | 10700 | 1.19 | 2.64 | 30800 | 3.64 | 2.48 | 30800 | 3.64 | 2.48 | 8000 | 1.18 | 1.99 |  |  |  | 23200 | 3.41 | 1.99
09/21/21 | Live | Johnson Controls Inc. (York International Norman) | CHAMPION HEATING AND COOLING | HMH7 | Singlezone Ducted, Centrally Ducted | 206971485 |  | HRCU-A-CB | HMH72B481 |  | CF64DXA1+TXV | TP9C100C16MP13 | 9.75 | 17 | 9.3 |  |  |  |  | FALSE | FALSE | FALSE |  | 65 | 49 | 49 | TRUE | N/A | [5 empty] | R-410A | USA, Canada | 11400 | 0.89 | 3.75 | 48000 | 4.92 | 2.86 | 48000 | 4.92 | 2.86 | 14300 | 0.73 | 5.74 | 53500 | 4.25 | 3.69 | 17300 | 1.2 | 4.23 | 47000 | 4.1 | 3.36 | 47000 | 4.1 | 3.36 | 10700 | 1.19 | 2.64 | 30800 | 3.64 | 2.48 | 30800 | 3.64 | 2.48 | 8000 | 1.18 | 1.99 |  |  |  | 23200 | 3.41 | 1.99
09/21/21 | Live | Johnson Controls Inc. (York International Norman) | CHAMPION HEATING AND COOLING | HMH7 | Singlezone Ducted, Centrally Ducted | 206971481 |  | HRCU-A-CB | HMH72B481 |  | CF64DXA1+TXV | TM9V100C16MP12 | 9.75 | 17 | 9.3 |  |  |  |  | FALSE | FALSE | FALSE |  | 65 | 49 | 49 | TRUE | N/A | [5 empty] | R-410A | USA, Canada | 11400 | 0.89 | 3.75 | 48000 | 4.92 | 2.86 | 48000 | 4.92 | 2.86 | 14300 | 0.73 | 5.74 | 53500 | 4.25 | 3.69 | 17300 | 1.2 | 4.23 | 47000 | 4.1 | 3.36 | 47000 | 4.1 | 3.36 | 10700 | 1.19 | 2.64 | 30800 | 3.64 | 2.48 | 30800 | 3.64 | 2.48 | 8000 | 1.18 | 1.99 |  |  |  | 23200 | 3.41 | 1.99
09/21/21 | Live | Johnson Controls Inc. (York International Norman) | CHAMPION HEATING AND COOLING | HMH7 | Singlezone Ducted, Centrally Ducted | 206971723 |  | HRCU-A-CB | HMH72B481 |  | CM64DXA1+TXV | TL8E080C16UH11 | 9.75 | 17.25 | 9 |  |  |  |  | FALSE | FALSE | FALSE |  | 64 | 49 | 49 | TRUE | N/A | [5 empty] | R-410A | USA, Canada | 11700 | 0.86 | 3.99 | 48000 | 4.92 | 2.86 | 48000 | 4.92 | 2.86 | 14200 | 0.7 | 5.95 | 53000 | 4.21 | 3.69 | 17400 | 1.19 | 4.29 | 46500 | 4.13 | 3.3 | 46500 | 4.13 | 3.3 | 10400 | 1.16 | 2.63 | 30200 | 3.66 | 2.42 | 30200 | 3.66 | 2.42 | 7600 | 1.16 | 1.92 |  |  |  | 23200 | 3.41 | 1.99
09/21/21 | Live | Johnson Controls Inc. (York International Norman) | CHAMPION HEATING AND COOLING | HMH7 | Singlezone Ducted, Centrally Ducted | 206971719 |  | HRCU-A-CB | HMH72B481 |  | CF64DXA1+TXV | TL8E080C16UH11 | 9.75 | 17.25 | 9 |  |  |  |  | FALSE | FALSE | FALSE |  | 64 | 49 | 49 | TRUE | N/A | [5 empty] | R-410A | USA, Canada | 11700 | 0.86 | 3.99 | 48000 | 4.92 | 2.86 | 48000 | 4.92 | 2.86 | 14200 | 0.7 | 5.95 | 53000 | 4.21 | 3.69 | 17400 | 1.19 | 4.29 | 46500 | 4.13 | 3.3 | 46500 | 4.13 | 3.3 | 10400 | 1.16 | 2.63 | 30200 | 3.66 | 2.42 | 30200 | 3.66 | 2.42 | 7600 | 1.16 | 1.92 |  |  |  | 23200 | 3.41 | 1.99
09/21/21 | Live | Johnson Controls Inc. (York International Norman) | CHAMPION HEATING AND COOLING | HMH7 | Singlezone Ducted, Centrally Ducted | 206971715 |  | HRCU-A-CB | HMH72B481 |  | CM64DXA1+TXV | TMLE100C16MP11 | 9.75 | 17.25 | 9 |  |  |  |  | FALSE | FALSE | FALSE |  | 64 | 49 | 49 | TRUE | N/A | [5 empty] | R-410A | USA, Canada | 12000 | 0.82 | 4.29 | 48000 | 4.92 | 2.86 | 48000 | 4.92 | 2.86 | 14100 | 0.66 | 6.26 | 53000 | 4.21 | 3.69 | 17000 | 1.18 | 4.22 | 46500 | 4.11 | 3.32 | 46500 | 4.11 | 3.32 | 10000 | 1.13 | 2.59 | 30200 | 3.63 | 2.44 | 30200 | 3.63 | 2.44 | 7200 | 1.11 | 1.9 |  |  |  | 23200 | 3.41 | 1.99
09/21/21 | Live | Johnson Controls Inc. (York International Norman) | CHAMPION HEATING AND COOLING | HMH7 | Singlezone Ducted, Centrally Ducted | 206971707 |  | HRCU-A-CB | HMH72B481 |  | CF64DXA1+TXV | TMLE100C16MP11 | 9.75 | 17.25 | 9 |  |  |  |  | FALSE | FALSE | FALSE |  | 64 | 49 | 49 | TRUE | N/A | [5 empty] | R-410A | USA, Canada | 12000 | 0.82 | 4.29 | 48000 | 4.92 | 2.86 | 48000 | 4.92 | 2.86 | 14100 | 0.66 | 6.26 | 53000 | 4.21 | 3.69 | 17000 | 1.18 | 4.22 | 46500 | 4.11 | 3.32 | 46500 | 4.11 | 3.32 | 10000 | 1.13 | 2.59 | 30200 | 3.63 | 2.44 | 30200 | 3.63 | 2.44 | 7200 | 1.11 | 1.9 |  |  |  | 23200 | 3.41 | 1.99
09/21/21 | Live | Johnson Controls Inc. (York International Norman) | CHAMPION HEATING AND COOLING | HMH7 | Singlezone Ducted, Centrally Ducted | 206971703 |  | HRCU-A-CB | HMH72B481 |  | CF64DXA1+TXV | TM8E100C16MP11 | 9.75 | 17.25 | 9 |  |  |  |  | FALSE | FALSE | FALSE |  | 64 | 49 | 49 | TRUE | N/A | [5 empty] | R-410A | USA, Canada | 12000 | 0.82 | 4.29 | 48000 | 4.92 | 2.86 | 48000 | 4.92 | 2.86 | 14100 | 0.66 | 6.26 | 53000 | 4.21 | 3.69 | 17000 | 1.18 | 4.22 | 46500 | 4.11 | 3.32 | 46500 | 4.11 | 3.32 | 10000 | 1.13 | 2.59 | 30200 | 3.63 | 2.44 | 30200 | 3.63 | 2.44 | 7200 | 1.11 | 1.9 |  |  |  | 23200 | 3.41 | 1.99
09/21/21 | Live | Johnson Controls Inc. (York International Norman) | CHAMPION HEATING AND COOLING | HMH7 | Singlezone Ducted, Centrally Ducted | 207335303 |  | HRCU-A-CB | HMH72B481 |  | CM64DXA1+TXV | TM8Y080C16MP11 | 9.75 | 17.25 | 9 |  |  |  |  | FALSE | FALSE | FALSE |  | 64 | 49 | 49 | TRUE | N/A | [5 empty] | R-410A | USA, Canada | 12100 | 0.79 | 4.49 | 48000 | 4.92 | 2.86 | 48000 | 4.92 | 2.86 | 14000 | 0.63 | 6.51 | 53000 | 4.22 | 3.68 | 16700 | 1.17 | 4.18 | 46500 | 4.16 | 3.28 | 46500 | 4.16 | 3.28 | 9600 | 1.11 | 2.53 | 30200 | 3.66 | 2.42 | 30200 | 3.66 | 2.42 | 6800 | 1.08 | 1.85 |  |  |  | 23200 | 3.41 | 1.99
09/21/21 | Live | Johnson Controls Inc. (York International Norman) | CHAMPION HEATING AND COOLING | HMH7 | Singlezone Ducted, Centrally Ducted | 206971711 |  | HRCU-A-CB | HMH72B481 |  | CM64DXA1+TXV | TM8E100C16MP11 | 9.75 | 17.25 | 9 |  |  |  |  | FALSE | FALSE | FALSE |  | 64 | 49 | 49 | TRUE | N/A | [5 empty] | R-410A | USA, Canada | 12000 | 0.82 | 4.29 | 48000 | 4.92 | 2.86 | 48000 | 4.92 | 2.86 | 14100 | 0.66 | 6.26 | 53000 | 4.21 | 3.69 | 17000 | 1.18 | 4.22 | 46500 | 4.11 | 3.32 | 46500 | 4.11 | 3.32 | 10000 | 1.13 | 2.59 | 30200 | 3.63 | 2.44 | 30200 | 3.63 | 2.44 | 7200 | 1.11 | 1.9 |  |  |  | 23200 | 3.41 | 1.99
09/21/21 | Live | Johnson Controls Inc. (York International Norman) | CHAMPION HEATING AND COOLING | HMH7 | Singlezone Ducted, Centrally Ducted | 207335304 |  | HRCU-A-CB | HMH72B481 |  | CF64DXA1+TXV | TM8Y080C16MP11 | 9.75 | 17.25 | 9 |  |  |  |  | FALSE | FALSE | FALSE |  | 64 | 49 | 49 | TRUE | N/A | [5 empty] | R-410A | USA, Canada | 12100 | 0.79 | 4.49 | 48000 | 4.92 | 2.86 | 48000 | 4.92 | 2.86 | 14000 | 0.63 | 6.51 | 53000 | 4.22 | 3.68 | 16700 | 1.17 | 4.18 | 46500 | 4.16 | 3.28 | 46500 | 4.16 | 3.28 | 9600 | 1.11 | 2.53 | 30200 | 3.66 | 2.42 | 30200 | 3.66 | 2.42 | 6800 | 1.08 | 1.85 |  |  |  | 23200 | 3.41 | 1.99
09/21/21 | Live | Johnson Controls Inc. (York International Norman) | CHAMPION HEATING AND COOLING | HMH7 | Singlezone Ducted, Centrally Ducted | 206921838 |  | HRCU-A-CB | HMH72B241 |  | CM36CXA1+TXV | TPLC100C16MP13 | 10 | 17.5 | 9.5 |  |  |  |  | FALSE | FALSE | FALSE |  | 65 | 50 | 50 | TRUE | N/A | [5 empty] | R-410A | USA, Canada | 6600 | 0.48 | 4.03 | 22200 | 2.22 | 2.93 | 22200 | 2.22 | 2.93 | 7800 | 0.37 | 6.18 | 25400 | 1.85 | 4.02 | 5900 | 0.38 | 4.55 | 21800 | 1.92 | 3.33 | 21800 | 1.92 | 3.33 | 3000 | 0.43 | 2.04 | 14300 | 1.73 | 2.42 | 14300 | 1.73 | 2.42 | 1800 | 0.45 | 1.17 |  |  |  | 11100 | 1.64 | 1.98
09/21/21 | Live | Johnson Controls Inc. (York International Norman) | CHAMPION HEATING AND COOLING | HMH7 | Singlezone Ducted, Centrally Ducted | 207176170 |  | HRCU-A-CB | HMH72B481 |  | CM64DXA1+TXV | TM9Y080C16MP11 | 9.75 | 17 | 9 |  |  |  |  | FALSE | FALSE | FALSE |  | 65 | 49 | 49 | TRUE | N/A | [5 empty] | R-410A | USA, Canada | 11900 | 0.81 | 4.31 | 47000 | 4.82 | 2.86 | 47000 | 4.82 | 2.86 | 13900 | 0.65 | 6.27 | 52000 | 4.13 | 3.69 | 16300 | 1.21 | 3.95 | 46000 | 4.14 | 3.26 | 46000 | 4.14 | 3.26 | 9600 | 1.14 | 2.47 | 30200 | 3.63 | 2.44 | 30200 | 3.63 | 2.44 | 6800 | 1.11 | 1.8 |  |  |  | 22800 | 3.36 | 1.99
09/21/21 | Live | Johnson Controls Inc. (York International Norman) | CHAMPION HEATING AND COOLING | HMH7 | Singlezone Ducted, Centrally Ducted | 207176166 |  | HRCU-A-CB | HMH72B481 |  | CF64DXA1+TXV | TM9Y080C16MP11 | 9.75 | 17 | 9 |  |  |  |  | FALSE | FALSE | FALSE |  | 65 | 49 | 49 | TRUE | N/A | [5 empty] | R-410A | USA, Canada | 11900 | 0.81 | 4.31 | 47000 | 4.82 | 2.86 | 47000 | 4.82 | 2.86 | 13900 | 0.65 | 6.27 | 52000 | 4.13 | 3.69 | 16300 | 1.21 | 3.95 | 46000 | 4.14 | 3.26 | 46000 | 4.14 | 3.26 | 9600 | 1.14 | 2.47 | 30200 | 3.63 | 2.44 | 30200 | 3.63 | 2.44 | 6800 | 1.11 | 1.8 |  |  |  | 22800 | 3.36 | 1.99
09/21/21 | Live | Johnson Controls Inc. (York International Norman) | CHAMPION HEATING AND COOLING | HMH7 | Singlezone Ducted, Centrally Ducted | 206921830 |  | HRCU-A-CB | HMH72B241 |  | CM36CXA1+TXV | TPLC080C16MP13 | 10 | 17.5 | 9.5 |  |  |  |  | FALSE | FALSE | FALSE |  | 65 | 50 | 50 | TRUE | N/A | [5 empty] | R-410A | USA, Canada | 6600 | 0.48 | 4.03 | 22200 | 2.22 | 2.93 | 22200 | 2.22 | 2.93 | 7800 | 0.37 | 6.18 | 25400 | 1.85 | 4.02 | 5900 | 0.38 | 4.55 | 21800 | 1.92 | 3.33 | 21800 | 1.92 | 3.33 | 3000 | 0.43 | 2.04 | 14300 | 1.73 | 2.42 | 14300 | 1.73 | 2.42 | 1800 | 0.45 | 1.17 |  |  |  | 11100 | 1.64 | 1.98
09/21/21 | Live | Johnson Controls Inc. (York International Norman) | CHAMPION HEATING AND COOLING | HMH7 | Singlezone Ducted, Centrally Ducted | 206921822 |  | HRCU-A-CB | HMH72B241 |  | CM36CXA1+TXV | TMLV100C16MP12 | 10 | 17.5 | 9.5 |  |  |  |  | FALSE | FALSE | FALSE |  | 65 | 50 | 50 | TRUE | N/A | [5 empty] | R-410A | USA, Canada | 6600 | 0.48 | 4.03 | 22200 | 2.22 | 2.93 | 22200 | 2.22 | 2.93 | 7800 | 0.37 | 6.18 | 25400 | 1.85 | 4.02 | 5900 | 0.38 | 4.55 | 21800 | 1.92 | 3.33 | 21800 | 1.92 | 3.33 | 3000 | 0.43 | 2.04 | 14300 | 1.73 | 2.42 | 14300 | 1.73 | 2.42 | 1800 | 0.45 | 1.17 |  |  |  | 11100 | 1.64 | 1.98
09/21/21 | Live | Johnson Controls Inc. (York International Norman) | CHAMPION HEATING AND COOLING | HMH7 | Singlezone Ducted, Centrally Ducted | 206921814 |  | HRCU-A-CB | HMH72B241 |  | CM36CXA1+TXV | TM8V080C16MP12 | 10 | 17.5 | 9.5 |  |  |  |  | FALSE | FALSE | FALSE |  | 65 | 50 | 50 | TRUE | N/A | [5 empty] | R-410A | USA, Canada | 6600 | 0.48 | 4.03 | 22200 | 2.22 | 2.93 | 22200 | 2.22 | 2.93 | 7800 | 0.37 | 6.18 | 25400 | 1.85 | 4.02 | 5900 | 0.38 | 4.55 | 21800 | 1.92 | 3.33 | 21800 | 1.92 | 3.33 | 3000 | 0.43 | 2.04 | 14300 | 1.73 | 2.42 | 14300 | 1.73 | 2.42 | 1800 | 0.45 | 1.17 |  |  |  | 11100 | 1.64 | 1.98
09/21/21 | Live | Johnson Controls Inc. (York International Norman) | CHAMPION HEATING AND COOLING | HMH7 | Singlezone Ducted, Centrally Ducted | 206921806 |  | HRCU-A-CB | HMH72B241 |  | CM36CXA1+TXV | TM8V100C16MP12 | 10 | 17.5 | 9.5 |  |  |  |  | FALSE | FALSE | FALSE |  | 65 | 50 | 50 | TRUE | N/A | [5 empty] | R-410A | USA, Canada | 6600 | 0.48 | 4.03 | 22200 | 2.22 | 2.93 | 22200 | 2.22 | 2.93 | 7800 | 0.37 | 6.18 | 25400 | 1.85 | 4.02 | 5900 | 0.38 | 4.55 | 21800 | 1.92 | 3.33 | 21800 | 1.92 | 3.33 | 3000 | 0.43 | 2.04 | 14300 | 1.73 | 2.42 | 14300 | 1.73 | 2.42 | 1800 | 0.45 | 1.17 |  |  |  | 11100 | 1.64 | 1.98
09/21/21 | Live | Johnson Controls Inc. (York International Norman) | CHAMPION HEATING AND COOLING | HMH7 | Singlezone Ducted, Centrally Ducted | 206921798 |  | HRCU-A-CB | HMH72B241 |  | CF36CXA1+TXV | TPLC100C16MP13 | 10 | 17.5 | 9.5 |  |  |  |  | FALSE | FALSE | FALSE |  | 65 | 50 | 50 | TRUE | N/A | [5 empty] | R-410A | USA, Canada | 6600 | 0.48 | 4.03 | 22200 | 2.22 | 2.93 | 22200 | 2.22 | 2.93 | 7800 | 0.37 | 6.18 | 25400 | 1.85 | 4.02 | 5900 | 0.38 | 4.55 | 21800 | 1.92 | 3.33 | 21800 | 1.92 | 3.33 | 3000 | 0.43 | 2.04 | 14300 | 1.73 | 2.42 | 14300 | 1.73 | 2.42 | 1800 | 0.45 | 1.17 |  |  |  | 11100 | 1.64 | 1.98
09/21/21 | Live | Johnson Controls Inc. (York International Norman) | CHAMPION HEATING AND COOLING | HMH7 | Singlezone Ducted, Centrally Ducted | 206921794 |  | HRCU-A-CB | HMH72B241 |  | CF36CXA1+TXV | TPLC080C16MP13 | 10 | 17.5 | 9.5 |  |  |  |  | FALSE | FALSE | FALSE |  | 65 | 50 | 50 | TRUE | N/A | [5 empty] | R-410A | USA, Canada | 6600 | 0.48 | 4.03 | 22200 | 2.22 | 2.93 | 22200 | 2.22 | 2.93 | 7800 | 0.37 | 6.18 | 25400 | 1.85 | 4.02 | 5900 | 0.38 | 4.55 | 21800 | 1.92 | 3.33 | 21800 | 1.92 | 3.33 | 3000 | 0.43 | 2.04 | 14300 | 1.73 | 2.42 | 14300 | 1.73 | 2.42 | 1800 | 0.45 | 1.17 |  |  |  | 11100 | 1.64 | 1.98
09/21/21 | Live | Johnson Controls Inc. (York International Norman) | CHAMPION HEATING AND COOLING | HMH7 | Singlezone Ducted, Centrally Ducted | 206921790 |  | HRCU-A-CB | HMH72B241 |  | CF36CXA1+TXV | TMLV100C16MP12 | 10 | 17.5 | 9.5 |  |  |  |  | FALSE | FALSE | FALSE |  | 65 | 50 | 50 | TRUE | N/A | [5 empty] | R-410A | USA, Canada | 6600 | 0.48 | 4.03 | 22200 | 2.22 | 2.93 | 22200 | 2.22 | 2.93 | 7800 | 0.37 | 6.18 | 25400 | 1.85 | 4.02 | 5900 | 0.38 | 4.55 | 21800 | 1.92 | 3.33 | 21800 | 1.92 | 3.33 | 3000 | 0.43 | 2.04 | 14300 | 1.73 | 2.42 | 14300 | 1.73 | 2.42 | 1800 | 0.45 | 1.17 |  |  |  | 11100 | 1.64 | 1.98
09/21/21 | Live | Johnson Controls Inc. (York International Norman) | CHAMPION HEATING AND COOLING | HMH7 | Singlezone Ducted, Centrally Ducted | 206921786 |  | HRCU-A-CB | HMH72B241 |  | CF36CXA1+TXV | TM8V080C16MP12 | 10 | 17.5 | 9.5 |  |  |  |  | FALSE | FALSE | FALSE |  | 65 | 50 | 50 | TRUE | N/A | [5 empty] | R-410A | USA, Canada | 6600 | 0.48 | 4.03 | 22200 | 2.22 | 2.93 | 22200 | 2.22 | 2.93 | 7800 | 0.37 | 6.18 | 25400 | 1.85 | 4.02 | 5900 | 0.38 | 4.55 | 21800 | 1.92 | 3.33 | 21800 | 1.92 | 3.33 | 3000 | 0.43 | 2.04 | 14300 | 1.73 | 2.42 | 14300 | 1.73 | 2.42 | 1800 | 0.45 | 1.17 |  |  |  | 11100 | 1.64 | 1.98
09/21/21 | Live | Johnson Controls Inc. (York International Norman) | CHAMPION HEATING AND COOLING | HMH7 | Singlezone Ducted, Centrally Ducted | 206921782 |  | HRCU-A-CB | HMH72B241 |  | CF36CXA1+TXV | TM8V100C16MP12 | 10 | 17.5 | 9.5 |  |  |  |  | FALSE | FALSE | FALSE |  | 65 | 50 | 50 | TRUE | N/A | [5 empty] | R-410A | USA, Canada | 6600 | 0.48 | 4.03 | 22200 | 2.22 | 2.93 | 22200 | 2.22 | 2.93 | 7800 | 0.37 | 6.18 | 25400 | 1.85 | 4.02 | 5900 | 0.38 | 4.55 | 21800 | 1.92 | 3.33 | 21800 | 1.92 | 3.33 | 3000 | 0.43 | 2.04 | 14300 | 1.73 | 2.42 | 14300 | 1.73 | 2.42 | 1800 | 0.45 | 1.17 |  |  |  | 11100 | 1.64 | 1.98
09/21/21 | Live | Johnson Controls Inc. (York International Norman) | CHAMPION HEATING AND COOLING | HMH7 | Singlezone Ducted, Centrally Ducted | 206971675 |  | HRCU-A-CB | HMH72B481 |  | CM64DXA1+TXV | TL9E080C16UH11 | 9.75 | 17.25 | 9 |  |  |  |  | FALSE | FALSE | FALSE |  | 64 | 49 | 49 | TRUE | N/A | [5 empty] | R-410A | USA, Canada | 11700 | 0.86 | 3.99 | 47500 | 4.87 | 2.86 | 47500 | 4.87 | 2.86 | 14100 | 0.69 | 5.99 | 52500 | 4.13 | 3.73 | 17200 | 1.19 | 4.24 | 46000 | 4.16 | 3.24 | 46000 | 4.16 | 3.24 | 10300 | 1.16 | 2.6 | 29600 | 3.58 | 2.42 | 29600 | 3.58 | 2.42 | 7500 | 1.15 | 1.91 |  |  |  | 22600 | 3.34 | 1.98
09/21/21 | Live | Johnson Controls Inc. (York International Norman) | CHAMPION HEATING AND COOLING | HMH7 | Singlezone Ducted, Centrally Ducted | 206971671 |  | HRCU-A-CB | HMH72B481 |  | CF64DXA1+TXV | TL9E080C16UH11 | 9.75 | 17.25 | 9 |  |  |  |  | FALSE | FALSE | FALSE |  | 64 | 49 | 49 | TRUE | N/A | [5 empty] | R-410A | USA, Canada | 11700 | 0.86 | 3.99 | 47500 | 4.87 | 2.86 | 47500 | 4.87 | 2.86 | 14100 | 0.69 | 5.99 | 52500 | 4.13 | 3.73 | 17200 | 1.19 | 4.24 | 46000 | 4.16 | 3.24 | 46000 | 4.16 | 3.24 | 10300 | 1.16 | 2.6 | 29600 | 3.58 | 2.42 | 29600 | 3.58 | 2.42 | 7500 | 1.15 | 1.91 |  |  |  | 22600 | 3.34 | 1.98
09/21/21 | Live | Johnson Controls Inc. (York International Norman) | CHAMPION HEATING AND COOLING | HMH7 | Singlezone Ducted, Centrally Ducted | 207251156 |  | HRCU-A-CB | HMH72B481 |  | CM64DXA1+TXV | TM9E080C16MP12 | 9.5 | 17 | 9 |  |  |  |  | FALSE | FALSE | FALSE |  | 66 | 50 | 50 | TRUE | N/A | [5 empty] | R-410A | USA, Canada | 11900 | 0.82 | 4.25 | 48000 | 5.05 | 2.79 | 48000 | 5.05 | 2.79 | 14000 | 0.66 | 6.22 | 53000 | 4.31 | 3.6 | 16500 | 1.19 | 4.06 | 47000 | 4.17 | 3.3 | 47000 | 4.17 | 3.3 | 9900 | 1.13 | 2.57 | 31200 | 3.75 | 2.44 | 31200 | 3.75 | 2.44 | 7100 | 1.11 | 1.87 |  |  |  | 23600 | 3.49 | 1.98
09/21/21 | Live | Johnson Controls Inc. (York International Norman) | CHAMPION HEATING AND COOLING | HMH7 | Singlezone Ducted, Centrally Ducted | 207251154 |  | HRCU-A-CB | HMH72B481 |  | CF64DXA1+TXV | TM9E080C16MP12 | 9.5 | 17 | 9 |  |  |  |  | FALSE | FALSE | FALSE |  | 66 | 50 | 50 | TRUE | N/A | [5 empty] | R-410A | USA, Canada | 11900 | 0.82 | 4.25 | 48000 | 5.05 | 2.79 | 48000 | 5.05 | 2.79 | 14000 | 0.66 | 6.22 | 53000 | 4.31 | 3.6 | 16500 | 1.19 | 4.06 | 47000 | 4.17 | 3.3 | 47000 | 4.17 | 3.3 | 9900 | 1.13 | 2.57 | 31200 | 3.75 | 2.44 | 31200 | 3.75 | 2.44 | 7100 | 1.11 | 1.87 |  |  |  | 23600 | 3.49 | 1.98
09/21/21 | Live | Johnson Controls Inc. (York International Norman) | CHAMPION HEATING AND COOLING | HMH7 | Singlezone Ducted, Centrally Ducted | 206921556 |  | HRCU-A-CB | HMH72B241 |  | CM36CXA1+TXV | TP9C080B12MP13 | 10 | 17.25 | 9.5 |  |  |  |  | FALSE | FALSE | FALSE |  | 66 | 51 | 51 | TRUE | N/A | [5 empty] | R-410A | USA, Canada | 6500 | 0.48 | 3.97 | 22000 | 2.2 | 2.93 | 22000 | 2.2 | 2.93 | 7800 | 0.38 | 6.02 | 25200 | 1.87 | 3.95 | 5900 | 0.39 | 4.43 | 21600 | 1.94 | 3.26 | 21600 | 1.94 | 3.26 | 3000 | 0.44 | 2 | 14300 | 1.76 | 2.38 | 14300 | 1.76 | 2.38 | 1800 | 0.46 | 1.15 |  |  |  | 11200 | 1.66 | 1.98
09/21/21 | Live | Johnson Controls Inc. (York International Norman) | CHAMPION HEATING AND COOLING | HMH7 | Singlezone Ducted, Centrally Ducted | 206921548 |  | HRCU-A-CB | HMH72B241 |  | CM36CXA1+TXV | TM9V080B12MP12 | 10 | 17.25 | 9.5 |  |  |  |  | FALSE | FALSE | FALSE |  | 66 | 51 | 51 | TRUE | N/A | [5 empty] | R-410A | USA, Canada | 6500 | 0.48 | 3.97 | 22000 | 2.2 | 2.93 | 22000 | 2.2 | 2.93 | 7800 | 0.38 | 6.02 | 25200 | 1.87 | 3.95 | 5900 | 0.39 | 4.43 | 21600 | 1.94 | 3.26 | 21600 | 1.94 | 3.26 | 3000 | 0.44 | 2 | 14300 | 1.76 | 2.38 | 14300 | 1.76 | 2.38 | 1800 | 0.46 | 1.15 |  |  |  | 11200 | 1.66 | 1.98
09/21/21 | Live | Johnson Controls Inc. (York International Norman) | CHAMPION HEATING AND COOLING | HMH7 | Singlezone Ducted, Centrally Ducted | 206921542 |  | HRCU-A-CB | HMH72B241 |  | CF36CXA1+TXV | TP9C080B12MP13 | 10 | 17.25 | 9.5 |  |  |  |  | FALSE | FALSE | FALSE |  | 66 | 51 | 51 | TRUE | N/A | [5 empty] | R-410A | USA, Canada | 6500 | 0.48 | 3.97 | 22000 | 2.2 | 2.93 | 22000 | 2.2 | 2.93 | 7800 | 0.38 | 6.02 | 25200 | 1.87 | 3.95 | 5900 | 0.39 | 4.43 | 21600 | 1.94 | 3.26 | 21600 | 1.94 | 3.26 | 3000 | 0.44 | 2 | 14300 | 1.76 | 2.38 | 14300 | 1.76 | 2.38 | 1800 | 0.46 | 1.15 |  |  |  | 11200 | 1.66 | 1.98
09/21/21 | Live | Johnson Controls Inc. (York International Norman) | CHAMPION HEATING AND COOLING | HMH7 | Singlezone Ducted, Centrally Ducted | 206921538 |  | HRCU-A-CB | HMH72B241 |  | CF36CXA1+TXV | TM9V080B12MP12 | 10 | 17.25 | 9.5 |  |  |  |  | FALSE | FALSE | FALSE |  | 66 | 51 | 51 | TRUE | N/A | [5 empty] | R-410A | USA, Canada | 6500 | 0.48 | 3.97 | 22000 | 2.2 | 2.93 | 22000 | 2.2 | 2.93 | 7800 | 0.38 | 6.02 | 25200 | 1.87 | 3.95 | 5900 | 0.39 | 4.43 | 21600 | 1.94 | 3.26 | 21600 | 1.94 | 3.26 | 3000 | 0.44 | 2 | 14300 | 1.76 | 2.38 | 14300 | 1.76 | 2.38 | 1800 | 0.46 | 1.15 |  |  |  | 11200 | 1.66 | 1.98
09/21/21 | Live | Johnson Controls Inc. (York International Norman) | CHAMPION HEATING AND COOLING | HMH7 | Singlezone Ducted, Centrally Ducted | 207176162 |  | HRCU-A-CB | HMH72B481 |  | CM64DXA1+TXV | TM9Y100C16MP11 | 9.75 | 17 | 9 |  |  |  |  | FALSE | FALSE | FALSE |  | 65 | 49 | 49 | TRUE | N/A | [5 empty] | R-410A | USA, Canada | 11500 | 0.88 | 3.83 | 47500 | 4.87 | 2.86 | 47500 | 4.87 | 2.86 | 14200 | 0.72 | 5.78 | 52000 | 4.11 | 3.71 | 17100 | 1.2 | 4.18 | 46000 | 4.14 | 3.26 | 46000 | 4.14 | 3.26 | 10500 | 1.18 | 2.61 | 30200 | 3.63 | 2.44 | 30200 | 3.63 | 2.44 | 7800 | 1.18 | 1.94 |  |  |  | 22600 | 3.35 | 1.98
09/21/21 | Live | Johnson Controls Inc. (York International Norman) | CHAMPION HEATING AND COOLING | HMH7 | Singlezone Ducted, Centrally Ducted | 207176158 |  | HRCU-A-CB | HMH72B481 |  | CF64DXA1+TXV | TM9Y100C16MP11 | 9.75 | 17 | 9 |  |  |  |  | FALSE | FALSE | FALSE |  | 65 | 49 | 49 | TRUE | N/A | [5 empty] | R-410A | USA, Canada | 11500 | 0.88 | 3.83 | 47500 | 4.87 | 2.86 | 47500 | 4.87 | 2.86 | 14200 | 0.72 | 5.78 | 52000 | 4.11 | 3.71 | 17100 | 1.2 | 4.18 | 46000 | 4.14 | 3.26 | 46000 | 4.14 | 3.26 | 10500 | 1.18 | 2.61 | 30200 | 3.63 | 2.44 | 30200 | 3.63 | 2.44 | 7800 | 1.18 | 1.94 |  |  |  | 22600 | 3.35 | 1.98
09/21/21 | Live | Johnson Controls Inc. (York International Norman) | CHAMPION HEATING AND COOLING | HMH7 | Singlezone Ducted, Centrally Ducted | 206971555 |  | HRCU-A-CB | HMH72B481 |  | CM64DXA1+TXV | TP9C080C16MP13 | 9.5 | 16.75 | 9 |  |  |  |  | FALSE | FALSE | FALSE |  | 66 | 49 | 49 | TRUE | N/A | [5 empty] | R-410A | USA, Canada | 11500 | 0.86 | 3.92 | 47500 | 5 | 2.78 | 47500 | 5 | 2.78 | 14100 | 0.71 | 5.82 | 52500 | 4.23 | 3.64 | 17000 | 1.2 | 4.15 | 46500 | 4.13 | 3.3 | 46500 | 4.13 | 3.3 | 10400 | 1.17 | 2.61 | 30800 | 3.7 | 2.44 | 30800 | 3.7 | 2.44 | 7600 | 1.16 | 1.92 |  |  |  | 23200 | 3.44 | 1.98
09/21/21 | Live | Johnson Controls Inc. (York International Norman) | CHAMPION HEATING AND COOLING | HMH7 | Singlezone Ducted, Centrally Ducted | 206971545 |  | HRCU-A-CB | HMH72B481 |  | CF64DXA1+TXV | TP9C080C16MP13 | 9.5 | 16.75 | 9 |  |  |  |  | FALSE | FALSE | FALSE |  | 66 | 49 | 49 | TRUE | N/A | [5 empty] | R-410A | USA, Canada | 11500 | 0.86 | 3.92 | 47500 | 5 | 2.78 | 47500 | 5 | 2.78 | 14100 | 0.71 | 5.82 | 52500 | 4.23 | 3.64 | 17000 | 1.2 | 4.15 | 46500 | 4.13 | 3.3 | 46500 | 4.13 | 3.3 | 10400 | 1.17 | 2.61 | 30800 | 3.7 | 2.44 | 30800 | 3.7 | 2.44 | 7600 | 1.16 | 1.92 |  |  |  | 23200 | 3.44 | 1.98
09/21/21 | Live | Johnson Controls Inc. (York International Norman) | CHAMPION HEATING AND COOLING | HMH7 | Singlezone Ducted, Centrally Ducted | 206971541 |  | HRCU-A-CB | HMH72B481 |  | CF64DXA1+TXV | TM9V080C16MP12 | 9.5 | 16.75 | 9 |  |  |  |  | FALSE | FALSE | FALSE |  | 66 | 49 | 49 | TRUE | N/A | [5 empty] | R-410A | USA, Canada | 11500 | 0.86 | 3.92 | 47500 | 5 | 2.78 | 47500 | 5 | 2.78 | 14100 | 0.71 | 5.82 | 52500 | 4.23 | 3.64 | 17000 | 1.2 | 4.15 | 46500 | 4.13 | 3.3 | 46500 | 4.13 | 3.3 | 10400 | 1.17 | 2.61 | 30800 | 3.7 | 2.44 | 30800 | 3.7 | 2.44 | 7600 | 1.16 | 1.92 |  |  |  | 23200 | 3.44 | 1.98
09/21/21 | Live | Johnson Controls Inc. (York International Norman) | CHAMPION HEATING AND COOLING | HMH7 | Singlezone Ducted, Centrally Ducted | 206971551 |  | HRCU-A-CB | HMH72B481 |  | CM64DXA1+TXV | TM9V080C16MP12 | 9.5 | 16.75 | 9 |  |  |  |  | FALSE | FALSE | FALSE |  | 66 | 49 | 49 | TRUE | N/A | [5 empty] | R-410A | USA, Canada | 11500 | 0.86 | 3.92 | 47500 | 5 | 2.78 | 47500 | 5 | 2.78 | 14100 | 0.71 | 5.82 | 52500 | 4.23 | 3.64 | 17000 | 1.2 | 4.15 | 46500 | 4.13 | 3.3 | 46500 | 4.13 | 3.3 | 10400 | 1.17 | 2.61 | 30800 | 3.7 | 2.44 | 30800 | 3.7 | 2.44 | 7600 | 1.16 | 1.92 |  |  |  | 23200 | 3.44 | 1.98
09/21/21 | Live | Johnson Controls Inc. (York International Norman) | CHAMPION HEATING AND COOLING | HMH7 | Singlezone Ducted, Centrally Ducted | 207251152 |  | HRCU-A-CB | HMH72B481 |  | CM64DXA1+TXV | TM9E100C16MP12 | 9.5 | 17.25 | 9 |  |  |  |  | FALSE | FALSE | FALSE |  | 65 | 49 | 49 | TRUE | N/A | [5 empty] | R-410A | USA, Canada | 11900 | 0.82 | 4.25 | 48000 | 5.05 | 2.79 | 48000 | 5.05 | 2.79 | 14200 | 0.67 | 6.21 | 53000 | 4.27 | 3.64 | 16700 | 1.18 | 4.15 | 47000 | 4.15 | 3.32 | 47000 | 4.15 | 3.32 | 10100 | 1.14 | 2.6 | 31000 | 3.69 | 2.46 | 31000 | 3.69 | 2.46 | 7300 | 1.12 | 1.91 |  |  |  | 23400 | 3.47 | 1.98
09/21/21 | Live | Johnson Controls Inc. (York International Norman) | CHAMPION HEATING AND COOLING | HMH7 | Singlezone Ducted, Centrally Ducted | 207251150 |  | HRCU-A-CB | HMH72B481 |  | CF64DXA1+TXV | TM9E100C16MP12 | 9.5 | 17.25 | 9 |  |  |  |  | FALSE | FALSE | FALSE |  | 65 | 49 | 49 | TRUE | N/A | [5 empty] | R-410A | USA, Canada | 11900 | 0.82 | 4.25 | 48000 | 5.05 | 2.79 | 48000 | 5.05 | 2.79 | 14200 | 0.67 | 6.21 | 53000 | 4.27 | 3.64 | 16700 | 1.18 | 4.15 | 47000 | 4.15 | 3.32 | 47000 | 4.15 | 3.32 | 10100 | 1.14 | 2.6 | 31000 | 3.69 | 2.46 | 31000 | 3.69 | 2.46 | 7300 | 1.12 | 1.91 |  |  |  | 23400 | 3.47 | 1.98
09/21/21 | Live | Johnson Controls Inc. (York International Norman) | CHAMPION HEATING AND COOLING | HMH7 | Singlezone Ducted, Centrally Ducted | 206921606 |  | HRCU-A-CB | HMH72B241 |  | CU36BXA1+TXV | TP9C080B12MP13 | 10 | 17 | 9.5 |  |  |  |  | FALSE | FALSE | FALSE |  | 66 | 51 | 51 | TRUE | N/A | [5 empty] | R-410A | USA, Canada | 6400 | 0.48 | 3.91 | 22000 | 2.2 | 2.93 | 22000 | 2.2 | 2.93 | 7700 | 0.38 | 5.94 | 25200 | 1.87 | 3.95 | 5900 | 0.4 | 4.32 | 21800 | 1.96 | 3.26 | 21800 | 1.96 | 3.26 | 3000 | 0.44 | 2 | 14400 | 1.77 | 2.38 | 14400 | 1.77 | 2.38 | 1800 | 0.46 | 1.15 |  |  |  | 11200 | 1.67 | 1.97
09/21/21 | Live | Johnson Controls Inc. (York International Norman) | CHAMPION HEATING AND COOLING | HMH7 | Singlezone Ducted, Centrally Ducted | 206921602 |  | HRCU-A-CB | HMH72B241 |  | CM36BBAA1 | TP9C080B12MP13 | 10 | 17 | 9.5 |  |  |  |  | FALSE | FALSE | FALSE |  | 66 | 51 | 51 | TRUE | N/A | [5 empty] | R-410A | USA, Canada | 6400 | 0.48 | 3.91 | 22000 | 2.2 | 2.93 | 22000 | 2.2 | 2.93 | 7700 | 0.38 | 5.94 | 25200 | 1.87 | 3.95 | 5900 | 0.4 | 4.32 | 21800 | 1.96 | 3.26 | 21800 | 1.96 | 3.26 | 3000 | 0.44 | 2 | 14400 | 1.77 | 2.38 | 14400 | 1.77 | 2.38 | 1800 | 0.46 | 1.15 |  |  |  | 11200 | 1.67 | 1.97
09/21/21 | Live | Johnson Controls Inc. (York International Norman) | CHAMPION HEATING AND COOLING | HMH7 | Singlezone Ducted, Centrally Ducted | 206921594 |  | HRCU-A-CB | HMH72B241 |  | CF36BBAA1 | TP9C080B12MP13 | 10 | 17 | 9.5 |  |  |  |  | FALSE | FALSE | FALSE |  | 66 | 51 | 51 | TRUE | N/A | [5 empty] | R-410A | USA, Canada | 6400 | 0.48 | 3.91 | 22000 | 2.2 | 2.93 | 22000 | 2.2 | 2.93 | 7700 | 0.38 | 5.94 | 25200 | 1.87 | 3.95 | 5900 | 0.4 | 4.32 | 21800 | 1.96 | 3.26 | 21800 | 1.96 | 3.26 | 3000 | 0.44 | 2 | 14400 | 1.77 | 2.38 | 14400 | 1.77 | 2.38 | 1800 | 0.46 | 1.15 |  |  |  | 11200 | 1.67 | 1.97
09/21/21 | Live | Johnson Controls Inc. (York International Norman) | CHAMPION HEATING AND COOLING | HMH7 | Singlezone Ducted, Centrally Ducted | 206921590 |  | HRCU-A-CB | HMH72B241 |  | CU36BXA1+TXV | TM9V080B12MP12 | 10 | 17 | 9.5 |  |  |  |  | FALSE | FALSE | FALSE |  | 66 | 51 | 51 | TRUE | N/A | [5 empty] | R-410A | USA, Canada | 6400 | 0.48 | 3.91 | 22000 | 2.2 | 2.93 | 22000 | 2.2 | 2.93 | 7700 | 0.38 | 5.94 | 25200 | 1.87 | 3.95 | 5900 | 0.4 | 4.32 | 21800 | 1.96 | 3.26 | 21800 | 1.96 | 3.26 | 3000 | 0.44 | 2 | 14400 | 1.77 | 2.38 | 14400 | 1.77 | 2.38 | 1800 | 0.46 | 1.15 |  |  |  | 11200 | 1.67 | 1.97
09/21/21 | Live | Johnson Controls Inc. (York International Norman) | CHAMPION HEATING AND COOLING | HMH7 | Singlezone Ducted, Centrally Ducted | 206921598 |  | HRCU-A-CB | HMH72B241 |  | CM36BXA1+TXV | TP9C080B12MP13 | 10 | 17 | 9.5 |  |  |  |  | FALSE | FALSE | FALSE |  | 66 | 51 | 51 | TRUE | N/A | [5 empty] | R-410A | USA, Canada | 6400 | 0.48 | 3.91 | 22000 | 2.2 | 2.93 | 22000 | 2.2 | 2.93 | 7700 | 0.38 | 5.94 | 25200 | 1.87 | 3.95 | 5900 | 0.4 | 4.32 | 21800 | 1.96 | 3.26 | 21800 | 1.96 | 3.26 | 3000 | 0.44 | 2 | 14400 | 1.77 | 2.38 | 14400 | 1.77 | 2.38 | 1800 | 0.46 | 1.15 |  |  |  | 11200 | 1.67 | 1.97
09/21/21 | Live | Johnson Controls Inc. (York International Norman) | CHAMPION HEATING AND COOLING | HMH7 | Singlezone Ducted, Centrally Ducted | 206921586 |  | HRCU-A-CB | HMH72B241 |  | CM36BBAA1 | TM9V080B12MP12 | 10 | 17 | 9.5 |  |  |  |  | FALSE | FALSE | FALSE |  | 66 | 51 | 51 | TRUE | N/A | [5 empty] | R-410A | USA, Canada | 6400 | 0.48 | 3.91 | 22000 | 2.2 | 2.93 | 22000 | 2.2 | 2.93 | 7700 | 0.38 | 5.94 | 25200 | 1.87 | 3.95 | 5900 | 0.4 | 4.32 | 21800 | 1.96 | 3.26 | 21800 | 1.96 | 3.26 | 3000 | 0.44 | 2 | 14400 | 1.77 | 2.38 | 14400 | 1.77 | 2.38 | 1800 | 0.46 | 1.15 |  |  |  | 11200 | 1.67 | 1.97
09/21/21 | Live | Johnson Controls Inc. (York International Norman) | CHAMPION HEATING AND COOLING | HMH7 | Singlezone Ducted, Centrally Ducted | 206921582 |  | HRCU-A-CB | HMH72B241 |  | CM36BXA1+TXV | TM9V080B12MP12 | 10 | 17 | 9.5 |  |  |  |  | FALSE | FALSE | FALSE |  | 66 | 51 | 51 | TRUE | N/A | [5 empty] | R-410A | USA, Canada | 6400 | 0.48 | 3.91 | 22000 | 2.2 | 2.93 | 22000 | 2.2 | 2.93 | 7700 | 0.38 | 5.94 | 25200 | 1.87 | 3.95 | 5900 | 0.4 | 4.32 | 21800 | 1.96 | 3.26 | 21800 | 1.96 | 3.26 | 3000 | 0.44 | 2 | 14400 | 1.77 | 2.38 | 14400 | 1.77 | 2.38 | 1800 | 0.46 | 1.15 |  |  |  | 11200 | 1.67 | 1.97
09/21/21 | Live | Johnson Controls Inc. (York International Norman) | CHAMPION HEATING AND COOLING | HMH7 | Singlezone Ducted, Centrally Ducted | 206921578 |  | HRCU-A-CB | HMH72B241 |  | CF36BBAA1 | TM9V080B12MP12 | 10 | 17 | 9.5 |  |  |  |  | FALSE | FALSE | FALSE |  | 66 | 51 | 51 | TRUE | N/A | [5 empty] | R-410A | USA, Canada | 6400 | 0.48 | 3.91 | 22000 | 2.2 | 2.93 | 22000 | 2.2 | 2.93 | 7700 | 0.38 | 5.94 | 25200 | 1.87 | 3.95 | 5900 | 0.4 | 4.32 | 21800 | 1.96 | 3.26 | 21800 | 1.96 | 3.26 | 3000 | 0.44 | 2 | 14400 | 1.77 | 2.38 | 14400 | 1.77 | 2.38 | 1800 | 0.46 | 1.15 |  |  |  | 11200 | 1.67 | 1.97
09/21/21 | Live | Johnson Controls Inc. (York International Norman) | CHAMPION HEATING AND COOLING | HMH7 | Singlezone Ducted, Centrally Ducted | 206921572 |  | HRCU-A-CB | HMH72B241 |  | CF36BXA1+TXV | TP9C080B12MP13 | 10 | 17 | 9.5 |  |  |  |  | FALSE | FALSE | FALSE |  | 66 | 51 | 51 | TRUE | N/A | [5 empty] | R-410A | USA, Canada | 6400 | 0.48 | 3.91 | 22000 | 2.2 | 2.93 | 22000 | 2.2 | 2.93 | 7700 | 0.38 | 5.94 | 25200 | 1.87 | 3.95 | 5900 | 0.4 | 4.32 | 21800 | 1.96 | 3.26 | 21800 | 1.96 | 3.26 | 3000 | 0.44 | 2 | 14400 | 1.77 | 2.38 | 14400 | 1.77 | 2.38 | 1800 | 0.46 | 1.15 |  |  |  | 11200 | 1.67 | 1.97
09/21/21 | Live | Johnson Controls Inc. (York International Norman) | CHAMPION HEATING AND COOLING | HMH7 | Singlezone Ducted, Centrally Ducted | 206921568 |  | HRCU-A-CB | HMH72B241 |  | CF36BXA1+TXV | TM9V080B12MP12 | 10 | 17 | 9.5 |  |  |  |  | FALSE | FALSE | FALSE |  | 66 | 51 | 51 | TRUE | N/A | [5 empty] | R-410A | USA, Canada | 6400 | 0.48 | 3.91 | 22000 | 2.2 | 2.93 | 22000 | 2.2 | 2.93 | 7700 | 0.38 | 5.94 | 25200 | 1.87 | 3.95 | 5900 | 0.4 | 4.32 | 21800 | 1.96 | 3.26 | 21800 | 1.96 | 3.26 | 3000 | 0.44 | 2 | 14400 | 1.77 | 2.38 | 14400 | 1.77 | 2.38 | 1800 | 0.46 | 1.15 |  |  |  | 11200 | 1.67 | 1.97
09/21/21 | Live | Johnson Controls Inc. (York International Norman) | CHAMPION HEATING AND COOLING | HMH7 | Singlezone Ducted, Centrally Ducted | 207335197 |  | HRCU-A-CB | HMH72B241 |  | CU36BXA1+TXV | TM8Y080B12MP11 | 10 | 17 | 9.3 |  |  |  |  | FALSE | FALSE | FALSE |  | 66 | 51 | 51 | TRUE | N/A | [5 empty] | R-410A | USA, Canada | 6400 | 0.5 | 3.75 | 22000 | 2.2 | 2.93 | 22000 | 2.2 | 2.93 | 7900 | 0.4 | 5.79 | 25200 | 1.86 | 3.97 | 6100 | 0.41 | 4.36 | 21600 | 1.97 | 3.21 | 21600 | 1.97 | 3.21 | 3100 | 0.47 | 1.93 | 14300 | 1.76 | 2.38 | 14300 | 1.76 | 2.38 | 1900 | 0.49 | 1.14 |  |  |  | 11100 | 1.66 | 1.96
09/21/21 | Live | Johnson Controls Inc. (York International Norman) | CHAMPION HEATING AND COOLING | HMH7 | Singlezone Ducted, Centrally Ducted | 207335198 |  | HRCU-A-CB | HMH72B241 |  | CM36BBAA1 | TM8Y080B12MP11 | 10 | 17 | 9.3 |  |  |  |  | FALSE | FALSE | FALSE |  | 66 | 51 | 51 | TRUE | N/A | [5 empty] | R-410A | USA, Canada | 6400 | 0.5 | 3.75 | 22000 | 2.2 | 2.93 | 22000 | 2.2 | 2.93 | 7900 | 0.4 | 5.79 | 25200 | 1.86 | 3.97 | 6100 | 0.41 | 4.36 | 21600 | 1.97 | 3.21 | 21600 | 1.97 | 3.21 | 3100 | 0.47 | 1.93 | 14300 | 1.76 | 2.38 | 14300 | 1.76 | 2.38 | 1900 | 0.49 | 1.14 |  |  |  | 11100 | 1.66 | 1.96
09/21/21 | Live | Johnson Controls Inc. (York International Norman) | CHAMPION HEATING AND COOLING | HMH7 | Singlezone Ducted, Centrally Ducted | 207335199 |  | HRCU-A-CB | HMH72B241 |  | CM36BXA1+TXV | TM8Y080B12MP11 | 10 | 17 | 9.3 |  |  |  |  | FALSE | FALSE | FALSE |  | 66 | 51 | 51 | TRUE | N/A | [5 empty] | R-410A | USA, Canada | 6400 | 0.5 | 3.75 | 22000 | 2.2 | 2.93 | 22000 | 2.2 | 2.93 | 7900 | 0.4 | 5.79 | 25200 | 1.86 | 3.97 | 6100 | 0.41 | 4.36 | 21600 | 1.97 | 3.21 | 21600 | 1.97 | 3.21 | 3100 | 0.47 | 1.93 | 14300 | 1.76 | 2.38 | 14300 | 1.76 | 2.38 | 1900 | 0.49 | 1.14 |  |  |  | 11100 | 1.66 | 1.96
09/21/21 | Live | Johnson Controls Inc. (York International Norman) | CHAMPION HEATING AND COOLING | HMH7 | Singlezone Ducted, Centrally Ducted | 207335200 |  | HRCU-A-CB | HMH72B241 |  | CF36BBAA1 | TM8Y080B12MP11 | 10 | 17 | 9.3 |  |  |  |  | FALSE | FALSE | FALSE |  | 66 | 51 | 51 | TRUE | N/A | [5 empty] | R-410A | USA, Canada | 6400 | 0.5 | 3.75 | 22000 | 2.2 | 2.93 | 22000 | 2.2 | 2.93 | 7900 | 0.4 | 5.79 | 25200 | 1.86 | 3.97 | 6100 | 0.41 | 4.36 | 21600 | 1.97 | 3.21 | 21600 | 1.97 | 3.21 | 3100 | 0.47 | 1.93 | 14300 | 1.76 | 2.38 | 14300 | 1.76 | 2.38 | 1900 | 0.49 | 1.14 |  |  |  | 11100 | 1.66 | 1.96
09/21/21 | Live | Johnson Controls Inc. (York International Norman) | CHAMPION HEATING AND COOLING | HMH7 | Singlezone Ducted, Centrally Ducted | 207335201 |  | HRCU-A-CB | HMH72B241 |  | CF36BXA1+TXV | TM8Y080B12MP11 | 10 | 17 | 9.3 |  |  |  |  | FALSE | FALSE | FALSE |  | 66 | 51 | 51 | TRUE | N/A | [5 empty] | R-410A | USA, Canada | 6400 | 0.5 | 3.75 | 22000 | 2.2 | 2.93 | 22000 | 2.2 | 2.93 | 7900 | 0.4 | 5.79 | 25200 | 1.86 | 3.97 | 6100 | 0.41 | 4.36 | 21600 | 1.97 | 3.21 | 21600 | 1.97 | 3.21 | 3100 | 0.47 | 1.93 | 14300 | 1.76 | 2.38 | 14300 | 1.76 | 2.38 | 1900 | 0.49 | 1.14 |  |  |  | 11100 | 1.66 | 1.96
09/21/21 | Live | Johnson Controls Inc. (York International Norman) | CHAMPION HEATING AND COOLING | HMH7 | Singlezone Ducted, Centrally Ducted | 207335202 |  | HRCU-A-CB | HMH72B241 |  | CM36CXA1+TXV | TM8Y080B12MP11 | 10 | 17 | 9.5 |  |  |  |  | FALSE | FALSE | FALSE |  | 66 | 51 | 51 | TRUE | N/A | [5 empty] | R-410A | USA, Canada | 6500 | 0.5 | 3.81 | 22000 | 2.2 | 2.93 | 22000 | 2.2 | 2.93 | 7900 | 0.39 | 5.94 | 25200 | 1.85 | 3.99 | 6100 | 0.41 | 4.36 | 21600 | 1.94 | 3.26 | 21600 | 1.94 | 3.26 | 3100 | 0.46 | 1.98 | 14300 | 1.75 | 2.39 | 14300 | 1.75 | 2.39 | 1900 | 0.48 | 1.16 |  |  |  | 11100 | 1.66 | 1.96
09/21/21 | Live | Johnson Controls Inc. (York International Norman) | CHAMPION HEATING AND COOLING | HMH7 | Singlezone Ducted, Centrally Ducted | 207335203 |  | HRCU-A-CB | HMH72B241 |  | CF36CXA1+TXV | TM8Y080B12MP11 | 10 | 17 | 9.5 |  |  |  |  | FALSE | FALSE | FALSE |  | 66 | 51 | 51 | TRUE | N/A | [5 empty] | R-410A | USA, Canada | 6500 | 0.5 | 3.81 | 22000 | 2.2 | 2.93 | 22000 | 2.2 | 2.93 | 7900 | 0.39 | 5.94 | 25200 | 1.85 | 3.99 | 6100 | 0.41 | 4.36 | 21600 | 1.94 | 3.26 | 21600 | 1.94 | 3.26 | 3100 | 0.46 | 1.98 | 14300 | 1.75 | 2.39 | 14300 | 1.75 | 2.39 | 1900 | 0.48 | 1.16 |  |  |  | 11100 | 1.66 | 1.96
09/21/21 | Live | Johnson Controls Inc. (York International Norman) | CHAMPION HEATING AND COOLING | HMH7 | Singlezone Ducted, Centrally Ducted | 206921636 |  | HRCU-A-CB | HMH72B241 |  | CM36CXA1+TXV | TP9C060B12MP13 | 9.75 | 17 | 9.5 |  |  |  |  | FALSE | FALSE | FALSE |  | 66 | 51 | 51 | TRUE | N/A | [5 empty] | R-410A | USA, Canada | 6400 | 0.47 | 3.99 | 22000 | 2.26 | 2.85 | 22000 | 2.26 | 2.85 | 7700 | 0.38 | 5.94 | 25200 | 1.89 | 3.91 | 5900 | 0.39 | 4.43 | 21800 | 1.96 | 3.26 | 21800 | 1.96 | 3.26 | 3000 | 0.44 | 2 | 14500 | 1.79 | 2.37 | 14500 | 1.79 | 2.37 | 1800 | 0.45 | 1.17 |  |  |  | 11300 | 1.69 | 1.96
09/21/21 | Live | Johnson Controls Inc. (York International Norman) | CHAMPION HEATING AND COOLING | HMH7 | Singlezone Ducted, Centrally Ducted | 206921628 |  | HRCU-A-CB | HMH72B241 |  | CM36CXA1+TXV | TM9V060B12MP12 | 9.75 | 17 | 9.5 |  |  |  |  | FALSE | FALSE | FALSE |  | 66 | 51 | 51 | TRUE | N/A | [5 empty] | R-410A | USA, Canada | 6400 | 0.47 | 3.99 | 22000 | 2.26 | 2.85 | 22000 | 2.26 | 2.85 | 7700 | 0.38 | 5.94 | 25200 | 1.89 | 3.91 | 5900 | 0.39 | 4.43 | 21800 | 1.96 | 3.26 | 21800 | 1.96 | 3.26 | 3000 | 0.44 | 2 | 14500 | 1.79 | 2.37 | 14500 | 1.79 | 2.37 | 1800 | 0.45 | 1.17 |  |  |  | 11300 | 1.69 | 1.96
09/21/21 | Live | Johnson Controls Inc. (York International Norman) | CHAMPION HEATING AND COOLING | HMH7 | Singlezone Ducted, Centrally Ducted | 206921622 |  | HRCU-A-CB | HMH72B241 |  | CF36CXA1+TXV | TP9C060B12MP13 | 9.75 | 17 | 9.5 |  |  |  |  | FALSE | FALSE | FALSE |  | 66 | 51 | 51 | TRUE | N/A | [5 empty] | R-410A | USA, Canada | 6400 | 0.47 | 3.99 | 22000 | 2.26 | 2.85 | 22000 | 2.26 | 2.85 | 7700 | 0.38 | 5.94 | 25200 | 1.89 | 3.91 | 5900 | 0.39 | 4.43 | 21800 | 1.96 | 3.26 | 21800 | 1.96 | 3.26 | 3000 | 0.44 | 2 | 14500 | 1.79 | 2.37 | 14500 | 1.79 | 2.37 | 1800 | 0.45 | 1.17 |  |  |  | 11300 | 1.69 | 1.96
09/21/21 | Live | Johnson Controls Inc. (York International Norman) | CHAMPION HEATING AND COOLING | HMH7 | Singlezone Ducted, Centrally Ducted | 206921618 |  | HRCU-A-CB | HMH72B241 |  | CF36CXA1+TXV | TM9V060B12MP12 | 9.75 | 17 | 9.5 |  |  |  |  | FALSE | FALSE | FALSE |  | 66 | 51 | 51 | TRUE | N/A | [5 empty] | R-410A | USA, Canada | 6400 | 0.47 | 3.99 | 22000 | 2.26 | 2.85 | 22000 | 2.26 | 2.85 | 7700 | 0.38 | 5.94 | 25200 | 1.89 | 3.91 | 5900 | 0.39 | 4.43 | 21800 | 1.96 | 3.26 | 21800 | 1.96 | 3.26 | 3000 | 0.44 | 2 | 14500 | 1.79 | 2.37 | 14500 | 1.79 | 2.37 | 1800 | 0.45 | 1.17 |  |  |  | 11300 | 1.69 | 1.96
09/21/21 | Live | Johnson Controls Inc. (York International Norman) | CHAMPION HEATING AND COOLING | HMH7 | Singlezone Ducted, Centrally Ducted | 207175994 |  | HRCU-A-CB | HMH72B241 |  | CM36CXA1+TXV | TM9Y060B12MP11 | 9.75 | 16.5 | 9 |  |  |  |  | FALSE | FALSE | FALSE |  | 65 | 51 | 51 | TRUE | N/A | [5 empty] | R-410A | USA, Canada | 6300 | 0.52 | 3.55 | 22000 | 2.26 | 2.85 | 22000 | 2.26 | 2.85 | 7900 | 0.42 | 5.51 | 25200 | 1.9 | 3.89 | 6200 | 0.43 | 4.23 | 22000 | 1.98 | 3.26 | 22000 | 1.98 | 3.26 | 3200 | 0.48 | 1.95 | 14500 | 1.79 | 2.37 | 14500 | 1.79 | 2.37 | 1900 | 0.51 | 1.09 |  |  |  | 11300 | 1.7 | 1.95
09/21/21 | Live | Johnson Controls Inc. (York International Norman) | CHAMPION HEATING AND COOLING | HMH7 | Singlezone Ducted, Centrally Ducted | 207175990 |  | HRCU-A-CB | HMH72B241 |  | CF36CXA1+TXV | TM9Y060B12MP11 | 9.75 | 16.5 | 9 |  |  |  |  | FALSE | FALSE | FALSE |  | 65 | 51 | 51 | TRUE | N/A | [5 empty] | R-410A | USA, Canada | 6300 | 0.52 | 3.55 | 22000 | 2.26 | 2.85 | 22000 | 2.26 | 2.85 | 7900 | 0.42 | 5.51 | 25200 | 1.9 | 3.89 | 6200 | 0.43 | 4.23 | 22000 | 1.98 | 3.26 | 22000 | 1.98 | 3.26 | 3200 | 0.48 | 1.95 | 14500 | 1.79 | 2.37 | 14500 | 1.79 | 2.37 | 1900 | 0.51 | 1.09 |  |  |  | 11300 | 1.7 | 1.95
09/21/21 | Live | Johnson Controls Inc. (York International Norman) | CHAMPION HEATING AND COOLING | HMH7 | Singlezone Ducted, Centrally Ducted | 207335192 |  | HRCU-A-CB | HMH72B241 |  | CU36BXA1+TXV | TM8Y060A12MP11 | 10 | 16.75 | 9.3 |  |  |  |  | FALSE | FALSE | FALSE |  | 66 | 51 | 51 | TRUE | N/A | [5 empty] | R-410A | USA, Canada | 6400 | 0.51 | 3.68 | 21800 | 2.18 | 2.93 | 21800 | 2.18 | 2.93 | 7800 | 0.4 | 5.71 | 25000 | 1.86 | 3.94 | 6100 | 0.42 | 4.26 | 21600 | 1.99 | 3.18 | 21600 | 1.99 | 3.18 | 3100 | 0.47 | 1.93 | 14300 | 1.78 | 2.35 | 14300 | 1.78 | 2.35 | 1900 | 0.49 | 1.14 |  |  |  | 11100 | 1.67 | 1.95
09/21/21 | Live | Johnson Controls Inc. (York International Norman) | CHAMPION HEATING AND COOLING | HMH7 | Singlezone Ducted, Centrally Ducted | 207335193 |  | HRCU-A-CB | HMH72B241 |  | CM36BBAA1 | TM8Y060A12MP11 | 10 | 16.75 | 9.3 |  |  |  |  | FALSE | FALSE | FALSE |  | 66 | 51 | 51 | TRUE | N/A | [5 empty] | R-410A | USA, Canada | 6400 | 0.51 | 3.68 | 21800 | 2.18 | 2.93 | 21800 | 2.18 | 2.93 | 7800 | 0.4 | 5.71 | 25000 | 1.86 | 3.94 | 6100 | 0.42 | 4.26 | 21600 | 1.99 | 3.18 | 21600 | 1.99 | 3.18 | 3100 | 0.47 | 1.93 | 14300 | 1.78 | 2.35 | 14300 | 1.78 | 2.35 | 1900 | 0.49 | 1.14 |  |  |  | 11100 | 1.67 | 1.95
09/21/21 | Live | Johnson Controls Inc. (York International Norman) | CHAMPION HEATING AND COOLING | HMH7 | Singlezone Ducted, Centrally Ducted | 207335195 |  | HRCU-A-CB | HMH72B241 |  | CM36BXA1+TXV | TM8Y060A12MP11 | 10 | 16.75 | 9.3 |  |  |  |  | FALSE | FALSE | FALSE |  | 66 | 51 | 51 | TRUE | N/A | [5 empty] | R-410A | USA, Canada | 6400 | 0.51 | 3.68 | 21800 | 2.18 | 2.93 | 21800 | 2.18 | 2.93 | 7800 | 0.4 | 5.71 | 25000 | 1.86 | 3.94 | 6100 | 0.42 | 4.26 | 21600 | 1.99 | 3.18 | 21600 | 1.99 | 3.18 | 3100 | 0.47 | 1.93 | 14300 | 1.78 | 2.35 | 14300 | 1.78 | 2.35 | 1900 | 0.49 | 1.14 |  |  |  | 11100 | 1.67 | 1.95
09/21/21 | Live | Johnson Controls Inc. (York International Norman) | CHAMPION HEATING AND COOLING | HMH7 | Singlezone Ducted, Centrally Ducted | 207335196 |  | HRCU-A-CB | HMH72B241 |  | CF36BBAA1 | TM8Y060A12MP11 | 10 | 16.75 | 9.3 |  |  |  |  | FALSE | FALSE | FALSE |  | 66 | 51 | 51 | TRUE | N/A | [5 empty] | R-410A | USA, Canada | 6400 | 0.51 | 3.68 | 21800 | 2.18 | 2.93 | 21800 | 2.18 | 2.93 | 7800 | 0.4 | 5.71 | 25000 | 1.86 | 3.94 | 6100 | 0.42 | 4.26 | 21600 | 1.99 | 3.18 | 21600 | 1.99 | 3.18 | 3100 | 0.47 | 1.93 | 14300 | 1.78 | 2.35 | 14300 | 1.78 | 2.35 | 1900 | 0.49 | 1.14 |  |  |  | 11100 | 1.67 | 1.95
09/21/21 | Live | Johnson Controls Inc. (York International Norman) | CHAMPION HEATING AND COOLING | HMH7 | Singlezone Ducted, Centrally Ducted | 207335194 |  | HRCU-A-CB | HMH72B241 |  | CF36BXA1+TXV | TM8Y060A12MP11 | 10 | 16.75 | 9.3 |  |  |  |  | FALSE | FALSE | FALSE |  | 66 | 51 | 51 | TRUE | N/A | [5 empty] | R-410A | USA, Canada | 6400 | 0.51 | 3.68 | 21800 | 2.18 | 2.93 | 21800 | 2.18 | 2.93 | 7800 | 0.4 | 5.71 | 25000 | 1.86 | 3.94 | 6100 | 0.42 | 4.26 | 21600 | 1.99 | 3.18 | 21600 | 1.99 | 3.18 | 3100 | 0.47 | 1.93 | 14300 | 1.78 | 2.35 | 14300 | 1.78 | 2.35 | 1900 | 0.49 | 1.14 |  |  |  | 11100 | 1.67 | 1.95
09/21/21 | Live | Johnson Controls Inc. (York International Norman) | CHAMPION HEATING AND COOLING | HMH7 | Singlezone Ducted, Centrally Ducted | 207335190 |  | HRCU-A-CB | HMH72B241 |  | CM36AXA1+TXV | TM8Y060A12MP11 | 9.75 | 16.5 | 9 |  |  |  |  | FALSE | FALSE | FALSE |  | 66 | 51 | 51 | TRUE | N/A | [5 empty] | R-410A | USA, Canada | 6300 | 0.51 | 3.62 | 21800 | 2.24 | 2.85 | 21800 | 2.24 | 2.85 | 7800 | 0.41 | 5.58 | 24800 | 1.86 | 3.91 | 6100 | 0.43 | 4.16 | 21400 | 2 | 3.14 | 21400 | 2 | 3.14 | 3100 | 0.47 | 1.93 | 14200 | 1.79 | 2.32 | 14200 | 1.79 | 2.32 | 1900 | 0.49 | 1.14 |  |  |  | 11100 | 1.68 | 1.94
09/21/21 | Live | Johnson Controls Inc. (York International Norman) | CHAMPION HEATING AND COOLING | HMH7 | Singlezone Ducted, Centrally Ducted | 207335191 |  | HRCU-A-CB | HMH72B241 |  | CF36AXA1+TXV | TM8Y060A12MP11 | 9.75 | 16.5 | 9 |  |  |  |  | FALSE | FALSE | FALSE |  | 66 | 51 | 51 | TRUE | N/A | [5 empty] | R-410A | USA, Canada | 6300 | 0.51 | 3.62 | 21800 | 2.24 | 2.85 | 21800 | 2.24 | 2.85 | 7800 | 0.41 | 5.58 | 24800 | 1.86 | 3.91 | 6100 | 0.43 | 4.16 | 21400 | 2 | 3.14 | 21400 | 2 | 3.14 | 3100 | 0.47 | 1.93 | 14200 | 1.79 | 2.32 | 14200 | 1.79 | 2.32 | 1900 | 0.49 | 1.14 |  |  |  | 11100 | 1.68 | 1.94
09/21/21 | Live | Johnson Controls Inc. (York International Norman) | CHAMPION HEATING AND COOLING | HMH7 | Singlezone Ducted, Centrally Ducted | 206921742 |  | HRCU-A-CB | HMH72B241 |  | CU36BXA1+TXV | TM9E040A10MP12 | 9.5 | 16 | 9 |  |  |  |  | FALSE | FALSE | FALSE |  | 66 | 52 | 52 | TRUE | N/A | [5 empty] | R-410A | USA, Canada | 6100 | 0.53 | 3.37 | 21600 | 2.27 | 2.79 | 21600 | 2.27 | 2.79 | 7700 | 0.43 | 5.25 | 25000 | 1.93 | 3.8 | 6100 | 0.44 | 4.06 | 21800 | 2.04 | 3.13 | 21800 | 2.04 | 3.13 | 3200 | 0.49 | 1.91 | 14500 | 1.83 | 2.32 | 14500 | 1.83 | 2.32 | 2000 | 0.51 | 1.15 |  |  |  | 11400 | 1.73 | 1.93
09/21/21 | Live | Johnson Controls Inc. (York International Norman) | CHAMPION HEATING AND COOLING | HMH7 | Singlezone Ducted, Centrally Ducted | 206921738 |  | HRCU-A-CB | HMH72B241 |  | CM36BBAA1 | TM9E040A10MP12 | 9.5 | 16 | 9 |  |  |  |  | FALSE | FALSE | FALSE |  | 66 | 52 | 52 | TRUE | N/A | [5 empty] | R-410A | USA, Canada | 6100 | 0.53 | 3.37 | 21600 | 2.27 | 2.79 | 21600 | 2.27 | 2.79 | 7700 | 0.43 | 5.25 | 25000 | 1.93 | 3.8 | 6100 | 0.44 | 4.06 | 21800 | 2.04 | 3.13 | 21800 | 2.04 | 3.13 | 3200 | 0.49 | 1.91 | 14500 | 1.83 | 2.32 | 14500 | 1.83 | 2.32 | 2000 | 0.51 | 1.15 |  |  |  | 11400 | 1.73 | 1.93
09/21/21 | Live | Johnson Controls Inc. (York International Norman) | CHAMPION HEATING AND COOLING | HMH7 | Singlezone Ducted, Centrally Ducted | 206921734 |  | HRCU-A-CB | HMH72B241 |  | CM36BXA1+TXV | TM9E040A10MP12 | 9.5 | 16 | 9 |  |  |  |  | FALSE | FALSE | FALSE |  | 66 | 52 | 52 | TRUE | N/A | [5 empty] | R-410A | USA, Canada | 6100 | 0.53 | 3.37 | 21600 | 2.27 | 2.79 | 21600 | 2.27 | 2.79 | 7700 | 0.43 | 5.25 | 25000 | 1.93 | 3.8 | 6100 | 0.44 | 4.06 | 21800 | 2.04 | 3.13 | 21800 | 2.04 | 3.13 | 3200 | 0.49 | 1.91 | 14500 | 1.83 | 2.32 | 14500 | 1.83 | 2.32 | 2000 | 0.51 | 1.15 |  |  |  | 11400 | 1.73 | 1.93
09/21/21 | Live | Johnson Controls Inc. (York International Norman) | CHAMPION HEATING AND COOLING | HMH7 | Singlezone Ducted, Centrally Ducted | 206921730 |  | HRCU-A-CB | HMH72B241 |  | CF36BBAA1 | TM9E040A10MP12 | 9.5 | 16 | 9 |  |  |  |  | FALSE | FALSE | FALSE |  | 66 | 52 | 52 | TRUE | N/A | [5 empty] | R-410A | USA, Canada | 6100 | 0.53 | 3.37 | 21600 | 2.27 | 2.79 | 21600 | 2.27 | 2.79 | 7700 | 0.43 | 5.25 | 25000 | 1.93 | 3.8 | 6100 | 0.44 | 4.06 | 21800 | 2.04 | 3.13 | 21800 | 2.04 | 3.13 | 3200 | 0.49 | 1.91 | 14500 | 1.83 | 2.32 | 14500 | 1.83 | 2.32 | 2000 | 0.51 | 1.15 |  |  |  | 11400 | 1.73 | 1.93
09/21/21 | Live | Johnson Controls Inc. (York International Norman) | CHAMPION HEATING AND COOLING | HMH7 | Singlezone Ducted, Centrally Ducted | 206921726 |  | HRCU-A-CB | HMH72B241 |  | CF36BXA1+TXV | TM9E040A10MP12 | 9.5 | 16 | 9 |  |  |  |  | FALSE | FALSE | FALSE |  | 66 | 52 | 52 | TRUE | N/A | [5 empty] | R-410A | USA, Canada | 6100 | 0.53 | 3.37 | 21600 | 2.27 | 2.79 | 21600 | 2.27 | 2.79 | 7700 | 0.43 | 5.25 | 25000 | 1.93 | 3.8 | 6100 | 0.44 | 4.06 | 21800 | 2.04 | 3.13 | 21800 | 2.04 | 3.13 | 3200 | 0.49 | 1.91 | 14500 | 1.83 | 2.32 | 14500 | 1.83 | 2.32 | 2000 | 0.51 | 1.15 |  |  |  | 11400 | 1.73 | 1.93
04/28/22 | Live | Johnson Controls Inc. (York International Norman) | CHAMPION HEATING AND COOLING | LX SERIES | Singlezone Ducted, Centrally Ducted | 205545104 |  | HRCU-A-CB | TH16B4821 |  | CF64DXA1+TXV | TM8Y100C16MP11 | 9.75 | 16 | 10 |  |  |  |  | FALSE | FALSE | FALSE |  | 64 | 53 | 53 | TRUE | N/A | [5 empty] | R-410A | USA, Canada | 22200 | 1.5 | 4.34 | 47500 | 4.87 | 2.86 | 47500 | 4.87 | 2.86 | 24000 | 1.26 | 5.58 | 51500 | 4.15 | 3.64 | 19700 | 1.45 | 3.98 | 45500 | 4.04 | 3.3 | 45500 | 4.04 | 3.3 | 10100 | 1.5 | 1.97 | 29400 | 3.19 | 2.7 | 29400 | 3.19 | 2.7 | 6300 | 1.06 | 1.74 |  |  |  | 24200 | 3.1 | 2.29
04/28/22 | Live | Johnson Controls Inc. (York International Norman) | CHAMPION HEATING AND COOLING | LX SERIES | Singlezone Ducted, Centrally Ducted | 205545110 |  | HRCU-A-CB | TH16B4821 |  | CF64DXA1+TXV | TM8Y080C16MP11 | 9.75 | 16 | 10 |  |  |  |  | FALSE | FALSE | FALSE |  | 64 | 53 | 53 | TRUE | N/A | [5 empty] | R-410A | USA, Canada | 22200 | 1.5 | 4.34 | 47500 | 4.87 | 2.86 | 47500 | 4.87 | 2.86 | 24000 | 1.26 | 5.58 | 51500 | 4.15 | 3.64 | 19700 | 1.45 | 3.98 | 45500 | 4.04 | 3.3 | 45500 | 4.04 | 3.3 | 10100 | 1.5 | 1.97 | 29400 | 3.19 | 2.7 | 29400 | 3.19 | 2.7 | 6300 | 1.06 | 1.74 |  |  |  | 24200 | 3.1 | 2.29
04/28/22 | Live | Johnson Controls Inc. (York International Norman) | CHAMPION HEATING AND COOLING | LX SERIES | Singlezone Ducted, Centrally Ducted | 205545153 |  | HRCU-A-CB | TH16B4821 |  | CM64DXA1+TXV | TM8Y100C16MP11 | 9.75 | 16 | 10 |  |  |  |  | FALSE | FALSE | FALSE |  | 64 | 53 | 53 | TRUE | N/A | [5 empty] | R-410A | USA, Canada | 22200 | 1.5 | 4.34 | 47500 | 4.87 | 2.86 | 47500 | 4.87 | 2.86 | 24000 | 1.26 | 5.58 | 51500 | 4.15 | 3.64 | 19700 | 1.45 | 3.98 | 45500 | 4.04 | 3.3 | 45500 | 4.04 | 3.3 | 10100 | 1.5 | 1.97 | 29400 | 3.19 | 2.7 | 29400 | 3.19 | 2.7 | 6300 | 1.06 | 1.74 |  |  |  | 24200 | 3.1 | 2.29
04/28/22 | Live | Johnson Controls Inc. (York International Norman) | CHAMPION HEATING AND COOLING | LX SERIES | Singlezone Ducted, Centrally Ducted | 205545160 |  | HRCU-A-CB | TH16B4821 |  | CM64DXA1+TXV | TM8Y080C16MP11 | 9.75 | 16 | 10 |  |  |  |  | FALSE | FALSE | FALSE |  | 64 | 53 | 53 | TRUE | N/A | [5 empty] | R-410A | USA, Canada | 22200 | 1.5 | 4.34 | 47500 | 4.87 | 2.86 | 47500 | 4.87 | 2.86 | 24000 | 1.26 | 5.58 | 51500 | 4.15 | 3.64 | 19700 | 1.45 | 3.98 | 45500 | 4.04 | 3.3 | 45500 | 4.04 | 3.3 | 10100 | 1.5 | 1.97 | 29400 | 3.19 | 2.7 | 29400 | 3.19 | 2.7 | 6300 | 1.06 | 1.74 |  |  |  | 24200 | 3.1 | 2.29
04/28/22 | Live | Johnson Controls Inc. (York International Norman) | CHAMPION HEATING AND COOLING | LX SERIES | Singlezone Ducted, Centrally Ducted | 206781508 |  | HRCU-A-CB | TH16B4821 |  | CF64DXA1+TXV | TM9V100C20MP12 | 9.75 | 16.25 | 9.5 |  |  |  |  | FALSE | FALSE | FALSE |  | 63 | 51 | 51 | TRUE | N/A | [5 empty] | R-410A | USA, Canada | 22400 | 1.53 | 4.29 | 47500 | 4.87 | 2.86 | 47500 | 4.87 | 2.86 | 24800 | 1.28 | 5.68 | 50500 | 4.06 | 3.65 | 20400 | 1.51 | 3.96 | 46000 | 4.11 | 3.28 | 46000 | 4.11 | 3.28 | 10900 | 1.48 | 2.16 | 29000 | 3.15 | 2.7 | 29000 | 3.15 | 2.7 | 7100 | 1.04 | 2 |  |  |  | 23800 | 3.17 | 2.2
04/28/22 | Live | Johnson Controls Inc. (York International Norman) | CHAMPION HEATING AND COOLING | LX SERIES | Singlezone Ducted, Centrally Ducted | 206781512 |  | HRCU-A-CB | TH16B4821 |  | CF64DXA1+TXV | TP9C100C20MP13 | 9.75 | 16.25 | 9.5 |  |  |  |  | FALSE | FALSE | FALSE |  | 63 | 51 | 51 | TRUE | N/A | [5 empty] | R-410A | USA, Canada | 22400 | 1.53 | 4.29 | 47500 | 4.87 | 2.86 | 47500 | 4.87 | 2.86 | 24800 | 1.28 | 5.68 | 50500 | 4.06 | 3.65 | 20400 | 1.51 | 3.96 | 46000 | 4.11 | 3.28 | 46000 | 4.11 | 3.28 | 10900 | 1.48 | 2.16 | 29000 | 3.15 | 2.7 | 29000 | 3.15 | 2.7 | 7100 | 1.04 | 2 |  |  |  | 23800 | 3.17 | 2.2
04/28/22 | Live | Johnson Controls Inc. (York International Norman) | CHAMPION HEATING AND COOLING | LX SERIES | Singlezone Ducted, Centrally Ducted | 206781518 |  | HRCU-A-CB | TH16B4821 |  | CM64DXA1+TXV | TM9V100C20MP12 | 9.75 | 16.25 | 9.5 |  |  |  |  | FALSE | FALSE | FALSE |  | 63 | 51 | 51 | TRUE | N/A | [5 empty] | R-410A | USA, Canada | 22400 | 1.53 | 4.29 | 47500 | 4.87 | 2.86 | 47500 | 4.87 | 2.86 | 24800 | 1.28 | 5.68 | 50500 | 4.06 | 3.65 | 20400 | 1.51 | 3.96 | 46000 | 4.11 | 3.28 | 46000 | 4.11 | 3.28 | 10900 | 1.48 | 2.16 | 29000 | 3.15 | 2.7 | 29000 | 3.15 | 2.7 | 7100 | 1.04 | 2 |  |  |  | 23800 | 3.17 | 2.2
04/28/22 | Live | Johnson Controls Inc. (York International Norman) | CHAMPION HEATING AND COOLING | LX SERIES | Singlezone Ducted, Centrally Ducted | 206781522 |  | HRCU-A-CB | TH16B4821 |  | CM64DXA1+TXV | TP9C100C20MP13 | 9.75 | 16.25 | 9.5 |  |  |  |  | FALSE | FALSE | FALSE |  | 63 | 51 | 51 | TRUE | N/A | [5 empty] | R-410A | USA, Canada | 22400 | 1.53 | 4.29 | 47500 | 4.87 | 2.86 | 47500 | 4.87 | 2.86 | 24800 | 1.28 | 5.68 | 50500 | 4.06 | 3.65 | 20400 | 1.51 | 3.96 | 46000 | 4.11 | 3.28 | 46000 | 4.11 | 3.28 | 10900 | 1.48 | 2.16 | 29000 | 3.15 | 2.7 | 29000 | 3.15 | 2.7 | 7100 | 1.04 | 2 |  |  |  | 23800 | 3.17 | 2.2
04/28/22 | Live | Johnson Controls Inc. (York International Norman) | CHAMPION HEATING AND COOLING | LX SERIES | Singlezone Ducted, Centrally Ducted | 206782518 |  | HRCU-A-CB | TH16B4821 |  | CF48CXA1+TXV | TM9V100C20MP12 | 9.75 | 16.25 | 9.25 |  |  |  |  | FALSE | FALSE | FALSE |  | 59 | 48 | 48 | TRUE | N/A | [5 empty] | R-410A | USA, Canada | 22600 | 1.55 | 4.27 | 47000 | 4.82 | 2.86 | 47000 | 4.82 | 2.86 | 25200 | 1.3 | 5.68 | 50000 | 4.1 | 3.57 | 21800 | 1.6 | 3.99 | 48000 | 4.45 | 3.16 | 48000 | 4.45 | 3.16 | 12500 | 1.57 | 2.33 | 28400 | 3.28 | 2.54 | 28400 | 3.28 | 2.54 | 8700 | 1.13 | 2.26 |  |  |  | 23200 | 3.51 | 1.94
04/28/22 | Live | Johnson Controls Inc. (York International Norman) | CHAMPION HEATING AND COOLING | LX SERIES | Singlezone Ducted, Centrally Ducted | 206782522 |  | HRCU-A-CB | TH16B4821 |  | CF48CXA1+TXV | TP9C100C20MP13 | 9.75 | 16.25 | 9.25 |  |  |  |  | FALSE | FALSE | FALSE |  | 59 | 48 | 48 | TRUE | N/A | [5 empty] | R-410A | USA, Canada | 22600 | 1.55 | 4.27 | 47000 | 4.82 | 2.86 | 47000 | 4.82 | 2.86 | 25200 | 1.3 | 5.68 | 50000 | 4.1 | 3.57 | 21800 | 1.6 | 3.99 | 48000 | 4.45 | 3.16 | 48000 | 4.45 | 3.16 | 12500 | 1.57 | 2.33 | 28400 | 3.28 | 2.54 | 28400 | 3.28 | 2.54 | 8700 | 1.13 | 2.26 |  |  |  | 23200 | 3.51 | 1.94
04/28/22 | Live | Johnson Controls Inc. (York International Norman) | CHAMPION HEATING AND COOLING | LX SERIES | Singlezone Ducted, Centrally Ducted | 202100693 |  | HRCU-A-CB | TH16B4821 |  | CF48CBCA1 | TM9V100C20MP12 | 9.75 | 16.25 | 9.25 |  |  |  |  | FALSE | FALSE | FALSE |  | 59 | 48 | 48 | TRUE | N/A | [5 empty] | R-410A | USA, Canada | 22600 | 1.55 | 4.27 | 47000 | 4.82 | 2.86 | 47000 | 4.82 | 2.86 | 25200 | 1.3 | 5.68 | 50000 | 4.1 | 3.57 | 21800 | 1.6 | 3.99 | 48000 | 4.45 | 3.16 | 48000 | 4.45 | 3.16 | 12500 | 1.57 | 2.33 | 28400 | 3.28 | 2.54 | 28400 | 3.28 | 2.54 | 8700 | 1.13 | 2.26 |  |  |  | 23200 | 3.51 | 1.94
04/28/22 | Live | Johnson Controls Inc. (York International Norman) | CHAMPION HEATING AND COOLING | LX SERIES | Singlezone Ducted, Centrally Ducted | 206782532 |  | HRCU-A-CB | TH16B4821 |  | CM48CBCA1 | TM9V100C20MP12 | 9.75 | 16.25 | 9.25 |  |  |  |  | FALSE | FALSE | FALSE |  | 59 | 48 | 48 | TRUE | N/A | [5 empty] | R-410A | USA, Canada | 22600 | 1.55 | 4.27 | 47000 | 4.82 | 2.86 | 47000 | 4.82 | 2.86 | 25200 | 1.3 | 5.68 | 50000 | 4.1 | 3.57 | 21800 | 1.6 | 3.99 | 48000 | 4.45 | 3.16 | 48000 | 4.45 | 3.16 | 12500 | 1.57 | 2.33 | 28400 | 3.28 | 2.54 | 28400 | 3.28 | 2.54 | 8700 | 1.13 | 2.26 |  |  |  | 23200 | 3.51 | 1.94
04/28/22 | Live | Johnson Controls Inc. (York International Norman) | CHAMPION HEATING AND COOLING | LX SERIES | Singlezone Ducted, Centrally Ducted | 206782528 |  | HRCU-A-CB | TH16B4821 |  | CM48CXA1+TXV | TM9V100C20MP12 | 9.75 | 16.25 | 9.25 |  |  |  |  | FALSE | FALSE | FALSE |  | 59 | 48 | 48 | TRUE | N/A | [5 empty] | R-410A | USA, Canada | 22600 | 1.55 | 4.27 | 47000 | 4.82 | 2.86 | 47000 | 4.82 | 2.86 | 25200 | 1.3 | 5.68 | 50000 | 4.1 | 3.57 | 21800 | 1.6 | 3.99 | 48000 | 4.45 | 3.16 | 48000 | 4.45 | 3.16 | 12500 | 1.57 | 2.33 | 28400 | 3.28 | 2.54 | 28400 | 3.28 | 2.54 | 8700 | 1.13 | 2.26 |  |  |  | 23200 | 3.51 | 1.94
04/28/22 | Live | Johnson Controls Inc. (York International Norman) | CHAMPION HEATING AND COOLING | LX SERIES | Singlezone Ducted, Centrally Ducted | 206782536 |  | HRCU-A-CB | TH16B4821 |  | CU48CXA1+TXV | TM9V100C20MP12 | 9.75 | 16.25 | 9.25 |  |  |  |  | FALSE | FALSE | FALSE |  | 59 | 48 | 48 | TRUE | N/A | [5 empty] | R-410A | USA, Canada | 22600 | 1.55 | 4.27 | 47000 | 4.82 | 2.86 | 47000 | 4.82 | 2.86 | 25200 | 1.3 | 5.68 | 50000 | 4.1 | 3.57 | 21800 | 1.6 | 3.99 | 48000 | 4.45 | 3.16 | 48000 | 4.45 | 3.16 | 12500 | 1.57 | 2.33 | 28400 | 3.28 | 2.54 | 28400 | 3.28 | 2.54 | 8700 | 1.13 | 2.26 |  |  |  | 23200 | 3.51 | 1.94
04/28/22 | Live | Johnson Controls Inc. (York International Norman) | CHAMPION HEATING AND COOLING | LX SERIES | Singlezone Ducted, Centrally Ducted | 202100730 |  | HRCU-A-CB | TH16B4821 |  | CF48CBCA1 | TP9C100C20MP13 | 9.75 | 16.25 | 9.25 |  |  |  |  | FALSE | FALSE | FALSE |  | 59 | 48 | 48 | TRUE | N/A | [5 empty] | R-410A | USA, Canada | 22600 | 1.55 | 4.27 | 47000 | 4.82 | 2.86 | 47000 | 4.82 | 2.86 | 25200 | 1.3 | 5.68 | 50000 | 4.1 | 3.57 | 21800 | 1.6 | 3.99 | 48000 | 4.45 | 3.16 | 48000 | 4.45 | 3.16 | 12500 | 1.57 | 2.33 | 28400 | 3.28 | 2.54 | 28400 | 3.28 | 2.54 | 8700 | 1.13 | 2.26 |  |  |  | 23200 | 3.51 | 1.94
04/28/22 | Live | Johnson Controls Inc. (York International Norman) | CHAMPION HEATING AND COOLING | LX SERIES | Singlezone Ducted, Centrally Ducted | 206782548 |  | HRCU-A-CB | TH16B4821 |  | CU48CXA1+TXV | TP9C100C20MP13 | 9.75 | 16.25 | 9.25 |  |  |  |  | FALSE | FALSE | FALSE |  | 59 | 48 | 48 | TRUE | N/A | [5 empty] | R-410A | USA, Canada | 22600 | 1.55 | 4.27 | 47000 | 4.82 | 2.86 | 47000 | 4.82 | 2.86 | 25200 | 1.3 | 5.68 | 50000 | 4.1 | 3.57 | 21800 | 1.6 | 3.99 | 48000 | 4.45 | 3.16 | 48000 | 4.45 | 3.16 | 12500 | 1.57 | 2.33 | 28400 | 3.28 | 2.54 | 28400 | 3.28 | 2.54 | 8700 | 1.13 | 2.26 |  |  |  | 23200 | 3.51 | 1.94
04/28/22 | Live | Johnson Controls Inc. (York International Norman) | CHAMPION HEATING AND COOLING | LX SERIES | Singlezone Ducted, Centrally Ducted | 206782540 |  | HRCU-A-CB | TH16B4821 |  | CM48CXA1+TXV | TP9C100C20MP13 | 9.75 | 16.25 | 9.25 |  |  |  |  | FALSE | FALSE | FALSE |  | 59 | 48 | 48 | TRUE | N/A | [5 empty] | R-410A | USA, Canada | 22600 | 1.55 | 4.27 | 47000 | 4.82 | 2.86 | 47000 | 4.82 | 2.86 | 25200 | 1.3 | 5.68 | 50000 | 4.1 | 3.57 | 21800 | 1.6 | 3.99 | 48000 | 4.45 | 3.16 | 48000 | 4.45 | 3.16 | 12500 | 1.57 | 2.33 | 28400 | 3.28 | 2.54 | 28400 | 3.28 | 2.54 | 8700 | 1.13 | 2.26 |  |  |  | 23200 | 3.51 | 1.94
04/28/22 | Live | Johnson Controls Inc. (York International Norman) | CHAMPION HEATING AND COOLING | LX SERIES | Singlezone Ducted, Centrally Ducted | 206782544 |  | HRCU-A-CB | TH16B4821 |  | CM48CBCA1 | TP9C100C20MP13 | 9.75 | 16.25 | 9.25 |  |  |  |  | FALSE | FALSE | FALSE |  | 59 | 48 | 48 | TRUE | N/A | [5 empty] | R-410A | USA, Canada | 22600 | 1.55 | 4.27 | 47000 | 4.82 | 2.86 | 47000 | 4.82 | 2.86 | 25200 | 1.3 | 5.68 | 50000 | 4.1 | 3.57 | 21800 | 1.6 | 3.99 | 48000 | 4.45 | 3.16 | 48000 | 4.45 | 3.16 | 12500 | 1.57 | 2.33 | 28400 | 3.28 | 2.54 | 28400 | 3.28 | 2.54 | 8700 | 1.13 | 2.26 |  |  |  | 23200 | 3.51 | 1.94
04/28/22 | Live | Johnson Controls Inc. (York International Norman) | CHAMPION HEATING AND COOLING | LX SERIES | Singlezone Ducted, Centrally Ducted | 206781692 |  | HRCU-A-CB | TH16B4821 |  | CF64DXA1+TXV | TM9V100C16MP12 | 9.75 | 16.25 | 9.75 |  |  |  |  | FALSE | FALSE | FALSE |  | 63 | 52 | 52 | TRUE | N/A | [5 empty] | R-410A | USA, Canada | 22600 | 1.58 | 4.19 | 48000 | 4.92 | 2.86 | 48000 | 4.92 | 2.86 | 25200 | 1.31 | 5.64 | 51000 | 4.08 | 3.66 | 20800 | 1.5 | 4.06 | 46000 | 4.06 | 3.32 | 46000 | 4.06 | 3.32 | 11300 | 1.45 | 2.28 | 29200 | 3.15 | 2.72 | 29200 | 3.15 | 2.72 | 7500 | 1.01 | 2.18 |  |  |  | 24000 | 3.12 | 2.25
04/28/22 | Live | Johnson Controls Inc. (York International Norman) | CHAMPION HEATING AND COOLING | LX SERIES | Singlezone Ducted, Centrally Ducted | 206781696 |  | HRCU-A-CB | TH16B4821 |  | CF64DXA1+TXV | TP9C100C16MP13 | 9.75 | 16.25 | 9.75 |  |  |  |  | FALSE | FALSE | FALSE |  | 63 | 52 | 52 | TRUE | N/A | [5 empty] | R-410A | USA, Canada | 22600 | 1.58 | 4.19 | 48000 | 4.92 | 2.86 | 48000 | 4.92 | 2.86 | 25200 | 1.31 | 5.64 | 51000 | 4.08 | 3.66 | 20800 | 1.5 | 4.06 | 46000 | 4.06 | 3.32 | 46000 | 4.06 | 3.32 | 11300 | 1.45 | 2.28 | 29200 | 3.15 | 2.72 | 29200 | 3.15 | 2.72 | 7500 | 1.01 | 2.18 |  |  |  | 24000 | 3.12 | 2.25
04/28/22 | Live | Johnson Controls Inc. (York International Norman) | CHAMPION HEATING AND COOLING | LX SERIES | Singlezone Ducted, Centrally Ducted | 206781702 |  | HRCU-A-CB | TH16B4821 |  | CM64DXA1+TXV | TM9V100C16MP12 | 9.75 | 16.25 | 9.75 |  |  |  |  | FALSE | FALSE | FALSE |  | 63 | 52 | 52 | TRUE | N/A | [5 empty] | R-410A | USA, Canada | 22600 | 1.58 | 4.19 | 48000 | 4.92 | 2.86 | 48000 | 4.92 | 2.86 | 25200 | 1.31 | 5.64 | 51000 | 4.08 | 3.66 | 20800 | 1.5 | 4.06 | 46000 | 4.06 | 3.32 | 46000 | 4.06 | 3.32 | 11300 | 1.45 | 2.28 | 29200 | 3.15 | 2.72 | 29200 | 3.15 | 2.72 | 7500 | 1.01 | 2.18 |  |  |  | 24000 | 3.12 | 2.25
04/28/22 | Live | Johnson Controls Inc. (York International Norman) | CHAMPION HEATING AND COOLING | LX SERIES | Singlezone Ducted, Centrally Ducted | 206781706 |  | HRCU-A-CB | TH16B4821 |  | CM64DXA1+TXV | TP9C100C16MP13 | 9.75 | 16.25 | 9.75 |  |  |  |  | FALSE | FALSE | FALSE |  | 63 | 52 | 52 | TRUE | N/A | [5 empty] | R-410A | USA, Canada | 22600 | 1.58 | 4.19 | 48000 | 4.92 | 2.86 | 48000 | 4.92 | 2.86 | 25200 | 1.31 | 5.64 | 51000 | 4.08 | 3.66 | 20800 | 1.5 | 4.06 | 46000 | 4.06 | 3.32 | 46000 | 4.06 | 3.32 | 11300 | 1.45 | 2.28 | 29200 | 3.15 | 2.72 | 29200 | 3.15 | 2.72 | 7500 | 1.01 | 2.18 |  |  |  | 24000 | 3.12 | 2.25
04/28/22 | Live | Johnson Controls Inc. (York International Norman) | CHAMPION HEATING AND COOLING | LX SERIES | Singlezone Ducted, Centrally Ducted | 206781352 |  | HRCU-A-CB | TH16B4821 |  | CF48CXA1+TXV | TM8V120C20MP12 | 9.75 | 16.5 | 9.25 |  |  |  |  | FALSE | FALSE | FALSE |  | 58 | 47 | 47 | TRUE | N/A | [5 empty] | R-410A | USA, Canada | 23000 | 1.55 | 4.35 | 46500 | 4.77 | 2.86 | 46500 | 4.77 | 2.86 | 25400 | 1.29 | 5.77 | 50000 | 4.03 | 3.64 | 22400 | 1.55 | 4.24 | 48000 | 4.42 | 3.18 | 48000 | 4.42 | 3.18 | 13100 | 1.6 | 2.4 | 28000 | 3.23 | 2.54 | 28000 | 3.23 | 2.54 | 9300 | 1.16 | 2.35 |  |  |  | 22800 | 3.48 | 1.92
04/28/22 | Live | Johnson Controls Inc. (York International Norman) | CHAMPION HEATING AND COOLING | LX SERIES | Singlezone Ducted, Centrally Ducted | 206781356 |  | HRCU-A-CB | TH16B4821 |  | CF48CXA1+TXV | TM8V100C20MP12 | 9.75 | 16.5 | 9.25 |  |  |  |  | FALSE | FALSE | FALSE |  | 58 | 47 | 47 | TRUE | N/A | [5 empty] | R-410A | USA, Canada | 23000 | 1.55 | 4.35 | 46500 | 4.77 | 2.86 | 46500 | 4.77 | 2.86 | 25400 | 1.29 | 5.77 | 50000 | 4.03 | 3.64 | 22400 | 1.55 | 4.24 | 48000 | 4.42 | 3.18 | 48000 | 4.42 | 3.18 | 13100 | 1.6 | 2.4 | 28000 | 3.23 | 2.54 | 28000 | 3.23 | 2.54 | 9300 | 1.16 | 2.35 |  |  |  | 22800 | 3.48 | 1.92
04/28/22 | Live | Johnson Controls Inc. (York International Norman) | CHAMPION HEATING AND COOLING | LX SERIES | Singlezone Ducted, Centrally Ducted | 206781360 |  | HRCU-A-CB | TH16B4821 |  | CF48CXA1+TXV | TMLV120C20MP12 | 9.75 | 16.5 | 9.25 |  |  |  |  | FALSE | FALSE | FALSE |  | 58 | 47 | 47 | TRUE | N/A | [5 empty] | R-410A | USA, Canada | 23000 | 1.55 | 4.35 | 46500 | 4.77 | 2.86 | 46500 | 4.77 | 2.86 | 25400 | 1.29 | 5.77 | 50000 | 4.03 | 3.64 | 22400 | 1.55 | 4.24 | 48000 | 4.42 | 3.18 | 48000 | 4.42 | 3.18 | 13100 | 1.6 | 2.4 | 28000 | 3.23 | 2.54 | 28000 | 3.23 | 2.54 | 9300 | 1.16 | 2.35 |  |  |  | 22800 | 3.48 | 1.92
04/28/22 | Live | Johnson Controls Inc. (York International Norman) | CHAMPION HEATING AND COOLING | LX SERIES | Singlezone Ducted, Centrally Ducted | 206781364 |  | HRCU-A-CB | TH16B4821 |  | CF48CXA1+TXV | TPLC100C20MP13 | 9.75 | 16.5 | 9.25 |  |  |  |  | FALSE | FALSE | FALSE |  | 58 | 47 | 47 | TRUE | N/A | [5 empty] | R-410A | USA, Canada | 23000 | 1.55 | 4.35 | 46500 | 4.77 | 2.86 | 46500 | 4.77 | 2.86 | 25400 | 1.29 | 5.77 | 50000 | 4.03 | 3.64 | 22400 | 1.55 | 4.24 | 48000 | 4.42 | 3.18 | 48000 | 4.42 | 3.18 | 13100 | 1.6 | 2.4 | 28000 | 3.23 | 2.54 | 28000 | 3.23 | 2.54 | 9300 | 1.16 | 2.35 |  |  |  | 22800 | 3.48 | 1.92
04/28/22 | Live | Johnson Controls Inc. (York International Norman) | CHAMPION HEATING AND COOLING | LX SERIES | Singlezone Ducted, Centrally Ducted | 206781368 |  | HRCU-A-CB | TH16B4821 |  | CF48CXA1+TXV | TPLC120C20MP13 | 9.75 | 16.5 | 9.25 |  |  |  |  | FALSE | FALSE | FALSE |  | 58 | 47 | 47 | TRUE | N/A | [5 empty] | R-410A | USA, Canada | 23000 | 1.55 | 4.35 | 46500 | 4.77 | 2.86 | 46500 | 4.77 | 2.86 | 25400 | 1.29 | 5.77 | 50000 | 4.03 | 3.64 | 22400 | 1.55 | 4.24 | 48000 | 4.42 | 3.18 | 48000 | 4.42 | 3.18 | 13100 | 1.6 | 2.4 | 28000 | 3.23 | 2.54 | 28000 | 3.23 | 2.54 | 9300 | 1.16 | 2.35 |  |  |  | 22800 | 3.48 | 1.92
04/28/22 | Live | Johnson Controls Inc. (York International Norman) | CHAMPION HEATING AND COOLING | LX SERIES | Singlezone Ducted, Centrally Ducted | 202100673 |  | HRCU-A-CB | TH16B4821 |  | CF48CBCA1 | TM8V120C20MP12 | 9.75 | 16.5 | 9.25 |  |  |  |  | FALSE | FALSE | FALSE |  | 58 | 47 | 47 | TRUE | N/A | [5 empty] | R-410A | USA, Canada | 23000 | 1.55 | 4.35 | 46500 | 4.77 | 2.86 | 46500 | 4.77 | 2.86 | 25400 | 1.29 | 5.77 | 50000 | 4.03 | 3.64 | 22400 | 1.55 | 4.24 | 48000 | 4.42 | 3.18 | 48000 | 4.42 | 3.18 | 13100 | 1.6 | 2.4 | 28000 | 3.23 | 2.54 | 28000 | 3.23 | 2.54 | 9300 | 1.16 | 2.35 |  |  |  | 22800 | 3.48 | 1.92
04/28/22 | Live | Johnson Controls Inc. (York International Norman) | CHAMPION HEATING AND COOLING | LX SERIES | Singlezone Ducted, Centrally Ducted | 206781441 |  | HRCU-A-CB | TH16B4821 |  | CM48CXA1+TXV | TM8V120C20MP12 | 9.75 | 16.5 | 9.25 |  |  |  |  | FALSE | FALSE | FALSE |  | 58 | 47 | 47 | TRUE | N/A | [5 empty] | R-410A | USA, Canada | 23000 | 1.55 | 4.35 | 46500 | 4.77 | 2.86 | 46500 | 4.77 | 2.86 | 25400 | 1.29 | 5.77 | 50000 | 4.03 | 3.64 | 22400 | 1.55 | 4.24 | 48000 | 4.42 | 3.18 | 48000 | 4.42 | 3.18 | 13100 | 1.6 | 2.4 | 28000 | 3.23 | 2.54 | 28000 | 3.23 | 2.54 | 9300 | 1.16 | 2.35 |  |  |  | 22800 | 3.48 | 1.92
04/28/22 | Live | Johnson Controls Inc. (York International Norman) | CHAMPION HEATING AND COOLING | LX SERIES | Singlezone Ducted, Centrally Ducted | 206781445 |  | HRCU-A-CB | TH16B4821 |  | CM48CBCA1 | TM8V120C20MP12 | 9.75 | 16.5 | 9.25 |  |  |  |  | FALSE | FALSE | FALSE |  | 58 | 47 | 47 | TRUE | N/A | [5 empty] | R-410A | USA, Canada | 23000 | 1.55 | 4.35 | 46500 | 4.77 | 2.86 | 46500 | 4.77 | 2.86 | 25400 | 1.29 | 5.77 | 50000 | 4.03 | 3.64 | 22400 | 1.55 | 4.24 | 48000 | 4.42 | 3.18 | 48000 | 4.42 | 3.18 | 13100 | 1.6 | 2.4 | 28000 | 3.23 | 2.54 | 28000 | 3.23 | 2.54 | 9300 | 1.16 | 2.35 |  |  |  | 22800 | 3.48 | 1.92
04/28/22 | Live | Johnson Controls Inc. (York International Norman) | CHAMPION HEATING AND COOLING | LX SERIES | Singlezone Ducted, Centrally Ducted | 206781449 |  | HRCU-A-CB | TH16B4821 |  | CU48CXA1+TXV | TM8V120C20MP12 | 9.75 | 16.5 | 9.25 |  |  |  |  | FALSE | FALSE | FALSE |  | 58 | 47 | 47 | TRUE | N/A | [5 empty] | R-410A | USA, Canada | 23000 | 1.55 | 4.35 | 46500 | 4.77 | 2.86 | 46500 | 4.77 | 2.86 | 25400 | 1.29 | 5.77 | 50000 | 4.03 | 3.64 | 22400 | 1.55 | 4.24 | 48000 | 4.42 | 3.18 | 48000 | 4.42 | 3.18 | 13100 | 1.6 | 2.4 | 28000 | 3.23 | 2.54 | 28000 | 3.23 | 2.54 | 9300 | 1.16 | 2.35 |  |  |  | 22800 | 3.48 | 1.92
04/28/22 | Live | Johnson Controls Inc. (York International Norman) | CHAMPION HEATING AND COOLING | LX SERIES | Singlezone Ducted, Centrally Ducted | 202100666 |  | HRCU-A-CB | TH16B4821 |  | CF48CBCA1 | TM8V100C20MP12 | 9.75 | 16.5 | 9.25 |  |  |  |  | FALSE | FALSE | FALSE |  | 58 | 47 | 47 | TRUE | N/A | [5 empty] | R-410A | USA, Canada | 23000 | 1.55 | 4.35 | 46500 | 4.77 | 2.86 | 46500 | 4.77 | 2.86 | 25400 | 1.29 | 5.77 | 50000 | 4.03 | 3.64 | 22400 | 1.55 | 4.24 | 48000 | 4.42 | 3.18 | 48000 | 4.42 | 3.18 | 13100 | 1.6 | 2.4 | 28000 | 3.23 | 2.54 | 28000 | 3.23 | 2.54 | 9300 | 1.16 | 2.35 |  |  |  | 22800 | 3.48 | 1.92
04/28/22 | Live | Johnson Controls Inc. (York International Norman) | CHAMPION HEATING AND COOLING | LX SERIES | Singlezone Ducted, Centrally Ducted | 206781429 |  | HRCU-A-CB | TH16B4821 |  | CM48CXA1+TXV | TM8V100C20MP12 | 9.75 | 16.5 | 9.25 |  |  |  |  | FALSE | FALSE | FALSE |  | 58 | 47 | 47 | TRUE | N/A | [5 empty] | R-410A | USA, Canada | 23000 | 1.55 | 4.35 | 46500 | 4.77 | 2.86 | 46500 | 4.77 | 2.86 | 25400 | 1.29 | 5.77 | 50000 | 4.03 | 3.64 | 22400 | 1.55 | 4.24 | 48000 | 4.42 | 3.18 | 48000 | 4.42 | 3.18 | 13100 | 1.6 | 2.4 | 28000 | 3.23 | 2.54 | 28000 | 3.23 | 2.54 | 9300 | 1.16 | 2.35 |  |  |  | 22800 | 3.48 | 1.92
04/28/22 | Live | Johnson Controls Inc. (York International Norman) | CHAMPION HEATING AND COOLING | LX SERIES | Singlezone Ducted, Centrally Ducted | 206781433 |  | HRCU-A-CB | TH16B4821 |  | CM48CBCA1 | TM8V100C20MP12 | 9.75 | 16.5 | 9.25 |  |  |  |  | FALSE | FALSE | FALSE |  | 58 | 47 | 47 | TRUE | N/A | [5 empty] | R-410A | USA, Canada | 23000 | 1.55 | 4.35 | 46500 | 4.77 | 2.86 | 46500 | 4.77 | 2.86 | 25400 | 1.29 | 5.77 | 50000 | 4.03 | 3.64 | 22400 | 1.55 | 4.24 | 48000 | 4.42 | 3.18 | 48000 | 4.42 | 3.18 | 13100 | 1.6 | 2.4 | 28000 | 3.23 | 2.54 | 28000 | 3.23 | 2.54 | 9300 | 1.16 | 2.35 |  |  |  | 22800 | 3.48 | 1.92
04/28/22 | Live | Johnson Controls Inc. (York International Norman) | CHAMPION HEATING AND COOLING | LX SERIES | Singlezone Ducted, Centrally Ducted | 206781453 |  | HRCU-A-CB | TH16B4821 |  | CM48CXA1+TXV | TMLV120C20MP12 | 9.75 | 16.5 | 9.25 |  |  |  |  | FALSE | FALSE | FALSE |  | 58 | 47 | 47 | TRUE | N/A | [5 empty] | R-410A | USA, Canada | 23000 | 1.55 | 4.35 | 46500 | 4.77 | 2.86 | 46500 | 4.77 | 2.86 | 25400 | 1.29 | 5.77 | 50000 | 4.03 | 3.64 | 22400 | 1.55 | 4.24 | 48000 | 4.42 | 3.18 | 48000 | 4.42 | 3.18 | 13100 | 1.6 | 2.4 | 28000 | 3.23 | 2.54 | 28000 | 3.23 | 2.54 | 9300 | 1.16 | 2.35 |  |  |  | 22800 | 3.48 | 1.92
04/28/22 | Live | Johnson Controls Inc. (York International Norman) | CHAMPION HEATING AND COOLING | LX SERIES | Singlezone Ducted, Centrally Ducted | 206781437 |  | HRCU-A-CB | TH16B4821 |  | CU48CXA1+TXV | TM8V100C20MP12 | 9.75 | 16.5 | 9.25 |  |  |  |  | FALSE | FALSE | FALSE |  | 58 | 47 | 47 | TRUE | N/A | [5 empty] | R-410A | USA, Canada | 23000 | 1.55 | 4.35 | 46500 | 4.77 | 2.86 | 46500 | 4.77 | 2.86 | 25400 | 1.29 | 5.77 | 50000 | 4.03 | 3.64 | 22400 | 1.55 | 4.24 | 48000 | 4.42 | 3.18 | 48000 | 4.42 | 3.18 | 13100 | 1.6 | 2.4 | 28000 | 3.23 | 2.54 | 28000 | 3.23 | 2.54 | 9300 | 1.16 | 2.35 |  |  |  | 22800 | 3.48 | 1.92
04/28/22 | Live | Johnson Controls Inc. (York International Norman) | CHAMPION HEATING AND COOLING | LX SERIES | Singlezone Ducted, Centrally Ducted | 202100713 |  | HRCU-A-CB | TH16B4821 |  | CF48CBCA1 | TMLV120C20MP12 | 9.75 | 16.5 | 9.25 |  |  |  |  | FALSE | FALSE | FALSE |  | 58 | 47 | 47 | TRUE | N/A | [5 empty] | R-410A | USA, Canada | 23000 | 1.55 | 4.35 | 46500 | 4.77 | 2.86 | 46500 | 4.77 | 2.86 | 25400 | 1.29 | 5.77 | 50000 | 4.03 | 3.64 | 22400 | 1.55 | 4.24 | 48000 | 4.42 | 3.18 | 48000 | 4.42 | 3.18 | 13100 | 1.6 | 2.4 | 28000 | 3.23 | 2.54 | 28000 | 3.23 | 2.54 | 9300 | 1.16 | 2.35 |  |  |  | 22800 | 3.48 | 1.92
04/28/22 | Live | Johnson Controls Inc. (York International Norman) | CHAMPION HEATING AND COOLING | LX SERIES | Singlezone Ducted, Centrally Ducted | 206781457 |  | HRCU-A-CB | TH16B4821 |  | CM48CBCA1 | TMLV120C20MP12 | 9.75 | 16.5 | 9.25 |  |  |  |  | FALSE | FALSE | FALSE |  | 58 | 47 | 47 | TRUE | N/A | [5 empty] | R-410A | USA, Canada | 23000 | 1.55 | 4.35 | 46500 | 4.77 | 2.86 | 46500 | 4.77 | 2.86 | 25400 | 1.29 | 5.77 | 50000 | 4.03 | 3.64 | 22400 | 1.55 | 4.24 | 48000 | 4.42 | 3.18 | 48000 | 4.42 | 3.18 | 13100 | 1.6 | 2.4 | 28000 | 3.23 | 2.54 | 28000 | 3.23 | 2.54 | 9300 | 1.16 | 2.35 |  |  |  | 22800 | 3.48 | 1.92
04/28/22 | Live | Johnson Controls Inc. (York International Norman) | CHAMPION HEATING AND COOLING | LX SERIES | Singlezone Ducted, Centrally Ducted | 206781461 |  | HRCU-A-CB | TH16B4821 |  | CU48CXA1+TXV | TMLV120C20MP12 | 9.75 | 16.5 | 9.25 |  |  |  |  | FALSE | FALSE | FALSE |  | 58 | 47 | 47 | TRUE | N/A | [5 empty] | R-410A | USA, Canada | 23000 | 1.55 | 4.35 | 46500 | 4.77 | 2.86 | 46500 | 4.77 | 2.86 | 25400 | 1.29 | 5.77 | 50000 | 4.03 | 3.64 | 22400 | 1.55 | 4.24 | 48000 | 4.42 | 3.18 | 48000 | 4.42 | 3.18 | 13100 | 1.6 | 2.4 | 28000 | 3.23 | 2.54 | 28000 | 3.23 | 2.54 | 9300 | 1.16 | 2.35 |  |  |  | 22800 | 3.48 | 1.92
04/28/22 | Live | Johnson Controls Inc. (York International Norman) | CHAMPION HEATING AND COOLING | LX SERIES | Singlezone Ducted, Centrally Ducted | 202100747 |  | HRCU-A-CB | TH16B4821 |  | CF48CBCA1 | TPLC100C20MP13 | 9.75 | 16.5 | 9.25 |  |  |  |  | FALSE | FALSE | FALSE |  | 58 | 47 | 47 | TRUE | N/A | [5 empty] | R-410A | USA, Canada | 23000 | 1.55 | 4.35 | 46500 | 4.77 | 2.86 | 46500 | 4.77 | 2.86 | 25400 | 1.29 | 5.77 | 50000 | 4.03 | 3.64 | 22400 | 1.55 | 4.24 | 48000 | 4.42 | 3.18 | 48000 | 4.42 | 3.18 | 13100 | 1.6 | 2.4 | 28000 | 3.23 | 2.54 | 28000 | 3.23 | 2.54 | 9300 | 1.16 | 2.35 |  |  |  | 22800 | 3.48 | 1.92
04/28/22 | Live | Johnson Controls Inc. (York International Norman) | CHAMPION HEATING AND COOLING | LX SERIES | Singlezone Ducted, Centrally Ducted | 206781465 |  | HRCU-A-CB | TH16B4821 |  | CM48CXA1+TXV | TPLC100C20MP13 | 9.75 | 16.5 | 9.25 |  |  |  |  | FALSE | FALSE | FALSE |  | 58 | 47 | 47 | TRUE | N/A | [5 empty] | R-410A | USA, Canada | 23000 | 1.55 | 4.35 | 46500 | 4.77 | 2.86 | 46500 | 4.77 | 2.86 | 25400 | 1.29 | 5.77 | 50000 | 4.03 | 3.64 | 22400 | 1.55 | 4.24 | 48000 | 4.42 | 3.18 | 48000 | 4.42 | 3.18 | 13100 | 1.6 | 2.4 | 28000 | 3.23 | 2.54 | 28000 | 3.23 | 2.54 | 9300 | 1.16 | 2.35 |  |  |  | 22800 | 3.48 | 1.92
04/28/22 | Live | Johnson Controls Inc. (York International Norman) | CHAMPION HEATING AND COOLING | LX SERIES | Singlezone Ducted, Centrally Ducted | 206781469 |  | HRCU-A-CB | TH16B4821 |  | CM48CBCA1 | TPLC100C20MP13 | 9.75 | 16.5 | 9.25 |  |  |  |  | FALSE | FALSE | FALSE |  | 58 | 47 | 47 | TRUE | N/A | [5 empty] | R-410A | USA, Canada | 23000 | 1.55 | 4.35 | 46500 | 4.77 | 2.86 | 46500 | 4.77 | 2.86 | 25400 | 1.29 | 5.77 | 50000 | 4.03 | 3.64 | 22400 | 1.55 | 4.24 | 48000 | 4.42 | 3.18 | 48000 | 4.42 | 3.18 | 13100 | 1.6 | 2.4 | 28000 | 3.23 | 2.54 | 28000 | 3.23 | 2.54 | 9300 | 1.16 | 2.35 |  |  |  | 22800 | 3.48 | 1.92
04/28/22 | Live | Johnson Controls Inc. (York International Norman) | CHAMPION HEATING AND COOLING | LX SERIES | Singlezone Ducted, Centrally Ducted | 202100752 |  | HRCU-A-CB | TH16B4821 |  | CF48CBCA1 | TPLC120C20MP13 | 9.75 | 16.5 | 9.25 |  |  |  |  | FALSE | FALSE | FALSE |  | 58 | 47 | 47 | TRUE | N/A | [5 empty] | R-410A | USA, Canada | 23000 | 1.55 | 4.35 | 46500 | 4.77 | 2.86 | 46500 | 4.77 | 2.86 | 25400 | 1.29 | 5.77 | 50000 | 4.03 | 3.64 | 22400 | 1.55 | 4.24 | 48000 | 4.42 | 3.18 | 48000 | 4.42 | 3.18 | 13100 | 1.6 | 2.4 | 28000 | 3.23 | 2.54 | 28000 | 3.23 | 2.54 | 9300 | 1.16 | 2.35 |  |  |  | 22800 | 3.48 | 1.92
04/28/22 | Live | Johnson Controls Inc. (York International Norman) | CHAMPION HEATING AND COOLING | LX SERIES | Singlezone Ducted, Centrally Ducted | 206781473 |  | HRCU-A-CB | TH16B4821 |  | CU48CXA1+TXV | TPLC100C20MP13 | 9.75 | 16.5 | 9.25 |  |  |  |  | FALSE | FALSE | FALSE |  | 58 | 47 | 47 | TRUE | N/A | [5 empty] | R-410A | USA, Canada | 23000 | 1.55 | 4.35 | 46500 | 4.77 | 2.86 | 46500 | 4.77 | 2.86 | 25400 | 1.29 | 5.77 | 50000 | 4.03 | 3.64 | 22400 | 1.55 | 4.24 | 48000 | 4.42 | 3.18 | 48000 | 4.42 | 3.18 | 13100 | 1.6 | 2.4 | 28000 | 3.23 | 2.54 | 28000 | 3.23 | 2.54 | 9300 | 1.16 | 2.35 |  |  |  | 22800 | 3.48 | 1.92
04/28/22 | Live | Johnson Controls Inc. (York International Norman) | CHAMPION HEATING AND COOLING | LX SERIES | Singlezone Ducted, Centrally Ducted | 206781477 |  | HRCU-A-CB | TH16B4821 |  | CM48CXA1+TXV | TPLC120C20MP13 | 9.75 | 16.5 | 9.25 |  |  |  |  | FALSE | FALSE | FALSE |  | 58 | 47 | 47 | TRUE | N/A | [5 empty] | R-410A | USA, Canada | 23000 | 1.55 | 4.35 | 46500 | 4.77 | 2.86 | 46500 | 4.77 | 2.86 | 25400 | 1.29 | 5.77 | 50000 | 4.03 | 3.64 | 22400 | 1.55 | 4.24 | 48000 | 4.42 | 3.18 | 48000 | 4.42 | 3.18 | 13100 | 1.6 | 2.4 | 28000 | 3.23 | 2.54 | 28000 | 3.23 | 2.54 | 9300 | 1.16 | 2.35 |  |  |  | 22800 | 3.48 | 1.92
04/28/22 | Live | Johnson Controls Inc. (York International Norman) | CHAMPION HEATING AND COOLING | LX SERIES | Singlezone Ducted, Centrally Ducted | 206781481 |  | HRCU-A-CB | TH16B4821 |  | CM48CBCA1 | TPLC120C20MP13 | 9.75 | 16.5 | 9.25 |  |  |  |  | FALSE | FALSE | FALSE |  | 58 | 47 | 47 | TRUE | N/A | [5 empty] | R-410A | USA, Canada | 23000 | 1.55 | 4.35 | 46500 | 4.77 | 2.86 | 46500 | 4.77 | 2.86 | 25400 | 1.29 | 5.77 | 50000 | 4.03 | 3.64 | 22400 | 1.55 | 4.24 | 48000 | 4.42 | 3.18 | 48000 | 4.42 | 3.18 | 13100 | 1.6 | 2.4 | 28000 | 3.23 | 2.54 | 28000 | 3.23 | 2.54 | 9300 | 1.16 | 2.35 |  |  |  | 22800 | 3.48 | 1.92
04/28/22 | Live | Johnson Controls Inc. (York International Norman) | CHAMPION HEATING AND COOLING | LX SERIES | Singlezone Ducted, Centrally Ducted | 206781485 |  | HRCU-A-CB | TH16B4821 |  | CU48CXA1+TXV | TPLC120C20MP13 | 9.75 | 16.5 | 9.25 |  |  |  |  | FALSE | FALSE | FALSE |  | 58 | 47 | 47 | TRUE | N/A | [5 empty] | R-410A | USA, Canada | 23000 | 1.55 | 4.35 | 46500 | 4.77 | 2.86 | 46500 | 4.77 | 2.86 | 25400 | 1.29 | 5.77 | 50000 | 4.03 | 3.64 | 22400 | 1.55 | 4.24 | 48000 | 4.42 | 3.18 | 48000 | 4.42 | 3.18 | 13100 | 1.6 | 2.4 | 28000 | 3.23 | 2.54 | 28000 | 3.23 | 2.54 | 9300 | 1.16 | 2.35 |  |  |  | 22800 | 3.48 | 1.92
04/28/22 | Live | Johnson Controls Inc. (York International Norman) | CHAMPION HEATING AND COOLING | LX SERIES | Singlezone Ducted, Centrally Ducted | 206781381 |  | HRCU-A-CB | TH16B4821 |  | CF64DXA1+TXV | TM8V100C16MP12 | 10 | 16 | 9.5 |  |  |  |  | FALSE | FALSE | FALSE |  | 62 | 51 | 51 | TRUE | N/A | [5 empty] | R-410A | USA, Canada | 22000 | 1.53 | 4.21 | 47500 | 4.75 | 2.93 | 47500 | 4.75 | 2.93 | 24800 | 1.28 | 5.68 | 50500 | 4.06 | 3.65 | 21000 | 1.48 | 4.16 | 46500 | 4.13 | 3.3 | 46500 | 4.13 | 3.3 | 11300 | 1.52 | 2.18 | 29000 | 3.15 | 2.7 | 29000 | 3.15 | 2.7 | 7500 | 1.09 | 2.02 |  |  |  | 23800 | 3.19 | 2.19
04/28/22 | Live | Johnson Controls Inc. (York International Norman) | CHAMPION HEATING AND COOLING | LX SERIES | Singlezone Ducted, Centrally Ducted | 206781385 |  | HRCU-A-CB | TH16B4821 |  | CF64DXA1+TXV | TM8V080C16MP12 | 10 | 16 | 9.5 |  |  |  |  | FALSE | FALSE | FALSE |  | 62 | 51 | 51 | TRUE | N/A | [5 empty] | R-410A | USA, Canada | 22000 | 1.53 | 4.21 | 47500 | 4.75 | 2.93 | 47500 | 4.75 | 2.93 | 24800 | 1.28 | 5.68 | 50500 | 4.06 | 3.65 | 21000 | 1.48 | 4.16 | 46500 | 4.13 | 3.3 | 46500 | 4.13 | 3.3 | 11300 | 1.52 | 2.18 | 29000 | 3.15 | 2.7 | 29000 | 3.15 | 2.7 | 7500 | 1.09 | 2.02 |  |  |  | 23800 | 3.19 | 2.19
04/28/22 | Live | Johnson Controls Inc. (York International Norman) | CHAMPION HEATING AND COOLING | LX SERIES | Singlezone Ducted, Centrally Ducted | 206781389 |  | HRCU-A-CB | TH16B4821 |  | CF64DXA1+TXV | TMLV100C16MP12 | 10 | 16 | 9.5 |  |  |  |  | FALSE | FALSE | FALSE |  | 62 | 51 | 51 | TRUE | N/A | [5 empty] | R-410A | USA, Canada | 22000 | 1.53 | 4.21 | 47500 | 4.75 | 2.93 | 47500 | 4.75 | 2.93 | 24800 | 1.28 | 5.68 | 50500 | 4.06 | 3.65 | 21000 | 1.48 | 4.16 | 46500 | 4.13 | 3.3 | 46500 | 4.13 | 3.3 | 11300 | 1.52 | 2.18 | 29000 | 3.15 | 2.7 | 29000 | 3.15 | 2.7 | 7500 | 1.09 | 2.02 |  |  |  | 23800 | 3.19 | 2.19
04/28/22 | Live | Johnson Controls Inc. (York International Norman) | CHAMPION HEATING AND COOLING | LX SERIES | Singlezone Ducted, Centrally Ducted | 206781393 |  | HRCU-A-CB | TH16B4821 |  | CF64DXA1+TXV | TPLC080C16MP13 | 10 | 16 | 9.5 |  |  |  |  | FALSE | FALSE | FALSE |  | 62 | 51 | 51 | TRUE | N/A | [5 empty] | R-410A | USA, Canada | 22000 | 1.53 | 4.21 | 47500 | 4.75 | 2.93 | 47500 | 4.75 | 2.93 | 24800 | 1.28 | 5.68 | 50500 | 4.06 | 3.65 | 21000 | 1.48 | 4.16 | 46500 | 4.13 | 3.3 | 46500 | 4.13 | 3.3 | 11300 | 1.52 | 2.18 | 29000 | 3.15 | 2.7 | 29000 | 3.15 | 2.7 | 7500 | 1.09 | 2.02 |  |  |  | 23800 | 3.19 | 2.19
04/28/22 | Live | Johnson Controls Inc. (York International Norman) | CHAMPION HEATING AND COOLING | LX SERIES | Singlezone Ducted, Centrally Ducted | 206781397 |  | HRCU-A-CB | TH16B4821 |  | CF64DXA1+TXV | TPLC100C16MP13 | 10 | 16 | 9.5 |  |  |  |  | FALSE | FALSE | FALSE |  | 62 | 51 | 51 | TRUE | N/A | [5 empty] | R-410A | USA, Canada | 22000 | 1.53 | 4.21 | 47500 | 4.75 | 2.93 | 47500 | 4.75 | 2.93 | 24800 | 1.28 | 5.68 | 50500 | 4.06 | 3.65 | 21000 | 1.48 | 4.16 | 46500 | 4.13 | 3.3 | 46500 | 4.13 | 3.3 | 11300 | 1.52 | 2.18 | 29000 | 3.15 | 2.7 | 29000 | 3.15 | 2.7 | 7500 | 1.09 | 2.02 |  |  |  | 23800 | 3.19 | 2.19
04/28/22 | Live | Johnson Controls Inc. (York International Norman) | CHAMPION HEATING AND COOLING | LX SERIES | Singlezone Ducted, Centrally Ducted | 206781405 |  | HRCU-A-CB | TH16B4821 |  | CM64DXA1+TXV | TM8V100C16MP12 | 10 | 16 | 9.5 |  |  |  |  | FALSE | FALSE | FALSE |  | 62 | 51 | 51 | TRUE | N/A | [5 empty] | R-410A | USA, Canada | 22000 | 1.53 | 4.21 | 47500 | 4.75 | 2.93 | 47500 | 4.75 | 2.93 | 24800 | 1.28 | 5.68 | 50500 | 4.06 | 3.65 | 21000 | 1.48 | 4.16 | 46500 | 4.13 | 3.3 | 46500 | 4.13 | 3.3 | 11300 | 1.52 | 2.18 | 29000 | 3.15 | 2.7 | 29000 | 3.15 | 2.7 | 7500 | 1.09 | 2.02 |  |  |  | 23800 | 3.19 | 2.19
04/28/22 | Live | Johnson Controls Inc. (York International Norman) | CHAMPION HEATING AND COOLING | LX SERIES | Singlezone Ducted, Centrally Ducted | 206781409 |  | HRCU-A-CB | TH16B4821 |  | CM64DXA1+TXV | TM8V080C16MP12 | 10 | 16 | 9.5 |  |  |  |  | FALSE | FALSE | FALSE |  | 62 | 51 | 51 | TRUE | N/A | [5 empty] | R-410A | USA, Canada | 22000 | 1.53 | 4.21 | 47500 | 4.75 | 2.93 | 47500 | 4.75 | 2.93 | 24800 | 1.28 | 5.68 | 50500 | 4.06 | 3.65 | 21000 | 1.48 | 4.16 | 46500 | 4.13 | 3.3 | 46500 | 4.13 | 3.3 | 11300 | 1.52 | 2.18 | 29000 | 3.15 | 2.7 | 29000 | 3.15 | 2.7 | 7500 | 1.09 | 2.02 |  |  |  | 23800 | 3.19 | 2.19
04/28/22 | Live | Johnson Controls Inc. (York International Norman) | CHAMPION HEATING AND COOLING | LX SERIES | Singlezone Ducted, Centrally Ducted | 206781413 |  | HRCU-A-CB | TH16B4821 |  | CM64DXA1+TXV | TMLV100C16MP12 | 10 | 16 | 9.5 |  |  |  |  | FALSE | FALSE | FALSE |  | 62 | 51 | 51 | TRUE | N/A | [5 empty] | R-410A | USA, Canada | 22000 | 1.53 | 4.21 | 47500 | 4.75 | 2.93 | 47500 | 4.75 | 2.93 | 24800 | 1.28 | 5.68 | 50500 | 4.06 | 3.65 | 21000 | 1.48 | 4.16 | 46500 | 4.13 | 3.3 | 46500 | 4.13 | 3.3 | 11300 | 1.52 | 2.18 | 29000 | 3.15 | 2.7 | 29000 | 3.15 | 2.7 | 7500 | 1.09 | 2.02 |  |  |  | 23800 | 3.19 | 2.19
04/28/22 | Live | Johnson Controls Inc. (York International Norman) | CHAMPION HEATING AND COOLING | LX SERIES | Singlezone Ducted, Centrally Ducted | 206781417 |  | HRCU-A-CB | TH16B4821 |  | CM64DXA1+TXV | TPLC080C16MP13 | 10 | 16 | 9.5 |  |  |  |  | FALSE | FALSE | FALSE |  | 62 | 51 | 51 | TRUE | N/A | [5 empty] | R-410A | USA, Canada | 22000 | 1.53 | 4.21 | 47500 | 4.75 | 2.93 | 47500 | 4.75 | 2.93 | 24800 | 1.28 | 5.68 | 50500 | 4.06 | 3.65 | 21000 | 1.48 | 4.16 | 46500 | 4.13 | 3.3 | 46500 | 4.13 | 3.3 | 11300 | 1.52 | 2.18 | 29000 | 3.15 | 2.7 | 29000 | 3.15 | 2.7 | 7500 | 1.09 | 2.02 |  |  |  | 23800 | 3.19 | 2.19
04/28/22 | Live | Johnson Controls Inc. (York International Norman) | CHAMPION HEATING AND COOLING | LX SERIES | Singlezone Ducted, Centrally Ducted | 206781421 |  | HRCU-A-CB | TH16B4821 |  | CM64DXA1+TXV | TPLC100C16MP13 | 10 | 16 | 9.5 |  |  |  |  | FALSE | FALSE | FALSE |  | 62 | 51 | 51 | TRUE | N/A | [5 empty] | R-410A | USA, Canada | 22000 | 1.53 | 4.21 | 47500 | 4.75 | 2.93 | 47500 | 4.75 | 2.93 | 24800 | 1.28 | 5.68 | 50500 | 4.06 | 3.65 | 21000 | 1.48 | 4.16 | 46500 | 4.13 | 3.3 | 46500 | 4.13 | 3.3 | 11300 | 1.52 | 2.18 | 29000 | 3.15 | 2.7 | 29000 | 3.15 | 2.7 | 7500 | 1.09 | 2.02 |  |  |  | 23800 | 3.19 | 2.19
04/28/22 | Live | Johnson Controls Inc. (York International Norman) | CHAMPION HEATING AND COOLING | LX SERIES | Singlezone Ducted, Centrally Ducted | 206781256 |  | HRCU-A-CB | TH16B4821 |  | CF64DXA1+MVC20DN21+TXV |  | 10.25 | 17 | 10 |  |  |  |  | FALSE | FALSE | FALSE |  | 64 | 52 | 52 | TRUE | N/A | [5 empty] | R-410A | USA, Canada | 22800 | 1.53 | 4.37 | 48000 | 4.68 | 3.01 | 48000 | 4.68 | 3.01 | 25400 | 1.27 | 5.86 | 52500 | 4.05 | 3.8 | 20800 | 1.42 | 4.29 | 46500 | 3.89 | 3.5 | 46500 | 3.89 | 3.5 | 11100 | 1.36 | 2.39 | 29800 | 3.1 | 2.82 | 29800 | 3.1 | 2.82 | 7300 | 0.92 | 2.33 |  |  |  | 24600 | 2.95 | 2.44
04/28/22 | Live | Johnson Controls Inc. (York International Norman) | CHAMPION HEATING AND COOLING | LX SERIES | Singlezone Ducted, Centrally Ducted | 9036785 |  | HRCU-A-CB | TH16B4821 |  | AVC48DX21+TXV |  | 10 | 16.75 | 9.5 |  |  |  |  | FALSE | FALSE | FALSE |  | 58 | 47 | 47 | TRUE | N/A | [5 empty] | R-410A | USA, Canada | 23200 | 1.53 | 4.44 | 47500 | 4.75 | 2.93 | 47500 | 4.75 | 2.93 | 25600 | 1.27 | 5.91 | 51000 | 4.03 | 3.71 | 22400 | 1.51 | 4.35 | 48000 | 4.29 | 3.28 | 48000 | 4.29 | 3.28 | 12700 | 1.54 | 2.42 | 28200 | 3.15 | 2.62 | 28200 | 3.15 | 2.62 | 8900 | 1.1 | 2.37 |  |  |  | 23000 | 3.35 | 2.01
04/28/22 | Live | Johnson Controls Inc. (York International Norman) | CHAMPION HEATING AND COOLING | LX SERIES | Singlezone Ducted, Centrally Ducted | 206781260 |  | HRCU-A-CB | TH16B4821 |  | CM64DXA1+MVC20DN21+TXV |  | 10.25 | 17 | 10 |  |  |  |  | FALSE | FALSE | FALSE |  | 64 | 52 | 52 | TRUE | N/A | [5 empty] | R-410A | USA, Canada | 22800 | 1.53 | 4.37 | 48000 | 4.68 | 3.01 | 48000 | 4.68 | 3.01 | 25400 | 1.27 | 5.86 | 52500 | 4.05 | 3.8 | 20800 | 1.42 | 4.29 | 46500 | 3.89 | 3.5 | 46500 | 3.89 | 3.5 | 11100 | 1.36 | 2.39 | 29800 | 3.1 | 2.82 | 29800 | 3.1 | 2.82 | 7300 | 0.92 | 2.33 |  |  |  | 24600 | 2.95 | 2.44
04/28/22 | Live | Johnson Controls Inc. (York International Norman) | CHAMPION HEATING AND COOLING | LX SERIES | Singlezone Ducted, Centrally Ducted | 206781536 |  | HRCU-A-CB | TH16B4821 |  | CF48DXA1+MVC20DN21+TXV |  | 9.75 | 17 | 9.5 |  |  |  |  | FALSE | FALSE | FALSE |  | 57 | 47 | 47 | TRUE | N/A | [5 empty] | R-410A | USA, Canada | 23200 | 1.53 | 4.44 | 46500 | 4.77 | 2.86 | 46500 | 4.77 | 2.86 | 25800 | 1.27 | 5.95 | 49500 | 3.99 | 3.64 | 22000 | 1.49 | 4.33 | 48000 | 4.48 | 3.14 | 48000 | 4.48 | 3.14 | 12700 | 1.53 | 2.43 | 27800 | 3.21 | 2.54 | 27800 | 3.21 | 2.54 | 8900 | 1.09 | 2.39 |  |  |  | 22600 | 3.54 | 1.87
04/28/22 | Live | Johnson Controls Inc. (York International Norman) | CHAMPION HEATING AND COOLING | LX SERIES | Singlezone Ducted, Centrally Ducted | 206781540 |  | HRCU-A-CB | TH16B4821 |  | CM48DXA1+MVC20DN21+TXV |  | 9.75 | 17 | 9.5 |  |  |  |  | FALSE | FALSE | FALSE |  | 57 | 47 | 47 | TRUE | N/A | [5 empty] | R-410A | USA, Canada | 23200 | 1.53 | 4.44 | 46500 | 4.77 | 2.86 | 46500 | 4.77 | 2.86 | 25800 | 1.27 | 5.95 | 49500 | 3.99 | 3.64 | 22000 | 1.49 | 4.33 | 48000 | 4.48 | 3.14 | 48000 | 4.48 | 3.14 | 12700 | 1.53 | 2.43 | 27800 | 3.21 | 2.54 | 27800 | 3.21 | 2.54 | 8900 | 1.09 | 2.39 |  |  |  | 22600 | 3.54 | 1.87
04/28/22 | Live | Johnson Controls Inc. (York International Norman) | CHAMPION HEATING AND COOLING | LX SERIES | Singlezone Ducted, Centrally Ducted | 206781544 |  | HRCU-A-CB | TH16B4821 |  | CM48DBCA1+MVC20DN21 |  | 9.75 | 17 | 9.5 |  |  |  |  | FALSE | FALSE | FALSE |  | 57 | 47 | 47 | TRUE | N/A | [5 empty] | R-410A | USA, Canada | 23200 | 1.53 | 4.44 | 46500 | 4.77 | 2.86 | 46500 | 4.77 | 2.86 | 25800 | 1.27 | 5.95 | 49500 | 3.99 | 3.64 | 22000 | 1.49 | 4.33 | 48000 | 4.48 | 3.14 | 48000 | 4.48 | 3.14 | 12700 | 1.53 | 2.43 | 27800 | 3.21 | 2.54 | 27800 | 3.21 | 2.54 | 8900 | 1.09 | 2.39 |  |  |  | 22600 | 3.54 | 1.87
04/28/22 | Live | Johnson Controls Inc. (York International Norman) | CHAMPION HEATING AND COOLING | LX SERIES | Singlezone Ducted, Centrally Ducted | 206781762 |  | HRCU-A-CB | TH16B4821 |  | CF48DXA1+MVC14DN21+TXV |  | 10 | 16.75 | 9.5 |  |  |  |  | FALSE | FALSE | FALSE |  | 58 | 48 | 48 | TRUE | N/A | [5 empty] | R-410A | USA, Canada | 23400 | 1.52 | 4.51 | 48000 | 4.8 | 2.93 | 48000 | 4.8 | 2.93 | 25600 | 1.26 | 5.95 | 51000 | 4.02 | 3.72 | 21800 | 1.51 | 4.23 | 47500 | 4.27 | 3.26 | 47500 | 4.27 | 3.26 | 12500 | 1.57 | 2.33 | 28000 | 3.13 | 2.62 | 28000 | 3.13 | 2.62 | 8700 | 1.13 | 2.26 |  |  |  | 22800 | 3.33 | 2.01
04/28/22 | Live | Johnson Controls Inc. (York International Norman) | CHAMPION HEATING AND COOLING | LX SERIES | Singlezone Ducted, Centrally Ducted | 206782628 |  | HRCU-A-CB | TH16B6021 |  | CF64DXA1+TXV | TM9V100C16MP12 | 9.75 | 15.5 | 9.25 |  |  |  |  | FALSE | FALSE | FALSE |  | 55 | 46 | 46 | TRUE | N/A | [5 empty] | R-410A | USA, Canada | 25000 | 1.81 | 4.05 | 55500 | 5.69 | 2.86 | 55500 | 5.69 | 2.86 | 28200 | 1.52 | 5.44 | 59500 | 4.76 | 3.66 | 25200 | 1.81 | 4.08 | 58500 | 5.13 | 3.34 | 58500 | 5.13 | 3.34 | 14600 | 1.84 | 2.33 | 32600 | 3.56 | 2.68 | 32600 | 3.56 | 2.68 | 10200 | 1.61 | 1.86 |  |  |  | 27200 | 3.76 | 2.12
04/28/22 | Live | Johnson Controls Inc. (York International Norman) | CHAMPION HEATING AND COOLING | LX SERIES | Singlezone Ducted, Centrally Ducted | 206781766 |  | HRCU-A-CB | TH16B4821 |  | CM48DXA1+MVC14DN21+TXV |  | 10 | 16.75 | 9.5 |  |  |  |  | FALSE | FALSE | FALSE |  | 58 | 48 | 48 | TRUE | N/A | [5 empty] | R-410A | USA, Canada | 23400 | 1.52 | 4.51 | 48000 | 4.8 | 2.93 | 48000 | 4.8 | 2.93 | 25600 | 1.26 | 5.95 | 51000 | 4.02 | 3.72 | 21800 | 1.51 | 4.23 | 47500 | 4.27 | 3.26 | 47500 | 4.27 | 3.26 | 12500 | 1.57 | 2.33 | 28000 | 3.13 | 2.62 | 28000 | 3.13 | 2.62 | 8700 | 1.13 | 2.26 |  |  |  | 22800 | 3.33 | 2.01
04/28/22 | Live | Johnson Controls Inc. (York International Norman) | CHAMPION HEATING AND COOLING | LX SERIES | Singlezone Ducted, Centrally Ducted | 206781770 |  | HRCU-A-CB | TH16B4821 |  | CM48DBCA1+MVC14DN21 |  | 10 | 16.75 | 9.5 |  |  |  |  | FALSE | FALSE | FALSE |  | 58 | 48 | 48 | TRUE | N/A | [5 empty] | R-410A | USA, Canada | 23400 | 1.52 | 4.51 | 48000 | 4.8 | 2.93 | 48000 | 4.8 | 2.93 | 25600 | 1.26 | 5.95 | 51000 | 4.02 | 3.72 | 21800 | 1.51 | 4.23 | 47500 | 4.27 | 3.26 | 47500 | 4.27 | 3.26 | 12500 | 1.57 | 2.33 | 28000 | 3.13 | 2.62 | 28000 | 3.13 | 2.62 | 8700 | 1.13 | 2.26 |  |  |  | 22800 | 3.33 | 2.01
04/28/22 | Live | Johnson Controls Inc. (York International Norman) | CHAMPION HEATING AND COOLING | LX SERIES | Singlezone Ducted, Centrally Ducted | 206782632 |  | HRCU-A-CB | TH16B6021 |  | CF64DXA1+TXV | TP9C100C16MP13 | 9.75 | 15.5 | 9.25 |  |  |  |  | FALSE | FALSE | FALSE |  | 55 | 46 | 46 | TRUE | N/A | [5 empty] | R-410A | USA, Canada | 25000 | 1.81 | 4.05 | 55500 | 5.69 | 2.86 | 55500 | 5.69 | 2.86 | 28200 | 1.52 | 5.44 | 59500 | 4.76 | 3.66 | 25200 | 1.81 | 4.08 | 58500 | 5.13 | 3.34 | 58500 | 5.13 | 3.34 | 14600 | 1.84 | 2.33 | 32600 | 3.56 | 2.68 | 32600 | 3.56 | 2.68 | 10200 | 1.61 | 1.86 |  |  |  | 27200 | 3.76 | 2.12
04/28/22 | Live | Johnson Controls Inc. (York International Norman) | CHAMPION HEATING AND COOLING | LX SERIES | Singlezone Ducted, Centrally Ducted | 206782638 |  | HRCU-A-CB | TH16B6021 |  | CM64DXA1+TXV | TM9V100C16MP12 | 9.75 | 15.5 | 9.25 |  |  |  |  | FALSE | FALSE | FALSE |  | 55 | 46 | 46 | TRUE | N/A | [5 empty] | R-410A | USA, Canada | 25000 | 1.81 | 4.05 | 55500 | 5.69 | 2.86 | 55500 | 5.69 | 2.86 | 28200 | 1.52 | 5.44 | 59500 | 4.76 | 3.66 | 25200 | 1.81 | 4.08 | 58500 | 5.13 | 3.34 | 58500 | 5.13 | 3.34 | 14600 | 1.84 | 2.33 | 32600 | 3.56 | 2.68 | 32600 | 3.56 | 2.68 | 10200 | 1.61 | 1.86 |  |  |  | 27200 | 3.76 | 2.12
04/28/22 | Live | Johnson Controls Inc. (York International Norman) | CHAMPION HEATING AND COOLING | LX SERIES | Singlezone Ducted, Centrally Ducted | 206782642 |  | HRCU-A-CB | TH16B6021 |  | CM64DXA1+TXV | TP9C100C16MP13 | 9.75 | 15.5 | 9.25 |  |  |  |  | FALSE | FALSE | FALSE |  | 55 | 46 | 46 | TRUE | N/A | [5 empty] | R-410A | USA, Canada | 25000 | 1.81 | 4.05 | 55500 | 5.69 | 2.86 | 55500 | 5.69 | 2.86 | 28200 | 1.52 | 5.44 | 59500 | 4.76 | 3.66 | 25200 | 1.81 | 4.08 | 58500 | 5.13 | 3.34 | 58500 | 5.13 | 3.34 | 14600 | 1.84 | 2.33 | 32600 | 3.56 | 2.68 | 32600 | 3.56 | 2.68 | 10200 | 1.61 | 1.86 |  |  |  | 27200 | 3.76 | 2.12
04/28/22 | Live | Johnson Controls Inc. (York International Norman) | CHAMPION HEATING AND COOLING | LX SERIES | Singlezone Ducted, Centrally Ducted | 206780436 |  | HRCU-A-CB | TH16B2421 |  | CF36CXA1+TXV | TM9V100C16MP12 | 12.25 | 17.5 | 9 |  |  |  |  | FALSE | FALSE | FALSE |  | 62 | 50 | 50 | TRUE | N/A | [5 empty] | R-410A | USA, Canada | 13500 | 0.93 | 4.25 | 24000 | 1.96 | 3.59 | 24000 | 1.96 | 3.59 | 15200 | 0.76 | 5.86 | 28000 | 1.75 | 4.69 | 12400 | 0.86 | 4.23 | 24000 | 1.89 | 3.72 | 24000 | 1.89 | 3.72 | 7900 | 0.7 | 3.31 | 15100 | 1.66 | 2.67 | 15100 | 1.66 | 2.67 | 6200 | 0.57 | 3.19 |  |  |  | 12000 | 1.56 | 2.25
04/28/22 | Live | Johnson Controls Inc. (York International Norman) | CHAMPION HEATING AND COOLING | LX SERIES | Singlezone Ducted, Centrally Ducted | 206780440 |  | HRCU-A-CB | TH16B2421 |  | CF36CXA1+TXV | TP9C100C16MP13 | 12.25 | 17.5 | 9 |  |  |  |  | FALSE | FALSE | FALSE |  | 62 | 50 | 50 | TRUE | N/A | [5 empty] | R-410A | USA, Canada | 13500 | 0.93 | 4.25 | 24000 | 1.96 | 3.59 | 24000 | 1.96 | 3.59 | 15200 | 0.76 | 5.86 | 28000 | 1.75 | 4.69 | 12400 | 0.86 | 4.23 | 24000 | 1.89 | 3.72 | 24000 | 1.89 | 3.72 | 7900 | 0.7 | 3.31 | 15100 | 1.66 | 2.67 | 15100 | 1.66 | 2.67 | 6200 | 0.57 | 3.19 |  |  |  | 12000 | 1.56 | 2.25
04/28/22 | Live | Johnson Controls Inc. (York International Norman) | CHAMPION HEATING AND COOLING | LX SERIES | Singlezone Ducted, Centrally Ducted | 206780446 |  | HRCU-A-CB | TH16B2421 |  | CM36CXA1+TXV | TM9V100C16MP12 | 12.25 | 17.5 | 9 |  |  |  |  | FALSE | FALSE | FALSE |  | 62 | 50 | 50 | TRUE | N/A | [5 empty] | R-410A | USA, Canada | 13500 | 0.93 | 4.25 | 24000 | 1.96 | 3.59 | 24000 | 1.96 | 3.59 | 15200 | 0.76 | 5.86 | 28000 | 1.75 | 4.69 | 12400 | 0.86 | 4.23 | 24000 | 1.89 | 3.72 | 24000 | 1.89 | 3.72 | 7900 | 0.7 | 3.31 | 15100 | 1.66 | 2.67 | 15100 | 1.66 | 2.67 | 6200 | 0.57 | 3.19 |  |  |  | 12000 | 1.56 | 2.25
04/28/22 | Live | Johnson Controls Inc. (York International Norman) | CHAMPION HEATING AND COOLING | LX SERIES | Singlezone Ducted, Centrally Ducted | 206780450 |  | HRCU-A-CB | TH16B2421 |  | CU36CXA1+TXV | TM9V100C16MP12 | 12.25 | 17.5 | 9 |  |  |  |  | FALSE | FALSE | FALSE |  | 62 | 50 | 50 | TRUE | N/A | [5 empty] | R-410A | USA, Canada | 13500 | 0.93 | 4.25 | 24000 | 1.96 | 3.59 | 24000 | 1.96 | 3.59 | 15200 | 0.76 | 5.86 | 28000 | 1.75 | 4.69 | 12400 | 0.86 | 4.23 | 24000 | 1.89 | 3.72 | 24000 | 1.89 | 3.72 | 7900 | 0.7 | 3.31 | 15100 | 1.66 | 2.67 | 15100 | 1.66 | 2.67 | 6200 | 0.57 | 3.19 |  |  |  | 12000 | 1.56 | 2.25
04/28/22 | Live | Johnson Controls Inc. (York International Norman) | CHAMPION HEATING AND COOLING | LX SERIES | Singlezone Ducted, Centrally Ducted | 206780454 |  | HRCU-A-CB | TH16B2421 |  | CM36CXA1+TXV | TP9C100C16MP13 | 12.25 | 17.5 | 9 |  |  |  |  | FALSE | FALSE | FALSE |  | 62 | 50 | 50 | TRUE | N/A | [5 empty] | R-410A | USA, Canada | 13500 | 0.93 | 4.25 | 24000 | 1.96 | 3.59 | 24000 | 1.96 | 3.59 | 15200 | 0.76 | 5.86 | 28000 | 1.75 | 4.69 | 12400 | 0.86 | 4.23 | 24000 | 1.89 | 3.72 | 24000 | 1.89 | 3.72 | 7900 | 0.7 | 3.31 | 15100 | 1.66 | 2.67 | 15100 | 1.66 | 2.67 | 6200 | 0.57 | 3.19 |  |  |  | 12000 | 1.56 | 2.25
04/28/22 | Live | Johnson Controls Inc. (York International Norman) | CHAMPION HEATING AND COOLING | LX SERIES | Singlezone Ducted, Centrally Ducted | 206780458 |  | HRCU-A-CB | TH16B2421 |  | CU36CXA1+TXV | TP9C100C16MP13 | 12.25 | 17.5 | 9 |  |  |  |  | FALSE | FALSE | FALSE |  | 62 | 50 | 50 | TRUE | N/A | [5 empty] | R-410A | USA, Canada | 13500 | 0.93 | 4.25 | 24000 | 1.96 | 3.59 | 24000 | 1.96 | 3.59 | 15200 | 0.76 | 5.86 | 28000 | 1.75 | 4.69 | 12400 | 0.86 | 4.23 | 24000 | 1.89 | 3.72 | 24000 | 1.89 | 3.72 | 7900 | 0.7 | 3.31 | 15100 | 1.66 | 2.67 | 15100 | 1.66 | 2.67 | 6200 | 0.57 | 3.19 |  |  |  | 12000 | 1.56 | 2.25
04/28/22 | Live | Johnson Controls Inc. (York International Norman) | CHAMPION HEATING AND COOLING | LX SERIES | Singlezone Ducted, Centrally Ducted | 206779916 |  | HRCU-A-CB | TH16B2421 |  | CF36CXA1+TXV | TM9V080C16MP12 | 12 | 17.5 | 9 |  |  |  |  | FALSE | FALSE | FALSE |  | 62 | 50 | 50 | TRUE | N/A | [5 empty] | R-410A | USA, Canada | 13500 | 0.88 | 4.5 | 24000 | 2 | 3.52 | 24000 | 2 | 3.52 | 14900 | 0.72 | 6.06 | 27200 | 1.73 | 4.61 | 12100 | 0.86 | 4.12 | 24000 | 1.9 | 3.7 | 24000 | 1.9 | 3.7 | 7600 | 0.7 | 3.18 | 15100 | 1.66 | 2.67 | 15100 | 1.66 | 2.67 | 5900 | 0.57 | 3.03 |  |  |  | 12000 | 1.56 | 2.25
04/28/22 | Live | Johnson Controls Inc. (York International Norman) | CHAMPION HEATING AND COOLING | LX SERIES | Singlezone Ducted, Centrally Ducted | 206779920 |  | HRCU-A-CB | TH16B2421 |  | CF36CXA1+TXV | TP9C080C16MP13 | 12 | 17.5 | 9 |  |  |  |  | FALSE | FALSE | FALSE |  | 62 | 50 | 50 | TRUE | N/A | [5 empty] | R-410A | USA, Canada | 13500 | 0.88 | 4.5 | 24000 | 2 | 3.52 | 24000 | 2 | 3.52 | 14900 | 0.72 | 6.06 | 27200 | 1.73 | 4.61 | 12100 | 0.86 | 4.12 | 24000 | 1.9 | 3.7 | 24000 | 1.9 | 3.7 | 7600 | 0.7 | 3.18 | 15100 | 1.66 | 2.67 | 15100 | 1.66 | 2.67 | 5900 | 0.57 | 3.03 |  |  |  | 12000 | 1.56 | 2.25
04/28/22 | Live | Johnson Controls Inc. (York International Norman) | CHAMPION HEATING AND COOLING | LX SERIES | Singlezone Ducted, Centrally Ducted | 206779926 |  | HRCU-A-CB | TH16B2421 |  | CM36CXA1+TXV | TM9V080C16MP12 | 12 | 17.5 | 9 |  |  |  |  | FALSE | FALSE | FALSE |  | 62 | 50 | 50 | TRUE | N/A | [5 empty] | R-410A | USA, Canada | 13500 | 0.88 | 4.5 | 24000 | 2 | 3.52 | 24000 | 2 | 3.52 | 14900 | 0.72 | 6.06 | 27200 | 1.73 | 4.61 | 12100 | 0.86 | 4.12 | 24000 | 1.9 | 3.7 | 24000 | 1.9 | 3.7 | 7600 | 0.7 | 3.18 | 15100 | 1.66 | 2.67 | 15100 | 1.66 | 2.67 | 5900 | 0.57 | 3.03 |  |  |  | 12000 | 1.56 | 2.25
04/28/22 | Live | Johnson Controls Inc. (York International Norman) | CHAMPION HEATING AND COOLING | LX SERIES | Singlezone Ducted, Centrally Ducted | 206779930 |  | HRCU-A-CB | TH16B2421 |  | CU36CXA1+TXV | TM9V080C16MP12 | 12 | 17.5 | 9 |  |  |  |  | FALSE | FALSE | FALSE |  | 62 | 50 | 50 | TRUE | N/A | [5 empty] | R-410A | USA, Canada | 13500 | 0.88 | 4.5 | 24000 | 2 | 3.52 | 24000 | 2 | 3.52 | 14900 | 0.72 | 6.06 | 27200 | 1.73 | 4.61 | 12100 | 0.86 | 4.12 | 24000 | 1.9 | 3.7 | 24000 | 1.9 | 3.7 | 7600 | 0.7 | 3.18 | 15100 | 1.66 | 2.67 | 15100 | 1.66 | 2.67 | 5900 | 0.57 | 3.03 |  |  |  | 12000 | 1.56 | 2.25
04/28/22 | Live | Johnson Controls Inc. (York International Norman) | CHAMPION HEATING AND COOLING | LX SERIES | Singlezone Ducted, Centrally Ducted | 206779934 |  | HRCU-A-CB | TH16B2421 |  | CM36CXA1+TXV | TP9C080C16MP13 | 12 | 17.5 | 9 |  |  |  |  | FALSE | FALSE | FALSE |  | 62 | 50 | 50 | TRUE | N/A | [5 empty] | R-410A | USA, Canada | 13500 | 0.88 | 4.5 | 24000 | 2 | 3.52 | 24000 | 2 | 3.52 | 14900 | 0.72 | 6.06 | 27200 | 1.73 | 4.61 | 12100 | 0.86 | 4.12 | 24000 | 1.9 | 3.7 | 24000 | 1.9 | 3.7 | 7600 | 0.7 | 3.18 | 15100 | 1.66 | 2.67 | 15100 | 1.66 | 2.67 | 5900 | 0.57 | 3.03 |  |  |  | 12000 | 1.56 | 2.25
04/28/22 | Live | Johnson Controls Inc. (York International Norman) | CHAMPION HEATING AND COOLING | LX SERIES | Singlezone Ducted, Centrally Ducted | 206779938 |  | HRCU-A-CB | TH16B2421 |  | CU36CXA1+TXV | TP9C080C16MP13 | 12 | 17.5 | 9 |  |  |  |  | FALSE | FALSE | FALSE |  | 62 | 50 | 50 | TRUE | N/A | [5 empty] | R-410A | USA, Canada | 13500 | 0.88 | 4.5 | 24000 | 2 | 3.52 | 24000 | 2 | 3.52 | 14900 | 0.72 | 6.06 | 27200 | 1.73 | 4.61 | 12100 | 0.86 | 4.12 | 24000 | 1.9 | 3.7 | 24000 | 1.9 | 3.7 | 7600 | 0.7 | 3.18 | 15100 | 1.66 | 2.67 | 15100 | 1.66 | 2.67 | 5900 | 0.57 | 3.03 |  |  |  | 12000 | 1.56 | 2.25
04/28/22 | Live | Johnson Controls Inc. (York International Norman) | CHAMPION HEATING AND COOLING | LX SERIES | Singlezone Ducted, Centrally Ducted | 206780314 |  | HRCU-A-CB | TH16B2421 |  | CF36BXA1+TXV | TM9V080B12MP12 | 12.25 | 18 | 9 |  |  |  |  | FALSE | FALSE | FALSE |  | 62 | 50 | 50 | TRUE | N/A | [5 empty] | R-410A | USA, Canada | 13600 | 0.9 | 4.43 | 24000 | 1.96 | 3.59 | 24000 | 1.96 | 3.59 | 15100 | 0.74 | 5.98 | 27800 | 1.74 | 4.68 | 12100 | 0.86 | 4.12 | 24000 | 1.9 | 3.7 | 24000 | 1.9 | 3.7 | 7600 | 0.69 | 3.23 | 15100 | 1.68 | 2.63 | 15100 | 1.68 | 2.63 | 5900 | 0.56 | 3.09 |  |  |  | 12000 | 1.57 | 2.24
04/28/22 | Live | Johnson Controls Inc. (York International Norman) | CHAMPION HEATING AND COOLING | LX SERIES | Singlezone Ducted, Centrally Ducted | 206780318 |  | HRCU-A-CB | TH16B2421 |  | CF36BXA1+TXV | TP9C080B12MP13 | 12.25 | 18 | 9 |  |  |  |  | FALSE | FALSE | FALSE |  | 62 | 50 | 50 | TRUE | N/A | [5 empty] | R-410A | USA, Canada | 13600 | 0.9 | 4.43 | 24000 | 1.96 | 3.59 | 24000 | 1.96 | 3.59 | 15100 | 0.74 | 5.98 | 27800 | 1.74 | 4.68 | 12100 | 0.86 | 4.12 | 24000 | 1.9 | 3.7 | 24000 | 1.9 | 3.7 | 7600 | 0.69 | 3.23 | 15100 | 1.68 | 2.63 | 15100 | 1.68 | 2.63 | 5900 | 0.56 | 3.09 |  |  |  | 12000 | 1.57 | 2.24
04/28/22 | Live | Johnson Controls Inc. (York International Norman) | CHAMPION HEATING AND COOLING | LX SERIES | Singlezone Ducted, Centrally Ducted | 206780324 |  | HRCU-A-CB | TH16B2421 |  | CF36BBAA1 | TM9V080B12MP12 | 12.25 | 18 | 9 |  |  |  |  | FALSE | FALSE | FALSE |  | 62 | 50 | 50 | TRUE | N/A | [5 empty] | R-410A | USA, Canada | 13600 | 0.9 | 4.43 | 24000 | 1.96 | 3.59 | 24000 | 1.96 | 3.59 | 15100 | 0.74 | 5.98 | 27800 | 1.74 | 4.68 | 12100 | 0.86 | 4.12 | 24000 | 1.9 | 3.7 | 24000 | 1.9 | 3.7 | 7600 | 0.69 | 3.23 | 15100 | 1.68 | 2.63 | 15100 | 1.68 | 2.63 | 5900 | 0.56 | 3.09 |  |  |  | 12000 | 1.57 | 2.24
04/28/22 | Live | Johnson Controls Inc. (York International Norman) | CHAMPION HEATING AND COOLING | LX SERIES | Singlezone Ducted, Centrally Ducted | 206780328 |  | HRCU-A-CB | TH16B2421 |  | CM36BXA1+TXV | TM9V080B12MP12 | 12.25 | 18 | 9 |  |  |  |  | FALSE | FALSE | FALSE |  | 62 | 50 | 50 | TRUE | N/A | [5 empty] | R-410A | USA, Canada | 13600 | 0.9 | 4.43 | 24000 | 1.96 | 3.59 | 24000 | 1.96 | 3.59 | 15100 | 0.74 | 5.98 | 27800 | 1.74 | 4.68 | 12100 | 0.86 | 4.12 | 24000 | 1.9 | 3.7 | 24000 | 1.9 | 3.7 | 7600 | 0.69 | 3.23 | 15100 | 1.68 | 2.63 | 15100 | 1.68 | 2.63 | 5900 | 0.56 | 3.09 |  |  |  | 12000 | 1.57 | 2.24
04/28/22 | Live | Johnson Controls Inc. (York International Norman) | CHAMPION HEATING AND COOLING | LX SERIES | Singlezone Ducted, Centrally Ducted | 206780332 |  | HRCU-A-CB | TH16B2421 |  | CM36BBAA1 | TM9V080B12MP12 | 12.25 | 18 | 9 |  |  |  |  | FALSE | FALSE | FALSE |  | 62 | 50 | 50 | TRUE | N/A | [5 empty] | R-410A | USA, Canada | 13600 | 0.9 | 4.43 | 24000 | 1.96 | 3.59 | 24000 | 1.96 | 3.59 | 15100 | 0.74 | 5.98 | 27800 | 1.74 | 4.68 | 12100 | 0.86 | 4.12 | 24000 | 1.9 | 3.7 | 24000 | 1.9 | 3.7 | 7600 | 0.69 | 3.23 | 15100 | 1.68 | 2.63 | 15100 | 1.68 | 2.63 | 5900 | 0.56 | 3.09 |  |  |  | 12000 | 1.57 | 2.24
04/28/22 | Live | Johnson Controls Inc. (York International Norman) | CHAMPION HEATING AND COOLING | LX SERIES | Singlezone Ducted, Centrally Ducted | 206780336 |  | HRCU-A-CB | TH16B2421 |  | CU36BXA1+TXV | TM9V080B12MP12 | 12.25 | 18 | 9 |  |  |  |  | FALSE | FALSE | FALSE |  | 62 | 50 | 50 | TRUE | N/A | [5 empty] | R-410A | USA, Canada | 13600 | 0.9 | 4.43 | 24000 | 1.96 | 3.59 | 24000 | 1.96 | 3.59 | 15100 | 0.74 | 5.98 | 27800 | 1.74 | 4.68 | 12100 | 0.86 | 4.12 | 24000 | 1.9 | 3.7 | 24000 | 1.9 | 3.7 | 7600 | 0.69 | 3.23 | 15100 | 1.68 | 2.63 | 15100 | 1.68 | 2.63 | 5900 | 0.56 | 3.09 |  |  |  | 12000 | 1.57 | 2.24
04/28/22 | Live | Johnson Controls Inc. (York International Norman) | CHAMPION HEATING AND COOLING | LX SERIES | Singlezone Ducted, Centrally Ducted | 206780348 |  | HRCU-A-CB | TH16B2421 |  | CM36BBAA1 | TP9C080B12MP13 | 12.25 | 18 | 9 |  |  |  |  | FALSE | FALSE | FALSE |  | 62 | 50 | 50 | TRUE | N/A | [5 empty] | R-410A | USA, Canada | 13600 | 0.9 | 4.43 | 24000 | 1.96 | 3.59 | 24000 | 1.96 | 3.59 | 15100 | 0.74 | 5.98 | 27800 | 1.74 | 4.68 | 12100 | 0.86 | 4.12 | 24000 | 1.9 | 3.7 | 24000 | 1.9 | 3.7 | 7600 | 0.69 | 3.23 | 15100 | 1.68 | 2.63 | 15100 | 1.68 | 2.63 | 5900 | 0.56 | 3.09 |  |  |  | 12000 | 1.57 | 2.24
04/28/22 | Live | Johnson Controls Inc. (York International Norman) | CHAMPION HEATING AND COOLING | LX SERIES | Singlezone Ducted, Centrally Ducted | 206780340 |  | HRCU-A-CB | TH16B2421 |  | CF36BBAA1 | TP9C080B12MP13 | 12.25 | 18 | 9 |  |  |  |  | FALSE | FALSE | FALSE |  | 62 | 50 | 50 | TRUE | N/A | [5 empty] | R-410A | USA, Canada | 13600 | 0.9 | 4.43 | 24000 | 1.96 | 3.59 | 24000 | 1.96 | 3.59 | 15100 | 0.74 | 5.98 | 27800 | 1.74 | 4.68 | 12100 | 0.86 | 4.12 | 24000 | 1.9 | 3.7 | 24000 | 1.9 | 3.7 | 7600 | 0.69 | 3.23 | 15100 | 1.68 | 2.63 | 15100 | 1.68 | 2.63 | 5900 | 0.56 | 3.09 |  |  |  | 12000 | 1.57 | 2.24
04/28/22 | Live | Johnson Controls Inc. (York International Norman) | CHAMPION HEATING AND COOLING | LX SERIES | Singlezone Ducted, Centrally Ducted | 206780344 |  | HRCU-A-CB | TH16B2421 |  | CM36BXA1+TXV | TP9C080B12MP13 | 12.25 | 18 | 9 |  |  |  |  | FALSE | FALSE | FALSE |  | 62 | 50 | 50 | TRUE | N/A | [5 empty] | R-410A | USA, Canada | 13600 | 0.9 | 4.43 | 24000 | 1.96 | 3.59 | 24000 | 1.96 | 3.59 | 15100 | 0.74 | 5.98 | 27800 | 1.74 | 4.68 | 12100 | 0.86 | 4.12 | 24000 | 1.9 | 3.7 | 24000 | 1.9 | 3.7 | 7600 | 0.69 | 3.23 | 15100 | 1.68 | 2.63 | 15100 | 1.68 | 2.63 | 5900 | 0.56 | 3.09 |  |  |  | 12000 | 1.57 | 2.24
04/28/22 | Live | Johnson Controls Inc. (York International Norman) | CHAMPION HEATING AND COOLING | LX SERIES | Singlezone Ducted, Centrally Ducted | 206780352 |  | HRCU-A-CB | TH16B2421 |  | CU36BXA1+TXV | TP9C080B12MP13 | 12.25 | 18 | 9 |  |  |  |  | FALSE | FALSE | FALSE |  | 62 | 50 | 50 | TRUE | N/A | [5 empty] | R-410A | USA, Canada | 13600 | 0.9 | 4.43 | 24000 | 1.96 | 3.59 | 24000 | 1.96 | 3.59 | 15100 | 0.74 | 5.98 | 27800 | 1.74 | 4.68 | 12100 | 0.86 | 4.12 | 24000 | 1.9 | 3.7 | 24000 | 1.9 | 3.7 | 7600 | 0.69 | 3.23 | 15100 | 1.68 | 2.63 | 15100 | 1.68 | 2.63 | 5900 | 0.56 | 3.09 |  |  |  | 12000 | 1.57 | 2.24
04/28/22 | Live | Johnson Controls Inc. (York International Norman) | CHAMPION HEATING AND COOLING | LX SERIES | Singlezone Ducted, Centrally Ducted | 206780364 |  | HRCU-A-CB | TH16B2421 |  | CF30BXA1+TXV | TM9V080B12MP12 | 12.25 | 17.5 | 9 |  |  |  |  | FALSE | FALSE | FALSE |  | 62 | 50 | 50 | TRUE | N/A | [5 empty] | R-410A | USA, Canada | 13400 | 0.9 | 4.36 | 24000 | 1.96 | 3.59 | 24000 | 1.96 | 3.59 | 15000 | 0.74 | 5.94 | 27800 | 1.74 | 4.68 | 12000 | 0.86 | 4.09 | 24000 | 1.91 | 3.68 | 24000 | 1.91 | 3.68 | 7500 | 0.69 | 3.19 | 15000 | 1.66 | 2.65 | 15000 | 1.66 | 2.65 | 5800 | 0.56 | 3.04 |  |  |  | 12000 | 1.56 | 2.25
04/28/22 | Live | Johnson Controls Inc. (York International Norman) | CHAMPION HEATING AND COOLING | LX SERIES | Singlezone Ducted, Centrally Ducted | 206780368 |  | HRCU-A-CB | TH16B2421 |  | CF30BXA1+TXV | TP9C080B12MP13 | 12.25 | 17.5 | 9 |  |  |  |  | FALSE | FALSE | FALSE |  | 62 | 50 | 50 | TRUE | N/A | [5 empty] | R-410A | USA, Canada | 13400 | 0.9 | 4.36 | 24000 | 1.96 | 3.59 | 24000 | 1.96 | 3.59 | 15000 | 0.74 | 5.94 | 27800 | 1.74 | 4.68 | 12000 | 0.86 | 4.09 | 24000 | 1.91 | 3.68 | 24000 | 1.91 | 3.68 | 7500 | 0.69 | 3.19 | 15000 | 1.66 | 2.65 | 15000 | 1.66 | 2.65 | 5800 | 0.56 | 3.04 |  |  |  | 12000 | 1.56 | 2.25
04/28/22 | Live | Johnson Controls Inc. (York International Norman) | CHAMPION HEATING AND COOLING | LX SERIES | Singlezone Ducted, Centrally Ducted | 206780374 |  | HRCU-A-CB | TH16B2421 |  | CF30BBAA1 | TM9V080B12MP12 | 12.25 | 17.5 | 9 |  |  |  |  | FALSE | FALSE | FALSE |  | 62 | 50 | 50 | TRUE | N/A | [5 empty] | R-410A | USA, Canada | 13400 | 0.9 | 4.36 | 24000 | 1.96 | 3.59 | 24000 | 1.96 | 3.59 | 15000 | 0.74 | 5.94 | 27800 | 1.74 | 4.68 | 12000 | 0.86 | 4.09 | 24000 | 1.91 | 3.68 | 24000 | 1.91 | 3.68 | 7500 | 0.69 | 3.19 | 15000 | 1.66 | 2.65 | 15000 | 1.66 | 2.65 | 5800 | 0.56 | 3.04 |  |  |  | 12000 | 1.56 | 2.25
04/28/22 | Live | Johnson Controls Inc. (York International Norman) | CHAMPION HEATING AND COOLING | LX SERIES | Singlezone Ducted, Centrally Ducted | 206780414 |  | HRCU-A-CB | TH16B2421 |  | CF24BXA1+TXV | TM9V080B12MP12 | 12.25 | 18 | 9 |  |  |  |  | FALSE | FALSE | FALSE |  | 61 | 50 | 50 | TRUE | N/A | [5 empty] | R-410A | USA, Canada | 13800 | 0.89 | 4.54 | 25400 | 2.07 | 3.6 | 25400 | 2.07 | 3.6 | 15200 | 0.73 | 6.1 | 28400 | 1.72 | 4.84 | 12000 | 0.84 | 4.19 | 24200 | 1.86 | 3.81 | 24200 | 1.86 | 3.81 | 7500 | 0.67 | 3.28 | 15000 | 1.63 | 2.7 | 15000 | 1.63 | 2.7 | 5800 | 0.54 | 3.15 |  |  |  | 12200 | 1.52 | 2.35
04/28/22 | Live | Johnson Controls Inc. (York International Norman) | CHAMPION HEATING AND COOLING | LX SERIES | Singlezone Ducted, Centrally Ducted | 206780386 |  | HRCU-A-CB | TH16B2421 |  | CU30BXA1+TXV | TM9V080B12MP12 | 12.25 | 17.5 | 9 |  |  |  |  | FALSE | FALSE | FALSE |  | 62 | 50 | 50 | TRUE | N/A | [5 empty] | R-410A | USA, Canada | 13400 | 0.9 | 4.36 | 24000 | 1.96 | 3.59 | 24000 | 1.96 | 3.59 | 15000 | 0.74 | 5.94 | 27800 | 1.74 | 4.68 | 12000 | 0.86 | 4.09 | 24000 | 1.91 | 3.68 | 24000 | 1.91 | 3.68 | 7500 | 0.69 | 3.19 | 15000 | 1.66 | 2.65 | 15000 | 1.66 | 2.65 | 5800 | 0.56 | 3.04 |  |  |  | 12000 | 1.56 | 2.25
04/28/22 | Live | Johnson Controls Inc. (York International Norman) | CHAMPION HEATING AND COOLING | LX SERIES | Singlezone Ducted, Centrally Ducted | 206780418 |  | HRCU-A-CB | TH16B2421 |  | CF24BXA1+TXV | TP9C080B12MP13 | 12.25 | 18 | 9 |  |  |  |  | FALSE | FALSE | FALSE |  | 61 | 50 | 50 | TRUE | N/A | [5 empty] | R-410A | USA, Canada | 13800 | 0.89 | 4.54 | 25400 | 2.07 | 3.6 | 25400 | 2.07 | 3.6 | 15200 | 0.73 | 6.1 | 28400 | 1.72 | 4.84 | 12000 | 0.84 | 4.19 | 24200 | 1.86 | 3.81 | 24200 | 1.86 | 3.81 | 7500 | 0.67 | 3.28 | 15000 | 1.63 | 2.7 | 15000 | 1.63 | 2.7 | 5800 | 0.54 | 3.15 |  |  |  | 12200 | 1.52 | 2.35
04/28/22 | Live | Johnson Controls Inc. (York International Norman) | CHAMPION HEATING AND COOLING | LX SERIES | Singlezone Ducted, Centrally Ducted | 206780390 |  | HRCU-A-CB | TH16B2421 |  | CF30BBAA1 | TP9C080B12MP13 | 12.25 | 17.5 | 9 |  |  |  |  | FALSE | FALSE | FALSE |  | 62 | 50 | 50 | TRUE | N/A | [5 empty] | R-410A | USA, Canada | 13400 | 0.9 | 4.36 | 24000 | 1.96 | 3.59 | 24000 | 1.96 | 3.59 | 15000 | 0.74 | 5.94 | 27800 | 1.74 | 4.68 | 12000 | 0.86 | 4.09 | 24000 | 1.91 | 3.68 | 24000 | 1.91 | 3.68 | 7500 | 0.69 | 3.19 | 15000 | 1.66 | 2.65 | 15000 | 1.66 | 2.65 | 5800 | 0.56 | 3.04 |  |  |  | 12000 | 1.56 | 2.25
04/28/22 | Live | Johnson Controls Inc. (York International Norman) | CHAMPION HEATING AND COOLING | LX SERIES | Singlezone Ducted, Centrally Ducted | 206780402 |  | HRCU-A-CB | TH16B2421 |  | CU30BXA1+TXV | TP9C080B12MP13 | 12.25 | 17.5 | 9 |  |  |  |  | FALSE | FALSE | FALSE |  | 62 | 50 | 50 | TRUE | N/A | [5 empty] | R-410A | USA, Canada | 13400 | 0.9 | 4.36 | 24000 | 1.96 | 3.59 | 24000 | 1.96 | 3.59 | 15000 | 0.74 | 5.94 | 27800 | 1.74 | 4.68 | 12000 | 0.86 | 4.09 | 24000 | 1.91 | 3.68 | 24000 | 1.91 | 3.68 | 7500 | 0.69 | 3.19 | 15000 | 1.66 | 2.65 | 15000 | 1.66 | 2.65 | 5800 | 0.56 | 3.04 |  |  |  | 12000 | 1.56 | 2.25
04/28/22 | Live | Johnson Controls Inc. (York International Norman) | CHAMPION HEATING AND COOLING | LX SERIES | Singlezone Ducted, Centrally Ducted | 206780382 |  | HRCU-A-CB | TH16B2421 |  | CM30BBAA1 | TM9V080B12MP12 | 12.25 | 17.5 | 9 |  |  |  |  | FALSE | FALSE | FALSE |  | 62 | 50 | 50 | TRUE | N/A | [5 empty] | R-410A | USA, Canada | 13400 | 0.9 | 4.36 | 24000 | 1.96 | 3.59 | 24000 | 1.96 | 3.59 | 15000 | 0.74 | 5.94 | 27800 | 1.74 | 4.68 | 12000 | 0.86 | 4.09 | 24000 | 1.91 | 3.68 | 24000 | 1.91 | 3.68 | 7500 | 0.69 | 3.19 | 15000 | 1.66 | 2.65 | 15000 | 1.66 | 2.65 | 5800 | 0.56 | 3.04 |  |  |  | 12000 | 1.56 | 2.25
04/28/22 | Live | Johnson Controls Inc. (York International Norman) | CHAMPION HEATING AND COOLING | LX SERIES | Singlezone Ducted, Centrally Ducted | 206780394 |  | HRCU-A-CB | TH16B2421 |  | CM30BXA1+TXV | TP9C080B12MP13 | 12.25 | 17.5 | 9 |  |  |  |  | FALSE | FALSE | FALSE |  | 62 | 50 | 50 | TRUE | N/A | [5 empty] | R-410A | USA, Canada | 13400 | 0.9 | 4.36 | 24000 | 1.96 | 3.59 | 24000 | 1.96 | 3.59 | 15000 | 0.74 | 5.94 | 27800 | 1.74 | 4.68 | 12000 | 0.86 | 4.09 | 24000 | 1.91 | 3.68 | 24000 | 1.91 | 3.68 | 7500 | 0.69 | 3.19 | 15000 | 1.66 | 2.65 | 15000 | 1.66 | 2.65 | 5800 | 0.56 | 3.04 |  |  |  | 12000 | 1.56 | 2.25
04/28/22 | Live | Johnson Controls Inc. (York International Norman) | CHAMPION HEATING AND COOLING | LX SERIES | Singlezone Ducted, Centrally Ducted | 206780378 |  | HRCU-A-CB | TH16B2421 |  | CM30BXA1+TXV | TM9V080B12MP12 | 12.25 | 17.5 | 9 |  |  |  |  | FALSE | FALSE | FALSE |  | 62 | 50 | 50 | TRUE | N/A | [5 empty] | R-410A | USA, Canada | 13400 | 0.9 | 4.36 | 24000 | 1.96 | 3.59 | 24000 | 1.96 | 3.59 | 15000 | 0.74 | 5.94 | 27800 | 1.74 | 4.68 | 12000 | 0.86 | 4.09 | 24000 | 1.91 | 3.68 | 24000 | 1.91 | 3.68 | 7500 | 0.69 | 3.19 | 15000 | 1.66 | 2.65 | 15000 | 1.66 | 2.65 | 5800 | 0.56 | 3.04 |  |  |  | 12000 | 1.56 | 2.25
04/28/22 | Live | Johnson Controls Inc. (York International Norman) | CHAMPION HEATING AND COOLING | LX SERIES | Singlezone Ducted, Centrally Ducted | 206780398 |  | HRCU-A-CB | TH16B2421 |  | CM30BBAA1 | TP9C080B12MP13 | 12.25 | 17.5 | 9 |  |  |  |  | FALSE | FALSE | FALSE |  | 62 | 50 | 50 | TRUE | N/A | [5 empty] | R-410A | USA, Canada | 13400 | 0.9 | 4.36 | 24000 | 1.96 | 3.59 | 24000 | 1.96 | 3.59 | 15000 | 0.74 | 5.94 | 27800 | 1.74 | 4.68 | 12000 | 0.86 | 4.09 | 24000 | 1.91 | 3.68 | 24000 | 1.91 | 3.68 | 7500 | 0.69 | 3.19 | 15000 | 1.66 | 2.65 | 15000 | 1.66 | 2.65 | 5800 | 0.56 | 3.04 |  |  |  | 12000 | 1.56 | 2.25
04/28/22 | Live | Johnson Controls Inc. (York International Norman) | CHAMPION HEATING AND COOLING | LX SERIES | Singlezone Ducted, Centrally Ducted | 202102042 |  | HRCU-A-CB | TH16B2421 |  | CF24BBAA1 | TM9V080B12MP12 | 12.25 | 18 | 9 |  |  |  |  | FALSE | FALSE | FALSE |  | 61 | 50 | 50 | TRUE | N/A | [5 empty] | R-410A | USA, Canada | 13800 | 0.89 | 4.54 | 25400 | 2.07 | 3.6 | 25400 | 2.07 | 3.6 | 15200 | 0.73 | 6.1 | 28400 | 1.72 | 4.84 | 12000 | 0.84 | 4.19 | 24200 | 1.86 | 3.81 | 24200 | 1.86 | 3.81 | 7500 | 0.67 | 3.28 | 15000 | 1.63 | 2.7 | 15000 | 1.63 | 2.7 | 5800 | 0.54 | 3.15 |  |  |  | 12200 | 1.52 | 2.35
04/28/22 | Live | Johnson Controls Inc. (York International Norman) | CHAMPION HEATING AND COOLING | LX SERIES | Singlezone Ducted, Centrally Ducted | 206780470 |  | HRCU-A-CB | TH16B2421 |  | CM24BXA1+TXV | TM9V080B12MP12 | 12.25 | 18 | 9 |  |  |  |  | FALSE | FALSE | FALSE |  | 61 | 50 | 50 | TRUE | N/A | [5 empty] | R-410A | USA, Canada | 13800 | 0.89 | 4.54 | 25400 | 2.07 | 3.6 | 25400 | 2.07 | 3.6 | 15200 | 0.73 | 6.1 | 28400 | 1.72 | 4.84 | 12000 | 0.84 | 4.19 | 24200 | 1.86 | 3.81 | 24200 | 1.86 | 3.81 | 7500 | 0.67 | 3.28 | 15000 | 1.63 | 2.7 | 15000 | 1.63 | 2.7 | 5800 | 0.54 | 3.15 |  |  |  | 12200 | 1.52 | 2.35
04/28/22 | Live | Johnson Controls Inc. (York International Norman) | CHAMPION HEATING AND COOLING | LX SERIES | Singlezone Ducted, Centrally Ducted | 206780474 |  | HRCU-A-CB | TH16B2421 |  | CM24BBAA1 | TM9V080B12MP12 | 12.25 | 18 | 9 |  |  |  |  | FALSE | FALSE | FALSE |  | 61 | 50 | 50 | TRUE | N/A | [5 empty] | R-410A | USA, Canada | 13800 | 0.89 | 4.54 | 25400 | 2.07 | 3.6 | 25400 | 2.07 | 3.6 | 15200 | 0.73 | 6.1 | 28400 | 1.72 | 4.84 | 12000 | 0.84 | 4.19 | 24200 | 1.86 | 3.81 | 24200 | 1.86 | 3.81 | 7500 | 0.67 | 3.28 | 15000 | 1.63 | 2.7 | 15000 | 1.63 | 2.7 | 5800 | 0.54 | 3.15 |  |  |  | 12200 | 1.52 | 2.35
04/28/22 | Live | Johnson Controls Inc. (York International Norman) | CHAMPION HEATING AND COOLING | LX SERIES | Singlezone Ducted, Centrally Ducted | 206780478 |  | HRCU-A-CB | TH16B2421 |  | CU24BXA1+TXV | TM9V080B12MP12 | 12.25 | 18 | 9 |  |  |  |  | FALSE | FALSE | FALSE |  | 61 | 50 | 50 | TRUE | N/A | [5 empty] | R-410A | USA, Canada | 13800 | 0.89 | 4.54 | 25400 | 2.07 | 3.6 | 25400 | 2.07 | 3.6 | 15200 | 0.73 | 6.1 | 28400 | 1.72 | 4.84 | 12000 | 0.84 | 4.19 | 24200 | 1.86 | 3.81 | 24200 | 1.86 | 3.81 | 7500 | 0.67 | 3.28 | 15000 | 1.63 | 2.7 | 15000 | 1.63 | 2.7 | 5800 | 0.54 | 3.15 |  |  |  | 12200 | 1.52 | 2.35
04/28/22 | Live | Johnson Controls Inc. (York International Norman) | CHAMPION HEATING AND COOLING | LX SERIES | Singlezone Ducted, Centrally Ducted | 202102051 |  | HRCU-A-CB | TH16B2421 |  | CF24BBAA1 | TP9C080B12MP13 | 12.25 | 18 | 9 |  |  |  |  | FALSE | FALSE | FALSE |  | 61 | 50 | 50 | TRUE | N/A | [5 empty] | R-410A | USA, Canada | 13800 | 0.89 | 4.54 | 25400 | 2.07 | 3.6 | 25400 | 2.07 | 3.6 | 15200 | 0.73 | 6.1 | 28400 | 1.72 | 4.84 | 12000 | 0.84 | 4.19 | 24200 | 1.86 | 3.81 | 24200 | 1.86 | 3.81 | 7500 | 0.67 | 3.28 | 15000 | 1.63 | 2.7 | 15000 | 1.63 | 2.7 | 5800 | 0.54 | 3.15 |  |  |  | 12200 | 1.52 | 2.35
04/28/22 | Live | Johnson Controls Inc. (York International Norman) | CHAMPION HEATING AND COOLING | LX SERIES | Singlezone Ducted, Centrally Ducted | 206780661 |  | HRCU-A-CB | TH16B2421 |  | CM24BXA1+TXV | TP9C080B12MP13 | 12.25 | 18 | 9 |  |  |  |  | FALSE | FALSE | FALSE |  | 61 | 50 | 50 | TRUE | N/A | [5 empty] | R-410A | USA, Canada | 13800 | 0.89 | 4.54 | 25400 | 2.07 | 3.6 | 25400 | 2.07 | 3.6 | 15200 | 0.73 | 6.1 | 28400 | 1.72 | 4.84 | 12000 | 0.84 | 4.19 | 24200 | 1.86 | 3.81 | 24200 | 1.86 | 3.81 | 7500 | 0.67 | 3.28 | 15000 | 1.63 | 2.7 | 15000 | 1.63 | 2.7 | 5800 | 0.54 | 3.15 |  |  |  | 12200 | 1.52 | 2.35
04/28/22 | Live | Johnson Controls Inc. (York International Norman) | CHAMPION HEATING AND COOLING | LX SERIES | Singlezone Ducted, Centrally Ducted | 206780665 |  | HRCU-A-CB | TH16B2421 |  | CM24BBAA1 | TP9C080B12MP13 | 12.25 | 18 | 9 |  |  |  |  | FALSE | FALSE | FALSE |  | 61 | 50 | 50 | TRUE | N/A | [5 empty] | R-410A | USA, Canada | 13800 | 0.89 | 4.54 | 25400 | 2.07 | 3.6 | 25400 | 2.07 | 3.6 | 15200 | 0.73 | 6.1 | 28400 | 1.72 | 4.84 | 12000 | 0.84 | 4.19 | 24200 | 1.86 | 3.81 | 24200 | 1.86 | 3.81 | 7500 | 0.67 | 3.28 | 15000 | 1.63 | 2.7 | 15000 | 1.63 | 2.7 | 5800 | 0.54 | 3.15 |  |  |  | 12200 | 1.52 | 2.35
04/28/22 | Live | Johnson Controls Inc. (York International Norman) | CHAMPION HEATING AND COOLING | LX SERIES | Singlezone Ducted, Centrally Ducted | 206780669 |  | HRCU-A-CB | TH16B2421 |  | CU24BXA1+TXV | TP9C080B12MP13 | 12.25 | 18 | 9 |  |  |  |  | FALSE | FALSE | FALSE |  | 61 | 50 | 50 | TRUE | N/A | [5 empty] | R-410A | USA, Canada | 13800 | 0.89 | 4.54 | 25400 | 2.07 | 3.6 | 25400 | 2.07 | 3.6 | 15200 | 0.73 | 6.1 | 28400 | 1.72 | 4.84 | 12000 | 0.84 | 4.19 | 24200 | 1.86 | 3.81 | 24200 | 1.86 | 3.81 | 7500 | 0.67 | 3.28 | 15000 | 1.63 | 2.7 | 15000 | 1.63 | 2.7 | 5800 | 0.54 | 3.15 |  |  |  | 12200 | 1.52 | 2.35
04/28/22 | Live | Johnson Controls Inc. (York International Norman) | CHAMPION HEATING AND COOLING | LX SERIES | Singlezone Ducted, Centrally Ducted | 206780000 |  | HRCU-A-CB | TH16B2421 |  | CF30BXA1+TXV | TP9C060B12MP13 | 11.25 | 16.75 | 9 |  |  |  |  | FALSE | FALSE | FALSE |  | 64 | 50 | 50 | TRUE | N/A | [5 empty] | R-410A | USA, Canada | 13200 | 0.92 | 4.2 | 24000 | 2.13 | 3.3 | 24000 | 2.13 | 3.3 | 14700 | 0.76 | 5.67 | 26600 | 1.83 | 4.26 | 12200 | 0.92 | 3.89 | 24000 | 2 | 3.52 | 24000 | 2 | 3.52 | 7700 | 0.76 | 2.97 | 15400 | 1.76 | 2.56 | 15400 | 1.76 | 2.56 | 6000 | 0.64 | 2.75 |  |  |  | 12000 | 1.65 | 2.13
04/28/22 | Live | Johnson Controls Inc. (York International Norman) | CHAMPION HEATING AND COOLING | LX SERIES | Singlezone Ducted, Centrally Ducted | 206779996 |  | HRCU-A-CB | TH16B2421 |  | CF30BXA1+TXV | TM9V060B12MP12 | 11.25 | 16.75 | 9 |  |  |  |  | FALSE | FALSE | FALSE |  | 64 | 50 | 50 | TRUE | N/A | [5 empty] | R-410A | USA, Canada | 13200 | 0.92 | 4.2 | 24000 | 2.13 | 3.3 | 24000 | 2.13 | 3.3 | 14700 | 0.76 | 5.67 | 26600 | 1.83 | 4.26 | 12200 | 0.92 | 3.89 | 24000 | 2 | 3.52 | 24000 | 2 | 3.52 | 7700 | 0.76 | 2.97 | 15400 | 1.76 | 2.56 | 15400 | 1.76 | 2.56 | 6000 | 0.64 | 2.75 |  |  |  | 12000 | 1.65 | 2.13
04/28/22 | Live | Johnson Controls Inc. (York International Norman) | CHAMPION HEATING AND COOLING | LX SERIES | Singlezone Ducted, Centrally Ducted | 206780006 |  | HRCU-A-CB | TH16B2421 |  | CF30BBAA1 | TM9V060B12MP12 | 11.25 | 16.75 | 9 |  |  |  |  | FALSE | FALSE | FALSE |  | 64 | 50 | 50 | TRUE | N/A | [5 empty] | R-410A | USA, Canada | 13200 | 0.92 | 4.2 | 24000 | 2.13 | 3.3 | 24000 | 2.13 | 3.3 | 14700 | 0.76 | 5.67 | 26600 | 1.83 | 4.26 | 12200 | 0.92 | 3.89 | 24000 | 2 | 3.52 | 24000 | 2 | 3.52 | 7700 | 0.76 | 2.97 | 15400 | 1.76 | 2.56 | 15400 | 1.76 | 2.56 | 6000 | 0.64 | 2.75 |  |  |  | 12000 | 1.65 | 2.13
04/28/22 | Live | Johnson Controls Inc. (York International Norman) | CHAMPION HEATING AND COOLING | LX SERIES | Singlezone Ducted, Centrally Ducted | 206780010 |  | HRCU-A-CB | TH16B2421 |  | CM30BXA1+TXV | TM9V060B12MP12 | 11.25 | 16.75 | 9 |  |  |  |  | FALSE | FALSE | FALSE |  | 64 | 50 | 50 | TRUE | N/A | [5 empty] | R-410A | USA, Canada | 13200 | 0.92 | 4.2 | 24000 | 2.13 | 3.3 | 24000 | 2.13 | 3.3 | 14700 | 0.76 | 5.67 | 26600 | 1.83 | 4.26 | 12200 | 0.92 | 3.89 | 24000 | 2 | 3.52 | 24000 | 2 | 3.52 | 7700 | 0.76 | 2.97 | 15400 | 1.76 | 2.56 | 15400 | 1.76 | 2.56 | 6000 | 0.64 | 2.75 |  |  |  | 12000 | 1.65 | 2.13
04/28/22 | Live | Johnson Controls Inc. (York International Norman) | CHAMPION HEATING AND COOLING | LX SERIES | Singlezone Ducted, Centrally Ducted | 206780014 |  | HRCU-A-CB | TH16B2421 |  | CM30BBAA1 | TM9V060B12MP12 | 11.25 | 16.75 | 9 |  |  |  |  | FALSE | FALSE | FALSE |  | 64 | 50 | 50 | TRUE | N/A | [5 empty] | R-410A | USA, Canada | 13200 | 0.92 | 4.2 | 24000 | 2.13 | 3.3 | 24000 | 2.13 | 3.3 | 14700 | 0.76 | 5.67 | 26600 | 1.83 | 4.26 | 12200 | 0.92 | 3.89 | 24000 | 2 | 3.52 | 24000 | 2 | 3.52 | 7700 | 0.76 | 2.97 | 15400 | 1.76 | 2.56 | 15400 | 1.76 | 2.56 | 6000 | 0.64 | 2.75 |  |  |  | 12000 | 1.65 | 2.13
04/28/22 | Live | Johnson Controls Inc. (York International Norman) | CHAMPION HEATING AND COOLING | LX SERIES | Singlezone Ducted, Centrally Ducted | 206780018 |  | HRCU-A-CB | TH16B2421 |  | CU30BXA1+TXV | TM9V060B12MP12 | 11.25 | 16.75 | 9 |  |  |  |  | FALSE | FALSE | FALSE |  | 64 | 50 | 50 | TRUE | N/A | [5 empty] | R-410A | USA, Canada | 13200 | 0.92 | 4.2 | 24000 | 2.13 | 3.3 | 24000 | 2.13 | 3.3 | 14700 | 0.76 | 5.67 | 26600 | 1.83 | 4.26 | 12200 | 0.92 | 3.89 | 24000 | 2 | 3.52 | 24000 | 2 | 3.52 | 7700 | 0.76 | 2.97 | 15400 | 1.76 | 2.56 | 15400 | 1.76 | 2.56 | 6000 | 0.64 | 2.75 |  |  |  | 12000 | 1.65 | 2.13
04/28/22 | Live | Johnson Controls Inc. (York International Norman) | CHAMPION HEATING AND COOLING | LX SERIES | Singlezone Ducted, Centrally Ducted | 206780030 |  | HRCU-A-CB | TH16B2421 |  | CM30BBAA1 | TP9C060B12MP13 | 11.25 | 16.75 | 9 |  |  |  |  | FALSE | FALSE | FALSE |  | 64 | 50 | 50 | TRUE | N/A | [5 empty] | R-410A | USA, Canada | 13200 | 0.92 | 4.2 | 24000 | 2.13 | 3.3 | 24000 | 2.13 | 3.3 | 14700 | 0.76 | 5.67 | 26600 | 1.83 | 4.26 | 12200 | 0.92 | 3.89 | 24000 | 2 | 3.52 | 24000 | 2 | 3.52 | 7700 | 0.76 | 2.97 | 15400 | 1.76 | 2.56 | 15400 | 1.76 | 2.56 | 6000 | 0.64 | 2.75 |  |  |  | 12000 | 1.65 | 2.13
04/28/22 | Live | Johnson Controls Inc. (York International Norman) | CHAMPION HEATING AND COOLING | LX SERIES | Singlezone Ducted, Centrally Ducted | 206780022 |  | HRCU-A-CB | TH16B2421 |  | CF30BBAA1 | TP9C060B12MP13 | 11.25 | 16.75 | 9 |  |  |  |  | FALSE | FALSE | FALSE |  | 64 | 50 | 50 | TRUE | N/A | [5 empty] | R-410A | USA, Canada | 13200 | 0.92 | 4.2 | 24000 | 2.13 | 3.3 | 24000 | 2.13 | 3.3 | 14700 | 0.76 | 5.67 | 26600 | 1.83 | 4.26 | 12200 | 0.92 | 3.89 | 24000 | 2 | 3.52 | 24000 | 2 | 3.52 | 7700 | 0.76 | 2.97 | 15400 | 1.76 | 2.56 | 15400 | 1.76 | 2.56 | 6000 | 0.64 | 2.75 |  |  |  | 12000 | 1.65 | 2.13
04/28/22 | Live | Johnson Controls Inc. (York International Norman) | CHAMPION HEATING AND COOLING | LX SERIES | Singlezone Ducted, Centrally Ducted | 206780026 |  | HRCU-A-CB | TH16B2421 |  | CM30BXA1+TXV | TP9C060B12MP13 | 11.25 | 16.75 | 9 |  |  |  |  | FALSE | FALSE | FALSE |  | 64 | 50 | 50 | TRUE | N/A | [5 empty] | R-410A | USA, Canada | 13200 | 0.92 | 4.2 | 24000 | 2.13 | 3.3 | 24000 | 2.13 | 3.3 | 14700 | 0.76 | 5.67 | 26600 | 1.83 | 4.26 | 12200 | 0.92 | 3.89 | 24000 | 2 | 3.52 | 24000 | 2 | 3.52 | 7700 | 0.76 | 2.97 | 15400 | 1.76 | 2.56 | 15400 | 1.76 | 2.56 | 6000 | 0.64 | 2.75 |  |  |  | 12000 | 1.65 | 2.13
04/28/22 | Live | Johnson Controls Inc. (York International Norman) | CHAMPION HEATING AND COOLING | LX SERIES | Singlezone Ducted, Centrally Ducted | 206780034 |  | HRCU-A-CB | TH16B2421 |  | CU30BXA1+TXV | TP9C060B12MP13 | 11.25 | 16.75 | 9 |  |  |  |  | FALSE | FALSE | FALSE |  | 64 | 50 | 50 | TRUE | N/A | [5 empty] | R-410A | USA, Canada | 13200 | 0.92 | 4.2 | 24000 | 2.13 | 3.3 | 24000 | 2.13 | 3.3 | 14700 | 0.76 | 5.67 | 26600 | 1.83 | 4.26 | 12200 | 0.92 | 3.89 | 24000 | 2 | 3.52 | 24000 | 2 | 3.52 | 7700 | 0.76 | 2.97 | 15400 | 1.76 | 2.56 | 15400 | 1.76 | 2.56 | 6000 | 0.64 | 2.75 |  |  |  | 12000 | 1.65 | 2.13
04/28/22 | Live | Johnson Controls Inc. (York International Norman) | CHAMPION HEATING AND COOLING | LX SERIES | Singlezone Ducted, Centrally Ducted | 206780046 |  | HRCU-A-CB | TH16B2421 |  | CF24BXA1+TXV | TM9V060B12MP12 | 11.25 | 17.25 | 9 |  |  |  |  | FALSE | FALSE | FALSE |  | 63 | 50 | 50 | TRUE | N/A | [5 empty] | R-410A | USA, Canada | 13400 | 0.91 | 4.32 | 24000 | 2.13 | 3.3 | 24000 | 2.13 | 3.3 | 14900 | 0.75 | 5.82 | 26800 | 1.76 | 4.46 | 12300 | 0.89 | 4.05 | 24000 | 1.95 | 3.61 | 24000 | 1.95 | 3.61 | 7800 | 0.72 | 3.17 | 15200 | 1.7 | 2.62 | 15200 | 1.7 | 2.62 | 6100 | 0.6 | 2.98 |  |  |  | 12000 | 1.59 | 2.21
04/28/22 | Live | Johnson Controls Inc. (York International Norman) | CHAMPION HEATING AND COOLING | LX SERIES | Singlezone Ducted, Centrally Ducted | 206780050 |  | HRCU-A-CB | TH16B2421 |  | CF24BXA1+TXV | TP9C060B12MP13 | 11.25 | 17.25 | 9 |  |  |  |  | FALSE | FALSE | FALSE |  | 63 | 50 | 50 | TRUE | N/A | [5 empty] | R-410A | USA, Canada | 13400 | 0.91 | 4.32 | 24000 | 2.13 | 3.3 | 24000 | 2.13 | 3.3 | 14900 | 0.75 | 5.82 | 26800 | 1.76 | 4.46 | 12300 | 0.89 | 4.05 | 24000 | 1.95 | 3.61 | 24000 | 1.95 | 3.61 | 7800 | 0.72 | 3.17 | 15200 | 1.7 | 2.62 | 15200 | 1.7 | 2.62 | 6100 | 0.6 | 2.98 |  |  |  | 12000 | 1.59 | 2.21
04/28/22 | Live | Johnson Controls Inc. (York International Norman) | CHAMPION HEATING AND COOLING | LX SERIES | Singlezone Ducted, Centrally Ducted | 202101773 |  | HRCU-A-CB | TH16B2421 |  | CF24BBAA1 | TM9V060B12MP12 | 11.25 | 17.25 | 9 |  |  |  |  | FALSE | FALSE | FALSE |  | 63 | 50 | 50 | TRUE | N/A | [5 empty] | R-410A | USA, Canada | 13400 | 0.91 | 4.32 | 24000 | 2.13 | 3.3 | 24000 | 2.13 | 3.3 | 14900 | 0.75 | 5.82 | 26800 | 1.76 | 4.46 | 12300 | 0.89 | 4.05 | 24000 | 1.95 | 3.61 | 24000 | 1.95 | 3.61 | 7800 | 0.72 | 3.17 | 15200 | 1.7 | 2.62 | 15200 | 1.7 | 2.62 | 6100 | 0.6 | 2.98 |  |  |  | 12000 | 1.59 | 2.21
04/28/22 | Live | Johnson Controls Inc. (York International Norman) | CHAMPION HEATING AND COOLING | LX SERIES | Singlezone Ducted, Centrally Ducted | 206780126 |  | HRCU-A-CB | TH16B2421 |  | CM24BXA1+TXV | TM9V060B12MP12 | 11.25 | 17.25 | 9 |  |  |  |  | FALSE | FALSE | FALSE |  | 63 | 50 | 50 | TRUE | N/A | [5 empty] | R-410A | USA, Canada | 13400 | 0.91 | 4.32 | 24000 | 2.13 | 3.3 | 24000 | 2.13 | 3.3 | 14900 | 0.75 | 5.82 | 26800 | 1.76 | 4.46 | 12300 | 0.89 | 4.05 | 24000 | 1.95 | 3.61 | 24000 | 1.95 | 3.61 | 7800 | 0.72 | 3.17 | 15200 | 1.7 | 2.62 | 15200 | 1.7 | 2.62 | 6100 | 0.6 | 2.98 |  |  |  | 12000 | 1.59 | 2.21
04/28/22 | Live | Johnson Controls Inc. (York International Norman) | CHAMPION HEATING AND COOLING | LX SERIES | Singlezone Ducted, Centrally Ducted | 206780130 |  | HRCU-A-CB | TH16B2421 |  | CM24BBAA1 | TM9V060B12MP12 | 11.25 | 17.25 | 9 |  |  |  |  | FALSE | FALSE | FALSE |  | 63 | 50 | 50 | TRUE | N/A | [5 empty] | R-410A | USA, Canada | 13400 | 0.91 | 4.32 | 24000 | 2.13 | 3.3 | 24000 | 2.13 | 3.3 | 14900 | 0.75 | 5.82 | 26800 | 1.76 | 4.46 | 12300 | 0.89 | 4.05 | 24000 | 1.95 | 3.61 | 24000 | 1.95 | 3.61 | 7800 | 0.72 | 3.17 | 15200 | 1.7 | 2.62 | 15200 | 1.7 | 2.62 | 6100 | 0.6 | 2.98 |  |  |  | 12000 | 1.59 | 2.21
04/28/22 | Live | Johnson Controls Inc. (York International Norman) | CHAMPION HEATING AND COOLING | LX SERIES | Singlezone Ducted, Centrally Ducted | 206780134 |  | HRCU-A-CB | TH16B2421 |  | CU24BXA1+TXV | TM9V060B12MP12 | 11.25 | 17.25 | 9 |  |  |  |  | FALSE | FALSE | FALSE |  | 63 | 50 | 50 | TRUE | N/A | [5 empty] | R-410A | USA, Canada | 13400 | 0.91 | 4.32 | 24000 | 2.13 | 3.3 | 24000 | 2.13 | 3.3 | 14900 | 0.75 | 5.82 | 26800 | 1.76 | 4.46 | 12300 | 0.89 | 4.05 | 24000 | 1.95 | 3.61 | 24000 | 1.95 | 3.61 | 7800 | 0.72 | 3.17 | 15200 | 1.7 | 2.62 | 15200 | 1.7 | 2.62 | 6100 | 0.6 | 2.98 |  |  |  | 12000 | 1.59 | 2.21
04/28/22 | Live | Johnson Controls Inc. (York International Norman) | CHAMPION HEATING AND COOLING | LX SERIES | Singlezone Ducted, Centrally Ducted | 202101777 |  | HRCU-A-CB | TH16B2421 |  | CF24BBAA1 | TP9C060B12MP13 | 11.25 | 17.25 | 9 |  |  |  |  | FALSE | FALSE | FALSE |  | 63 | 50 | 50 | TRUE | N/A | [5 empty] | R-410A | USA, Canada | 13400 | 0.91 | 4.32 | 24000 | 2.13 | 3.3 | 24000 | 2.13 | 3.3 | 14900 | 0.75 | 5.82 | 26800 | 1.76 | 4.46 | 12300 | 0.89 | 4.05 | 24000 | 1.95 | 3.61 | 24000 | 1.95 | 3.61 | 7800 | 0.72 | 3.17 | 15200 | 1.7 | 2.62 | 15200 | 1.7 | 2.62 | 6100 | 0.6 | 2.98 |  |  |  | 12000 | 1.59 | 2.21
04/28/22 | Live | Johnson Controls Inc. (York International Norman) | CHAMPION HEATING AND COOLING | LX SERIES | Singlezone Ducted, Centrally Ducted | 206780138 |  | HRCU-A-CB | TH16B2421 |  | CM24BXA1+TXV | TP9C060B12MP13 | 11.25 | 17.25 | 9 |  |  |  |  | FALSE | FALSE | FALSE |  | 63 | 50 | 50 | TRUE | N/A | [5 empty] | R-410A | USA, Canada | 13400 | 0.91 | 4.32 | 24000 | 2.13 | 3.3 | 24000 | 2.13 | 3.3 | 14900 | 0.75 | 5.82 | 26800 | 1.76 | 4.46 | 12300 | 0.89 | 4.05 | 24000 | 1.95 | 3.61 | 24000 | 1.95 | 3.61 | 7800 | 0.72 | 3.17 | 15200 | 1.7 | 2.62 | 15200 | 1.7 | 2.62 | 6100 | 0.6 | 2.98 |  |  |  | 12000 | 1.59 | 2.21
04/28/22 | Live | Johnson Controls Inc. (York International Norman) | CHAMPION HEATING AND COOLING | LX SERIES | Singlezone Ducted, Centrally Ducted | 206780142 |  | HRCU-A-CB | TH16B2421 |  | CM24BBAA1 | TP9C060B12MP13 | 11.25 | 17.25 | 9 |  |  |  |  | FALSE | FALSE | FALSE |  | 63 | 50 | 50 | TRUE | N/A | [5 empty] | R-410A | USA, Canada | 13400 | 0.91 | 4.32 | 24000 | 2.13 | 3.3 | 24000 | 2.13 | 3.3 | 14900 | 0.75 | 5.82 | 26800 | 1.76 | 4.46 | 12300 | 0.89 | 4.05 | 24000 | 1.95 | 3.61 | 24000 | 1.95 | 3.61 | 7800 | 0.72 | 3.17 | 15200 | 1.7 | 2.62 | 15200 | 1.7 | 2.62 | 6100 | 0.6 | 2.98 |  |  |  | 12000 | 1.59 | 2.21
04/28/22 | Live | Johnson Controls Inc. (York International Norman) | CHAMPION HEATING AND COOLING | LX SERIES | Singlezone Ducted, Centrally Ducted | 206780146 |  | HRCU-A-CB | TH16B2421 |  | CU24BXA1+TXV | TP9C060B12MP13 | 11.25 | 17.25 | 9 |  |  |  |  | FALSE | FALSE | FALSE |  | 63 | 50 | 50 | TRUE | N/A | [5 empty] | R-410A | USA, Canada | 13400 | 0.91 | 4.32 | 24000 | 2.13 | 3.3 | 24000 | 2.13 | 3.3 | 14900 | 0.75 | 5.82 | 26800 | 1.76 | 4.46 | 12300 | 0.89 | 4.05 | 24000 | 1.95 | 3.61 | 24000 | 1.95 | 3.61 | 7800 | 0.72 | 3.17 | 15200 | 1.7 | 2.62 | 15200 | 1.7 | 2.62 | 6100 | 0.6 | 2.98 |  |  |  | 12000 | 1.59 | 2.21
04/28/22 | Live | Johnson Controls Inc. (York International Norman) | CHAMPION HEATING AND COOLING | LX SERIES | Singlezone Ducted, Centrally Ducted | 205546394 |  | HRCU-A-CB | TH16B2421 |  | CF36AXA1+TXV | TM9V040A10MP12 | 11.75 | 17.25 | 9 |  |  |  |  | FALSE | FALSE | FALSE |  | 62 | 50 | 50 | TRUE | N/A | [5 empty] | R-410A | USA, Canada | 13300 | 0.9 | 4.33 | 24000 | 2.04 | 3.45 | 24000 | 2.04 | 3.45 | 14800 | 0.74 | 5.86 | 26600 | 1.74 | 4.48 | 12200 | 0.89 | 4.02 | 24000 | 1.99 | 3.53 | 24000 | 1.99 | 3.53 | 7700 | 0.73 | 3.09 | 15000 | 1.68 | 2.62 | 15000 | 1.68 | 2.62 | 6000 | 0.6 | 2.93 |  |  |  | 12000 | 1.57 | 2.24
04/28/22 | Live | Johnson Controls Inc. (York International Norman) | CHAMPION HEATING AND COOLING | LX SERIES | Singlezone Ducted, Centrally Ducted | 205546399 |  | HRCU-A-CB | TH16B2421 |  | CM36AXA1+TXV | TM9V040A10MP12 | 11.75 | 17.25 | 9 |  |  |  |  | FALSE | FALSE | FALSE |  | 62 | 50 | 50 | TRUE | N/A | [5 empty] | R-410A | USA, Canada | 13300 | 0.9 | 4.33 | 24000 | 2.04 | 3.45 | 24000 | 2.04 | 3.45 | 14800 | 0.74 | 5.86 | 26600 | 1.74 | 4.48 | 12200 | 0.89 | 4.02 | 24000 | 1.99 | 3.53 | 24000 | 1.99 | 3.53 | 7700 | 0.73 | 3.09 | 15000 | 1.68 | 2.62 | 15000 | 1.68 | 2.62 | 6000 | 0.6 | 2.93 |  |  |  | 12000 | 1.57 | 2.24
04/28/22 | Live | Johnson Controls Inc. (York International Norman) | CHAMPION HEATING AND COOLING | LX SERIES | Singlezone Ducted, Centrally Ducted | 205074541 |  | HRCU-A-CB | TH16B2421 |  | CF30AXA1+TXV | TM9V040A10MP12 | 11.75 | 17.25 | 9 |  |  |  |  | FALSE | FALSE | FALSE |  | 62 | 50 | 50 | TRUE | N/A | [5 empty] | R-410A | USA, Canada | 13500 | 0.9 | 4.4 | 24000 | 2.04 | 3.45 | 24000 | 2.04 | 3.45 | 14900 | 0.74 | 5.9 | 27000 | 1.75 | 4.52 | 12200 | 0.88 | 4.06 | 24000 | 1.93 | 3.64 | 24000 | 1.93 | 3.64 | 7700 | 0.72 | 3.13 | 15100 | 1.68 | 2.63 | 15100 | 1.68 | 2.63 | 6000 | 0.6 | 2.93 |  |  |  | 12000 | 1.57 | 2.24
04/28/22 | Live | Johnson Controls Inc. (York International Norman) | CHAMPION HEATING AND COOLING | LX SERIES | Singlezone Ducted, Centrally Ducted | 202143780 |  | HRCU-A-CB | TH16B2421 |  | CF30ABAA1 | TM9V040A10MP12 | 11.75 | 17.25 | 9 |  |  |  |  | FALSE | FALSE | FALSE |  | 62 | 50 | 50 | TRUE | N/A | [5 empty] | R-410A | USA, Canada | 13500 | 0.9 | 4.4 | 24000 | 2.04 | 3.45 | 24000 | 2.04 | 3.45 | 14900 | 0.74 | 5.9 | 27000 | 1.75 | 4.52 | 12200 | 0.88 | 4.06 | 24000 | 1.93 | 3.64 | 24000 | 1.93 | 3.64 | 7700 | 0.72 | 3.13 | 15100 | 1.68 | 2.63 | 15100 | 1.68 | 2.63 | 6000 | 0.6 | 2.93 |  |  |  | 12000 | 1.57 | 2.24
04/28/22 | Live | Johnson Controls Inc. (York International Norman) | CHAMPION HEATING AND COOLING | LX SERIES | Singlezone Ducted, Centrally Ducted | 205074547 |  | HRCU-A-CB | TH16B2421 |  | CM30AXA1+TXV | TM9V040A10MP12 | 11.75 | 17.25 | 9 |  |  |  |  | FALSE | FALSE | FALSE |  | 62 | 50 | 50 | TRUE | N/A | [5 empty] | R-410A | USA, Canada | 13500 | 0.9 | 4.4 | 24000 | 2.04 | 3.45 | 24000 | 2.04 | 3.45 | 14900 | 0.74 | 5.9 | 27000 | 1.75 | 4.52 | 12200 | 0.88 | 4.06 | 24000 | 1.93 | 3.64 | 24000 | 1.93 | 3.64 | 7700 | 0.72 | 3.13 | 15100 | 1.68 | 2.63 | 15100 | 1.68 | 2.63 | 6000 | 0.6 | 2.93 |  |  |  | 12000 | 1.57 | 2.24
04/28/22 | Live | Johnson Controls Inc. (York International Norman) | CHAMPION HEATING AND COOLING | LX SERIES | Singlezone Ducted, Centrally Ducted | 205545544 |  | HRCU-A-CB | TH16B2421 |  | CF30BXA1+TXV | TM9Y060B12MP11 | 11.25 | 17.25 | 9 |  |  |  |  | FALSE | FALSE | FALSE |  | 63 | 50 | 50 | TRUE | N/A | [5 empty] | R-410A | USA, Canada | 13500 | 0.92 | 4.3 | 24000 | 2.13 | 3.3 | 24000 | 2.13 | 3.3 | 15000 | 0.76 | 5.78 | 26400 | 1.82 | 4.25 | 12300 | 0.89 | 4.05 | 24000 | 2.02 | 3.48 | 24000 | 2.02 | 3.48 | 7800 | 0.72 | 3.17 | 15300 | 1.75 | 2.56 | 15300 | 1.75 | 2.56 | 6100 | 0.59 | 3.03 |  |  |  | 12000 | 1.64 | 2.14
04/28/22 | Live | Johnson Controls Inc. (York International Norman) | CHAMPION HEATING AND COOLING | LX SERIES | Singlezone Ducted, Centrally Ducted | 205545588 |  | HRCU-A-CB | TH16B2421 |  | CF30BBAA1 | TM9Y060B12MP11 | 11.25 | 17.25 | 9 |  |  |  |  | FALSE | FALSE | FALSE |  | 63 | 50 | 50 | TRUE | N/A | [5 empty] | R-410A | USA, Canada | 13500 | 0.92 | 4.3 | 24000 | 2.13 | 3.3 | 24000 | 2.13 | 3.3 | 15000 | 0.76 | 5.78 | 26400 | 1.82 | 4.25 | 12300 | 0.89 | 4.05 | 24000 | 2.02 | 3.48 | 24000 | 2.02 | 3.48 | 7800 | 0.72 | 3.17 | 15300 | 1.75 | 2.56 | 15300 | 1.75 | 2.56 | 6100 | 0.59 | 3.03 |  |  |  | 12000 | 1.64 | 2.14
04/28/22 | Live | Johnson Controls Inc. (York International Norman) | CHAMPION HEATING AND COOLING | LX SERIES | Singlezone Ducted, Centrally Ducted | 205545595 |  | HRCU-A-CB | TH16B2421 |  | CM30BXA1+TXV | TM9Y060B12MP11 | 11.25 | 17.25 | 9 |  |  |  |  | FALSE | FALSE | FALSE |  | 63 | 50 | 50 | TRUE | N/A | [5 empty] | R-410A | USA, Canada | 13500 | 0.92 | 4.3 | 24000 | 2.13 | 3.3 | 24000 | 2.13 | 3.3 | 15000 | 0.76 | 5.78 | 26400 | 1.82 | 4.25 | 12300 | 0.89 | 4.05 | 24000 | 2.02 | 3.48 | 24000 | 2.02 | 3.48 | 7800 | 0.72 | 3.17 | 15300 | 1.75 | 2.56 | 15300 | 1.75 | 2.56 | 6100 | 0.59 | 3.03 |  |  |  | 12000 | 1.64 | 2.14
04/28/22 | Live | Johnson Controls Inc. (York International Norman) | CHAMPION HEATING AND COOLING | LX SERIES | Singlezone Ducted, Centrally Ducted | 205545612 |  | HRCU-A-CB | TH16B2421 |  | CU30BXA1+TXV | TM9Y060B12MP11 | 11.25 | 17.25 | 9 |  |  |  |  | FALSE | FALSE | FALSE |  | 63 | 50 | 50 | TRUE | N/A | [5 empty] | R-410A | USA, Canada | 13500 | 0.92 | 4.3 | 24000 | 2.13 | 3.3 | 24000 | 2.13 | 3.3 | 15000 | 0.76 | 5.78 | 26400 | 1.82 | 4.25 | 12300 | 0.89 | 4.05 | 24000 | 2.02 | 3.48 | 24000 | 2.02 | 3.48 | 7800 | 0.72 | 3.17 | 15300 | 1.75 | 2.56 | 15300 | 1.75 | 2.56 | 6100 | 0.59 | 3.03 |  |  |  | 12000 | 1.64 | 2.14
04/28/22 | Live | Johnson Controls Inc. (York International Norman) | CHAMPION HEATING AND COOLING | LX SERIES | Singlezone Ducted, Centrally Ducted | 205545604 |  | HRCU-A-CB | TH16B2421 |  | CM30BBAA1 | TM9Y060B12MP11 | 11.25 | 17.25 | 9 |  |  |  |  | FALSE | FALSE | FALSE |  | 63 | 50 | 50 | TRUE | N/A | [5 empty] | R-410A | USA, Canada | 13500 | 0.92 | 4.3 | 24000 | 2.13 | 3.3 | 24000 | 2.13 | 3.3 | 15000 | 0.76 | 5.78 | 26400 | 1.82 | 4.25 | 12300 | 0.89 | 4.05 | 24000 | 2.02 | 3.48 | 24000 | 2.02 | 3.48 | 7800 | 0.72 | 3.17 | 15300 | 1.75 | 2.56 | 15300 | 1.75 | 2.56 | 6100 | 0.59 | 3.03 |  |  |  | 12000 | 1.64 | 2.14
04/28/22 | Live | Johnson Controls Inc. (York International Norman) | CHAMPION HEATING AND COOLING | LX SERIES | Singlezone Ducted, Centrally Ducted | 206780490 |  | HRCU-A-CB | TH16B2421 |  | CF36CXA1+TXV | TM8V100C16MP12 | 12 | 17 | 9 |  |  |  |  | FALSE | FALSE | FALSE |  | 62 | 50 | 50 | TRUE | N/A | [5 empty] | R-410A | USA, Canada | 13300 | 0.93 | 4.19 | 24000 | 2 | 3.52 | 24000 | 2 | 3.52 | 15100 | 0.77 | 5.75 | 27000 | 1.74 | 4.55 | 12500 | 0.88 | 4.16 | 24000 | 1.92 | 3.66 | 24000 | 1.92 | 3.66 | 8000 | 0.72 | 3.26 | 15100 | 1.68 | 2.63 | 15100 | 1.68 | 2.63 | 6300 | 0.59 | 3.13 |  |  |  | 12000 | 1.57 | 2.24
04/28/22 | Live | Johnson Controls Inc. (York International Norman) | CHAMPION HEATING AND COOLING | LX SERIES | Singlezone Ducted, Centrally Ducted | 206780494 |  | HRCU-A-CB | TH16B2421 |  | CF36CXA1+TXV | TM8V080C16MP12 | 12 | 17 | 9 |  |  |  |  | FALSE | FALSE | FALSE |  | 62 | 50 | 50 | TRUE | N/A | [5 empty] | R-410A | USA, Canada | 13300 | 0.93 | 4.19 | 24000 | 2 | 3.52 | 24000 | 2 | 3.52 | 15100 | 0.77 | 5.75 | 27000 | 1.74 | 4.55 | 12500 | 0.88 | 4.16 | 24000 | 1.92 | 3.66 | 24000 | 1.92 | 3.66 | 8000 | 0.72 | 3.26 | 15100 | 1.68 | 2.63 | 15100 | 1.68 | 2.63 | 6300 | 0.59 | 3.13 |  |  |  | 12000 | 1.57 | 2.24
04/28/22 | Live | Johnson Controls Inc. (York International Norman) | CHAMPION HEATING AND COOLING | LX SERIES | Singlezone Ducted, Centrally Ducted | 206780498 |  | HRCU-A-CB | TH16B2421 |  | CF36CXA1+TXV | TMLV100C16MP12 | 12 | 17 | 9 |  |  |  |  | FALSE | FALSE | FALSE |  | 62 | 50 | 50 | TRUE | N/A | [5 empty] | R-410A | USA, Canada | 13300 | 0.93 | 4.19 | 24000 | 2 | 3.52 | 24000 | 2 | 3.52 | 15100 | 0.77 | 5.75 | 27000 | 1.74 | 4.55 | 12500 | 0.88 | 4.16 | 24000 | 1.92 | 3.66 | 24000 | 1.92 | 3.66 | 8000 | 0.72 | 3.26 | 15100 | 1.68 | 2.63 | 15100 | 1.68 | 2.63 | 6300 | 0.59 | 3.13 |  |  |  | 12000 | 1.57 | 2.24
04/28/22 | Live | Johnson Controls Inc. (York International Norman) | CHAMPION HEATING AND COOLING | LX SERIES | Singlezone Ducted, Centrally Ducted | 206780502 |  | HRCU-A-CB | TH16B2421 |  | CF36CXA1+TXV | TPLC080C16MP13 | 12 | 17 | 9 |  |  |  |  | FALSE | FALSE | FALSE |  | 62 | 50 | 50 | TRUE | N/A | [5 empty] | R-410A | USA, Canada | 13300 | 0.93 | 4.19 | 24000 | 2 | 3.52 | 24000 | 2 | 3.52 | 15100 | 0.77 | 5.75 | 27000 | 1.74 | 4.55 | 12500 | 0.88 | 4.16 | 24000 | 1.92 | 3.66 | 24000 | 1.92 | 3.66 | 8000 | 0.72 | 3.26 | 15100 | 1.68 | 2.63 | 15100 | 1.68 | 2.63 | 6300 | 0.59 | 3.13 |  |  |  | 12000 | 1.57 | 2.24
04/28/22 | Live | Johnson Controls Inc. (York International Norman) | CHAMPION HEATING AND COOLING | LX SERIES | Singlezone Ducted, Centrally Ducted | 206780506 |  | HRCU-A-CB | TH16B2421 |  | CF36CXA1+TXV | TPLC100C16MP13 | 12 | 17 | 9 |  |  |  |  | FALSE | FALSE | FALSE |  | 62 | 50 | 50 | TRUE | N/A | [5 empty] | R-410A | USA, Canada | 13300 | 0.93 | 4.19 | 24000 | 2 | 3.52 | 24000 | 2 | 3.52 | 15100 | 0.77 | 5.75 | 27000 | 1.74 | 4.55 | 12500 | 0.88 | 4.16 | 24000 | 1.92 | 3.66 | 24000 | 1.92 | 3.66 | 8000 | 0.72 | 3.26 | 15100 | 1.68 | 2.63 | 15100 | 1.68 | 2.63 | 6300 | 0.59 | 3.13 |  |  |  | 12000 | 1.57 | 2.24
04/28/22 | Live | Johnson Controls Inc. (York International Norman) | CHAMPION HEATING AND COOLING | LX SERIES | Singlezone Ducted, Centrally Ducted | 206780514 |  | HRCU-A-CB | TH16B2421 |  | CM36CXA1+TXV | TM8V100C16MP12 | 12 | 17 | 9 |  |  |  |  | FALSE | FALSE | FALSE |  | 62 | 50 | 50 | TRUE | N/A | [5 empty] | R-410A | USA, Canada | 13300 | 0.93 | 4.19 | 24000 | 2 | 3.52 | 24000 | 2 | 3.52 | 15100 | 0.77 | 5.75 | 27000 | 1.74 | 4.55 | 12500 | 0.88 | 4.16 | 24000 | 1.92 | 3.66 | 24000 | 1.92 | 3.66 | 8000 | 0.72 | 3.26 | 15100 | 1.68 | 2.63 | 15100 | 1.68 | 2.63 | 6300 | 0.59 | 3.13 |  |  |  | 12000 | 1.57 | 2.24
04/28/22 | Live | Johnson Controls Inc. (York International Norman) | CHAMPION HEATING AND COOLING | LX SERIES | Singlezone Ducted, Centrally Ducted | 206780518 |  | HRCU-A-CB | TH16B2421 |  | CU36CXA1+TXV | TM8V100C16MP12 | 12 | 17 | 9 |  |  |  |  | FALSE | FALSE | FALSE |  | 62 | 50 | 50 | TRUE | N/A | [5 empty] | R-410A | USA, Canada | 13300 | 0.93 | 4.19 | 24000 | 2 | 3.52 | 24000 | 2 | 3.52 | 15100 | 0.77 | 5.75 | 27000 | 1.74 | 4.55 | 12500 | 0.88 | 4.16 | 24000 | 1.92 | 3.66 | 24000 | 1.92 | 3.66 | 8000 | 0.72 | 3.26 | 15100 | 1.68 | 2.63 | 15100 | 1.68 | 2.63 | 6300 | 0.59 | 3.13 |  |  |  | 12000 | 1.57 | 2.24
04/28/22 | Live | Johnson Controls Inc. (York International Norman) | CHAMPION HEATING AND COOLING | LX SERIES | Singlezone Ducted, Centrally Ducted | 206780522 |  | HRCU-A-CB | TH16B2421 |  | CM36CXA1+TXV | TM8V080C16MP12 | 12 | 17 | 9 |  |  |  |  | FALSE | FALSE | FALSE |  | 62 | 50 | 50 | TRUE | N/A | [5 empty] | R-410A | USA, Canada | 13300 | 0.93 | 4.19 | 24000 | 2 | 3.52 | 24000 | 2 | 3.52 | 15100 | 0.77 | 5.75 | 27000 | 1.74 | 4.55 | 12500 | 0.88 | 4.16 | 24000 | 1.92 | 3.66 | 24000 | 1.92 | 3.66 | 8000 | 0.72 | 3.26 | 15100 | 1.68 | 2.63 | 15100 | 1.68 | 2.63 | 6300 | 0.59 | 3.13 |  |  |  | 12000 | 1.57 | 2.24
04/28/22 | Live | Johnson Controls Inc. (York International Norman) | CHAMPION HEATING AND COOLING | LX SERIES | Singlezone Ducted, Centrally Ducted | 206780526 |  | HRCU-A-CB | TH16B2421 |  | CU36CXA1+TXV | TM8V080C16MP12 | 12 | 17 | 9 |  |  |  |  | FALSE | FALSE | FALSE |  | 62 | 50 | 50 | TRUE | N/A | [5 empty] | R-410A | USA, Canada | 13300 | 0.93 | 4.19 | 24000 | 2 | 3.52 | 24000 | 2 | 3.52 | 15100 | 0.77 | 5.75 | 27000 | 1.74 | 4.55 | 12500 | 0.88 | 4.16 | 24000 | 1.92 | 3.66 | 24000 | 1.92 | 3.66 | 8000 | 0.72 | 3.26 | 15100 | 1.68 | 2.63 | 15100 | 1.68 | 2.63 | 6300 | 0.59 | 3.13 |  |  |  | 12000 | 1.57 | 2.24
04/28/22 | Live | Johnson Controls Inc. (York International Norman) | CHAMPION HEATING AND COOLING | LX SERIES | Singlezone Ducted, Centrally Ducted | 206780530 |  | HRCU-A-CB | TH16B2421 |  | CM36CXA1+TXV | TMLV100C16MP12 | 12 | 17 | 9 |  |  |  |  | FALSE | FALSE | FALSE |  | 62 | 50 | 50 | TRUE | N/A | [5 empty] | R-410A | USA, Canada | 13300 | 0.93 | 4.19 | 24000 | 2 | 3.52 | 24000 | 2 | 3.52 | 15100 | 0.77 | 5.75 | 27000 | 1.74 | 4.55 | 12500 | 0.88 | 4.16 | 24000 | 1.92 | 3.66 | 24000 | 1.92 | 3.66 | 8000 | 0.72 | 3.26 | 15100 | 1.68 | 2.63 | 15100 | 1.68 | 2.63 | 6300 | 0.59 | 3.13 |  |  |  | 12000 | 1.57 | 2.24
04/28/22 | Live | Johnson Controls Inc. (York International Norman) | CHAMPION HEATING AND COOLING | LX SERIES | Singlezone Ducted, Centrally Ducted | 206780534 |  | HRCU-A-CB | TH16B2421 |  | CU36CXA1+TXV | TMLV100C16MP12 | 12 | 17 | 9 |  |  |  |  | FALSE | FALSE | FALSE |  | 62 | 50 | 50 | TRUE | N/A | [5 empty] | R-410A | USA, Canada | 13300 | 0.93 | 4.19 | 24000 | 2 | 3.52 | 24000 | 2 | 3.52 | 15100 | 0.77 | 5.75 | 27000 | 1.74 | 4.55 | 12500 | 0.88 | 4.16 | 24000 | 1.92 | 3.66 | 24000 | 1.92 | 3.66 | 8000 | 0.72 | 3.26 | 15100 | 1.68 | 2.63 | 15100 | 1.68 | 2.63 | 6300 | 0.59 | 3.13 |  |  |  | 12000 | 1.57 | 2.24
04/28/22 | Live | Johnson Controls Inc. (York International Norman) | CHAMPION HEATING AND COOLING | LX SERIES | Singlezone Ducted, Centrally Ducted | 206780538 |  | HRCU-A-CB | TH16B2421 |  | CM36CXA1+TXV | TPLC080C16MP13 | 12 | 17 | 9 |  |  |  |  | FALSE | FALSE | FALSE |  | 62 | 50 | 50 | TRUE | N/A | [5 empty] | R-410A | USA, Canada | 13300 | 0.93 | 4.19 | 24000 | 2 | 3.52 | 24000 | 2 | 3.52 | 15100 | 0.77 | 5.75 | 27000 | 1.74 | 4.55 | 12500 | 0.88 | 4.16 | 24000 | 1.92 | 3.66 | 24000 | 1.92 | 3.66 | 8000 | 0.72 | 3.26 | 15100 | 1.68 | 2.63 | 15100 | 1.68 | 2.63 | 6300 | 0.59 | 3.13 |  |  |  | 12000 | 1.57 | 2.24
04/28/22 | Live | Johnson Controls Inc. (York International Norman) | CHAMPION HEATING AND COOLING | LX SERIES | Singlezone Ducted, Centrally Ducted | 206780542 |  | HRCU-A-CB | TH16B2421 |  | CU36CXA1+TXV | TPLC080C16MP13 | 12 | 17 | 9 |  |  |  |  | FALSE | FALSE | FALSE |  | 62 | 50 | 50 | TRUE | N/A | [5 empty] | R-410A | USA, Canada | 13300 | 0.93 | 4.19 | 24000 | 2 | 3.52 | 24000 | 2 | 3.52 | 15100 | 0.77 | 5.75 | 27000 | 1.74 | 4.55 | 12500 | 0.88 | 4.16 | 24000 | 1.92 | 3.66 | 24000 | 1.92 | 3.66 | 8000 | 0.72 | 3.26 | 15100 | 1.68 | 2.63 | 15100 | 1.68 | 2.63 | 6300 | 0.59 | 3.13 |  |  |  | 12000 | 1.57 | 2.24
04/28/22 | Live | Johnson Controls Inc. (York International Norman) | CHAMPION HEATING AND COOLING | LX SERIES | Singlezone Ducted, Centrally Ducted | 206780546 |  | HRCU-A-CB | TH16B2421 |  | CM36CXA1+TXV | TPLC100C16MP13 | 12 | 17 | 9 |  |  |  |  | FALSE | FALSE | FALSE |  | 62 | 50 | 50 | TRUE | N/A | [5 empty] | R-410A | USA, Canada | 13300 | 0.93 | 4.19 | 24000 | 2 | 3.52 | 24000 | 2 | 3.52 | 15100 | 0.77 | 5.75 | 27000 | 1.74 | 4.55 | 12500 | 0.88 | 4.16 | 24000 | 1.92 | 3.66 | 24000 | 1.92 | 3.66 | 8000 | 0.72 | 3.26 | 15100 | 1.68 | 2.63 | 15100 | 1.68 | 2.63 | 6300 | 0.59 | 3.13 |  |  |  | 12000 | 1.57 | 2.24
04/28/22 | Live | Johnson Controls Inc. (York International Norman) | CHAMPION HEATING AND COOLING | LX SERIES | Singlezone Ducted, Centrally Ducted | 206780550 |  | HRCU-A-CB | TH16B2421 |  | CU36CXA1+TXV | TPLC100C16MP13 | 12 | 17 | 9 |  |  |  |  | FALSE | FALSE | FALSE |  | 62 | 50 | 50 | TRUE | N/A | [5 empty] | R-410A | USA, Canada | 13300 | 0.93 | 4.19 | 24000 | 2 | 3.52 | 24000 | 2 | 3.52 | 15100 | 0.77 | 5.75 | 27000 | 1.74 | 4.55 | 12500 | 0.88 | 4.16 | 24000 | 1.92 | 3.66 | 24000 | 1.92 | 3.66 | 8000 | 0.72 | 3.26 | 15100 | 1.68 | 2.63 | 15100 | 1.68 | 2.63 | 6300 | 0.59 | 3.13 |  |  |  | 12000 | 1.57 | 2.24
04/28/22 | Live | Johnson Controls Inc. (York International Norman) | CHAMPION HEATING AND COOLING | LX SERIES | Singlezone Ducted, Centrally Ducted | 206780562 |  | HRCU-A-CB | TH16B2421 |  | CF36BXA1+TXV | TM8V080B12MP12 | 12 | 17.75 | 9 |  |  |  |  | FALSE | FALSE | FALSE |  | 62 | 50 | 50 | TRUE | N/A | [5 empty] | R-410A | USA, Canada | 13600 | 0.9 | 4.43 | 24000 | 2 | 3.52 | 24000 | 2 | 3.52 | 15100 | 0.74 | 5.98 | 27000 | 1.71 | 4.63 | 12300 | 0.87 | 4.14 | 24000 | 1.92 | 3.66 | 24000 | 1.92 | 3.66 | 7800 | 0.7 | 3.27 | 15000 | 1.65 | 2.66 | 15000 | 1.65 | 2.66 | 6100 | 0.57 | 3.14 |  |  |  | 12000 | 1.54 | 2.28
04/28/22 | Live | Johnson Controls Inc. (York International Norman) | CHAMPION HEATING AND COOLING | LX SERIES | Singlezone Ducted, Centrally Ducted | 206780566 |  | HRCU-A-CB | TH16B2421 |  | CF36BXA1+TXV | TPLC080B12MP13 | 12 | 17.75 | 9 |  |  |  |  | FALSE | FALSE | FALSE |  | 62 | 50 | 50 | TRUE | N/A | [5 empty] | R-410A | USA, Canada | 13600 | 0.9 | 4.43 | 24000 | 2 | 3.52 | 24000 | 2 | 3.52 | 15100 | 0.74 | 5.98 | 27000 | 1.71 | 4.63 | 12300 | 0.87 | 4.14 | 24000 | 1.92 | 3.66 | 24000 | 1.92 | 3.66 | 7800 | 0.7 | 3.27 | 15000 | 1.65 | 2.66 | 15000 | 1.65 | 2.66 | 6100 | 0.57 | 3.14 |  |  |  | 12000 | 1.54 | 2.28
04/28/22 | Live | Johnson Controls Inc. (York International Norman) | CHAMPION HEATING AND COOLING | LX SERIES | Singlezone Ducted, Centrally Ducted | 206780571 |  | HRCU-A-CB | TH16B2421 |  | CF36BBAA1 | TM8V080B12MP12 | 12 | 17.75 | 9 |  |  |  |  | FALSE | FALSE | FALSE |  | 62 | 50 | 50 | TRUE | N/A | [5 empty] | R-410A | USA, Canada | 13600 | 0.9 | 4.43 | 24000 | 2 | 3.52 | 24000 | 2 | 3.52 | 15100 | 0.74 | 5.98 | 27000 | 1.71 | 4.63 | 12300 | 0.87 | 4.14 | 24000 | 1.92 | 3.66 | 24000 | 1.92 | 3.66 | 7800 | 0.7 | 3.27 | 15000 | 1.65 | 2.66 | 15000 | 1.65 | 2.66 | 6100 | 0.57 | 3.14 |  |  |  | 12000 | 1.54 | 2.28
04/28/22 | Live | Johnson Controls Inc. (York International Norman) | CHAMPION HEATING AND COOLING | LX SERIES | Singlezone Ducted, Centrally Ducted | 206780575 |  | HRCU-A-CB | TH16B2421 |  | CM36BXA1+TXV | TM8V080B12MP12 | 12 | 17.75 | 9 |  |  |  |  | FALSE | FALSE | FALSE |  | 62 | 50 | 50 | TRUE | N/A | [5 empty] | R-410A | USA, Canada | 13600 | 0.9 | 4.43 | 24000 | 2 | 3.52 | 24000 | 2 | 3.52 | 15100 | 0.74 | 5.98 | 27000 | 1.71 | 4.63 | 12300 | 0.87 | 4.14 | 24000 | 1.92 | 3.66 | 24000 | 1.92 | 3.66 | 7800 | 0.7 | 3.27 | 15000 | 1.65 | 2.66 | 15000 | 1.65 | 2.66 | 6100 | 0.57 | 3.14 |  |  |  | 12000 | 1.54 | 2.28
04/28/22 | Live | Johnson Controls Inc. (York International Norman) | CHAMPION HEATING AND COOLING | LX SERIES | Singlezone Ducted, Centrally Ducted | 206780579 |  | HRCU-A-CB | TH16B2421 |  | CM36BBAA1 | TM8V080B12MP12 | 12 | 17.75 | 9 |  |  |  |  | FALSE | FALSE | FALSE |  | 62 | 50 | 50 | TRUE | N/A | [5 empty] | R-410A | USA, Canada | 13600 | 0.9 | 4.43 | 24000 | 2 | 3.52 | 24000 | 2 | 3.52 | 15100 | 0.74 | 5.98 | 27000 | 1.71 | 4.63 | 12300 | 0.87 | 4.14 | 24000 | 1.92 | 3.66 | 24000 | 1.92 | 3.66 | 7800 | 0.7 | 3.27 | 15000 | 1.65 | 2.66 | 15000 | 1.65 | 2.66 | 6100 | 0.57 | 3.14 |  |  |  | 12000 | 1.54 | 2.28
04/28/22 | Live | Johnson Controls Inc. (York International Norman) | CHAMPION HEATING AND COOLING | LX SERIES | Singlezone Ducted, Centrally Ducted | 206780583 |  | HRCU-A-CB | TH16B2421 |  | CU36BXA1+TXV | TM8V080B12MP12 | 12 | 17.75 | 9 |  |  |  |  | FALSE | FALSE | FALSE |  | 62 | 50 | 50 | TRUE | N/A | [5 empty] | R-410A | USA, Canada | 13600 | 0.9 | 4.43 | 24000 | 2 | 3.52 | 24000 | 2 | 3.52 | 15100 | 0.74 | 5.98 | 27000 | 1.71 | 4.63 | 12300 | 0.87 | 4.14 | 24000 | 1.92 | 3.66 | 24000 | 1.92 | 3.66 | 7800 | 0.7 | 3.27 | 15000 | 1.65 | 2.66 | 15000 | 1.65 | 2.66 | 6100 | 0.57 | 3.14 |  |  |  | 12000 | 1.54 | 2.28
04/28/22 | Live | Johnson Controls Inc. (York International Norman) | CHAMPION HEATING AND COOLING | LX SERIES | Singlezone Ducted, Centrally Ducted | 206780587 |  | HRCU-A-CB | TH16B2421 |  | CF36BBAA1 | TPLC080B12MP13 | 12 | 17.75 | 9 |  |  |  |  | FALSE | FALSE | FALSE |  | 62 | 50 | 50 | TRUE | N/A | [5 empty] | R-410A | USA, Canada | 13600 | 0.9 | 4.43 | 24000 | 2 | 3.52 | 24000 | 2 | 3.52 | 15100 | 0.74 | 5.98 | 27000 | 1.71 | 4.63 | 12300 | 0.87 | 4.14 | 24000 | 1.92 | 3.66 | 24000 | 1.92 | 3.66 | 7800 | 0.7 | 3.27 | 15000 | 1.65 | 2.66 | 15000 | 1.65 | 2.66 | 6100 | 0.57 | 3.14 |  |  |  | 12000 | 1.54 | 2.28
04/28/22 | Live | Johnson Controls Inc. (York International Norman) | CHAMPION HEATING AND COOLING | LX SERIES | Singlezone Ducted, Centrally Ducted | 206780591 |  | HRCU-A-CB | TH16B2421 |  | CM36BXA1+TXV | TPLC080B12MP13 | 12 | 17.75 | 9 |  |  |  |  | FALSE | FALSE | FALSE |  | 62 | 50 | 50 | TRUE | N/A | [5 empty] | R-410A | USA, Canada | 13600 | 0.9 | 4.43 | 24000 | 2 | 3.52 | 24000 | 2 | 3.52 | 15100 | 0.74 | 5.98 | 27000 | 1.71 | 4.63 | 12300 | 0.87 | 4.14 | 24000 | 1.92 | 3.66 | 24000 | 1.92 | 3.66 | 7800 | 0.7 | 3.27 | 15000 | 1.65 | 2.66 | 15000 | 1.65 | 2.66 | 6100 | 0.57 | 3.14 |  |  |  | 12000 | 1.54 | 2.28
04/28/22 | Live | Johnson Controls Inc. (York International Norman) | CHAMPION HEATING AND COOLING | LX SERIES | Singlezone Ducted, Centrally Ducted | 206780595 |  | HRCU-A-CB | TH16B2421 |  | CM36BBAA1 | TPLC080B12MP13 | 12 | 17.75 | 9 |  |  |  |  | FALSE | FALSE | FALSE |  | 62 | 50 | 50 | TRUE | N/A | [5 empty] | R-410A | USA, Canada | 13600 | 0.9 | 4.43 | 24000 | 2 | 3.52 | 24000 | 2 | 3.52 | 15100 | 0.74 | 5.98 | 27000 | 1.71 | 4.63 | 12300 | 0.87 | 4.14 | 24000 | 1.92 | 3.66 | 24000 | 1.92 | 3.66 | 7800 | 0.7 | 3.27 | 15000 | 1.65 | 2.66 | 15000 | 1.65 | 2.66 | 6100 | 0.57 | 3.14 |  |  |  | 12000 | 1.54 | 2.28
04/28/22 | Live | Johnson Controls Inc. (York International Norman) | CHAMPION HEATING AND COOLING | LX SERIES | Singlezone Ducted, Centrally Ducted | 206780599 |  | HRCU-A-CB | TH16B2421 |  | CU36BXA1+TXV | TPLC080B12MP13 | 12 | 17.75 | 9 |  |  |  |  | FALSE | FALSE | FALSE |  | 62 | 50 | 50 | TRUE | N/A | [5 empty] | R-410A | USA, Canada | 13600 | 0.9 | 4.43 | 24000 | 2 | 3.52 | 24000 | 2 | 3.52 | 15100 | 0.74 | 5.98 | 27000 | 1.71 | 4.63 | 12300 | 0.87 | 4.14 | 24000 | 1.92 | 3.66 | 24000 | 1.92 | 3.66 | 7800 | 0.7 | 3.27 | 15000 | 1.65 | 2.66 | 15000 | 1.65 | 2.66 | 6100 | 0.57 | 3.14 |  |  |  | 12000 | 1.54 | 2.28
04/28/22 | Live | Johnson Controls Inc. (York International Norman) | CHAMPION HEATING AND COOLING | LX SERIES | Singlezone Ducted, Centrally Ducted | 206780652 |  | HRCU-A-CB | TH16B2421 |  | CF24BXA1+TXV | TM8V080B12MP12 | 12 | 17.75 | 9 |  |  |  |  | FALSE | FALSE | FALSE |  | 62 | 50 | 50 | TRUE | N/A | [5 empty] | R-410A | USA, Canada | 13600 | 0.9 | 4.43 | 24000 | 2 | 3.52 | 24000 | 2 | 3.52 | 15100 | 0.74 | 5.98 | 27200 | 1.73 | 4.61 | 12300 | 0.87 | 4.14 | 24000 | 1.89 | 3.72 | 24000 | 1.89 | 3.72 | 7800 | 0.7 | 3.27 | 15100 | 1.66 | 2.67 | 15100 | 1.66 | 2.67 | 6100 | 0.57 | 3.14 |  |  |  | 12000 | 1.56 | 2.25
04/28/22 | Live | Johnson Controls Inc. (York International Norman) | CHAMPION HEATING AND COOLING | LX SERIES | Singlezone Ducted, Centrally Ducted | 206780656 |  | HRCU-A-CB | TH16B2421 |  | CF24BXA1+TXV | TPLC080B12MP13 | 12 | 17.75 | 9 |  |  |  |  | FALSE | FALSE | FALSE |  | 62 | 50 | 50 | TRUE | N/A | [5 empty] | R-410A | USA, Canada | 13600 | 0.9 | 4.43 | 24000 | 2 | 3.52 | 24000 | 2 | 3.52 | 15100 | 0.74 | 5.98 | 27200 | 1.73 | 4.61 | 12300 | 0.87 | 4.14 | 24000 | 1.89 | 3.72 | 24000 | 1.89 | 3.72 | 7800 | 0.7 | 3.27 | 15100 | 1.66 | 2.67 | 15100 | 1.66 | 2.67 | 6100 | 0.57 | 3.14 |  |  |  | 12000 | 1.56 | 2.25
04/28/22 | Live | Johnson Controls Inc. (York International Norman) | CHAMPION HEATING AND COOLING | LX SERIES | Singlezone Ducted, Centrally Ducted | 202102039 |  | HRCU-A-CB | TH16B2421 |  | CF24BBAA1 | TM8V080B12MP12 | 12 | 17.75 | 9 |  |  |  |  | FALSE | FALSE | FALSE |  | 62 | 50 | 50 | TRUE | N/A | [5 empty] | R-410A | USA, Canada | 13600 | 0.9 | 4.43 | 24000 | 2 | 3.52 | 24000 | 2 | 3.52 | 15100 | 0.74 | 5.98 | 27200 | 1.73 | 4.61 | 12300 | 0.87 | 4.14 | 24000 | 1.89 | 3.72 | 24000 | 1.89 | 3.72 | 7800 | 0.7 | 3.27 | 15100 | 1.66 | 2.67 | 15100 | 1.66 | 2.67 | 6100 | 0.57 | 3.14 |  |  |  | 12000 | 1.56 | 2.25
04/28/22 | Live | Johnson Controls Inc. (York International Norman) | CHAMPION HEATING AND COOLING | LX SERIES | Singlezone Ducted, Centrally Ducted | 206780679 |  | HRCU-A-CB | TH16B2421 |  | CM24BXA1+TXV | TM8V080B12MP12 | 12 | 17.75 | 9 |  |  |  |  | FALSE | FALSE | FALSE |  | 62 | 50 | 50 | TRUE | N/A | [5 empty] | R-410A | USA, Canada | 13600 | 0.9 | 4.43 | 24000 | 2 | 3.52 | 24000 | 2 | 3.52 | 15100 | 0.74 | 5.98 | 27200 | 1.73 | 4.61 | 12300 | 0.87 | 4.14 | 24000 | 1.89 | 3.72 | 24000 | 1.89 | 3.72 | 7800 | 0.7 | 3.27 | 15100 | 1.66 | 2.67 | 15100 | 1.66 | 2.67 | 6100 | 0.57 | 3.14 |  |  |  | 12000 | 1.56 | 2.25
04/28/22 | Live | Johnson Controls Inc. (York International Norman) | CHAMPION HEATING AND COOLING | LX SERIES | Singlezone Ducted, Centrally Ducted | 206780683 |  | HRCU-A-CB | TH16B2421 |  | CM24BBAA1 | TM8V080B12MP12 | 12 | 17.75 | 9 |  |  |  |  | FALSE | FALSE | FALSE |  | 62 | 50 | 50 | TRUE | N/A | [5 empty] | R-410A | USA, Canada | 13600 | 0.9 | 4.43 | 24000 | 2 | 3.52 | 24000 | 2 | 3.52 | 15100 | 0.74 | 5.98 | 27200 | 1.73 | 4.61 | 12300 | 0.87 | 4.14 | 24000 | 1.89 | 3.72 | 24000 | 1.89 | 3.72 | 7800 | 0.7 | 3.27 | 15100 | 1.66 | 2.67 | 15100 | 1.66 | 2.67 | 6100 | 0.57 | 3.14 |  |  |  | 12000 | 1.56 | 2.25
04/28/22 | Live | Johnson Controls Inc. (York International Norman) | CHAMPION HEATING AND COOLING | LX SERIES | Singlezone Ducted, Centrally Ducted | 206780687 |  | HRCU-A-CB | TH16B2421 |  | CU24BXA1+TXV | TM8V080B12MP12 | 12 | 17.75 | 9 |  |  |  |  | FALSE | FALSE | FALSE |  | 62 | 50 | 50 | TRUE | N/A | [5 empty] | R-410A | USA, Canada | 13600 | 0.9 | 4.43 | 24000 | 2 | 3.52 | 24000 | 2 | 3.52 | 15100 | 0.74 | 5.98 | 27200 | 1.73 | 4.61 | 12300 | 0.87 | 4.14 | 24000 | 1.89 | 3.72 | 24000 | 1.89 | 3.72 | 7800 | 0.7 | 3.27 | 15100 | 1.66 | 2.67 | 15100 | 1.66 | 2.67 | 6100 | 0.57 | 3.14 |  |  |  | 12000 | 1.56 | 2.25
04/28/22 | Live | Johnson Controls Inc. (York International Norman) | CHAMPION HEATING AND COOLING | LX SERIES | Singlezone Ducted, Centrally Ducted | 202102055 |  | HRCU-A-CB | TH16B2421 |  | CF24BBAA1 | TPLC080B12MP13 | 12 | 17.75 | 9 |  |  |  |  | FALSE | FALSE | FALSE |  | 62 | 50 | 50 | TRUE | N/A | [5 empty] | R-410A | USA, Canada | 13600 | 0.9 | 4.43 | 24000 | 2 | 3.52 | 24000 | 2 | 3.52 | 15100 | 0.74 | 5.98 | 27200 | 1.73 | 4.61 | 12300 | 0.87 | 4.14 | 24000 | 1.89 | 3.72 | 24000 | 1.89 | 3.72 | 7800 | 0.7 | 3.27 | 15100 | 1.66 | 2.67 | 15100 | 1.66 | 2.67 | 6100 | 0.57 | 3.14 |  |  |  | 12000 | 1.56 | 2.25
04/28/22 | Live | Johnson Controls Inc. (York International Norman) | CHAMPION HEATING AND COOLING | LX SERIES | Singlezone Ducted, Centrally Ducted | 206779709 |  | HRCU-A-CB | TH16B2421 |  | CM24BXA1+TXV | TPLC080B12MP13 | 12 | 17.75 | 9 |  |  |  |  | FALSE | FALSE | FALSE |  | 62 | 50 | 50 | TRUE | N/A | [5 empty] | R-410A | USA, Canada | 13600 | 0.9 | 4.43 | 24000 | 2 | 3.52 | 24000 | 2 | 3.52 | 15100 | 0.74 | 5.98 | 27200 | 1.73 | 4.61 | 12300 | 0.87 | 4.14 | 24000 | 1.89 | 3.72 | 24000 | 1.89 | 3.72 | 7800 | 0.7 | 3.27 | 15100 | 1.66 | 2.67 | 15100 | 1.66 | 2.67 | 6100 | 0.57 | 3.14 |  |  |  | 12000 | 1.56 | 2.25
04/28/22 | Live | Johnson Controls Inc. (York International Norman) | CHAMPION HEATING AND COOLING | LX SERIES | Singlezone Ducted, Centrally Ducted | 206779713 |  | HRCU-A-CB | TH16B2421 |  | CM24BBAA1 | TPLC080B12MP13 | 12 | 17.75 | 9 |  |  |  |  | FALSE | FALSE | FALSE |  | 62 | 50 | 50 | TRUE | N/A | [5 empty] | R-410A | USA, Canada | 13600 | 0.9 | 4.43 | 24000 | 2 | 3.52 | 24000 | 2 | 3.52 | 15100 | 0.74 | 5.98 | 27200 | 1.73 | 4.61 | 12300 | 0.87 | 4.14 | 24000 | 1.89 | 3.72 | 24000 | 1.89 | 3.72 | 7800 | 0.7 | 3.27 | 15100 | 1.66 | 2.67 | 15100 | 1.66 | 2.67 | 6100 | 0.57 | 3.14 |  |  |  | 12000 | 1.56 | 2.25
04/28/22 | Live | Johnson Controls Inc. (York International Norman) | CHAMPION HEATING AND COOLING | LX SERIES | Singlezone Ducted, Centrally Ducted | 206779717 |  | HRCU-A-CB | TH16B2421 |  | CU24BXA1+TXV | TPLC080B12MP13 | 12 | 17.75 | 9 |  |  |  |  | FALSE | FALSE | FALSE |  | 62 | 50 | 50 | TRUE | N/A | [5 empty] | R-410A | USA, Canada | 13600 | 0.9 | 4.43 | 24000 | 2 | 3.52 | 24000 | 2 | 3.52 | 15100 | 0.74 | 5.98 | 27200 | 1.73 | 4.61 | 12300 | 0.87 | 4.14 | 24000 | 1.89 | 3.72 | 24000 | 1.89 | 3.72 | 7800 | 0.7 | 3.27 | 15100 | 1.66 | 2.67 | 15100 | 1.66 | 2.67 | 6100 | 0.57 | 3.14 |  |  |  | 12000 | 1.56 | 2.25
04/28/22 | Live | Johnson Controls Inc. (York International Norman) | CHAMPION HEATING AND COOLING | LX SERIES | Singlezone Ducted, Centrally Ducted | 206838918 |  | HRCU-A-CB | TH16B2421 |  | CF36AXA1+TXV | TM8V060A12MP12 | 12 | 18 | 9 |  |  |  |  | FALSE | FALSE | FALSE |  | 60 | 49 | 49 | TRUE | N/A | [5 empty] | R-410A | USA, Canada | 13800 | 0.89 | 4.54 | 24600 | 2.05 | 3.52 | 24600 | 2.05 | 3.52 | 15200 | 0.73 | 6.1 | 26600 | 1.72 | 4.53 | 12300 | 0.85 | 4.24 | 24600 | 1.98 | 3.64 | 24600 | 1.98 | 3.64 | 7800 | 0.68 | 3.36 | 15000 | 1.65 | 2.66 | 15000 | 1.65 | 2.66 | 6100 | 0.56 | 3.19 |  |  |  | 12200 | 1.54 | 2.32
04/28/22 | Live | Johnson Controls Inc. (York International Norman) | CHAMPION HEATING AND COOLING | LX SERIES | Singlezone Ducted, Centrally Ducted | 206838922 |  | HRCU-A-CB | TH16B2421 |  | CF36AXA1+TXV | TMLV060A12MP12 | 12 | 18 | 9 |  |  |  |  | FALSE | FALSE | FALSE |  | 60 | 49 | 49 | TRUE | N/A | [5 empty] | R-410A | USA, Canada | 13800 | 0.89 | 4.54 | 24600 | 2.05 | 3.52 | 24600 | 2.05 | 3.52 | 15200 | 0.73 | 6.1 | 26600 | 1.72 | 4.53 | 12300 | 0.85 | 4.24 | 24600 | 1.98 | 3.64 | 24600 | 1.98 | 3.64 | 7800 | 0.68 | 3.36 | 15000 | 1.65 | 2.66 | 15000 | 1.65 | 2.66 | 6100 | 0.56 | 3.19 |  |  |  | 12200 | 1.54 | 2.32
04/28/22 | Live | Johnson Controls Inc. (York International Norman) | CHAMPION HEATING AND COOLING | LX SERIES | Singlezone Ducted, Centrally Ducted | 206838926 |  | HRCU-A-CB | TH16B2421 |  | CF36AXA1+TXV | TPLC060A12MP13 | 12 | 18 | 9 |  |  |  |  | FALSE | FALSE | FALSE |  | 60 | 49 | 49 | TRUE | N/A | [5 empty] | R-410A | USA, Canada | 13800 | 0.89 | 4.54 | 24600 | 2.05 | 3.52 | 24600 | 2.05 | 3.52 | 15200 | 0.73 | 6.1 | 26600 | 1.72 | 4.53 | 12300 | 0.85 | 4.24 | 24600 | 1.98 | 3.64 | 24600 | 1.98 | 3.64 | 7800 | 0.68 | 3.36 | 15000 | 1.65 | 2.66 | 15000 | 1.65 | 2.66 | 6100 | 0.56 | 3.19 |  |  |  | 12200 | 1.54 | 2.32
04/28/22 | Live | Johnson Controls Inc. (York International Norman) | CHAMPION HEATING AND COOLING | LX SERIES | Singlezone Ducted, Centrally Ducted | 206838930 |  | HRCU-A-CB | TH16B2421 |  | CM36AXA1+TXV | TM8V060A12MP12 | 12 | 18 | 9 |  |  |  |  | FALSE | FALSE | FALSE |  | 60 | 49 | 49 | TRUE | N/A | [5 empty] | R-410A | USA, Canada | 13800 | 0.89 | 4.54 | 24600 | 2.05 | 3.52 | 24600 | 2.05 | 3.52 | 15200 | 0.73 | 6.1 | 26600 | 1.72 | 4.53 | 12300 | 0.85 | 4.24 | 24600 | 1.98 | 3.64 | 24600 | 1.98 | 3.64 | 7800 | 0.68 | 3.36 | 15000 | 1.65 | 2.66 | 15000 | 1.65 | 2.66 | 6100 | 0.56 | 3.19 |  |  |  | 12200 | 1.54 | 2.32
04/28/22 | Live | Johnson Controls Inc. (York International Norman) | CHAMPION HEATING AND COOLING | LX SERIES | Singlezone Ducted, Centrally Ducted | 206838934 |  | HRCU-A-CB | TH16B2421 |  | CM36AXA1+TXV | TMLV060A12MP12 | 12 | 18 | 9 |  |  |  |  | FALSE | FALSE | FALSE |  | 60 | 49 | 49 | TRUE | N/A | [5 empty] | R-410A | USA, Canada | 13800 | 0.89 | 4.54 | 24600 | 2.05 | 3.52 | 24600 | 2.05 | 3.52 | 15200 | 0.73 | 6.1 | 26600 | 1.72 | 4.53 | 12300 | 0.85 | 4.24 | 24600 | 1.98 | 3.64 | 24600 | 1.98 | 3.64 | 7800 | 0.68 | 3.36 | 15000 | 1.65 | 2.66 | 15000 | 1.65 | 2.66 | 6100 | 0.56 | 3.19 |  |  |  | 12200 | 1.54 | 2.32
04/28/22 | Live | Johnson Controls Inc. (York International Norman) | CHAMPION HEATING AND COOLING | LX SERIES | Singlezone Ducted, Centrally Ducted | 206838938 |  | HRCU-A-CB | TH16B2421 |  | CM36AXA1+TXV | TPLC060A12MP13 | 12 | 18 | 9 |  |  |  |  | FALSE | FALSE | FALSE |  | 60 | 49 | 49 | TRUE | N/A | [5 empty] | R-410A | USA, Canada | 13800 | 0.89 | 4.54 | 24600 | 2.05 | 3.52 | 24600 | 2.05 | 3.52 | 15200 | 0.73 | 6.1 | 26600 | 1.72 | 4.53 | 12300 | 0.85 | 4.24 | 24600 | 1.98 | 3.64 | 24600 | 1.98 | 3.64 | 7800 | 0.68 | 3.36 | 15000 | 1.65 | 2.66 | 15000 | 1.65 | 2.66 | 6100 | 0.56 | 3.19 |  |  |  | 12200 | 1.54 | 2.32
04/28/22 | Live | Johnson Controls Inc. (York International Norman) | CHAMPION HEATING AND COOLING | LX SERIES | Singlezone Ducted, Centrally Ducted | 205546266 |  | HRCU-A-CB | TH16B6021 |  | CF64DXA1+TXV | TM9E120D20MP12 | 9.75 | 15.5 | 9.25 |  |  |  |  | FALSE | FALSE | FALSE |  | 56 | 47 | 47 | TRUE | N/A | [5 empty] | R-410A | USA, Canada | 24200 | 1.88 | 3.77 | 57000 | 5.85 | 2.86 | 57000 | 5.85 | 2.86 | 28600 | 1.6 | 5.24 | 61500 | 5.04 | 3.58 | 25800 | 1.83 | 4.13 | 59000 | 5.03 | 3.44 | 59000 | 5.03 | 3.44 | 15200 | 1.8 | 2.47 | 33200 | 3.69 | 2.64 | 33200 | 3.69 | 2.64 | 10800 | 1.57 | 2.02 |  |  |  | 27800 | 3.65 | 2.23
04/28/22 | Live | Johnson Controls Inc. (York International Norman) | CHAMPION HEATING AND COOLING | LX SERIES | Singlezone Ducted, Centrally Ducted | 205546270 |  | HRCU-A-CB | TH16B6021 |  | CM64DXA1+TXV | TM9E120D20MP12 | 9.75 | 15.5 | 9.25 |  |  |  |  | FALSE | FALSE | FALSE |  | 56 | 47 | 47 | TRUE | N/A | [5 empty] | R-410A | USA, Canada | 24200 | 1.88 | 3.77 | 57000 | 5.85 | 2.86 | 57000 | 5.85 | 2.86 | 28600 | 1.6 | 5.24 | 61500 | 5.04 | 3.58 | 25800 | 1.83 | 4.13 | 59000 | 5.03 | 3.44 | 59000 | 5.03 | 3.44 | 15200 | 1.8 | 2.47 | 33200 | 3.69 | 2.64 | 33200 | 3.69 | 2.64 | 10800 | 1.57 | 2.02 |  |  |  | 27800 | 3.65 | 2.23
04/28/22 | Live | Johnson Controls Inc. (York International Norman) | CHAMPION HEATING AND COOLING | LX SERIES | Singlezone Ducted, Centrally Ducted | 205546274 |  | HRCU-A-CB | TH16B6021 |  | CF64DXA1+TXV | TM9E100C20MP12 | 10 | 15.5 | 9.25 |  |  |  |  | FALSE | FALSE | FALSE |  | 55 | 46 | 46 | TRUE | N/A | [5 empty] | R-410A | USA, Canada | 24800 | 1.89 | 3.85 | 56000 | 5.6 | 2.93 | 56000 | 5.6 | 2.93 | 28800 | 1.6 | 5.28 | 60500 | 4.8 | 3.69 | 25800 | 1.82 | 4.15 | 59000 | 5.09 | 3.4 | 59000 | 5.09 | 3.4 | 15200 | 1.8 | 2.47 | 32600 | 3.54 | 2.7 | 32600 | 3.54 | 2.7 | 10800 | 1.57 | 2.02 |  |  |  | 27200 | 3.71 | 2.15
04/28/22 | Live | Johnson Controls Inc. (York International Norman) | CHAMPION HEATING AND COOLING | LX SERIES | Singlezone Ducted, Centrally Ducted | 205546278 |  | HRCU-A-CB | TH16B6021 |  | CM64DXA1+TXV | TM9E100C20MP12 | 10 | 15.5 | 9.25 |  |  |  |  | FALSE | FALSE | FALSE |  | 55 | 46 | 46 | TRUE | N/A | [5 empty] | R-410A | USA, Canada | 24800 | 1.89 | 3.85 | 56000 | 5.6 | 2.93 | 56000 | 5.6 | 2.93 | 28800 | 1.6 | 5.28 | 60500 | 4.8 | 3.69 | 25800 | 1.82 | 4.15 | 59000 | 5.09 | 3.4 | 59000 | 5.09 | 3.4 | 15200 | 1.8 | 2.47 | 32600 | 3.54 | 2.7 | 32600 | 3.54 | 2.7 | 10800 | 1.57 | 2.02 |  |  |  | 27200 | 3.71 | 2.15
04/28/22 | Live | Johnson Controls Inc. (York International Norman) | CHAMPION HEATING AND COOLING | LX SERIES | Singlezone Ducted, Centrally Ducted | 205546282 |  | HRCU-A-CB | TH16B6021 |  | CF64DXA1+TXV | TM9E080C20MP12 | 10 | 15.5 | 9.25 |  |  |  |  | FALSE | FALSE | FALSE |  | 55 | 46 | 46 | TRUE | N/A | [5 empty] | R-410A | USA, Canada | 24800 | 1.9 | 3.83 | 56000 | 5.6 | 2.93 | 56000 | 5.6 | 2.93 | 28800 | 1.6 | 5.28 | 60000 | 4.78 | 3.68 | 25800 | 1.82 | 4.15 | 59000 | 5.12 | 3.38 | 59000 | 5.12 | 3.38 | 15200 | 1.81 | 2.46 | 32600 | 3.54 | 2.7 | 32600 | 3.54 | 2.7 | 10800 | 1.58 | 2 |  |  |  | 27200 | 3.74 | 2.13
04/28/22 | Live | Johnson Controls Inc. (York International Norman) | CHAMPION HEATING AND COOLING | LX SERIES | Singlezone Ducted, Centrally Ducted | 205546286 |  | HRCU-A-CB | TH16B6021 |  | CM64DXA1+TXV | TM9E080C20MP12 | 10 | 15.5 | 9.25 |  |  |  |  | FALSE | FALSE | FALSE |  | 55 | 46 | 46 | TRUE | N/A | [5 empty] | R-410A | USA, Canada | 24800 | 1.9 | 3.83 | 56000 | 5.6 | 2.93 | 56000 | 5.6 | 2.93 | 28800 | 1.6 | 5.28 | 60000 | 4.78 | 3.68 | 25800 | 1.82 | 4.15 | 59000 | 5.12 | 3.38 | 59000 | 5.12 | 3.38 | 15200 | 1.81 | 2.46 | 32600 | 3.54 | 2.7 | 32600 | 3.54 | 2.7 | 10800 | 1.58 | 2 |  |  |  | 27200 | 3.74 | 2.13
04/28/22 | Live | Johnson Controls Inc. (York International Norman) | CHAMPION HEATING AND COOLING | LX SERIES | Singlezone Ducted, Centrally Ducted | 206782985 |  | HRCU-A-CB | TH16B6021 |  | CF64DXA1+TXV | TM8E120C16MP11 | 9.75 | 15.75 | 9.25 |  |  |  |  | FALSE | FALSE | FALSE |  | 55 | 46 | 46 | TRUE | N/A | [5 empty] | R-410A | USA, Canada | 25400 | 1.8 | 4.14 | 56500 | 5.8 | 2.85 | 56500 | 5.8 | 2.85 | 28400 | 1.51 | 5.51 | 60500 | 4.9 | 3.62 | 25200 | 1.78 | 4.15 | 59000 | 5.09 | 3.4 | 59000 | 5.09 | 3.4 | 14600 | 1.8 | 2.38 | 32800 | 3.61 | 2.66 | 32800 | 3.61 | 2.66 | 10200 | 1.57 | 1.9 |  |  |  | 27400 | 3.71 | 2.16
04/28/22 | Live | Johnson Controls Inc. (York International Norman) | CHAMPION HEATING AND COOLING | LX SERIES | Singlezone Ducted, Centrally Ducted | 206782989 |  | HRCU-A-CB | TH16B6021 |  | CF64DXA1+TXV | TMLE120C16MP11 | 9.75 | 15.75 | 9.25 |  |  |  |  | FALSE | FALSE | FALSE |  | 55 | 46 | 46 | TRUE | N/A | [5 empty] | R-410A | USA, Canada | 25400 | 1.8 | 4.14 | 56500 | 5.8 | 2.85 | 56500 | 5.8 | 2.85 | 28400 | 1.51 | 5.51 | 60500 | 4.9 | 3.62 | 25200 | 1.78 | 4.15 | 59000 | 5.09 | 3.4 | 59000 | 5.09 | 3.4 | 14600 | 1.8 | 2.38 | 32800 | 3.61 | 2.66 | 32800 | 3.61 | 2.66 | 10200 | 1.57 | 1.9 |  |  |  | 27400 | 3.71 | 2.16
04/28/22 | Live | Johnson Controls Inc. (York International Norman) | CHAMPION HEATING AND COOLING | LX SERIES | Singlezone Ducted, Centrally Ducted | 206782993 |  | HRCU-A-CB | TH16B6021 |  | CM64DXA1+TXV | TM8E120C16MP11 | 9.75 | 15.75 | 9.25 |  |  |  |  | FALSE | FALSE | FALSE |  | 55 | 46 | 46 | TRUE | N/A | [5 empty] | R-410A | USA, Canada | 25400 | 1.8 | 4.14 | 56500 | 5.8 | 2.85 | 56500 | 5.8 | 2.85 | 28400 | 1.51 | 5.51 | 60500 | 4.9 | 3.62 | 25200 | 1.78 | 4.15 | 59000 | 5.09 | 3.4 | 59000 | 5.09 | 3.4 | 14600 | 1.8 | 2.38 | 32800 | 3.61 | 2.66 | 32800 | 3.61 | 2.66 | 10200 | 1.57 | 1.9 |  |  |  | 27400 | 3.71 | 2.16
04/28/22 | Live | Johnson Controls Inc. (York International Norman) | CHAMPION HEATING AND COOLING | LX SERIES | Singlezone Ducted, Centrally Ducted | 206782997 |  | HRCU-A-CB | TH16B6021 |  | CM64DXA1+TXV | TMLE120C16MP11 | 9.75 | 15.75 | 9.25 |  |  |  |  | FALSE | FALSE | FALSE |  | 55 | 46 | 46 | TRUE | N/A | [5 empty] | R-410A | USA, Canada | 25400 | 1.8 | 4.14 | 56500 | 5.8 | 2.85 | 56500 | 5.8 | 2.85 | 28400 | 1.51 | 5.51 | 60500 | 4.9 | 3.62 | 25200 | 1.78 | 4.15 | 59000 | 5.09 | 3.4 | 59000 | 5.09 | 3.4 | 14600 | 1.8 | 2.38 | 32800 | 3.61 | 2.66 | 32800 | 3.61 | 2.66 | 10200 | 1.57 | 1.9 |  |  |  | 27400 | 3.71 | 2.16
04/28/22 | Live | Johnson Controls Inc. (York International Norman) | CHAMPION HEATING AND COOLING | LX SERIES | Singlezone Ducted, Centrally Ducted | 205546290 |  | HRCU-A-CB | TH16B6021 |  | CF64DXA1+TXV | TM8E080C20MP11 | 10 | 15.5 | 9.25 |  |  |  |  | FALSE | FALSE | FALSE |  | 55 | 46 | 46 | TRUE | N/A | [5 empty] | R-410A | USA, Canada | 24600 | 1.89 | 3.81 | 56500 | 5.65 | 2.93 | 56500 | 5.65 | 2.93 | 28800 | 1.6 | 5.28 | 60500 | 4.8 | 3.69 | 25800 | 1.82 | 4.15 | 58500 | 4.98 | 3.44 | 58500 | 4.98 | 3.44 | 15200 | 1.79 | 2.49 | 32600 | 3.54 | 2.7 | 32600 | 3.54 | 2.7 | 10800 | 1.56 | 2.03 |  |  |  | 27200 | 3.61 | 2.21
04/28/22 | Live | Johnson Controls Inc. (York International Norman) | CHAMPION HEATING AND COOLING | LX SERIES | Singlezone Ducted, Centrally Ducted | 205546294 |  | HRCU-A-CB | TH16B6021 |  | CF64DXA1+TXV | TMLE080C20MP11 | 10 | 15.5 | 9.25 |  |  |  |  | FALSE | FALSE | FALSE |  | 55 | 46 | 46 | TRUE | N/A | [5 empty] | R-410A | USA, Canada | 24600 | 1.89 | 3.81 | 56500 | 5.65 | 2.93 | 56500 | 5.65 | 2.93 | 28800 | 1.6 | 5.28 | 60500 | 4.8 | 3.69 | 25800 | 1.82 | 4.15 | 58500 | 4.98 | 3.44 | 58500 | 4.98 | 3.44 | 15200 | 1.79 | 2.49 | 32600 | 3.54 | 2.7 | 32600 | 3.54 | 2.7 | 10800 | 1.56 | 2.03 |  |  |  | 27200 | 3.61 | 2.21
04/28/22 | Live | Johnson Controls Inc. (York International Norman) | CHAMPION HEATING AND COOLING | LX SERIES | Singlezone Ducted, Centrally Ducted | 205546298 |  | HRCU-A-CB | TH16B6021 |  | CM64DXA1+TXV | TM8E080C20MP11 | 10 | 15.5 | 9.25 |  |  |  |  | FALSE | FALSE | FALSE |  | 55 | 46 | 46 | TRUE | N/A | [5 empty] | R-410A | USA, Canada | 24600 | 1.89 | 3.81 | 56500 | 5.65 | 2.93 | 56500 | 5.65 | 2.93 | 28800 | 1.6 | 5.28 | 60500 | 4.8 | 3.69 | 25800 | 1.82 | 4.15 | 58500 | 4.98 | 3.44 | 58500 | 4.98 | 3.44 | 15200 | 1.79 | 2.49 | 32600 | 3.54 | 2.7 | 32600 | 3.54 | 2.7 | 10800 | 1.56 | 2.03 |  |  |  | 27200 | 3.61 | 2.21
04/28/22 | Live | Johnson Controls Inc. (York International Norman) | CHAMPION HEATING AND COOLING | LX SERIES | Singlezone Ducted, Centrally Ducted | 205546302 |  | HRCU-A-CB | TH16B6021 |  | CM64DXA1+TXV | TMLE080C20MP11 | 10 | 15.5 | 9.25 |  |  |  |  | FALSE | FALSE | FALSE |  | 55 | 46 | 46 | TRUE | N/A | [5 empty] | R-410A | USA, Canada | 24600 | 1.89 | 3.81 | 56500 | 5.65 | 2.93 | 56500 | 5.65 | 2.93 | 28800 | 1.6 | 5.28 | 60500 | 4.8 | 3.69 | 25800 | 1.82 | 4.15 | 58500 | 4.98 | 3.44 | 58500 | 4.98 | 3.44 | 15200 | 1.79 | 2.49 | 32600 | 3.54 | 2.7 | 32600 | 3.54 | 2.7 | 10800 | 1.56 | 2.03 |  |  |  | 27200 | 3.61 | 2.21
04/28/22 | Live | Johnson Controls Inc. (York International Norman) | CHAMPION HEATING AND COOLING | LX SERIES | Singlezone Ducted, Centrally Ducted | 205546306 |  | HRCU-A-CB | TH16B6021 |  | CF64DXA1+TXV | TL9E100C20UH11 | 9.75 | 15.75 | 9.25 |  |  |  |  | FALSE | FALSE | FALSE |  | 55 | 46 | 46 | TRUE | N/A | [5 empty] | R-410A | USA, Canada | 25200 | 1.86 | 3.97 | 56500 | 5.8 | 2.85 | 56500 | 5.8 | 2.85 | 28800 | 1.56 | 5.41 | 60500 | 4.88 | 3.63 | 25600 | 1.8 | 4.17 | 59000 | 5.06 | 3.42 | 59000 | 5.06 | 3.42 | 15000 | 1.8 | 2.44 | 32800 | 3.59 | 2.68 | 32800 | 3.59 | 2.68 | 10600 | 1.57 | 1.98 |  |  |  | 27400 | 3.68 | 2.18
04/28/22 | Live | Johnson Controls Inc. (York International Norman) | CHAMPION HEATING AND COOLING | LX SERIES | Singlezone Ducted, Centrally Ducted | 205546310 |  | HRCU-A-CB | TH16B6021 |  | CM64DXA1+TXV | TL9E100C20UH11 | 9.75 | 15.75 | 9.25 |  |  |  |  | FALSE | FALSE | FALSE |  | 55 | 46 | 46 | TRUE | N/A | [5 empty] | R-410A | USA, Canada | 25200 | 1.86 | 3.97 | 56500 | 5.8 | 2.85 | 56500 | 5.8 | 2.85 | 28800 | 1.56 | 5.41 | 60500 | 4.88 | 3.63 | 25600 | 1.8 | 4.17 | 59000 | 5.06 | 3.42 | 59000 | 5.06 | 3.42 | 15000 | 1.8 | 2.44 | 32800 | 3.59 | 2.68 | 32800 | 3.59 | 2.68 | 10600 | 1.57 | 1.98 |  |  |  | 27400 | 3.68 | 2.18
04/28/22 | Live | Johnson Controls Inc. (York International Norman) | CHAMPION HEATING AND COOLING | LX SERIES | Singlezone Ducted, Centrally Ducted | 205546314 |  | HRCU-A-CB | TH16B6021 |  | CF64DXA1+TXV | TL8E100C20UH11 | 10 | 15.75 | 9.25 |  |  |  |  | FALSE | FALSE | FALSE |  | 55 | 46 | 46 | TRUE | N/A | [5 empty] | R-410A | USA, Canada | 25200 | 1.81 | 4.08 | 56500 | 5.65 | 2.93 | 56500 | 5.65 | 2.93 | 28600 | 1.52 | 5.51 | 60500 | 4.84 | 3.66 | 25400 | 1.77 | 4.21 | 59000 | 5.03 | 3.44 | 59000 | 5.03 | 3.44 | 14800 | 1.78 | 2.44 | 32800 | 3.59 | 2.68 | 32800 | 3.59 | 2.68 | 10400 | 1.55 | 1.97 |  |  |  | 27400 | 3.65 | 2.2
04/28/22 | Live | Johnson Controls Inc. (York International Norman) | CHAMPION HEATING AND COOLING | LX SERIES | Singlezone Ducted, Centrally Ducted | 205546318 |  | HRCU-A-CB | TH16B6021 |  | CM64DXA1+TXV | TL8E100C20UH11 | 10 | 15.75 | 9.25 |  |  |  |  | FALSE | FALSE | FALSE |  | 55 | 46 | 46 | TRUE | N/A | [5 empty] | R-410A | USA, Canada | 25200 | 1.81 | 4.08 | 56500 | 5.65 | 2.93 | 56500 | 5.65 | 2.93 | 28600 | 1.52 | 5.51 | 60500 | 4.84 | 3.66 | 25400 | 1.77 | 4.21 | 59000 | 5.03 | 3.44 | 59000 | 5.03 | 3.44 | 14800 | 1.78 | 2.44 | 32800 | 3.59 | 2.68 | 32800 | 3.59 | 2.68 | 10400 | 1.55 | 1.97 |  |  |  | 27400 | 3.65 | 2.2
04/28/22 | Live | Johnson Controls Inc. (York International Norman) | CHAMPION HEATING AND COOLING | LX SERIES | Singlezone Ducted, Centrally Ducted | 205084681 |  | HRCU-A-CB | TH16B4821 |  | CF60CXA2+TXV | TM9E100C20MP12 | 9.75 | 15.5 | 9 |  |  |  |  | FALSE | FALSE | FALSE |  | 59 | 47 | 47 | TRUE | N/A | [5 empty] | R-410A | USA, Canada | 22200 | 1.67 | 3.9 | 47500 | 4.87 | 2.86 | 47500 | 4.87 | 2.86 | 25600 | 1.41 | 5.32 | 50500 | 4.17 | 3.55 | 20000 | 1.59 | 3.69 | 46000 | 4.29 | 3.14 | 46000 | 4.29 | 3.14 | 10700 | 1.6 | 1.96 | 27200 | 3.27 | 2.44 | 27200 | 3.27 | 2.44 | 6900 | 1.16 | 1.74 |  |  |  | 22000 | 3.35 | 1.92
04/28/22 | Live | Johnson Controls Inc. (York International Norman) | CHAMPION HEATING AND COOLING | LX SERIES | Singlezone Ducted, Centrally Ducted | 205084687 |  | HRCU-A-CB | TH16B4821 |  | CM60CXA2+TXV | TM9E100C20MP12 | 9.75 | 15.5 | 9 |  |  |  |  | FALSE | FALSE | FALSE |  | 59 | 47 | 47 | TRUE | N/A | [5 empty] | R-410A | USA, Canada | 22200 | 1.67 | 3.9 | 47500 | 4.87 | 2.86 | 47500 | 4.87 | 2.86 | 25600 | 1.41 | 5.32 | 50500 | 4.17 | 3.55 | 20000 | 1.59 | 3.69 | 46000 | 4.29 | 3.14 | 46000 | 4.29 | 3.14 | 10700 | 1.6 | 1.96 | 27200 | 3.27 | 2.44 | 27200 | 3.27 | 2.44 | 6900 | 1.16 | 1.74 |  |  |  | 22000 | 3.35 | 1.92
04/28/22 | Live | Johnson Controls Inc. (York International Norman) | CHAMPION HEATING AND COOLING | LX SERIES | Singlezone Ducted, Centrally Ducted | 205084693 |  | HRCU-A-CB | TH16B4821 |  | CU60CXA2+TXV | TM9E100C20MP12 | 9.75 | 15.5 | 9 |  |  |  |  | FALSE | FALSE | FALSE |  | 59 | 47 | 47 | TRUE | N/A | [5 empty] | R-410A | USA, Canada | 22200 | 1.67 | 3.9 | 47500 | 4.87 | 2.86 | 47500 | 4.87 | 2.86 | 25600 | 1.41 | 5.32 | 50500 | 4.17 | 3.55 | 20000 | 1.59 | 3.69 | 46000 | 4.29 | 3.14 | 46000 | 4.29 | 3.14 | 10700 | 1.6 | 1.96 | 27200 | 3.27 | 2.44 | 27200 | 3.27 | 2.44 | 6900 | 1.16 | 1.74 |  |  |  | 22000 | 3.35 | 1.92
04/28/22 | Live | Johnson Controls Inc. (York International Norman) | CHAMPION HEATING AND COOLING | LX SERIES | Singlezone Ducted, Centrally Ducted | 205546459 |  | HRCU-A-CB | TH16B4821 |  | CF64DXA1+TXV | TM9E100C16MP12 | 10 | 16.5 | 9.75 |  |  |  |  | FALSE | FALSE | FALSE |  | 62 | 51 | 51 | TRUE | N/A | [5 empty] | R-410A | USA, Canada | 22200 | 1.53 | 4.25 | 47500 | 4.75 | 2.93 | 47500 | 4.75 | 2.93 | 24800 | 1.27 | 5.72 | 50500 | 4.06 | 3.65 | 20400 | 1.46 | 4.09 | 46000 | 4.14 | 3.26 | 46000 | 4.14 | 3.26 | 10900 | 1.53 | 2.09 | 28800 | 3.15 | 2.68 | 28800 | 3.15 | 2.68 | 7100 | 1.09 | 1.91 |  |  |  | 23600 | 3.2 | 2.16
04/28/22 | Live | Johnson Controls Inc. (York International Norman) | CHAMPION HEATING AND COOLING | LX SERIES | Singlezone Ducted, Centrally Ducted | 205546464 |  | HRCU-A-CB | TH16B4821 |  | CM64DXA1+TXV | TM9E100C16MP12 | 10 | 16.5 | 9.75 |  |  |  |  | FALSE | FALSE | FALSE |  | 62 | 51 | 51 | TRUE | N/A | [5 empty] | R-410A | USA, Canada | 22200 | 1.53 | 4.25 | 47500 | 4.75 | 2.93 | 47500 | 4.75 | 2.93 | 24800 | 1.27 | 5.72 | 50500 | 4.06 | 3.65 | 20400 | 1.46 | 4.09 | 46000 | 4.14 | 3.26 | 46000 | 4.14 | 3.26 | 10900 | 1.53 | 2.09 | 28800 | 3.15 | 2.68 | 28800 | 3.15 | 2.68 | 7100 | 1.09 | 1.91 |  |  |  | 23600 | 3.2 | 2.16
04/28/22 | Live | Johnson Controls Inc. (York International Norman) | CHAMPION HEATING AND COOLING | LX SERIES | Singlezone Ducted, Centrally Ducted | 205084698 |  | HRCU-A-CB | TH16B4821 |  | CF60DXA2+TXV | TM9E100C16MP12 | 9.25 | 16 | 9 |  |  |  |  | FALSE | FALSE | FALSE |  | 59 | 48 | 48 | TRUE | N/A | [5 empty] | R-410A | USA, Canada | 22600 | 1.54 | 4.3 | 47000 | 5.08 | 2.71 | 47000 | 5.08 | 2.71 | 25000 | 1.29 | 5.68 | 50500 | 4.34 | 3.41 | 18800 | 1.55 | 3.55 | 47000 | 4.42 | 3.12 | 47000 | 4.42 | 3.12 | 9500 | 1.62 | 1.72 | 28000 | 3.42 | 2.4 | 28000 | 3.42 | 2.4 | 5700 | 1.18 | 1.42 |  |  |  | 22800 | 3.48 | 1.92
04/28/22 | Live | Johnson Controls Inc. (York International Norman) | CHAMPION HEATING AND COOLING | LX SERIES | Singlezone Ducted, Centrally Ducted | 205084704 |  | HRCU-A-CB | TH16B4821 |  | CM60DXA2+TXV | TM9E100C16MP12 | 9.25 | 16 | 9 |  |  |  |  | FALSE | FALSE | FALSE |  | 59 | 48 | 48 | TRUE | N/A | [5 empty] | R-410A | USA, Canada | 22600 | 1.54 | 4.3 | 47000 | 5.08 | 2.71 | 47000 | 5.08 | 2.71 | 25000 | 1.29 | 5.68 | 50500 | 4.34 | 3.41 | 18800 | 1.55 | 3.55 | 47000 | 4.42 | 3.12 | 47000 | 4.42 | 3.12 | 9500 | 1.62 | 1.72 | 28000 | 3.42 | 2.4 | 28000 | 3.42 | 2.4 | 5700 | 1.18 | 1.42 |  |  |  | 22800 | 3.48 | 1.92
04/28/22 | Live | Johnson Controls Inc. (York International Norman) | CHAMPION HEATING AND COOLING | LX SERIES | Singlezone Ducted, Centrally Ducted | 205084710 |  | HRCU-A-CB | TH16B4821 |  | CU60DXA2+TXV | TM9E100C16MP12 | 9.25 | 16 | 9 |  |  |  |  | FALSE | FALSE | FALSE |  | 59 | 48 | 48 | TRUE | N/A | [5 empty] | R-410A | USA, Canada | 22600 | 1.54 | 4.3 | 47000 | 5.08 | 2.71 | 47000 | 5.08 | 2.71 | 25000 | 1.29 | 5.68 | 50500 | 4.34 | 3.41 | 18800 | 1.55 | 3.55 | 47000 | 4.42 | 3.12 | 47000 | 4.42 | 3.12 | 9500 | 1.62 | 1.72 | 28000 | 3.42 | 2.4 | 28000 | 3.42 | 2.4 | 5700 | 1.18 | 1.42 |  |  |  | 22800 | 3.48 | 1.92
04/28/22 | Live | Johnson Controls Inc. (York International Norman) | CHAMPION HEATING AND COOLING | LX SERIES | Singlezone Ducted, Centrally Ducted | 205546443 |  | HRCU-A-CB | TH16B4821 |  | CF48DXA1+TXV | TM9E100C16MP12 | 9.75 | 16.25 | 9.25 |  |  |  |  | FALSE | FALSE | FALSE |  | 57 | 47 | 47 | TRUE | N/A | [5 empty] | R-410A | USA, Canada | 22600 | 1.55 | 4.27 | 46000 | 4.72 | 2.86 | 46000 | 4.72 | 2.86 | 25200 | 1.29 | 5.73 | 49500 | 4.04 | 3.59 | 22000 | 1.59 | 4.06 | 48000 | 4.54 | 3.1 | 48000 | 4.54 | 3.1 | 12700 | 1.65 | 2.26 | 27800 | 3.23 | 2.52 | 27800 | 3.23 | 2.52 | 8900 | 1.21 | 2.16 |  |  |  | 22600 | 3.6 | 1.84
04/28/22 | Live | Johnson Controls Inc. (York International Norman) | CHAMPION HEATING AND COOLING | LX SERIES | Singlezone Ducted, Centrally Ducted | 205546448 |  | HRCU-A-CB | TH16B4821 |  | CM48DXA1+TXV | TM9E100C16MP12 | 9.75 | 16.25 | 9.25 |  |  |  |  | FALSE | FALSE | FALSE |  | 57 | 47 | 47 | TRUE | N/A | [5 empty] | R-410A | USA, Canada | 22600 | 1.55 | 4.27 | 46000 | 4.72 | 2.86 | 46000 | 4.72 | 2.86 | 25200 | 1.29 | 5.73 | 49500 | 4.04 | 3.59 | 22000 | 1.59 | 4.06 | 48000 | 4.54 | 3.1 | 48000 | 4.54 | 3.1 | 12700 | 1.65 | 2.26 | 27800 | 3.23 | 2.52 | 27800 | 3.23 | 2.52 | 8900 | 1.21 | 2.16 |  |  |  | 22600 | 3.6 | 1.84
04/28/22 | Live | Johnson Controls Inc. (York International Norman) | CHAMPION HEATING AND COOLING | LX SERIES | Singlezone Ducted, Centrally Ducted | 205546452 |  | HRCU-A-CB | TH16B4821 |  | CU48DXA1+TXV | TM9E100C16MP12 | 9.75 | 16.25 | 9.25 |  |  |  |  | FALSE | FALSE | FALSE |  | 57 | 47 | 47 | TRUE | N/A | [5 empty] | R-410A | USA, Canada | 22600 | 1.55 | 4.27 | 46000 | 4.72 | 2.86 | 46000 | 4.72 | 2.86 | 25200 | 1.29 | 5.73 | 49500 | 4.04 | 3.59 | 22000 | 1.59 | 4.06 | 48000 | 4.54 | 3.1 | 48000 | 4.54 | 3.1 | 12700 | 1.65 | 2.26 | 27800 | 3.23 | 2.52 | 27800 | 3.23 | 2.52 | 8900 | 1.21 | 2.16 |  |  |  | 22600 | 3.6 | 1.84
04/28/22 | Live | Johnson Controls Inc. (York International Norman) | CHAMPION HEATING AND COOLING | LX SERIES | Singlezone Ducted, Centrally Ducted | 205546457 |  | HRCU-A-CB | TH16B4821 |  | CM48DBCA1 | TM9E100C16MP12 | 9.75 | 16.25 | 9.25 |  |  |  |  | FALSE | FALSE | FALSE |  | 57 | 47 | 47 | TRUE | N/A | [5 empty] | R-410A | USA, Canada | 22600 | 1.55 | 4.27 | 46000 | 4.72 | 2.86 | 46000 | 4.72 | 2.86 | 25200 | 1.29 | 5.73 | 49500 | 4.04 | 3.59 | 22000 | 1.59 | 4.06 | 48000 | 4.54 | 3.1 | 48000 | 4.54 | 3.1 | 12700 | 1.65 | 2.26 | 27800 | 3.23 | 2.52 | 27800 | 3.23 | 2.52 | 8900 | 1.21 | 2.16 |  |  |  | 22600 | 3.6 | 1.84
04/28/22 | Live | Johnson Controls Inc. (York International Norman) | CHAMPION HEATING AND COOLING | LX SERIES | Singlezone Ducted, Centrally Ducted | 205084716 |  | HRCU-A-CB | TH16B4821 |  | CF60DXA2+TXV | TM9E080C20MP12 | 9.5 | 15.75 | 9 |  |  |  |  | FALSE | FALSE | FALSE |  | 58 | 47 | 47 | TRUE | N/A | [5 empty] | R-410A | USA, Canada | 22200 | 1.66 | 3.92 | 48000 | 5.05 | 2.79 | 48000 | 5.05 | 2.79 | 25600 | 1.4 | 5.36 | 51000 | 4.32 | 3.46 | 20000 | 1.58 | 3.71 | 47000 | 4.5 | 3.06 | 47000 | 4.5 | 3.06 | 10700 | 1.58 | 1.98 | 27600 | 3.46 | 2.34 | 27600 | 3.46 | 2.34 | 6900 | 1.14 | 1.77 |  |  |  | 22400 | 3.56 | 1.84
04/28/22 | Live | Johnson Controls Inc. (York International Norman) | CHAMPION HEATING AND COOLING | LX SERIES | Singlezone Ducted, Centrally Ducted | 205084722 |  | HRCU-A-CB | TH16B4821 |  | CM60DXA2+TXV | TM9E080C20MP12 | 9.5 | 15.75 | 9 |  |  |  |  | FALSE | FALSE | FALSE |  | 58 | 47 | 47 | TRUE | N/A | [5 empty] | R-410A | USA, Canada | 22200 | 1.66 | 3.92 | 48000 | 5.05 | 2.79 | 48000 | 5.05 | 2.79 | 25600 | 1.4 | 5.36 | 51000 | 4.32 | 3.46 | 20000 | 1.58 | 3.71 | 47000 | 4.5 | 3.06 | 47000 | 4.5 | 3.06 | 10700 | 1.58 | 1.98 | 27600 | 3.46 | 2.34 | 27600 | 3.46 | 2.34 | 6900 | 1.14 | 1.77 |  |  |  | 22400 | 3.56 | 1.84
04/28/22 | Live | Johnson Controls Inc. (York International Norman) | CHAMPION HEATING AND COOLING | LX SERIES | Singlezone Ducted, Centrally Ducted | 205084728 |  | HRCU-A-CB | TH16B4821 |  | CU60DXA2+TXV | TM9E080C20MP12 | 9.5 | 15.75 | 9 |  |  |  |  | FALSE | FALSE | FALSE |  | 58 | 47 | 47 | TRUE | N/A | [5 empty] | R-410A | USA, Canada | 22200 | 1.66 | 3.92 | 48000 | 5.05 | 2.79 | 48000 | 5.05 | 2.79 | 25600 | 1.4 | 5.36 | 51000 | 4.32 | 3.46 | 20000 | 1.58 | 3.71 | 47000 | 4.5 | 3.06 | 47000 | 4.5 | 3.06 | 10700 | 1.58 | 1.98 | 27600 | 3.46 | 2.34 | 27600 | 3.46 | 2.34 | 6900 | 1.14 | 1.77 |  |  |  | 22400 | 3.56 | 1.84
04/28/22 | Live | Johnson Controls Inc. (York International Norman) | CHAMPION HEATING AND COOLING | LX SERIES | Singlezone Ducted, Centrally Ducted | 205084733 |  | HRCU-A-CB | TH16B4821 |  | CF60CXA2+TXV | TM9E080C20MP12 | 9.75 | 15.5 | 9 |  |  |  |  | FALSE | FALSE | FALSE |  | 59 | 47 | 47 | TRUE | N/A | [5 empty] | R-410A | USA, Canada | 22400 | 1.68 | 3.91 | 47500 | 4.87 | 2.86 | 47500 | 4.87 | 2.86 | 25600 | 1.42 | 5.28 | 50500 | 4.17 | 3.55 | 20000 | 1.6 | 3.66 | 46000 | 4.29 | 3.14 | 46000 | 4.29 | 3.14 | 10700 | 1.61 | 1.95 | 27200 | 3.27 | 2.44 | 27200 | 3.27 | 2.44 | 6900 | 1.17 | 1.73 |  |  |  | 22000 | 3.35 | 1.92
04/28/22 | Live | Johnson Controls Inc. (York International Norman) | CHAMPION HEATING AND COOLING | LX SERIES | Singlezone Ducted, Centrally Ducted | 205084739 |  | HRCU-A-CB | TH16B4821 |  | CM60CXA2+TXV | TM9E080C20MP12 | 9.75 | 15.5 | 9 |  |  |  |  | FALSE | FALSE | FALSE |  | 59 | 47 | 47 | TRUE | N/A | [5 empty] | R-410A | USA, Canada | 22400 | 1.68 | 3.91 | 47500 | 4.87 | 2.86 | 47500 | 4.87 | 2.86 | 25600 | 1.42 | 5.28 | 50500 | 4.17 | 3.55 | 20000 | 1.6 | 3.66 | 46000 | 4.29 | 3.14 | 46000 | 4.29 | 3.14 | 10700 | 1.61 | 1.95 | 27200 | 3.27 | 2.44 | 27200 | 3.27 | 2.44 | 6900 | 1.17 | 1.73 |  |  |  | 22000 | 3.35 | 1.92
04/28/22 | Live | Johnson Controls Inc. (York International Norman) | CHAMPION HEATING AND COOLING | LX SERIES | Singlezone Ducted, Centrally Ducted | 205084745 |  | HRCU-A-CB | TH16B4821 |  | CU60CXA2+TXV | TM9E080C20MP12 | 9.75 | 15.5 | 9 |  |  |  |  | FALSE | FALSE | FALSE |  | 59 | 47 | 47 | TRUE | N/A | [5 empty] | R-410A | USA, Canada | 22400 | 1.68 | 3.91 | 47500 | 4.87 | 2.86 | 47500 | 4.87 | 2.86 | 25600 | 1.42 | 5.28 | 50500 | 4.17 | 3.55 | 20000 | 1.6 | 3.66 | 46000 | 4.29 | 3.14 | 46000 | 4.29 | 3.14 | 10700 | 1.61 | 1.95 | 27200 | 3.27 | 2.44 | 27200 | 3.27 | 2.44 | 6900 | 1.17 | 1.73 |  |  |  | 22000 | 3.35 | 1.92
04/28/22 | Live | Johnson Controls Inc. (York International Norman) | CHAMPION HEATING AND COOLING | LX SERIES | Singlezone Ducted, Centrally Ducted | 205546424 |  | HRCU-A-CB | TH16B4821 |  | CF48DXA1+TXV | TM9E080C16MP12 | 9.5 | 16.25 | 9.25 |  |  |  |  | FALSE | FALSE | FALSE |  | 57 | 47 | 47 | TRUE | N/A | [5 empty] | R-410A | USA, Canada | 22400 | 1.54 | 4.26 | 46000 | 4.84 | 2.79 | 46000 | 4.84 | 2.79 | 25000 | 1.28 | 5.72 | 49500 | 4.07 | 3.56 | 22000 | 1.6 | 4.03 | 48000 | 4.54 | 3.1 | 48000 | 4.54 | 3.1 | 12700 | 1.68 | 2.22 | 27800 | 3.26 | 2.5 | 27800 | 3.26 | 2.5 | 8900 | 1.24 | 2.1 |  |  |  | 22600 | 3.6 | 1.84
04/28/22 | Live | Johnson Controls Inc. (York International Norman) | CHAMPION HEATING AND COOLING | LX SERIES | Singlezone Ducted, Centrally Ducted | 205546429 |  | HRCU-A-CB | TH16B4821 |  | CM48DXA1+TXV | TM9E080C16MP12 | 9.5 | 16.25 | 9.25 |  |  |  |  | FALSE | FALSE | FALSE |  | 57 | 47 | 47 | TRUE | N/A | [5 empty] | R-410A | USA, Canada | 22400 | 1.54 | 4.26 | 46000 | 4.84 | 2.79 | 46000 | 4.84 | 2.79 | 25000 | 1.28 | 5.72 | 49500 | 4.07 | 3.56 | 22000 | 1.6 | 4.03 | 48000 | 4.54 | 3.1 | 48000 | 4.54 | 3.1 | 12700 | 1.68 | 2.22 | 27800 | 3.26 | 2.5 | 27800 | 3.26 | 2.5 | 8900 | 1.24 | 2.1 |  |  |  | 22600 | 3.6 | 1.84
04/28/22 | Live | Johnson Controls Inc. (York International Norman) | CHAMPION HEATING AND COOLING | LX SERIES | Singlezone Ducted, Centrally Ducted | 205546433 |  | HRCU-A-CB | TH16B4821 |  | CU48DXA1+TXV | TM9E080C16MP12 | 9.5 | 16.25 | 9.25 |  |  |  |  | FALSE | FALSE | FALSE |  | 57 | 47 | 47 | TRUE | N/A | [5 empty] | R-410A | USA, Canada | 22400 | 1.54 | 4.26 | 46000 | 4.84 | 2.79 | 46000 | 4.84 | 2.79 | 25000 | 1.28 | 5.72 | 49500 | 4.07 | 3.56 | 22000 | 1.6 | 4.03 | 48000 | 4.54 | 3.1 | 48000 | 4.54 | 3.1 | 12700 | 1.68 | 2.22 | 27800 | 3.26 | 2.5 | 27800 | 3.26 | 2.5 | 8900 | 1.24 | 2.1 |  |  |  | 22600 | 3.6 | 1.84
04/28/22 | Live | Johnson Controls Inc. (York International Norman) | CHAMPION HEATING AND COOLING | LX SERIES | Singlezone Ducted, Centrally Ducted | 205546438 |  | HRCU-A-CB | TH16B4821 |  | CM48DBCA1 | TM9E080C16MP12 | 9.5 | 16.25 | 9.25 |  |  |  |  | FALSE | FALSE | FALSE |  | 57 | 47 | 47 | TRUE | N/A | [5 empty] | R-410A | USA, Canada | 22400 | 1.54 | 4.26 | 46000 | 4.84 | 2.79 | 46000 | 4.84 | 2.79 | 25000 | 1.28 | 5.72 | 49500 | 4.07 | 3.56 | 22000 | 1.6 | 4.03 | 48000 | 4.54 | 3.1 | 48000 | 4.54 | 3.1 | 12700 | 1.68 | 2.22 | 27800 | 3.26 | 2.5 | 27800 | 3.26 | 2.5 | 8900 | 1.24 | 2.1 |  |  |  | 22600 | 3.6 | 1.84
04/28/22 | Live | Johnson Controls Inc. (York International Norman) | CHAMPION HEATING AND COOLING | LX SERIES | Singlezone Ducted, Centrally Ducted | 205084820 |  | HRCU-A-CB | TH16B4821 |  | CF60DXA2+TXV | TM8E120C20MP11 | 9.75 | 15.5 | 9 |  |  |  |  | FALSE | FALSE | FALSE |  | 59 | 47 | 47 | TRUE | N/A | [5 empty] | R-410A | USA, Canada | 22200 | 1.7 | 3.83 | 47500 | 4.87 | 2.86 | 47500 | 4.87 | 2.86 | 25600 | 1.43 | 5.25 | 50500 | 4.14 | 3.57 | 20200 | 1.61 | 3.68 | 46000 | 4.27 | 3.16 | 46000 | 4.27 | 3.16 | 10900 | 1.61 | 1.98 | 27200 | 3.24 | 2.46 | 27200 | 3.24 | 2.46 | 7100 | 1.17 | 1.78 |  |  |  | 22000 | 3.33 | 1.94
04/28/22 | Live | Johnson Controls Inc. (York International Norman) | CHAMPION HEATING AND COOLING | LX SERIES | Singlezone Ducted, Centrally Ducted | 205084827 |  | HRCU-A-CB | TH16B4821 |  | CF60DXA2+TXV | TMLE120C20MP11 | 9.75 | 15.5 | 9 |  |  |  |  | FALSE | FALSE | FALSE |  | 59 | 47 | 47 | TRUE | N/A | [5 empty] | R-410A | USA, Canada | 22200 | 1.7 | 3.83 | 47500 | 4.87 | 2.86 | 47500 | 4.87 | 2.86 | 25600 | 1.43 | 5.25 | 50500 | 4.14 | 3.57 | 20200 | 1.61 | 3.68 | 46000 | 4.27 | 3.16 | 46000 | 4.27 | 3.16 | 10900 | 1.61 | 1.98 | 27200 | 3.24 | 2.46 | 27200 | 3.24 | 2.46 | 7100 | 1.17 | 1.78 |  |  |  | 22000 | 3.33 | 1.94
04/28/22 | Live | Johnson Controls Inc. (York International Norman) | CHAMPION HEATING AND COOLING | LX SERIES | Singlezone Ducted, Centrally Ducted | 205084833 |  | HRCU-A-CB | TH16B4821 |  | CM60DXA2+TXV | TM8E120C20MP11 | 9.75 | 15.5 | 9 |  |  |  |  | FALSE | FALSE | FALSE |  | 59 | 47 | 47 | TRUE | N/A | [5 empty] | R-410A | USA, Canada | 22200 | 1.7 | 3.83 | 47500 | 4.87 | 2.86 | 47500 | 4.87 | 2.86 | 25600 | 1.43 | 5.25 | 50500 | 4.14 | 3.57 | 20200 | 1.61 | 3.68 | 46000 | 4.27 | 3.16 | 46000 | 4.27 | 3.16 | 10900 | 1.61 | 1.98 | 27200 | 3.24 | 2.46 | 27200 | 3.24 | 2.46 | 7100 | 1.17 | 1.78 |  |  |  | 22000 | 3.33 | 1.94
04/28/22 | Live | Johnson Controls Inc. (York International Norman) | CHAMPION HEATING AND COOLING | LX SERIES | Singlezone Ducted, Centrally Ducted | 205084840 |  | HRCU-A-CB | TH16B4821 |  | CU60DXA2+TXV | TM8E120C20MP11 | 9.75 | 15.5 | 9 |  |  |  |  | FALSE | FALSE | FALSE |  | 59 | 47 | 47 | TRUE | N/A | [5 empty] | R-410A | USA, Canada | 22200 | 1.7 | 3.83 | 47500 | 4.87 | 2.86 | 47500 | 4.87 | 2.86 | 25600 | 1.43 | 5.25 | 50500 | 4.14 | 3.57 | 20200 | 1.61 | 3.68 | 46000 | 4.27 | 3.16 | 46000 | 4.27 | 3.16 | 10900 | 1.61 | 1.98 | 27200 | 3.24 | 2.46 | 27200 | 3.24 | 2.46 | 7100 | 1.17 | 1.78 |  |  |  | 22000 | 3.33 | 1.94
04/28/22 | Live | Johnson Controls Inc. (York International Norman) | CHAMPION HEATING AND COOLING | LX SERIES | Singlezone Ducted, Centrally Ducted | 205084845 |  | HRCU-A-CB | TH16B4821 |  | CM60DXA2+TXV | TMLE120C20MP11 | 9.75 | 15.5 | 9 |  |  |  |  | FALSE | FALSE | FALSE |  | 59 | 47 | 47 | TRUE | N/A | [5 empty] | R-410A | USA, Canada | 22200 | 1.7 | 3.83 | 47500 | 4.87 | 2.86 | 47500 | 4.87 | 2.86 | 25600 | 1.43 | 5.25 | 50500 | 4.14 | 3.57 | 20200 | 1.61 | 3.68 | 46000 | 4.27 | 3.16 | 46000 | 4.27 | 3.16 | 10900 | 1.61 | 1.98 | 27200 | 3.24 | 2.46 | 27200 | 3.24 | 2.46 | 7100 | 1.17 | 1.78 |  |  |  | 22000 | 3.33 | 1.94
04/28/22 | Live | Johnson Controls Inc. (York International Norman) | CHAMPION HEATING AND COOLING | LX SERIES | Singlezone Ducted, Centrally Ducted | 205084851 |  | HRCU-A-CB | TH16B4821 |  | CU60DXA2+TXV | TMLE120C20MP11 | 9.75 | 15.5 | 9 |  |  |  |  | FALSE | FALSE | FALSE |  | 59 | 47 | 47 | TRUE | N/A | [5 empty] | R-410A | USA, Canada | 22200 | 1.7 | 3.83 | 47500 | 4.87 | 2.86 | 47500 | 4.87 | 2.86 | 25600 | 1.43 | 5.25 | 50500 | 4.14 | 3.57 | 20200 | 1.61 | 3.68 | 46000 | 4.27 | 3.16 | 46000 | 4.27 | 3.16 | 10900 | 1.61 | 1.98 | 27200 | 3.24 | 2.46 | 27200 | 3.24 | 2.46 | 7100 | 1.17 | 1.78 |  |  |  | 22000 | 3.33 | 1.94
04/28/22 | Live | Johnson Controls Inc. (York International Norman) | CHAMPION HEATING AND COOLING | LX SERIES | Singlezone Ducted, Centrally Ducted | 205084857 |  | HRCU-A-CB | TH16B4821 |  | CF60CXA2+TXV | TM8E120C20MP11 | 9.75 | 15.25 | 9 |  |  |  |  | FALSE | FALSE | FALSE |  | 59 | 47 | 47 | TRUE | N/A | [5 empty] | R-410A | USA, Canada | 22000 | 1.7 | 3.79 | 47500 | 4.87 | 2.86 | 47500 | 4.87 | 2.86 | 25600 | 1.44 | 5.21 | 50500 | 4.16 | 3.56 | 20200 | 1.62 | 3.65 | 46000 | 4.29 | 3.14 | 46000 | 4.29 | 3.14 | 10900 | 1.62 | 1.97 | 27200 | 3.27 | 2.44 | 27200 | 3.27 | 2.44 | 7100 | 1.18 | 1.76 |  |  |  | 22000 | 3.35 | 1.92
04/28/22 | Live | Johnson Controls Inc. (York International Norman) | CHAMPION HEATING AND COOLING | LX SERIES | Singlezone Ducted, Centrally Ducted | 205084862 |  | HRCU-A-CB | TH16B4821 |  | CF60CXA2+TXV | TMLE120C20MP11 | 9.75 | 15.25 | 9 |  |  |  |  | FALSE | FALSE | FALSE |  | 59 | 47 | 47 | TRUE | N/A | [5 empty] | R-410A | USA, Canada | 22000 | 1.7 | 3.79 | 47500 | 4.87 | 2.86 | 47500 | 4.87 | 2.86 | 25600 | 1.44 | 5.21 | 50500 | 4.16 | 3.56 | 20200 | 1.62 | 3.65 | 46000 | 4.29 | 3.14 | 46000 | 4.29 | 3.14 | 10900 | 1.62 | 1.97 | 27200 | 3.27 | 2.44 | 27200 | 3.27 | 2.44 | 7100 | 1.18 | 1.76 |  |  |  | 22000 | 3.35 | 1.92
04/28/22 | Live | Johnson Controls Inc. (York International Norman) | CHAMPION HEATING AND COOLING | LX SERIES | Singlezone Ducted, Centrally Ducted | 205084868 |  | HRCU-A-CB | TH16B4821 |  | CM60CXA2+TXV | TM8E120C20MP11 | 9.75 | 15.25 | 9 |  |  |  |  | FALSE | FALSE | FALSE |  | 59 | 47 | 47 | TRUE | N/A | [5 empty] | R-410A | USA, Canada | 22000 | 1.7 | 3.79 | 47500 | 4.87 | 2.86 | 47500 | 4.87 | 2.86 | 25600 | 1.44 | 5.21 | 50500 | 4.16 | 3.56 | 20200 | 1.62 | 3.65 | 46000 | 4.29 | 3.14 | 46000 | 4.29 | 3.14 | 10900 | 1.62 | 1.97 | 27200 | 3.27 | 2.44 | 27200 | 3.27 | 2.44 | 7100 | 1.18 | 1.76 |  |  |  | 22000 | 3.35 | 1.92
04/28/22 | Live | Johnson Controls Inc. (York International Norman) | CHAMPION HEATING AND COOLING | LX SERIES | Singlezone Ducted, Centrally Ducted | 205084874 |  | HRCU-A-CB | TH16B4821 |  | CU60CXA2+TXV | TM8E120C20MP11 | 9.75 | 15.25 | 9 |  |  |  |  | FALSE | FALSE | FALSE |  | 59 | 47 | 47 | TRUE | N/A | [5 empty] | R-410A | USA, Canada | 22000 | 1.7 | 3.79 | 47500 | 4.87 | 2.86 | 47500 | 4.87 | 2.86 | 25600 | 1.44 | 5.21 | 50500 | 4.16 | 3.56 | 20200 | 1.62 | 3.65 | 46000 | 4.29 | 3.14 | 46000 | 4.29 | 3.14 | 10900 | 1.62 | 1.97 | 27200 | 3.27 | 2.44 | 27200 | 3.27 | 2.44 | 7100 | 1.18 | 1.76 |  |  |  | 22000 | 3.35 | 1.92
04/28/22 | Live | Johnson Controls Inc. (York International Norman) | CHAMPION HEATING AND COOLING | LX SERIES | Singlezone Ducted, Centrally Ducted | 205084878 |  | HRCU-A-CB | TH16B4821 |  | CM60CXA2+TXV | TMLE120C20MP11 | 9.75 | 15.25 | 9 |  |  |  |  | FALSE | FALSE | FALSE |  | 59 | 47 | 47 | TRUE | N/A | [5 empty] | R-410A | USA, Canada | 22000 | 1.7 | 3.79 | 47500 | 4.87 | 2.86 | 47500 | 4.87 | 2.86 | 25600 | 1.44 | 5.21 | 50500 | 4.16 | 3.56 | 20200 | 1.62 | 3.65 | 46000 | 4.29 | 3.14 | 46000 | 4.29 | 3.14 | 10900 | 1.62 | 1.97 | 27200 | 3.27 | 2.44 | 27200 | 3.27 | 2.44 | 7100 | 1.18 | 1.76 |  |  |  | 22000 | 3.35 | 1.92
04/28/22 | Live | Johnson Controls Inc. (York International Norman) | CHAMPION HEATING AND COOLING | LX SERIES | Singlezone Ducted, Centrally Ducted | 205084883 |  | HRCU-A-CB | TH16B4821 |  | CU60CXA2+TXV | TMLE120C20MP11 | 9.75 | 15.25 | 9 |  |  |  |  | FALSE | FALSE | FALSE |  | 59 | 47 | 47 | TRUE | N/A | [5 empty] | R-410A | USA, Canada | 22000 | 1.7 | 3.79 | 47500 | 4.87 | 2.86 | 47500 | 4.87 | 2.86 | 25600 | 1.44 | 5.21 | 50500 | 4.16 | 3.56 | 20200 | 1.62 | 3.65 | 46000 | 4.29 | 3.14 | 46000 | 4.29 | 3.14 | 10900 | 1.62 | 1.97 | 27200 | 3.27 | 2.44 | 27200 | 3.27 | 2.44 | 7100 | 1.18 | 1.76 |  |  |  | 22000 | 3.35 | 1.92
04/28/22 | Live | Johnson Controls Inc. (York International Norman) | CHAMPION HEATING AND COOLING | LX SERIES | Singlezone Ducted, Centrally Ducted | 205546468 |  | HRCU-A-CB | TH16B4821 |  | CF48DXA1+TXV | TM8E120C16MP11 | 9.75 | 16.5 | 9.5 |  |  |  |  | FALSE | FALSE | FALSE |  | 58 | 47 | 47 | TRUE | N/A | [5 empty] | R-410A | USA, Canada | 23000 | 1.55 | 4.35 | 47000 | 4.82 | 2.86 | 47000 | 4.82 | 2.86 | 25400 | 1.29 | 5.77 | 49500 | 4.01 | 3.62 | 22000 | 1.56 | 4.13 | 48000 | 4.48 | 3.14 | 48000 | 4.48 | 3.14 | 12700 | 1.62 | 2.3 | 28000 | 3.23 | 2.54 | 28000 | 3.23 | 2.54 | 8900 | 1.18 | 2.21 |  |  |  | 22800 | 3.54 | 1.89
04/28/22 | Live | Johnson Controls Inc. (York International Norman) | CHAMPION HEATING AND COOLING | LX SERIES | Singlezone Ducted, Centrally Ducted | 205546473 |  | HRCU-A-CB | TH16B4821 |  | CF48DXA1+TXV | TMLE120C16MP11 | 9.75 | 16.5 | 9.5 |  |  |  |  | FALSE | FALSE | FALSE |  | 58 | 47 | 47 | TRUE | N/A | [5 empty] | R-410A | USA, Canada | 23000 | 1.55 | 4.35 | 47000 | 4.82 | 2.86 | 47000 | 4.82 | 2.86 | 25400 | 1.29 | 5.77 | 49500 | 4.01 | 3.62 | 22000 | 1.56 | 4.13 | 48000 | 4.48 | 3.14 | 48000 | 4.48 | 3.14 | 12700 | 1.62 | 2.3 | 28000 | 3.23 | 2.54 | 28000 | 3.23 | 2.54 | 8900 | 1.18 | 2.21 |  |  |  | 22800 | 3.54 | 1.89
04/28/22 | Live | Johnson Controls Inc. (York International Norman) | CHAMPION HEATING AND COOLING | LX SERIES | Singlezone Ducted, Centrally Ducted | 205546478 |  | HRCU-A-CB | TH16B4821 |  | CM48DXA1+TXV | TM8E120C16MP11 | 9.75 | 16.5 | 9.5 |  |  |  |  | FALSE | FALSE | FALSE |  | 58 | 47 | 47 | TRUE | N/A | [5 empty] | R-410A | USA, Canada | 23000 | 1.55 | 4.35 | 47000 | 4.82 | 2.86 | 47000 | 4.82 | 2.86 | 25400 | 1.29 | 5.77 | 49500 | 4.01 | 3.62 | 22000 | 1.56 | 4.13 | 48000 | 4.48 | 3.14 | 48000 | 4.48 | 3.14 | 12700 | 1.62 | 2.3 | 28000 | 3.23 | 2.54 | 28000 | 3.23 | 2.54 | 8900 | 1.18 | 2.21 |  |  |  | 22800 | 3.54 | 1.89
04/28/22 | Live | Johnson Controls Inc. (York International Norman) | CHAMPION HEATING AND COOLING | LX SERIES | Singlezone Ducted, Centrally Ducted | 205546483 |  | HRCU-A-CB | TH16B4821 |  | CU48DXA1+TXV | TM8E120C16MP11 | 9.75 | 16.5 | 9.5 |  |  |  |  | FALSE | FALSE | FALSE |  | 58 | 47 | 47 | TRUE | N/A | [5 empty] | R-410A | USA, Canada | 23000 | 1.55 | 4.35 | 47000 | 4.82 | 2.86 | 47000 | 4.82 | 2.86 | 25400 | 1.29 | 5.77 | 49500 | 4.01 | 3.62 | 22000 | 1.56 | 4.13 | 48000 | 4.48 | 3.14 | 48000 | 4.48 | 3.14 | 12700 | 1.62 | 2.3 | 28000 | 3.23 | 2.54 | 28000 | 3.23 | 2.54 | 8900 | 1.18 | 2.21 |  |  |  | 22800 | 3.54 | 1.89
04/28/22 | Live | Johnson Controls Inc. (York International Norman) | CHAMPION HEATING AND COOLING | LX SERIES | Singlezone Ducted, Centrally Ducted | 203431102 |  | HRCU-A-CB | TH16B4821 |  | CM48DBCA1 | TM8E120C16MP11 | 9.75 | 16.5 | 9.5 |  |  |  |  | FALSE | FALSE | FALSE |  | 58 | 47 | 47 | TRUE | N/A | [5 empty] | R-410A | USA, Canada | 23000 | 1.55 | 4.35 | 47000 | 4.82 | 2.86 | 47000 | 4.82 | 2.86 | 25400 | 1.29 | 5.77 | 49500 | 4.01 | 3.62 | 22000 | 1.56 | 4.13 | 48000 | 4.48 | 3.14 | 48000 | 4.48 | 3.14 | 12700 | 1.62 | 2.3 | 28000 | 3.23 | 2.54 | 28000 | 3.23 | 2.54 | 8900 | 1.18 | 2.21 |  |  |  | 22800 | 3.54 | 1.89
04/28/22 | Live | Johnson Controls Inc. (York International Norman) | CHAMPION HEATING AND COOLING | LX SERIES | Singlezone Ducted, Centrally Ducted | 205546488 |  | HRCU-A-CB | TH16B4821 |  | CM48DXA1+TXV | TMLE120C16MP11 | 9.75 | 16.5 | 9.5 |  |  |  |  | FALSE | FALSE | FALSE |  | 58 | 47 | 47 | TRUE | N/A | [5 empty] | R-410A | USA, Canada | 23000 | 1.55 | 4.35 | 47000 | 4.82 | 2.86 | 47000 | 4.82 | 2.86 | 25400 | 1.29 | 5.77 | 49500 | 4.01 | 3.62 | 22000 | 1.56 | 4.13 | 48000 | 4.48 | 3.14 | 48000 | 4.48 | 3.14 | 12700 | 1.62 | 2.3 | 28000 | 3.23 | 2.54 | 28000 | 3.23 | 2.54 | 8900 | 1.18 | 2.21 |  |  |  | 22800 | 3.54 | 1.89
04/28/22 | Live | Johnson Controls Inc. (York International Norman) | CHAMPION HEATING AND COOLING | LX SERIES | Singlezone Ducted, Centrally Ducted | 205546492 |  | HRCU-A-CB | TH16B4821 |  | CU48DXA1+TXV | TMLE120C16MP11 | 9.75 | 16.5 | 9.5 |  |  |  |  | FALSE | FALSE | FALSE |  | 58 | 47 | 47 | TRUE | N/A | [5 empty] | R-410A | USA, Canada | 23000 | 1.55 | 4.35 | 47000 | 4.82 | 2.86 | 47000 | 4.82 | 2.86 | 25400 | 1.29 | 5.77 | 49500 | 4.01 | 3.62 | 22000 | 1.56 | 4.13 | 48000 | 4.48 | 3.14 | 48000 | 4.48 | 3.14 | 12700 | 1.62 | 2.3 | 28000 | 3.23 | 2.54 | 28000 | 3.23 | 2.54 | 8900 | 1.18 | 2.21 |  |  |  | 22800 | 3.54 | 1.89
04/28/22 | Live | Johnson Controls Inc. (York International Norman) | CHAMPION HEATING AND COOLING | LX SERIES | Singlezone Ducted, Centrally Ducted | 203431108 |  | HRCU-A-CB | TH16B4821 |  | CM48DBCA1 | TMLE120C16MP11 | 9.75 | 16.5 | 9.5 |  |  |  |  | FALSE | FALSE | FALSE |  | 58 | 47 | 47 | TRUE | N/A | [5 empty] | R-410A | USA, Canada | 23000 | 1.55 | 4.35 | 47000 | 4.82 | 2.86 | 47000 | 4.82 | 2.86 | 25400 | 1.29 | 5.77 | 49500 | 4.01 | 3.62 | 22000 | 1.56 | 4.13 | 48000 | 4.48 | 3.14 | 48000 | 4.48 | 3.14 | 12700 | 1.62 | 2.3 | 28000 | 3.23 | 2.54 | 28000 | 3.23 | 2.54 | 8900 | 1.18 | 2.21 |  |  |  | 22800 | 3.54 | 1.89
04/28/22 | Live | Johnson Controls Inc. (York International Norman) | CHAMPION HEATING AND COOLING | LX SERIES | Singlezone Ducted, Centrally Ducted | 205084923 |  | HRCU-A-CB | TH16B4821 |  | CF60DXA2+TXV | TM8E100C20MP11 | 9.75 | 15.5 | 9 |  |  |  |  | FALSE | FALSE | FALSE |  | 58 | 47 | 47 | TRUE | N/A | [5 empty] | R-410A | USA, Canada | 22000 | 1.67 | 3.86 | 47500 | 4.87 | 2.86 | 47500 | 4.87 | 2.86 | 25600 | 1.41 | 5.32 | 50500 | 4.14 | 3.57 | 20200 | 1.6 | 3.7 | 46500 | 4.28 | 3.18 | 46500 | 4.28 | 3.18 | 10900 | 1.59 | 2.01 | 27400 | 3.26 | 2.46 | 27400 | 3.26 | 2.46 | 7100 | 1.15 | 1.81 |  |  |  | 22200 | 3.34 | 1.95
04/28/22 | Live | Johnson Controls Inc. (York International Norman) | CHAMPION HEATING AND COOLING | LX SERIES | Singlezone Ducted, Centrally Ducted | 205084934 |  | HRCU-A-CB | TH16B4821 |  | CM60DXA2+TXV | TM8E100C20MP11 | 9.75 | 15.5 | 9 |  |  |  |  | FALSE | FALSE | FALSE |  | 58 | 47 | 47 | TRUE | N/A | [5 empty] | R-410A | USA, Canada | 22000 | 1.67 | 3.86 | 47500 | 4.87 | 2.86 | 47500 | 4.87 | 2.86 | 25600 | 1.41 | 5.32 | 50500 | 4.14 | 3.57 | 20200 | 1.6 | 3.7 | 46500 | 4.28 | 3.18 | 46500 | 4.28 | 3.18 | 10900 | 1.59 | 2.01 | 27400 | 3.26 | 2.46 | 27400 | 3.26 | 2.46 | 7100 | 1.15 | 1.81 |  |  |  | 22200 | 3.34 | 1.95
04/28/22 | Live | Johnson Controls Inc. (York International Norman) | CHAMPION HEATING AND COOLING | LX SERIES | Singlezone Ducted, Centrally Ducted | 205084928 |  | HRCU-A-CB | TH16B4821 |  | CF60DXA2+TXV | TMLE100C20MP11 | 9.75 | 15.5 | 9 |  |  |  |  | FALSE | FALSE | FALSE |  | 58 | 47 | 47 | TRUE | N/A | [5 empty] | R-410A | USA, Canada | 22000 | 1.67 | 3.86 | 47500 | 4.87 | 2.86 | 47500 | 4.87 | 2.86 | 25600 | 1.41 | 5.32 | 50500 | 4.14 | 3.57 | 20200 | 1.6 | 3.7 | 46500 | 4.28 | 3.18 | 46500 | 4.28 | 3.18 | 10900 | 1.59 | 2.01 | 27400 | 3.26 | 2.46 | 27400 | 3.26 | 2.46 | 7100 | 1.15 | 1.81 |  |  |  | 22200 | 3.34 | 1.95
04/28/22 | Live | Johnson Controls Inc. (York International Norman) | CHAMPION HEATING AND COOLING | LX SERIES | Singlezone Ducted, Centrally Ducted | 205084940 |  | HRCU-A-CB | TH16B4821 |  | CU60DXA2+TXV | TM8E100C20MP11 | 9.75 | 15.5 | 9 |  |  |  |  | FALSE | FALSE | FALSE |  | 58 | 47 | 47 | TRUE | N/A | [5 empty] | R-410A | USA, Canada | 22000 | 1.67 | 3.86 | 47500 | 4.87 | 2.86 | 47500 | 4.87 | 2.86 | 25600 | 1.41 | 5.32 | 50500 | 4.14 | 3.57 | 20200 | 1.6 | 3.7 | 46500 | 4.28 | 3.18 | 46500 | 4.28 | 3.18 | 10900 | 1.59 | 2.01 | 27400 | 3.26 | 2.46 | 27400 | 3.26 | 2.46 | 7100 | 1.15 | 1.81 |  |  |  | 22200 | 3.34 | 1.95
04/28/22 | Live | Johnson Controls Inc. (York International Norman) | CHAMPION HEATING AND COOLING | LX SERIES | Singlezone Ducted, Centrally Ducted | 205084946 |  | HRCU-A-CB | TH16B4821 |  | CM60DXA2+TXV | TMLE100C20MP11 | 9.75 | 15.5 | 9 |  |  |  |  | FALSE | FALSE | FALSE |  | 58 | 47 | 47 | TRUE | N/A | [5 empty] | R-410A | USA, Canada | 22000 | 1.67 | 3.86 | 47500 | 4.87 | 2.86 | 47500 | 4.87 | 2.86 | 25600 | 1.41 | 5.32 | 50500 | 4.14 | 3.57 | 20200 | 1.6 | 3.7 | 46500 | 4.28 | 3.18 | 46500 | 4.28 | 3.18 | 10900 | 1.59 | 2.01 | 27400 | 3.26 | 2.46 | 27400 | 3.26 | 2.46 | 7100 | 1.15 | 1.81 |  |  |  | 22200 | 3.34 | 1.95
04/28/22 | Live | Johnson Controls Inc. (York International Norman) | CHAMPION HEATING AND COOLING | LX SERIES | Singlezone Ducted, Centrally Ducted | 205084952 |  | HRCU-A-CB | TH16B4821 |  | CU60DXA2+TXV | TMLE100C20MP11 | 9.75 | 15.5 | 9 |  |  |  |  | FALSE | FALSE | FALSE |  | 58 | 47 | 47 | TRUE | N/A | [5 empty] | R-410A | USA, Canada | 22000 | 1.67 | 3.86 | 47500 | 4.87 | 2.86 | 47500 | 4.87 | 2.86 | 25600 | 1.41 | 5.32 | 50500 | 4.14 | 3.57 | 20200 | 1.6 | 3.7 | 46500 | 4.28 | 3.18 | 46500 | 4.28 | 3.18 | 10900 | 1.59 | 2.01 | 27400 | 3.26 | 2.46 | 27400 | 3.26 | 2.46 | 7100 | 1.15 | 1.81 |  |  |  | 22200 | 3.34 | 1.95
04/28/22 | Live | Johnson Controls Inc. (York International Norman) | CHAMPION HEATING AND COOLING | LX SERIES | Singlezone Ducted, Centrally Ducted | 205084958 |  | HRCU-A-CB | TH16B4821 |  | CF60CXA2+TXV | TM8E100C20MP11 | 9.5 | 15.5 | 9 |  |  |  |  | FALSE | FALSE | FALSE |  | 59 | 47 | 47 | TRUE | N/A | [5 empty] | R-410A | USA, Canada | 22200 | 1.68 | 3.87 | 47000 | 4.95 | 2.78 | 47000 | 4.95 | 2.78 | 25600 | 1.43 | 5.25 | 50500 | 4.17 | 3.55 | 20000 | 1.59 | 3.69 | 46000 | 4.29 | 3.14 | 46000 | 4.29 | 3.14 | 10700 | 1.6 | 1.96 | 27200 | 3.27 | 2.44 | 27200 | 3.27 | 2.44 | 6900 | 1.16 | 1.74 |  |  |  | 22000 | 3.35 | 1.92
04/28/22 | Live | Johnson Controls Inc. (York International Norman) | CHAMPION HEATING AND COOLING | LX SERIES | Singlezone Ducted, Centrally Ducted | 205084963 |  | HRCU-A-CB | TH16B4821 |  | CF60CXA2+TXV | TMLE100C20MP11 | 9.5 | 15.5 | 9 |  |  |  |  | FALSE | FALSE | FALSE |  | 59 | 47 | 47 | TRUE | N/A | [5 empty] | R-410A | USA, Canada | 22200 | 1.68 | 3.87 | 47000 | 4.95 | 2.78 | 47000 | 4.95 | 2.78 | 25600 | 1.43 | 5.25 | 50500 | 4.17 | 3.55 | 20000 | 1.59 | 3.69 | 46000 | 4.29 | 3.14 | 46000 | 4.29 | 3.14 | 10700 | 1.6 | 1.96 | 27200 | 3.27 | 2.44 | 27200 | 3.27 | 2.44 | 6900 | 1.16 | 1.74 |  |  |  | 22000 | 3.35 | 1.92
04/28/22 | Live | Johnson Controls Inc. (York International Norman) | CHAMPION HEATING AND COOLING | LX SERIES | Singlezone Ducted, Centrally Ducted | 205084969 |  | HRCU-A-CB | TH16B4821 |  | CM60CXA2+TXV | TM8E100C20MP11 | 9.5 | 15.5 | 9 |  |  |  |  | FALSE | FALSE | FALSE |  | 59 | 47 | 47 | TRUE | N/A | [5 empty] | R-410A | USA, Canada | 22200 | 1.68 | 3.87 | 47000 | 4.95 | 2.78 | 47000 | 4.95 | 2.78 | 25600 | 1.43 | 5.25 | 50500 | 4.17 | 3.55 | 20000 | 1.59 | 3.69 | 46000 | 4.29 | 3.14 | 46000 | 4.29 | 3.14 | 10700 | 1.6 | 1.96 | 27200 | 3.27 | 2.44 | 27200 | 3.27 | 2.44 | 6900 | 1.16 | 1.74 |  |  |  | 22000 | 3.35 | 1.92
04/28/22 | Live | Johnson Controls Inc. (York International Norman) | CHAMPION HEATING AND COOLING | LX SERIES | Singlezone Ducted, Centrally Ducted | 205084975 |  | HRCU-A-CB | TH16B4821 |  | CU60CXA2+TXV | TM8E100C20MP11 | 9.5 | 15.5 | 9 |  |  |  |  | FALSE | FALSE | FALSE |  | 59 | 47 | 47 | TRUE | N/A | [5 empty] | R-410A | USA, Canada | 22200 | 1.68 | 3.87 | 47000 | 4.95 | 2.78 | 47000 | 4.95 | 2.78 | 25600 | 1.43 | 5.25 | 50500 | 4.17 | 3.55 | 20000 | 1.59 | 3.69 | 46000 | 4.29 | 3.14 | 46000 | 4.29 | 3.14 | 10700 | 1.6 | 1.96 | 27200 | 3.27 | 2.44 | 27200 | 3.27 | 2.44 | 6900 | 1.16 | 1.74 |  |  |  | 22000 | 3.35 | 1.92
04/28/22 | Live | Johnson Controls Inc. (York International Norman) | CHAMPION HEATING AND COOLING | LX SERIES | Singlezone Ducted, Centrally Ducted | 205084980 |  | HRCU-A-CB | TH16B4821 |  | CM60CXA2+TXV | TMLE100C20MP11 | 9.5 | 15.5 | 9 |  |  |  |  | FALSE | FALSE | FALSE |  | 59 | 47 | 47 | TRUE | N/A | [5 empty] | R-410A | USA, Canada | 22200 | 1.68 | 3.87 | 47000 | 4.95 | 2.78 | 47000 | 4.95 | 2.78 | 25600 | 1.43 | 5.25 | 50500 | 4.17 | 3.55 | 20000 | 1.59 | 3.69 | 46000 | 4.29 | 3.14 | 46000 | 4.29 | 3.14 | 10700 | 1.6 | 1.96 | 27200 | 3.27 | 2.44 | 27200 | 3.27 | 2.44 | 6900 | 1.16 | 1.74 |  |  |  | 22000 | 3.35 | 1.92
04/28/22 | Live | Johnson Controls Inc. (York International Norman) | CHAMPION HEATING AND COOLING | LX SERIES | Singlezone Ducted, Centrally Ducted | 205084985 |  | HRCU-A-CB | TH16B4821 |  | CU60CXA2+TXV | TMLE100C20MP11 | 9.5 | 15.5 | 9 |  |  |  |  | FALSE | FALSE | FALSE |  | 59 | 47 | 47 | TRUE | N/A | [5 empty] | R-410A | USA, Canada | 22200 | 1.68 | 3.87 | 47000 | 4.95 | 2.78 | 47000 | 4.95 | 2.78 | 25600 | 1.43 | 5.25 | 50500 | 4.17 | 3.55 | 20000 | 1.59 | 3.69 | 46000 | 4.29 | 3.14 | 46000 | 4.29 | 3.14 | 10700 | 1.6 | 1.96 | 27200 | 3.27 | 2.44 | 27200 | 3.27 | 2.44 | 6900 | 1.16 | 1.74 |  |  |  | 22000 | 3.35 | 1.92
04/28/22 | Live | Johnson Controls Inc. (York International Norman) | CHAMPION HEATING AND COOLING | LX SERIES | Singlezone Ducted, Centrally Ducted | 206781489 |  | HRCU-A-CB | TH16B4821 |  | CF64DXA1+TXV | TM8E100C16MP11 | 9.75 | 16.5 | 10 |  |  |  |  | FALSE | FALSE | FALSE |  | 64 | 53 | 53 | TRUE | N/A | [5 empty] | R-410A | USA, Canada | 22400 | 1.53 | 4.29 | 48000 | 4.92 | 2.86 | 48000 | 4.92 | 2.86 | 25000 | 1.27 | 5.77 | 52000 | 4.28 | 3.56 | 20600 | 1.46 | 4.14 | 47500 | 4.14 | 3.36 | 47500 | 4.14 | 3.36 | 10900 | 1.5 | 2.13 | 30600 | 3.32 | 2.7 | 30600 | 3.32 | 2.7 | 7100 | 1.06 | 1.96 |  |  |  | 25400 | 3.2 | 2.33
04/28/22 | Live | Johnson Controls Inc. (York International Norman) | CHAMPION HEATING AND COOLING | LX SERIES | Singlezone Ducted, Centrally Ducted | 206781493 |  | HRCU-A-CB | TH16B4821 |  | CF64DXA1+TXV | TMLE100C16MP11 | 9.75 | 16.5 | 10 |  |  |  |  | FALSE | FALSE | FALSE |  | 64 | 53 | 53 | TRUE | N/A | [5 empty] | R-410A | USA, Canada | 22400 | 1.53 | 4.29 | 48000 | 4.92 | 2.86 | 48000 | 4.92 | 2.86 | 25000 | 1.27 | 5.77 | 52000 | 4.28 | 3.56 | 20600 | 1.46 | 4.14 | 47500 | 4.14 | 3.36 | 47500 | 4.14 | 3.36 | 10900 | 1.5 | 2.13 | 30600 | 3.32 | 2.7 | 30600 | 3.32 | 2.7 | 7100 | 1.06 | 1.96 |  |  |  | 25400 | 3.2 | 2.33
04/28/22 | Live | Johnson Controls Inc. (York International Norman) | CHAMPION HEATING AND COOLING | LX SERIES | Singlezone Ducted, Centrally Ducted | 206781497 |  | HRCU-A-CB | TH16B4821 |  | CM64DXA1+TXV | TM8E100C16MP11 | 9.75 | 16.5 | 10 |  |  |  |  | FALSE | FALSE | FALSE |  | 64 | 53 | 53 | TRUE | N/A | [5 empty] | R-410A | USA, Canada | 22400 | 1.53 | 4.29 | 48000 | 4.92 | 2.86 | 48000 | 4.92 | 2.86 | 25000 | 1.27 | 5.77 | 52000 | 4.28 | 3.56 | 20600 | 1.46 | 4.14 | 47500 | 4.14 | 3.36 | 47500 | 4.14 | 3.36 | 10900 | 1.5 | 2.13 | 30600 | 3.32 | 2.7 | 30600 | 3.32 | 2.7 | 7100 | 1.06 | 1.96 |  |  |  | 25400 | 3.2 | 2.33
04/28/22 | Live | Johnson Controls Inc. (York International Norman) | CHAMPION HEATING AND COOLING | LX SERIES | Singlezone Ducted, Centrally Ducted | 205546497 |  | HRCU-A-CB | TH16B4821 |  | CF48CXA1+TXV | TM8E100C16MP11 | 9.75 | 16.5 | 9.25 |  |  |  |  | FALSE | FALSE | FALSE |  | 58 | 47 | 47 | TRUE | N/A | [5 empty] | R-410A | USA, Canada | 22600 | 1.54 | 4.3 | 47000 | 4.82 | 2.86 | 47000 | 4.82 | 2.86 | 25200 | 1.28 | 5.77 | 49500 | 4.02 | 3.61 | 22000 | 1.58 | 4.08 | 48000 | 4.48 | 3.14 | 48000 | 4.48 | 3.14 | 12700 | 1.63 | 2.28 | 28000 | 3.23 | 2.54 | 28000 | 3.23 | 2.54 | 8900 | 1.19 | 2.19 |  |  |  | 22800 | 3.54 | 1.89
04/28/22 | Live | Johnson Controls Inc. (York International Norman) | CHAMPION HEATING AND COOLING | LX SERIES | Singlezone Ducted, Centrally Ducted | 206781501 |  | HRCU-A-CB | TH16B4821 |  | CM64DXA1+TXV | TMLE100C16MP11 | 9.75 | 16.5 | 10 |  |  |  |  | FALSE | FALSE | FALSE |  | 64 | 53 | 53 | TRUE | N/A | [5 empty] | R-410A | USA, Canada | 22400 | 1.53 | 4.29 | 48000 | 4.92 | 2.86 | 48000 | 4.92 | 2.86 | 25000 | 1.27 | 5.77 | 52000 | 4.28 | 3.56 | 20600 | 1.46 | 4.14 | 47500 | 4.14 | 3.36 | 47500 | 4.14 | 3.36 | 10900 | 1.5 | 2.13 | 30600 | 3.32 | 2.7 | 30600 | 3.32 | 2.7 | 7100 | 1.06 | 1.96 |  |  |  | 25400 | 3.2 | 2.33
04/28/22 | Live | Johnson Controls Inc. (York International Norman) | CHAMPION HEATING AND COOLING | LX SERIES | Singlezone Ducted, Centrally Ducted | 205546502 |  | HRCU-A-CB | TH16B4821 |  | CF48CXA1+TXV | TMLE100C16MP11 | 9.75 | 16.5 | 9.25 |  |  |  |  | FALSE | FALSE | FALSE |  | 58 | 47 | 47 | TRUE | N/A | [5 empty] | R-410A | USA, Canada | 22600 | 1.54 | 4.3 | 47000 | 4.82 | 2.86 | 47000 | 4.82 | 2.86 | 25200 | 1.28 | 5.77 | 49500 | 4.02 | 3.61 | 22000 | 1.58 | 4.08 | 48000 | 4.48 | 3.14 | 48000 | 4.48 | 3.14 | 12700 | 1.63 | 2.28 | 28000 | 3.23 | 2.54 | 28000 | 3.23 | 2.54 | 8900 | 1.19 | 2.19 |  |  |  | 22800 | 3.54 | 1.89
04/28/22 | Live | Johnson Controls Inc. (York International Norman) | CHAMPION HEATING AND COOLING | LX SERIES | Singlezone Ducted, Centrally Ducted | 203431234 |  | HRCU-A-CB | TH16B4821 |  | CF48CBCA1 | TM8E100C16MP11 | 9.75 | 16.5 | 9.25 |  |  |  |  | FALSE | FALSE | FALSE |  | 58 | 47 | 47 | TRUE | N/A | [5 empty] | R-410A | USA, Canada | 22600 | 1.54 | 4.3 | 47000 | 4.82 | 2.86 | 47000 | 4.82 | 2.86 | 25200 | 1.28 | 5.77 | 49500 | 4.02 | 3.61 | 22000 | 1.58 | 4.08 | 48000 | 4.48 | 3.14 | 48000 | 4.48 | 3.14 | 12700 | 1.63 | 2.28 | 28000 | 3.23 | 2.54 | 28000 | 3.23 | 2.54 | 8900 | 1.19 | 2.19 |  |  |  | 22800 | 3.54 | 1.89
04/28/22 | Live | Johnson Controls Inc. (York International Norman) | CHAMPION HEATING AND COOLING | LX SERIES | Singlezone Ducted, Centrally Ducted | 205546506 |  | HRCU-A-CB | TH16B4821 |  | CM48CXA1+TXV | TM8E100C16MP11 | 9.75 | 16.5 | 9.25 |  |  |  |  | FALSE | FALSE | FALSE |  | 58 | 47 | 47 | TRUE | N/A | [5 empty] | R-410A | USA, Canada | 22600 | 1.54 | 4.3 | 47000 | 4.82 | 2.86 | 47000 | 4.82 | 2.86 | 25200 | 1.28 | 5.77 | 49500 | 4.02 | 3.61 | 22000 | 1.58 | 4.08 | 48000 | 4.48 | 3.14 | 48000 | 4.48 | 3.14 | 12700 | 1.63 | 2.28 | 28000 | 3.23 | 2.54 | 28000 | 3.23 | 2.54 | 8900 | 1.19 | 2.19 |  |  |  | 22800 | 3.54 | 1.89
04/28/22 | Live | Johnson Controls Inc. (York International Norman) | CHAMPION HEATING AND COOLING | LX SERIES | Singlezone Ducted, Centrally Ducted | 203431245 |  | HRCU-A-CB | TH16B4821 |  | CM48CBCA1 | TM8E100C16MP11 | 9.75 | 16.5 | 9.25 |  |  |  |  | FALSE | FALSE | FALSE |  | 58 | 47 | 47 | TRUE | N/A | [5 empty] | R-410A | USA, Canada | 22600 | 1.54 | 4.3 | 47000 | 4.82 | 2.86 | 47000 | 4.82 | 2.86 | 25200 | 1.28 | 5.77 | 49500 | 4.02 | 3.61 | 22000 | 1.58 | 4.08 | 48000 | 4.48 | 3.14 | 48000 | 4.48 | 3.14 | 12700 | 1.63 | 2.28 | 28000 | 3.23 | 2.54 | 28000 | 3.23 | 2.54 | 8900 | 1.19 | 2.19 |  |  |  | 22800 | 3.54 | 1.89
04/28/22 | Live | Johnson Controls Inc. (York International Norman) | CHAMPION HEATING AND COOLING | LX SERIES | Singlezone Ducted, Centrally Ducted | 205546511 |  | HRCU-A-CB | TH16B4821 |  | CU48CXA1+TXV | TM8E100C16MP11 | 9.75 | 16.5 | 9.25 |  |  |  |  | FALSE | FALSE | FALSE |  | 58 | 47 | 47 | TRUE | N/A | [5 empty] | R-410A | USA, Canada | 22600 | 1.54 | 4.3 | 47000 | 4.82 | 2.86 | 47000 | 4.82 | 2.86 | 25200 | 1.28 | 5.77 | 49500 | 4.02 | 3.61 | 22000 | 1.58 | 4.08 | 48000 | 4.48 | 3.14 | 48000 | 4.48 | 3.14 | 12700 | 1.63 | 2.28 | 28000 | 3.23 | 2.54 | 28000 | 3.23 | 2.54 | 8900 | 1.19 | 2.19 |  |  |  | 22800 | 3.54 | 1.89
04/28/22 | Live | Johnson Controls Inc. (York International Norman) | CHAMPION HEATING AND COOLING | LX SERIES | Singlezone Ducted, Centrally Ducted | 203431239 |  | HRCU-A-CB | TH16B4821 |  | CF48CBCA1 | TMLE100C16MP11 | 9.75 | 16.5 | 9.25 |  |  |  |  | FALSE | FALSE | FALSE |  | 58 | 47 | 47 | TRUE | N/A | [5 empty] | R-410A | USA, Canada | 22600 | 1.54 | 4.3 | 47000 | 4.82 | 2.86 | 47000 | 4.82 | 2.86 | 25200 | 1.28 | 5.77 | 49500 | 4.02 | 3.61 | 22000 | 1.58 | 4.08 | 48000 | 4.48 | 3.14 | 48000 | 4.48 | 3.14 | 12700 | 1.63 | 2.28 | 28000 | 3.23 | 2.54 | 28000 | 3.23 | 2.54 | 8900 | 1.19 | 2.19 |  |  |  | 22800 | 3.54 | 1.89
04/28/22 | Live | Johnson Controls Inc. (York International Norman) | CHAMPION HEATING AND COOLING | LX SERIES | Singlezone Ducted, Centrally Ducted | 205546516 |  | HRCU-A-CB | TH16B4821 |  | CM48CXA1+TXV | TMLE100C16MP11 | 9.75 | 16.5 | 9.25 |  |  |  |  | FALSE | FALSE | FALSE |  | 58 | 47 | 47 | TRUE | N/A | [5 empty] | R-410A | USA, Canada | 22600 | 1.54 | 4.3 | 47000 | 4.82 | 2.86 | 47000 | 4.82 | 2.86 | 25200 | 1.28 | 5.77 | 49500 | 4.02 | 3.61 | 22000 | 1.58 | 4.08 | 48000 | 4.48 | 3.14 | 48000 | 4.48 | 3.14 | 12700 | 1.63 | 2.28 | 28000 | 3.23 | 2.54 | 28000 | 3.23 | 2.54 | 8900 | 1.19 | 2.19 |  |  |  | 22800 | 3.54 | 1.89
04/28/22 | Live | Johnson Controls Inc. (York International Norman) | CHAMPION HEATING AND COOLING | LX SERIES | Singlezone Ducted, Centrally Ducted | 203431250 |  | HRCU-A-CB | TH16B4821 |  | CM48CBCA1 | TMLE100C16MP11 | 9.75 | 16.5 | 9.25 |  |  |  |  | FALSE | FALSE | FALSE |  | 58 | 47 | 47 | TRUE | N/A | [5 empty] | R-410A | USA, Canada | 22600 | 1.54 | 4.3 | 47000 | 4.82 | 2.86 | 47000 | 4.82 | 2.86 | 25200 | 1.28 | 5.77 | 49500 | 4.02 | 3.61 | 22000 | 1.58 | 4.08 | 48000 | 4.48 | 3.14 | 48000 | 4.48 | 3.14 | 12700 | 1.63 | 2.28 | 28000 | 3.23 | 2.54 | 28000 | 3.23 | 2.54 | 8900 | 1.19 | 2.19 |  |  |  | 22800 | 3.54 | 1.89
04/28/22 | Live | Johnson Controls Inc. (York International Norman) | CHAMPION HEATING AND COOLING | LX SERIES | Singlezone Ducted, Centrally Ducted | 205546521 |  | HRCU-A-CB | TH16B4821 |  | CU48CXA1+TXV | TMLE100C16MP11 | 9.75 | 16.5 | 9.25 |  |  |  |  | FALSE | FALSE | FALSE |  | 58 | 47 | 47 | TRUE | N/A | [5 empty] | R-410A | USA, Canada | 22600 | 1.54 | 4.3 | 47000 | 4.82 | 2.86 | 47000 | 4.82 | 2.86 | 25200 | 1.28 | 5.77 | 49500 | 4.02 | 3.61 | 22000 | 1.58 | 4.08 | 48000 | 4.48 | 3.14 | 48000 | 4.48 | 3.14 | 12700 | 1.63 | 2.28 | 28000 | 3.23 | 2.54 | 28000 | 3.23 | 2.54 | 8900 | 1.19 | 2.19 |  |  |  | 22800 | 3.54 | 1.89
04/28/22 | Live | Johnson Controls Inc. (York International Norman) | CHAMPION HEATING AND COOLING | LX SERIES | Singlezone Ducted, Centrally Ducted | 205546525 |  | HRCU-A-CB | TH16B4821 |  | CF48CXA1+TXV | TM8E100B12MP11 | 9.5 | 16.25 | 9.25 |  |  |  |  | FALSE | FALSE | FALSE |  | 57 | 47 | 47 | TRUE | N/A | [5 empty] | R-410A | USA, Canada | 22800 | 1.58 | 4.23 | 46000 | 4.84 | 2.79 | 46000 | 4.84 | 2.79 | 25400 | 1.32 | 5.64 | 49000 | 4.07 | 3.53 | 22000 | 1.6 | 4.03 | 48000 | 4.63 | 3.04 | 48000 | 4.63 | 3.04 | 12700 | 1.66 | 2.24 | 27800 | 3.28 | 2.48 | 27800 | 3.28 | 2.48 | 8900 | 1.22 | 2.14 |  |  |  | 22600 | 3.69 | 1.79
04/28/22 | Live | Johnson Controls Inc. (York International Norman) | CHAMPION HEATING AND COOLING | LX SERIES | Singlezone Ducted, Centrally Ducted | 205546530 |  | HRCU-A-CB | TH16B4821 |  | CF48CXA1+TXV | TMLE100B12MP11 | 9.5 | 16.25 | 9.25 |  |  |  |  | FALSE | FALSE | FALSE |  | 57 | 47 | 47 | TRUE | N/A | [5 empty] | R-410A | USA, Canada | 22800 | 1.58 | 4.23 | 46000 | 4.84 | 2.79 | 46000 | 4.84 | 2.79 | 25400 | 1.32 | 5.64 | 49000 | 4.07 | 3.53 | 22000 | 1.6 | 4.03 | 48000 | 4.63 | 3.04 | 48000 | 4.63 | 3.04 | 12700 | 1.66 | 2.24 | 27800 | 3.28 | 2.48 | 27800 | 3.28 | 2.48 | 8900 | 1.22 | 2.14 |  |  |  | 22600 | 3.69 | 1.79
04/28/22 | Live | Johnson Controls Inc. (York International Norman) | CHAMPION HEATING AND COOLING | LX SERIES | Singlezone Ducted, Centrally Ducted | 203431272 |  | HRCU-A-CB | TH16B4821 |  | CF48CBCA1 | TM8E100B12MP11 | 9.5 | 16.25 | 9.25 |  |  |  |  | FALSE | FALSE | FALSE |  | 57 | 47 | 47 | TRUE | N/A | [5 empty] | R-410A | USA, Canada | 22800 | 1.58 | 4.23 | 46000 | 4.84 | 2.79 | 46000 | 4.84 | 2.79 | 25400 | 1.32 | 5.64 | 49000 | 4.07 | 3.53 | 22000 | 1.6 | 4.03 | 48000 | 4.63 | 3.04 | 48000 | 4.63 | 3.04 | 12700 | 1.66 | 2.24 | 27800 | 3.28 | 2.48 | 27800 | 3.28 | 2.48 | 8900 | 1.22 | 2.14 |  |  |  | 22600 | 3.69 | 1.79
04/28/22 | Live | Johnson Controls Inc. (York International Norman) | CHAMPION HEATING AND COOLING | LX SERIES | Singlezone Ducted, Centrally Ducted | 205546534 |  | HRCU-A-CB | TH16B4821 |  | CM48CXA1+TXV | TM8E100B12MP11 | 9.5 | 16.25 | 9.25 |  |  |  |  | FALSE | FALSE | FALSE |  | 57 | 47 | 47 | TRUE | N/A | [5 empty] | R-410A | USA, Canada | 22800 | 1.58 | 4.23 | 46000 | 4.84 | 2.79 | 46000 | 4.84 | 2.79 | 25400 | 1.32 | 5.64 | 49000 | 4.07 | 3.53 | 22000 | 1.6 | 4.03 | 48000 | 4.63 | 3.04 | 48000 | 4.63 | 3.04 | 12700 | 1.66 | 2.24 | 27800 | 3.28 | 2.48 | 27800 | 3.28 | 2.48 | 8900 | 1.22 | 2.14 |  |  |  | 22600 | 3.69 | 1.79
04/28/22 | Live | Johnson Controls Inc. (York International Norman) | CHAMPION HEATING AND COOLING | LX SERIES | Singlezone Ducted, Centrally Ducted | 203431283 |  | HRCU-A-CB | TH16B4821 |  | CM48CBCA1 | TM8E100B12MP11 | 9.5 | 16.25 | 9.25 |  |  |  |  | FALSE | FALSE | FALSE |  | 57 | 47 | 47 | TRUE | N/A | [5 empty] | R-410A | USA, Canada | 22800 | 1.58 | 4.23 | 46000 | 4.84 | 2.79 | 46000 | 4.84 | 2.79 | 25400 | 1.32 | 5.64 | 49000 | 4.07 | 3.53 | 22000 | 1.6 | 4.03 | 48000 | 4.63 | 3.04 | 48000 | 4.63 | 3.04 | 12700 | 1.66 | 2.24 | 27800 | 3.28 | 2.48 | 27800 | 3.28 | 2.48 | 8900 | 1.22 | 2.14 |  |  |  | 22600 | 3.69 | 1.79
04/28/22 | Live | Johnson Controls Inc. (York International Norman) | CHAMPION HEATING AND COOLING | LX SERIES | Singlezone Ducted, Centrally Ducted | 205546562 |  | HRCU-A-CB | TH16B4821 |  | CU48CXA1+TXV | TM8E100B12MP11 | 9.5 | 16.25 | 9.25 |  |  |  |  | FALSE | FALSE | FALSE |  | 57 | 47 | 47 | TRUE | N/A | [5 empty] | R-410A | USA, Canada | 22800 | 1.58 | 4.23 | 46000 | 4.84 | 2.79 | 46000 | 4.84 | 2.79 | 25400 | 1.32 | 5.64 | 49000 | 4.07 | 3.53 | 22000 | 1.6 | 4.03 | 48000 | 4.63 | 3.04 | 48000 | 4.63 | 3.04 | 12700 | 1.66 | 2.24 | 27800 | 3.28 | 2.48 | 27800 | 3.28 | 2.48 | 8900 | 1.22 | 2.14 |  |  |  | 22600 | 3.69 | 1.79
04/28/22 | Live | Johnson Controls Inc. (York International Norman) | CHAMPION HEATING AND COOLING | LX SERIES | Singlezone Ducted, Centrally Ducted | 203431278 |  | HRCU-A-CB | TH16B4821 |  | CF48CBCA1 | TMLE100B12MP11 | 9.5 | 16.25 | 9.25 |  |  |  |  | FALSE | FALSE | FALSE |  | 57 | 47 | 47 | TRUE | N/A | [5 empty] | R-410A | USA, Canada | 22800 | 1.58 | 4.23 | 46000 | 4.84 | 2.79 | 46000 | 4.84 | 2.79 | 25400 | 1.32 | 5.64 | 49000 | 4.07 | 3.53 | 22000 | 1.6 | 4.03 | 48000 | 4.63 | 3.04 | 48000 | 4.63 | 3.04 | 12700 | 1.66 | 2.24 | 27800 | 3.28 | 2.48 | 27800 | 3.28 | 2.48 | 8900 | 1.22 | 2.14 |  |  |  | 22600 | 3.69 | 1.79
04/28/22 | Live | Johnson Controls Inc. (York International Norman) | CHAMPION HEATING AND COOLING | LX SERIES | Singlezone Ducted, Centrally Ducted | 205546566 |  | HRCU-A-CB | TH16B4821 |  | CM48CXA1+TXV | TMLE100B12MP11 | 9.5 | 16.25 | 9.25 |  |  |  |  | FALSE | FALSE | FALSE |  | 57 | 47 | 47 | TRUE | N/A | [5 empty] | R-410A | USA, Canada | 22800 | 1.58 | 4.23 | 46000 | 4.84 | 2.79 | 46000 | 4.84 | 2.79 | 25400 | 1.32 | 5.64 | 49000 | 4.07 | 3.53 | 22000 | 1.6 | 4.03 | 48000 | 4.63 | 3.04 | 48000 | 4.63 | 3.04 | 12700 | 1.66 | 2.24 | 27800 | 3.28 | 2.48 | 27800 | 3.28 | 2.48 | 8900 | 1.22 | 2.14 |  |  |  | 22600 | 3.69 | 1.79
04/28/22 | Live | Johnson Controls Inc. (York International Norman) | CHAMPION HEATING AND COOLING | LX SERIES | Singlezone Ducted, Centrally Ducted | 203431289 |  | HRCU-A-CB | TH16B4821 |  | CM48CBCA1 | TMLE100B12MP11 | 9.5 | 16.25 | 9.25 |  |  |  |  | FALSE | FALSE | FALSE |  | 57 | 47 | 47 | TRUE | N/A | [5 empty] | R-410A | USA, Canada | 22800 | 1.58 | 4.23 | 46000 | 4.84 | 2.79 | 46000 | 4.84 | 2.79 | 25400 | 1.32 | 5.64 | 49000 | 4.07 | 3.53 | 22000 | 1.6 | 4.03 | 48000 | 4.63 | 3.04 | 48000 | 4.63 | 3.04 | 12700 | 1.66 | 2.24 | 27800 | 3.28 | 2.48 | 27800 | 3.28 | 2.48 | 8900 | 1.22 | 2.14 |  |  |  | 22600 | 3.69 | 1.79
04/28/22 | Live | Johnson Controls Inc. (York International Norman) | CHAMPION HEATING AND COOLING | LX SERIES | Singlezone Ducted, Centrally Ducted | 205546539 |  | HRCU-A-CB | TH16B4821 |  | CU48CXA1+TXV | TMLE100B12MP11 | 9.5 | 16.25 | 9.25 |  |  |  |  | FALSE | FALSE | FALSE |  | 57 | 47 | 47 | TRUE | N/A | [5 empty] | R-410A | USA, Canada | 22800 | 1.58 | 4.23 | 46000 | 4.84 | 2.79 | 46000 | 4.84 | 2.79 | 25400 | 1.32 | 5.64 | 49000 | 4.07 | 3.53 | 22000 | 1.6 | 4.03 | 48000 | 4.63 | 3.04 | 48000 | 4.63 | 3.04 | 12700 | 1.66 | 2.24 | 27800 | 3.28 | 2.48 | 27800 | 3.28 | 2.48 | 8900 | 1.22 | 2.14 |  |  |  | 22600 | 3.69 | 1.79
04/28/22 | Live | Johnson Controls Inc. (York International Norman) | CHAMPION HEATING AND COOLING | LX SERIES | Singlezone Ducted, Centrally Ducted | 205546544 |  | HRCU-A-CB | TH16B4821 |  | CF64DXA1+TXV | TM8E080C16MP11 | 9.75 | 16.5 | 10 |  |  |  |  | FALSE | FALSE | FALSE |  | 64 | 53 | 53 | TRUE | N/A | [5 empty] | R-410A | USA, Canada | 22400 | 1.54 | 4.26 | 48000 | 4.92 | 2.86 | 48000 | 4.92 | 2.86 | 25000 | 1.28 | 5.72 | 52000 | 4.28 | 3.56 | 20600 | 1.46 | 4.14 | 47500 | 4.14 | 3.36 | 47500 | 4.14 | 3.36 | 10900 | 1.51 | 2.12 | 30600 | 3.3 | 2.72 | 30600 | 3.3 | 2.72 | 7100 | 1.07 | 1.94 |  |  |  | 25400 | 3.2 | 2.33
04/28/22 | Live | Johnson Controls Inc. (York International Norman) | CHAMPION HEATING AND COOLING | LX SERIES | Singlezone Ducted, Centrally Ducted | 205546548 |  | HRCU-A-CB | TH16B4821 |  | CF64DXA1+TXV | TMLE080C16MP11 | 9.75 | 16.5 | 10 |  |  |  |  | FALSE | FALSE | FALSE |  | 64 | 53 | 53 | TRUE | N/A | [5 empty] | R-410A | USA, Canada | 22400 | 1.54 | 4.26 | 48000 | 4.92 | 2.86 | 48000 | 4.92 | 2.86 | 25000 | 1.28 | 5.72 | 52000 | 4.28 | 3.56 | 20600 | 1.46 | 4.14 | 47500 | 4.14 | 3.36 | 47500 | 4.14 | 3.36 | 10900 | 1.51 | 2.12 | 30600 | 3.3 | 2.72 | 30600 | 3.3 | 2.72 | 7100 | 1.07 | 1.94 |  |  |  | 25400 | 3.2 | 2.33
04/28/22 | Live | Johnson Controls Inc. (York International Norman) | CHAMPION HEATING AND COOLING | LX SERIES | Singlezone Ducted, Centrally Ducted | 205546553 |  | HRCU-A-CB | TH16B4821 |  | CM64DXA1+TXV | TM8E080C16MP11 | 9.75 | 16.5 | 10 |  |  |  |  | FALSE | FALSE | FALSE |  | 64 | 53 | 53 | TRUE | N/A | [5 empty] | R-410A | USA, Canada | 22400 | 1.54 | 4.26 | 48000 | 4.92 | 2.86 | 48000 | 4.92 | 2.86 | 25000 | 1.28 | 5.72 | 52000 | 4.28 | 3.56 | 20600 | 1.46 | 4.14 | 47500 | 4.14 | 3.36 | 47500 | 4.14 | 3.36 | 10900 | 1.51 | 2.12 | 30600 | 3.3 | 2.72 | 30600 | 3.3 | 2.72 | 7100 | 1.07 | 1.94 |  |  |  | 25400 | 3.2 | 2.33
04/28/22 | Live | Johnson Controls Inc. (York International Norman) | CHAMPION HEATING AND COOLING | LX SERIES | Singlezone Ducted, Centrally Ducted | 205546558 |  | HRCU-A-CB | TH16B4821 |  | CM64DXA1+TXV | TMLE080C16MP11 | 9.75 | 16.5 | 10 |  |  |  |  | FALSE | FALSE | FALSE |  | 64 | 53 | 53 | TRUE | N/A | [5 empty] | R-410A | USA, Canada | 22400 | 1.54 | 4.26 | 48000 | 4.92 | 2.86 | 48000 | 4.92 | 2.86 | 25000 | 1.28 | 5.72 | 52000 | 4.28 | 3.56 | 20600 | 1.46 | 4.14 | 47500 | 4.14 | 3.36 | 47500 | 4.14 | 3.36 | 10900 | 1.51 | 2.12 | 30600 | 3.3 | 2.72 | 30600 | 3.3 | 2.72 | 7100 | 1.07 | 1.94 |  |  |  | 25400 | 3.2 | 2.33
04/28/22 | Live | Johnson Controls Inc. (York International Norman) | CHAMPION HEATING AND COOLING | LX SERIES | Singlezone Ducted, Centrally Ducted | 205085154 |  | HRCU-A-CB | TH16B4821 |  | CF60DXA2+TXV | TM8E080C16MP11 | 9.5 | 16 | 9 |  |  |  |  | FALSE | FALSE | FALSE |  | 59 | 48 | 48 | TRUE | N/A | [5 empty] | R-410A | USA, Canada | 22600 | 1.54 | 4.3 | 47500 | 5 | 2.78 | 47500 | 5 | 2.78 | 25000 | 1.28 | 5.72 | 50500 | 4.26 | 3.47 | 18800 | 1.54 | 3.58 | 46500 | 4.31 | 3.16 | 46500 | 4.31 | 3.16 | 9500 | 1.61 | 1.73 | 27800 | 3.34 | 2.44 | 27800 | 3.34 | 2.44 | 5700 | 1.17 | 1.43 |  |  |  | 22600 | 3.37 | 1.97
04/28/22 | Live | Johnson Controls Inc. (York International Norman) | CHAMPION HEATING AND COOLING | LX SERIES | Singlezone Ducted, Centrally Ducted | 205085163 |  | HRCU-A-CB | TH16B4821 |  | CF60DXA2+TXV | TMLE080C16MP11 | 9.5 | 16 | 9 |  |  |  |  | FALSE | FALSE | FALSE |  | 59 | 48 | 48 | TRUE | N/A | [5 empty] | R-410A | USA, Canada | 22600 | 1.54 | 4.3 | 47500 | 5 | 2.78 | 47500 | 5 | 2.78 | 25000 | 1.28 | 5.72 | 50500 | 4.26 | 3.47 | 18800 | 1.54 | 3.58 | 46500 | 4.31 | 3.16 | 46500 | 4.31 | 3.16 | 9500 | 1.61 | 1.73 | 27800 | 3.34 | 2.44 | 27800 | 3.34 | 2.44 | 5700 | 1.17 | 1.43 |  |  |  | 22600 | 3.37 | 1.97
04/28/22 | Live | Johnson Controls Inc. (York International Norman) | CHAMPION HEATING AND COOLING | LX SERIES | Singlezone Ducted, Centrally Ducted | 205085167 |  | HRCU-A-CB | TH16B4821 |  | CM60DXA2+TXV | TM8E080C16MP11 | 9.5 | 16 | 9 |  |  |  |  | FALSE | FALSE | FALSE |  | 59 | 48 | 48 | TRUE | N/A | [5 empty] | R-410A | USA, Canada | 22600 | 1.54 | 4.3 | 47500 | 5 | 2.78 | 47500 | 5 | 2.78 | 25000 | 1.28 | 5.72 | 50500 | 4.26 | 3.47 | 18800 | 1.54 | 3.58 | 46500 | 4.31 | 3.16 | 46500 | 4.31 | 3.16 | 9500 | 1.61 | 1.73 | 27800 | 3.34 | 2.44 | 27800 | 3.34 | 2.44 | 5700 | 1.17 | 1.43 |  |  |  | 22600 | 3.37 | 1.97
04/28/22 | Live | Johnson Controls Inc. (York International Norman) | CHAMPION HEATING AND COOLING | LX SERIES | Singlezone Ducted, Centrally Ducted | 205085172 |  | HRCU-A-CB | TH16B4821 |  | CU60DXA2+TXV | TM8E080C16MP11 | 9.5 | 16 | 9 |  |  |  |  | FALSE | FALSE | FALSE |  | 59 | 48 | 48 | TRUE | N/A | [5 empty] | R-410A | USA, Canada | 22600 | 1.54 | 4.3 | 47500 | 5 | 2.78 | 47500 | 5 | 2.78 | 25000 | 1.28 | 5.72 | 50500 | 4.26 | 3.47 | 18800 | 1.54 | 3.58 | 46500 | 4.31 | 3.16 | 46500 | 4.31 | 3.16 | 9500 | 1.61 | 1.73 | 27800 | 3.34 | 2.44 | 27800 | 3.34 | 2.44 | 5700 | 1.17 | 1.43 |  |  |  | 22600 | 3.37 | 1.97
04/28/22 | Live | Johnson Controls Inc. (York International Norman) | CHAMPION HEATING AND COOLING | LX SERIES | Singlezone Ducted, Centrally Ducted | 205085178 |  | HRCU-A-CB | TH16B4821 |  | CM60DXA2+TXV | TMLE080C16MP11 | 9.5 | 16 | 9 |  |  |  |  | FALSE | FALSE | FALSE |  | 59 | 48 | 48 | TRUE | N/A | [5 empty] | R-410A | USA, Canada | 22600 | 1.54 | 4.3 | 47500 | 5 | 2.78 | 47500 | 5 | 2.78 | 25000 | 1.28 | 5.72 | 50500 | 4.26 | 3.47 | 18800 | 1.54 | 3.58 | 46500 | 4.31 | 3.16 | 46500 | 4.31 | 3.16 | 9500 | 1.61 | 1.73 | 27800 | 3.34 | 2.44 | 27800 | 3.34 | 2.44 | 5700 | 1.17 | 1.43 |  |  |  | 22600 | 3.37 | 1.97
04/28/22 | Live | Johnson Controls Inc. (York International Norman) | CHAMPION HEATING AND COOLING | LX SERIES | Singlezone Ducted, Centrally Ducted | 205085184 |  | HRCU-A-CB | TH16B4821 |  | CU60DXA2+TXV | TMLE080C16MP11 | 9.5 | 16 | 9 |  |  |  |  | FALSE | FALSE | FALSE |  | 59 | 48 | 48 | TRUE | N/A | [5 empty] | R-410A | USA, Canada | 22600 | 1.54 | 4.3 | 47500 | 5 | 2.78 | 47500 | 5 | 2.78 | 25000 | 1.28 | 5.72 | 50500 | 4.26 | 3.47 | 18800 | 1.54 | 3.58 | 46500 | 4.31 | 3.16 | 46500 | 4.31 | 3.16 | 9500 | 1.61 | 1.73 | 27800 | 3.34 | 2.44 | 27800 | 3.34 | 2.44 | 5700 | 1.17 | 1.43 |  |  |  | 22600 | 3.37 | 1.97
04/28/22 | Live | Johnson Controls Inc. (York International Norman) | CHAMPION HEATING AND COOLING | LX SERIES | Singlezone Ducted, Centrally Ducted | 205546574 |  | HRCU-A-CB | TH16B4821 |  | CF48DXA1+TXV | TMLE080C16MP11 | 9.75 | 16.5 | 9.25 |  |  |  |  | FALSE | FALSE | FALSE |  | 57 | 47 | 47 | TRUE | N/A | [5 empty] | R-410A | USA, Canada | 23000 | 1.55 | 4.35 | 46500 | 4.77 | 2.86 | 46500 | 4.77 | 2.86 | 25400 | 1.29 | 5.77 | 49500 | 4.01 | 3.62 | 22000 | 1.57 | 4.11 | 48000 | 4.54 | 3.1 | 48000 | 4.54 | 3.1 | 12700 | 1.63 | 2.28 | 27800 | 3.23 | 2.52 | 27800 | 3.23 | 2.52 | 8900 | 1.19 | 2.19 |  |  |  | 22600 | 3.6 | 1.84
04/28/22 | Live | Johnson Controls Inc. (York International Norman) | CHAMPION HEATING AND COOLING | LX SERIES | Singlezone Ducted, Centrally Ducted | 205546570 |  | HRCU-A-CB | TH16B4821 |  | CF48DXA1+TXV | TM8E080C16MP11 | 9.75 | 16.5 | 9.25 |  |  |  |  | FALSE | FALSE | FALSE |  | 57 | 47 | 47 | TRUE | N/A | [5 empty] | R-410A | USA, Canada | 23000 | 1.55 | 4.35 | 46500 | 4.77 | 2.86 | 46500 | 4.77 | 2.86 | 25400 | 1.29 | 5.77 | 49500 | 4.01 | 3.62 | 22000 | 1.57 | 4.11 | 48000 | 4.54 | 3.1 | 48000 | 4.54 | 3.1 | 12700 | 1.63 | 2.28 | 27800 | 3.23 | 2.52 | 27800 | 3.23 | 2.52 | 8900 | 1.19 | 2.19 |  |  |  | 22600 | 3.6 | 1.84
04/28/22 | Live | Johnson Controls Inc. (York International Norman) | CHAMPION HEATING AND COOLING | LX SERIES | Singlezone Ducted, Centrally Ducted | 205546578 |  | HRCU-A-CB | TH16B4821 |  | CM48DXA1+TXV | TM8E080C16MP11 | 9.75 | 16.5 | 9.25 |  |  |  |  | FALSE | FALSE | FALSE |  | 57 | 47 | 47 | TRUE | N/A | [5 empty] | R-410A | USA, Canada | 23000 | 1.55 | 4.35 | 46500 | 4.77 | 2.86 | 46500 | 4.77 | 2.86 | 25400 | 1.29 | 5.77 | 49500 | 4.01 | 3.62 | 22000 | 1.57 | 4.11 | 48000 | 4.54 | 3.1 | 48000 | 4.54 | 3.1 | 12700 | 1.63 | 2.28 | 27800 | 3.23 | 2.52 | 27800 | 3.23 | 2.52 | 8900 | 1.19 | 2.19 |  |  |  | 22600 | 3.6 | 1.84
04/28/22 | Live | Johnson Controls Inc. (York International Norman) | CHAMPION HEATING AND COOLING | LX SERIES | Singlezone Ducted, Centrally Ducted | 205546582 |  | HRCU-A-CB | TH16B4821 |  | CU48DXA1+TXV | TM8E080C16MP11 | 9.75 | 16.5 | 9.25 |  |  |  |  | FALSE | FALSE | FALSE |  | 57 | 47 | 47 | TRUE | N/A | [5 empty] | R-410A | USA, Canada | 23000 | 1.55 | 4.35 | 46500 | 4.77 | 2.86 | 46500 | 4.77 | 2.86 | 25400 | 1.29 | 5.77 | 49500 | 4.01 | 3.62 | 22000 | 1.57 | 4.11 | 48000 | 4.54 | 3.1 | 48000 | 4.54 | 3.1 | 12700 | 1.63 | 2.28 | 27800 | 3.23 | 2.52 | 27800 | 3.23 | 2.52 | 8900 | 1.19 | 2.19 |  |  |  | 22600 | 3.6 | 1.84
04/28/22 | Live | Johnson Controls Inc. (York International Norman) | CHAMPION HEATING AND COOLING | LX SERIES | Singlezone Ducted, Centrally Ducted | 203431349 |  | HRCU-A-CB | TH16B4821 |  | CM48DBCA1 | TM8E080C16MP11 | 9.75 | 16.5 | 9.25 |  |  |  |  | FALSE | FALSE | FALSE |  | 57 | 47 | 47 | TRUE | N/A | [5 empty] | R-410A | USA, Canada | 23000 | 1.55 | 4.35 | 46500 | 4.77 | 2.86 | 46500 | 4.77 | 2.86 | 25400 | 1.29 | 5.77 | 49500 | 4.01 | 3.62 | 22000 | 1.57 | 4.11 | 48000 | 4.54 | 3.1 | 48000 | 4.54 | 3.1 | 12700 | 1.63 | 2.28 | 27800 | 3.23 | 2.52 | 27800 | 3.23 | 2.52 | 8900 | 1.19 | 2.19 |  |  |  | 22600 | 3.6 | 1.84
04/28/22 | Live | Johnson Controls Inc. (York International Norman) | CHAMPION HEATING AND COOLING | LX SERIES | Singlezone Ducted, Centrally Ducted | 205546586 |  | HRCU-A-CB | TH16B4821 |  | CM48DXA1+TXV | TMLE080C16MP11 | 9.75 | 16.5 | 9.25 |  |  |  |  | FALSE | FALSE | FALSE |  | 57 | 47 | 47 | TRUE | N/A | [5 empty] | R-410A | USA, Canada | 23000 | 1.55 | 4.35 | 46500 | 4.77 | 2.86 | 46500 | 4.77 | 2.86 | 25400 | 1.29 | 5.77 | 49500 | 4.01 | 3.62 | 22000 | 1.57 | 4.11 | 48000 | 4.54 | 3.1 | 48000 | 4.54 | 3.1 | 12700 | 1.63 | 2.28 | 27800 | 3.23 | 2.52 | 27800 | 3.23 | 2.52 | 8900 | 1.19 | 2.19 |  |  |  | 22600 | 3.6 | 1.84
04/28/22 | Live | Johnson Controls Inc. (York International Norman) | CHAMPION HEATING AND COOLING | LX SERIES | Singlezone Ducted, Centrally Ducted | 205546590 |  | HRCU-A-CB | TH16B4821 |  | CU48DXA1+TXV | TMLE080C16MP11 | 9.75 | 16.5 | 9.25 |  |  |  |  | FALSE | FALSE | FALSE |  | 57 | 47 | 47 | TRUE | N/A | [5 empty] | R-410A | USA, Canada | 23000 | 1.55 | 4.35 | 46500 | 4.77 | 2.86 | 46500 | 4.77 | 2.86 | 25400 | 1.29 | 5.77 | 49500 | 4.01 | 3.62 | 22000 | 1.57 | 4.11 | 48000 | 4.54 | 3.1 | 48000 | 4.54 | 3.1 | 12700 | 1.63 | 2.28 | 27800 | 3.23 | 2.52 | 27800 | 3.23 | 2.52 | 8900 | 1.19 | 2.19 |  |  |  | 22600 | 3.6 | 1.84
04/28/22 | Live | Johnson Controls Inc. (York International Norman) | CHAMPION HEATING AND COOLING | LX SERIES | Singlezone Ducted, Centrally Ducted | 203431354 |  | HRCU-A-CB | TH16B4821 |  | CM48DBCA1 | TMLE080C16MP11 | 9.75 | 16.5 | 9.25 |  |  |  |  | FALSE | FALSE | FALSE |  | 57 | 47 | 47 | TRUE | N/A | [5 empty] | R-410A | USA, Canada | 23000 | 1.55 | 4.35 | 46500 | 4.77 | 2.86 | 46500 | 4.77 | 2.86 | 25400 | 1.29 | 5.77 | 49500 | 4.01 | 3.62 | 22000 | 1.57 | 4.11 | 48000 | 4.54 | 3.1 | 48000 | 4.54 | 3.1 | 12700 | 1.63 | 2.28 | 27800 | 3.23 | 2.52 | 27800 | 3.23 | 2.52 | 8900 | 1.19 | 2.19 |  |  |  | 22600 | 3.6 | 1.84
04/28/22 | Live | Johnson Controls Inc. (York International Norman) | CHAMPION HEATING AND COOLING | LX SERIES | Singlezone Ducted, Centrally Ducted | 205546594 |  | HRCU-A-CB | TH16B4821 |  | CF48CXA1+TXV | TM8E080C16MP11 | 9.25 | 16.5 | 9.25 |  |  |  |  | FALSE | FALSE | FALSE |  | 59 | 48 | 48 | TRUE | N/A | [5 empty] | R-410A | USA, Canada | 23000 | 1.54 | 4.38 | 46000 | 4.97 | 2.71 | 46000 | 4.97 | 2.71 | 25400 | 1.29 | 5.77 | 49000 | 4.24 | 3.39 | 22000 | 1.56 | 4.13 | 48000 | 4.63 | 3.04 | 48000 | 4.63 | 3.04 | 12700 | 1.62 | 2.3 | 28600 | 3.44 | 2.44 | 28600 | 3.44 | 2.44 | 8900 | 1.18 | 2.21 |  |  |  | 23400 | 3.69 | 1.86
04/28/22 | Live | Johnson Controls Inc. (York International Norman) | CHAMPION HEATING AND COOLING | LX SERIES | Singlezone Ducted, Centrally Ducted | 205546598 |  | HRCU-A-CB | TH16B4821 |  | CF48CXA1+TXV | TMLE080C16MP11 | 9.25 | 16.5 | 9.25 |  |  |  |  | FALSE | FALSE | FALSE |  | 59 | 48 | 48 | TRUE | N/A | [5 empty] | R-410A | USA, Canada | 23000 | 1.54 | 4.38 | 46000 | 4.97 | 2.71 | 46000 | 4.97 | 2.71 | 25400 | 1.29 | 5.77 | 49000 | 4.24 | 3.39 | 22000 | 1.56 | 4.13 | 48000 | 4.63 | 3.04 | 48000 | 4.63 | 3.04 | 12700 | 1.62 | 2.3 | 28600 | 3.44 | 2.44 | 28600 | 3.44 | 2.44 | 8900 | 1.18 | 2.21 |  |  |  | 23400 | 3.69 | 1.86
04/28/22 | Live | Johnson Controls Inc. (York International Norman) | CHAMPION HEATING AND COOLING | LX SERIES | Singlezone Ducted, Centrally Ducted | 203431371 |  | HRCU-A-CB | TH16B4821 |  | CF48CBCA1 | TM8E080C16MP11 | 9.25 | 16.5 | 9.25 |  |  |  |  | FALSE | FALSE | FALSE |  | 59 | 48 | 48 | TRUE | N/A | [5 empty] | R-410A | USA, Canada | 23000 | 1.54 | 4.38 | 46000 | 4.97 | 2.71 | 46000 | 4.97 | 2.71 | 25400 | 1.29 | 5.77 | 49000 | 4.24 | 3.39 | 22000 | 1.56 | 4.13 | 48000 | 4.63 | 3.04 | 48000 | 4.63 | 3.04 | 12700 | 1.62 | 2.3 | 28600 | 3.44 | 2.44 | 28600 | 3.44 | 2.44 | 8900 | 1.18 | 2.21 |  |  |  | 23400 | 3.69 | 1.86
04/28/22 | Live | Johnson Controls Inc. (York International Norman) | CHAMPION HEATING AND COOLING | LX SERIES | Singlezone Ducted, Centrally Ducted | 205546602 |  | HRCU-A-CB | TH16B4821 |  | CM48CXA1+TXV | TM8E080C16MP11 | 9.25 | 16.5 | 9.25 |  |  |  |  | FALSE | FALSE | FALSE |  | 59 | 48 | 48 | TRUE | N/A | [5 empty] | R-410A | USA, Canada | 23000 | 1.54 | 4.38 | 46000 | 4.97 | 2.71 | 46000 | 4.97 | 2.71 | 25400 | 1.29 | 5.77 | 49000 | 4.24 | 3.39 | 22000 | 1.56 | 4.13 | 48000 | 4.63 | 3.04 | 48000 | 4.63 | 3.04 | 12700 | 1.62 | 2.3 | 28600 | 3.44 | 2.44 | 28600 | 3.44 | 2.44 | 8900 | 1.18 | 2.21 |  |  |  | 23400 | 3.69 | 1.86
04/28/22 | Live | Johnson Controls Inc. (York International Norman) | CHAMPION HEATING AND COOLING | LX SERIES | Singlezone Ducted, Centrally Ducted | 203431382 |  | HRCU-A-CB | TH16B4821 |  | CM48CBCA1 | TM8E080C16MP11 | 9.25 | 16.5 | 9.25 |  |  |  |  | FALSE | FALSE | FALSE |  | 59 | 48 | 48 | TRUE | N/A | [5 empty] | R-410A | USA, Canada | 23000 | 1.54 | 4.38 | 46000 | 4.97 | 2.71 | 46000 | 4.97 | 2.71 | 25400 | 1.29 | 5.77 | 49000 | 4.24 | 3.39 | 22000 | 1.56 | 4.13 | 48000 | 4.63 | 3.04 | 48000 | 4.63 | 3.04 | 12700 | 1.62 | 2.3 | 28600 | 3.44 | 2.44 | 28600 | 3.44 | 2.44 | 8900 | 1.18 | 2.21 |  |  |  | 23400 | 3.69 | 1.86
04/28/22 | Live | Johnson Controls Inc. (York International Norman) | CHAMPION HEATING AND COOLING | LX SERIES | Singlezone Ducted, Centrally Ducted | 205546606 |  | HRCU-A-CB | TH16B4821 |  | CU48CXA1+TXV | TM8E080C16MP11 | 9.25 | 16.5 | 9.25 |  |  |  |  | FALSE | FALSE | FALSE |  | 59 | 48 | 48 | TRUE | N/A | [5 empty] | R-410A | USA, Canada | 23000 | 1.54 | 4.38 | 46000 | 4.97 | 2.71 | 46000 | 4.97 | 2.71 | 25400 | 1.29 | 5.77 | 49000 | 4.24 | 3.39 | 22000 | 1.56 | 4.13 | 48000 | 4.63 | 3.04 | 48000 | 4.63 | 3.04 | 12700 | 1.62 | 2.3 | 28600 | 3.44 | 2.44 | 28600 | 3.44 | 2.44 | 8900 | 1.18 | 2.21 |  |  |  | 23400 | 3.69 | 1.86
04/28/22 | Live | Johnson Controls Inc. (York International Norman) | CHAMPION HEATING AND COOLING | LX SERIES | Singlezone Ducted, Centrally Ducted | 203431376 |  | HRCU-A-CB | TH16B4821 |  | CF48CBCA1 | TMLE080C16MP11 | 9.25 | 16.5 | 9.25 |  |  |  |  | FALSE | FALSE | FALSE |  | 59 | 48 | 48 | TRUE | N/A | [5 empty] | R-410A | USA, Canada | 23000 | 1.54 | 4.38 | 46000 | 4.97 | 2.71 | 46000 | 4.97 | 2.71 | 25400 | 1.29 | 5.77 | 49000 | 4.24 | 3.39 | 22000 | 1.56 | 4.13 | 48000 | 4.63 | 3.04 | 48000 | 4.63 | 3.04 | 12700 | 1.62 | 2.3 | 28600 | 3.44 | 2.44 | 28600 | 3.44 | 2.44 | 8900 | 1.18 | 2.21 |  |  |  | 23400 | 3.69 | 1.86
04/28/22 | Live | Johnson Controls Inc. (York International Norman) | CHAMPION HEATING AND COOLING | LX SERIES | Singlezone Ducted, Centrally Ducted | 205546734 |  | HRCU-A-CB | TH16B4821 |  | CM48CXA1+TXV | TMLE080C16MP11 | 9.25 | 16.5 | 9.25 |  |  |  |  | FALSE | FALSE | FALSE |  | 59 | 48 | 48 | TRUE | N/A | [5 empty] | R-410A | USA, Canada | 23000 | 1.54 | 4.38 | 46000 | 4.97 | 2.71 | 46000 | 4.97 | 2.71 | 25400 | 1.29 | 5.77 | 49000 | 4.24 | 3.39 | 22000 | 1.56 | 4.13 | 48000 | 4.63 | 3.04 | 48000 | 4.63 | 3.04 | 12700 | 1.62 | 2.3 | 28600 | 3.44 | 2.44 | 28600 | 3.44 | 2.44 | 8900 | 1.18 | 2.21 |  |  |  | 23400 | 3.69 | 1.86
04/28/22 | Live | Johnson Controls Inc. (York International Norman) | CHAMPION HEATING AND COOLING | LX SERIES | Singlezone Ducted, Centrally Ducted | 203431387 |  | HRCU-A-CB | TH16B4821 |  | CM48CBCA1 | TMLE080C16MP11 | 9.25 | 16.5 | 9.25 |  |  |  |  | FALSE | FALSE | FALSE |  | 59 | 48 | 48 | TRUE | N/A | [5 empty] | R-410A | USA, Canada | 23000 | 1.54 | 4.38 | 46000 | 4.97 | 2.71 | 46000 | 4.97 | 2.71 | 25400 | 1.29 | 5.77 | 49000 | 4.24 | 3.39 | 22000 | 1.56 | 4.13 | 48000 | 4.63 | 3.04 | 48000 | 4.63 | 3.04 | 12700 | 1.62 | 2.3 | 28600 | 3.44 | 2.44 | 28600 | 3.44 | 2.44 | 8900 | 1.18 | 2.21 |  |  |  | 23400 | 3.69 | 1.86
04/28/22 | Live | Johnson Controls Inc. (York International Norman) | CHAMPION HEATING AND COOLING | LX SERIES | Singlezone Ducted, Centrally Ducted | 205546722 |  | HRCU-A-CB | TH16B4821 |  | CU48CXA1+TXV | TMLE080C16MP11 | 9.25 | 16.5 | 9.25 |  |  |  |  | FALSE | FALSE | FALSE |  | 59 | 48 | 48 | TRUE | N/A | [5 empty] | R-410A | USA, Canada | 23000 | 1.54 | 4.38 | 46000 | 4.97 | 2.71 | 46000 | 4.97 | 2.71 | 25400 | 1.29 | 5.77 | 49000 | 4.24 | 3.39 | 22000 | 1.56 | 4.13 | 48000 | 4.63 | 3.04 | 48000 | 4.63 | 3.04 | 12700 | 1.62 | 2.3 | 28600 | 3.44 | 2.44 | 28600 | 3.44 | 2.44 | 8900 | 1.18 | 2.21 |  |  |  | 23400 | 3.69 | 1.86
04/28/22 | Live | Johnson Controls Inc. (York International Norman) | CHAMPION HEATING AND COOLING | LX SERIES | Singlezone Ducted, Centrally Ducted | 205546726 |  | HRCU-A-CB | TH16B4821 |  | CF48CXA1+TXV | TM8E080B12MP11 | 9.5 | 16.25 | 9.25 |  |  |  |  | FALSE | FALSE | FALSE |  | 58 | 47 | 47 | TRUE | N/A | [5 empty] | R-410A | USA, Canada | 22400 | 1.55 | 4.24 | 45500 | 4.79 | 2.78 | 45500 | 4.79 | 2.78 | 25000 | 1.29 | 5.68 | 49000 | 4.1 | 3.5 | 22000 | 1.61 | 4 | 48000 | 4.63 | 3.04 | 48000 | 4.63 | 3.04 | 12700 | 1.68 | 2.22 | 28000 | 3.31 | 2.48 | 28000 | 3.31 | 2.48 | 8900 | 1.25 | 2.09 |  |  |  | 22800 | 3.69 | 1.81
04/28/22 | Live | Johnson Controls Inc. (York International Norman) | CHAMPION HEATING AND COOLING | LX SERIES | Singlezone Ducted, Centrally Ducted | 205546730 |  | HRCU-A-CB | TH16B4821 |  | CF48CXA1+TXV | TMLE080B12MP11 | 9.5 | 16.25 | 9.25 |  |  |  |  | FALSE | FALSE | FALSE |  | 58 | 47 | 47 | TRUE | N/A | [5 empty] | R-410A | USA, Canada | 22400 | 1.55 | 4.24 | 45500 | 4.79 | 2.78 | 45500 | 4.79 | 2.78 | 25000 | 1.29 | 5.68 | 49000 | 4.1 | 3.5 | 22000 | 1.61 | 4 | 48000 | 4.63 | 3.04 | 48000 | 4.63 | 3.04 | 12700 | 1.68 | 2.22 | 28000 | 3.31 | 2.48 | 28000 | 3.31 | 2.48 | 8900 | 1.25 | 2.09 |  |  |  | 22800 | 3.69 | 1.81
04/28/22 | Live | Johnson Controls Inc. (York International Norman) | CHAMPION HEATING AND COOLING | LX SERIES | Singlezone Ducted, Centrally Ducted | 203431415 |  | HRCU-A-CB | TH16B4821 |  | CF48CBCA1 | TM8E080B12MP11 | 9.5 | 16.25 | 9.25 |  |  |  |  | FALSE | FALSE | FALSE |  | 58 | 47 | 47 | TRUE | N/A | [5 empty] | R-410A | USA, Canada | 22400 | 1.55 | 4.24 | 45500 | 4.79 | 2.78 | 45500 | 4.79 | 2.78 | 25000 | 1.29 | 5.68 | 49000 | 4.1 | 3.5 | 22000 | 1.61 | 4 | 48000 | 4.63 | 3.04 | 48000 | 4.63 | 3.04 | 12700 | 1.68 | 2.22 | 28000 | 3.31 | 2.48 | 28000 | 3.31 | 2.48 | 8900 | 1.25 | 2.09 |  |  |  | 22800 | 3.69 | 1.81
04/28/22 | Live | Johnson Controls Inc. (York International Norman) | CHAMPION HEATING AND COOLING | LX SERIES | Singlezone Ducted, Centrally Ducted | 205546738 |  | HRCU-A-CB | TH16B4821 |  | CM48CXA1+TXV | TM8E080B12MP11 | 9.5 | 16.25 | 9.25 |  |  |  |  | FALSE | FALSE | FALSE |  | 58 | 47 | 47 | TRUE | N/A | [5 empty] | R-410A | USA, Canada | 22400 | 1.55 | 4.24 | 45500 | 4.79 | 2.78 | 45500 | 4.79 | 2.78 | 25000 | 1.29 | 5.68 | 49000 | 4.1 | 3.5 | 22000 | 1.61 | 4 | 48000 | 4.63 | 3.04 | 48000 | 4.63 | 3.04 | 12700 | 1.68 | 2.22 | 28000 | 3.31 | 2.48 | 28000 | 3.31 | 2.48 | 8900 | 1.25 | 2.09 |  |  |  | 22800 | 3.69 | 1.81
04/28/22 | Live | Johnson Controls Inc. (York International Norman) | CHAMPION HEATING AND COOLING | LX SERIES | Singlezone Ducted, Centrally Ducted | 203431426 |  | HRCU-A-CB | TH16B4821 |  | CM48CBCA1 | TM8E080B12MP11 | 9.5 | 16.25 | 9.25 |  |  |  |  | FALSE | FALSE | FALSE |  | 58 | 47 | 47 | TRUE | N/A | [5 empty] | R-410A | USA, Canada | 22400 | 1.55 | 4.24 | 45500 | 4.79 | 2.78 | 45500 | 4.79 | 2.78 | 25000 | 1.29 | 5.68 | 49000 | 4.1 | 3.5 | 22000 | 1.61 | 4 | 48000 | 4.63 | 3.04 | 48000 | 4.63 | 3.04 | 12700 | 1.68 | 2.22 | 28000 | 3.31 | 2.48 | 28000 | 3.31 | 2.48 | 8900 | 1.25 | 2.09 |  |  |  | 22800 | 3.69 | 1.81
04/28/22 | Live | Johnson Controls Inc. (York International Norman) | CHAMPION HEATING AND COOLING | LX SERIES | Singlezone Ducted, Centrally Ducted | 205546742 |  | HRCU-A-CB | TH16B4821 |  | CU48CXA1+TXV | TM8E080B12MP11 | 9.5 | 16.25 | 9.25 |  |  |  |  | FALSE | FALSE | FALSE |  | 58 | 47 | 47 | TRUE | N/A | [5 empty] | R-410A | USA, Canada | 22400 | 1.55 | 4.24 | 45500 | 4.79 | 2.78 | 45500 | 4.79 | 2.78 | 25000 | 1.29 | 5.68 | 49000 | 4.1 | 3.5 | 22000 | 1.61 | 4 | 48000 | 4.63 | 3.04 | 48000 | 4.63 | 3.04 | 12700 | 1.68 | 2.22 | 28000 | 3.31 | 2.48 | 28000 | 3.31 | 2.48 | 8900 | 1.25 | 2.09 |  |  |  | 22800 | 3.69 | 1.81
04/28/22 | Live | Johnson Controls Inc. (York International Norman) | CHAMPION HEATING AND COOLING | LX SERIES | Singlezone Ducted, Centrally Ducted | 205546746 |  | HRCU-A-CB | TH16B4821 |  | CM48CXA1+TXV | TMLE080B12MP11 | 9.5 | 16.25 | 9.25 |  |  |  |  | FALSE | FALSE | FALSE |  | 58 | 47 | 47 | TRUE | N/A | [5 empty] | R-410A | USA, Canada | 22400 | 1.55 | 4.24 | 45500 | 4.79 | 2.78 | 45500 | 4.79 | 2.78 | 25000 | 1.29 | 5.68 | 49000 | 4.1 | 3.5 | 22000 | 1.61 | 4 | 48000 | 4.63 | 3.04 | 48000 | 4.63 | 3.04 | 12700 | 1.68 | 2.22 | 28000 | 3.31 | 2.48 | 28000 | 3.31 | 2.48 | 8900 | 1.25 | 2.09 |  |  |  | 22800 | 3.69 | 1.81
04/28/22 | Live | Johnson Controls Inc. (York International Norman) | CHAMPION HEATING AND COOLING | LX SERIES | Singlezone Ducted, Centrally Ducted | 203431420 |  | HRCU-A-CB | TH16B4821 |  | CF48CBCA1 | TMLE080B12MP11 | 9.5 | 16.25 | 9.25 |  |  |  |  | FALSE | FALSE | FALSE |  | 58 | 47 | 47 | TRUE | N/A | [5 empty] | R-410A | USA, Canada | 22400 | 1.55 | 4.24 | 45500 | 4.79 | 2.78 | 45500 | 4.79 | 2.78 | 25000 | 1.29 | 5.68 | 49000 | 4.1 | 3.5 | 22000 | 1.61 | 4 | 48000 | 4.63 | 3.04 | 48000 | 4.63 | 3.04 | 12700 | 1.68 | 2.22 | 28000 | 3.31 | 2.48 | 28000 | 3.31 | 2.48 | 8900 | 1.25 | 2.09 |  |  |  | 22800 | 3.69 | 1.81
04/28/22 | Live | Johnson Controls Inc. (York International Norman) | CHAMPION HEATING AND COOLING | LX SERIES | Singlezone Ducted, Centrally Ducted | 203431431 |  | HRCU-A-CB | TH16B4821 |  | CM48CBCA1 | TMLE080B12MP11 | 9.5 | 16.25 | 9.25 |  |  |  |  | FALSE | FALSE | FALSE |  | 58 | 47 | 47 | TRUE | N/A | [5 empty] | R-410A | USA, Canada | 22400 | 1.55 | 4.24 | 45500 | 4.79 | 2.78 | 45500 | 4.79 | 2.78 | 25000 | 1.29 | 5.68 | 49000 | 4.1 | 3.5 | 22000 | 1.61 | 4 | 48000 | 4.63 | 3.04 | 48000 | 4.63 | 3.04 | 12700 | 1.68 | 2.22 | 28000 | 3.31 | 2.48 | 28000 | 3.31 | 2.48 | 8900 | 1.25 | 2.09 |  |  |  | 22800 | 3.69 | 1.81
04/28/22 | Live | Johnson Controls Inc. (York International Norman) | CHAMPION HEATING AND COOLING | LX SERIES | Singlezone Ducted, Centrally Ducted | 205546610 |  | HRCU-A-CB | TH16B4821 |  | CU48CXA1+TXV | TMLE080B12MP11 | 9.5 | 16.25 | 9.25 |  |  |  |  | FALSE | FALSE | FALSE |  | 58 | 47 | 47 | TRUE | N/A | [5 empty] | R-410A | USA, Canada | 22400 | 1.55 | 4.24 | 45500 | 4.79 | 2.78 | 45500 | 4.79 | 2.78 | 25000 | 1.29 | 5.68 | 49000 | 4.1 | 3.5 | 22000 | 1.61 | 4 | 48000 | 4.63 | 3.04 | 48000 | 4.63 | 3.04 | 12700 | 1.68 | 2.22 | 28000 | 3.31 | 2.48 | 28000 | 3.31 | 2.48 | 8900 | 1.25 | 2.09 |  |  |  | 22800 | 3.69 | 1.81
04/28/22 | Live | Johnson Controls Inc. (York International Norman) | CHAMPION HEATING AND COOLING | LX SERIES | Singlezone Ducted, Centrally Ducted | 205546614 |  | HRCU-A-CB | TH16B4821 |  | CF64DXA1+TXV | TL9E100C20UH11 | 9.75 | 16.25 | 10 |  |  |  |  | FALSE | FALSE | FALSE |  | 64 | 53 | 53 | TRUE | N/A | [5 empty] | R-410A | USA, Canada | 22400 | 1.64 | 4 | 48000 | 4.92 | 2.86 | 48000 | 4.92 | 2.86 | 25600 | 1.37 | 5.48 | 52000 | 4.23 | 3.6 | 21400 | 1.48 | 4.24 | 47500 | 4.09 | 3.4 | 47500 | 4.09 | 3.4 | 11700 | 1.48 | 2.32 | 30400 | 3.25 | 2.74 | 30400 | 3.25 | 2.74 | 7900 | 1.04 | 2.23 |  |  |  | 25200 | 3.15 | 2.34
04/28/22 | Live | Johnson Controls Inc. (York International Norman) | CHAMPION HEATING AND COOLING | LX SERIES | Singlezone Ducted, Centrally Ducted | 205546618 |  | HRCU-A-CB | TH16B4821 |  | CM64DXA1+TXV | TL9E100C20UH11 | 9.75 | 16.25 | 10 |  |  |  |  | FALSE | FALSE | FALSE |  | 64 | 53 | 53 | TRUE | N/A | [5 empty] | R-410A | USA, Canada | 22400 | 1.64 | 4 | 48000 | 4.92 | 2.86 | 48000 | 4.92 | 2.86 | 25600 | 1.37 | 5.48 | 52000 | 4.23 | 3.6 | 21400 | 1.48 | 4.24 | 47500 | 4.09 | 3.4 | 47500 | 4.09 | 3.4 | 11700 | 1.48 | 2.32 | 30400 | 3.25 | 2.74 | 30400 | 3.25 | 2.74 | 7900 | 1.04 | 2.23 |  |  |  | 25200 | 3.15 | 2.34
04/28/22 | Live | Johnson Controls Inc. (York International Norman) | CHAMPION HEATING AND COOLING | LX SERIES | Singlezone Ducted, Centrally Ducted | 205546622 |  | HRCU-A-CB | TH16B4821 |  | CF48DXA1+TXV | TL9E100C20UH11 | 9.25 | 16.25 | 9.5 |  |  |  |  | FALSE | FALSE | FALSE |  | 59 | 48 | 48 | TRUE | N/A | [5 empty] | R-410A | USA, Canada | 22800 | 1.63 | 4.1 | 46500 | 5.03 | 2.71 | 46500 | 5.03 | 2.71 | 26000 | 1.37 | 5.56 | 49500 | 4.23 | 3.43 | 22400 | 1.55 | 4.24 | 48000 | 4.57 | 3.08 | 48000 | 4.57 | 3.08 | 13100 | 1.57 | 2.45 | 28600 | 3.38 | 2.48 | 28600 | 3.38 | 2.48 | 9300 | 1.14 | 2.39 |  |  |  | 23400 | 3.63 | 1.89
04/28/22 | Live | Johnson Controls Inc. (York International Norman) | CHAMPION HEATING AND COOLING | LX SERIES | Singlezone Ducted, Centrally Ducted | 205546626 |  | HRCU-A-CB | TH16B4821 |  | CM48DXA1+TXV | TL9E100C20UH11 | 9.25 | 16.25 | 9.5 |  |  |  |  | FALSE | FALSE | FALSE |  | 59 | 48 | 48 | TRUE | N/A | [5 empty] | R-410A | USA, Canada | 22800 | 1.63 | 4.1 | 46500 | 5.03 | 2.71 | 46500 | 5.03 | 2.71 | 26000 | 1.37 | 5.56 | 49500 | 4.23 | 3.43 | 22400 | 1.55 | 4.24 | 48000 | 4.57 | 3.08 | 48000 | 4.57 | 3.08 | 13100 | 1.57 | 2.45 | 28600 | 3.38 | 2.48 | 28600 | 3.38 | 2.48 | 9300 | 1.14 | 2.39 |  |  |  | 23400 | 3.63 | 1.89
04/28/22 | Live | Johnson Controls Inc. (York International Norman) | CHAMPION HEATING AND COOLING | LX SERIES | Singlezone Ducted, Centrally Ducted | 205546630 |  | HRCU-A-CB | TH16B4821 |  | CU48DXA1+TXV | TL9E100C20UH11 | 9.25 | 16.25 | 9.5 |  |  |  |  | FALSE | FALSE | FALSE |  | 59 | 48 | 48 | TRUE | N/A | [5 empty] | R-410A | USA, Canada | 22800 | 1.63 | 4.1 | 46500 | 5.03 | 2.71 | 46500 | 5.03 | 2.71 | 26000 | 1.37 | 5.56 | 49500 | 4.23 | 3.43 | 22400 | 1.55 | 4.24 | 48000 | 4.57 | 3.08 | 48000 | 4.57 | 3.08 | 13100 | 1.57 | 2.45 | 28600 | 3.38 | 2.48 | 28600 | 3.38 | 2.48 | 9300 | 1.14 | 2.39 |  |  |  | 23400 | 3.63 | 1.89
04/28/22 | Live | Johnson Controls Inc. (York International Norman) | CHAMPION HEATING AND COOLING | LX SERIES | Singlezone Ducted, Centrally Ducted | 205546634 |  | HRCU-A-CB | TH16B4821 |  | CM48DBCA1 | TL9E100C20UH11 | 9.25 | 16.25 | 9.5 |  |  |  |  | FALSE | FALSE | FALSE |  | 59 | 48 | 48 | TRUE | N/A | [5 empty] | R-410A | USA, Canada | 22800 | 1.63 | 4.1 | 46500 | 5.03 | 2.71 | 46500 | 5.03 | 2.71 | 26000 | 1.37 | 5.56 | 49500 | 4.23 | 3.43 | 22400 | 1.55 | 4.24 | 48000 | 4.57 | 3.08 | 48000 | 4.57 | 3.08 | 13100 | 1.57 | 2.45 | 28600 | 3.38 | 2.48 | 28600 | 3.38 | 2.48 | 9300 | 1.14 | 2.39 |  |  |  | 23400 | 3.63 | 1.89
04/28/22 | Live | Johnson Controls Inc. (York International Norman) | CHAMPION HEATING AND COOLING | LX SERIES | Singlezone Ducted, Centrally Ducted | 205546638 |  | HRCU-A-CB | TH16B4821 |  | CF48CXA1+TXV | TL9E100C20UH11 | 9.75 | 16 | 9.5 |  |  |  |  | FALSE | FALSE | FALSE |  | 59 | 48 | 48 | TRUE | N/A | [5 empty] | R-410A | USA, Canada | 22800 | 1.64 | 4.07 | 47000 | 4.82 | 2.86 | 47000 | 4.82 | 2.86 | 26000 | 1.38 | 5.52 | 50500 | 4.11 | 3.6 | 22400 | 1.56 | 4.21 | 48000 | 4.42 | 3.18 | 48000 | 4.42 | 3.18 | 13100 | 1.59 | 2.41 | 28400 | 3.28 | 2.54 | 28400 | 3.28 | 2.54 | 9300 | 1.15 | 2.37 |  |  |  | 23200 | 3.48 | 1.95
04/28/22 | Live | Johnson Controls Inc. (York International Norman) | CHAMPION HEATING AND COOLING | LX SERIES | Singlezone Ducted, Centrally Ducted | 205546642 |  | HRCU-A-CB | TH16B4821 |  | CF48CBCA1 | TL9E100C20UH11 | 9.75 | 16 | 9.5 |  |  |  |  | FALSE | FALSE | FALSE |  | 59 | 48 | 48 | TRUE | N/A | [5 empty] | R-410A | USA, Canada | 22800 | 1.64 | 4.07 | 47000 | 4.82 | 2.86 | 47000 | 4.82 | 2.86 | 26000 | 1.38 | 5.52 | 50500 | 4.11 | 3.6 | 22400 | 1.56 | 4.21 | 48000 | 4.42 | 3.18 | 48000 | 4.42 | 3.18 | 13100 | 1.59 | 2.41 | 28400 | 3.28 | 2.54 | 28400 | 3.28 | 2.54 | 9300 | 1.15 | 2.37 |  |  |  | 23200 | 3.48 | 1.95
04/28/22 | Live | Johnson Controls Inc. (York International Norman) | CHAMPION HEATING AND COOLING | LX SERIES | Singlezone Ducted, Centrally Ducted | 205546646 |  | HRCU-A-CB | TH16B4821 |  | CM48CXA1+TXV | TL9E100C20UH11 | 9.75 | 16 | 9.5 |  |  |  |  | FALSE | FALSE | FALSE |  | 59 | 48 | 48 | TRUE | N/A | [5 empty] | R-410A | USA, Canada | 22800 | 1.64 | 4.07 | 47000 | 4.82 | 2.86 | 47000 | 4.82 | 2.86 | 26000 | 1.38 | 5.52 | 50500 | 4.11 | 3.6 | 22400 | 1.56 | 4.21 | 48000 | 4.42 | 3.18 | 48000 | 4.42 | 3.18 | 13100 | 1.59 | 2.41 | 28400 | 3.28 | 2.54 | 28400 | 3.28 | 2.54 | 9300 | 1.15 | 2.37 |  |  |  | 23200 | 3.48 | 1.95
04/28/22 | Live | Johnson Controls Inc. (York International Norman) | CHAMPION HEATING AND COOLING | LX SERIES | Singlezone Ducted, Centrally Ducted | 205546650 |  | HRCU-A-CB | TH16B4821 |  | CM48CBCA1 | TL9E100C20UH11 | 9.75 | 16 | 9.5 |  |  |  |  | FALSE | FALSE | FALSE |  | 59 | 48 | 48 | TRUE | N/A | [5 empty] | R-410A | USA, Canada | 22800 | 1.64 | 4.07 | 47000 | 4.82 | 2.86 | 47000 | 4.82 | 2.86 | 26000 | 1.38 | 5.52 | 50500 | 4.11 | 3.6 | 22400 | 1.56 | 4.21 | 48000 | 4.42 | 3.18 | 48000 | 4.42 | 3.18 | 13100 | 1.59 | 2.41 | 28400 | 3.28 | 2.54 | 28400 | 3.28 | 2.54 | 9300 | 1.15 | 2.37 |  |  |  | 23200 | 3.48 | 1.95
04/28/22 | Live | Johnson Controls Inc. (York International Norman) | CHAMPION HEATING AND COOLING | LX SERIES | Singlezone Ducted, Centrally Ducted | 205546654 |  | HRCU-A-CB | TH16B4821 |  | CU48CXA1+TXV | TL9E100C20UH11 | 9.75 | 16 | 9.5 |  |  |  |  | FALSE | FALSE | FALSE |  | 59 | 48 | 48 | TRUE | N/A | [5 empty] | R-410A | USA, Canada | 22800 | 1.64 | 4.07 | 47000 | 4.82 | 2.86 | 47000 | 4.82 | 2.86 | 26000 | 1.38 | 5.52 | 50500 | 4.11 | 3.6 | 22400 | 1.56 | 4.21 | 48000 | 4.42 | 3.18 | 48000 | 4.42 | 3.18 | 13100 | 1.59 | 2.41 | 28400 | 3.28 | 2.54 | 28400 | 3.28 | 2.54 | 9300 | 1.15 | 2.37 |  |  |  | 23200 | 3.48 | 1.95
04/28/22 | Live | Johnson Controls Inc. (York International Norman) | CHAMPION HEATING AND COOLING | LX SERIES | Singlezone Ducted, Centrally Ducted | 205546658 |  | HRCU-A-CB | TH16B4821 |  | CF48CXA1+TXV | TL9E080C16UH11 | 9.5 | 16.25 | 9.5 |  |  |  |  | FALSE | FALSE | FALSE |  | 59 | 48 | 48 | TRUE | N/A | [5 empty] | R-410A | USA, Canada | 22600 | 1.58 | 4.19 | 47000 | 4.95 | 2.78 | 47000 | 4.95 | 2.78 | 25400 | 1.32 | 5.64 | 50000 | 4.18 | 3.51 | 22200 | 1.58 | 4.12 | 48000 | 4.48 | 3.14 | 48000 | 4.48 | 3.14 | 12900 | 1.62 | 2.33 | 28600 | 3.33 | 2.52 | 28600 | 3.33 | 2.52 | 9100 | 1.18 | 2.26 |  |  |  | 23400 | 3.54 | 1.94
04/28/22 | Live | Johnson Controls Inc. (York International Norman) | CHAMPION HEATING AND COOLING | LX SERIES | Singlezone Ducted, Centrally Ducted | 205546662 |  | HRCU-A-CB | TH16B4821 |  | CF48CBCA1 | TL9E080C16UH11 | 9.5 | 16.25 | 9.5 |  |  |  |  | FALSE | FALSE | FALSE |  | 59 | 48 | 48 | TRUE | N/A | [5 empty] | R-410A | USA, Canada | 22600 | 1.58 | 4.19 | 47000 | 4.95 | 2.78 | 47000 | 4.95 | 2.78 | 25400 | 1.32 | 5.64 | 50000 | 4.18 | 3.51 | 22200 | 1.58 | 4.12 | 48000 | 4.48 | 3.14 | 48000 | 4.48 | 3.14 | 12900 | 1.62 | 2.33 | 28600 | 3.33 | 2.52 | 28600 | 3.33 | 2.52 | 9100 | 1.18 | 2.26 |  |  |  | 23400 | 3.54 | 1.94
04/28/22 | Live | Johnson Controls Inc. (York International Norman) | CHAMPION HEATING AND COOLING | LX SERIES | Singlezone Ducted, Centrally Ducted | 205546666 |  | HRCU-A-CB | TH16B4821 |  | CM48CXA1+TXV | TL9E080C16UH11 | 9.5 | 16.25 | 9.5 |  |  |  |  | FALSE | FALSE | FALSE |  | 59 | 48 | 48 | TRUE | N/A | [5 empty] | R-410A | USA, Canada | 22600 | 1.58 | 4.19 | 47000 | 4.95 | 2.78 | 47000 | 4.95 | 2.78 | 25400 | 1.32 | 5.64 | 50000 | 4.18 | 3.51 | 22200 | 1.58 | 4.12 | 48000 | 4.48 | 3.14 | 48000 | 4.48 | 3.14 | 12900 | 1.62 | 2.33 | 28600 | 3.33 | 2.52 | 28600 | 3.33 | 2.52 | 9100 | 1.18 | 2.26 |  |  |  | 23400 | 3.54 | 1.94
04/28/22 | Live | Johnson Controls Inc. (York International Norman) | CHAMPION HEATING AND COOLING | LX SERIES | Singlezone Ducted, Centrally Ducted | 205546670 |  | HRCU-A-CB | TH16B4821 |  | CM48CBCA1 | TL9E080C16UH11 | 9.5 | 16.25 | 9.5 |  |  |  |  | FALSE | FALSE | FALSE |  | 59 | 48 | 48 | TRUE | N/A | [5 empty] | R-410A | USA, Canada | 22600 | 1.58 | 4.19 | 47000 | 4.95 | 2.78 | 47000 | 4.95 | 2.78 | 25400 | 1.32 | 5.64 | 50000 | 4.18 | 3.51 | 22200 | 1.58 | 4.12 | 48000 | 4.48 | 3.14 | 48000 | 4.48 | 3.14 | 12900 | 1.62 | 2.33 | 28600 | 3.33 | 2.52 | 28600 | 3.33 | 2.52 | 9100 | 1.18 | 2.26 |  |  |  | 23400 | 3.54 | 1.94
04/28/22 | Live | Johnson Controls Inc. (York International Norman) | CHAMPION HEATING AND COOLING | LX SERIES | Singlezone Ducted, Centrally Ducted | 205546674 |  | HRCU-A-CB | TH16B4821 |  | CU48CXA1+TXV | TL9E080C16UH11 | 9.5 | 16.25 | 9.5 |  |  |  |  | FALSE | FALSE | FALSE |  | 59 | 48 | 48 | TRUE | N/A | [5 empty] | R-410A | USA, Canada | 22600 | 1.58 | 4.19 | 47000 | 4.95 | 2.78 | 47000 | 4.95 | 2.78 | 25400 | 1.32 | 5.64 | 50000 | 4.18 | 3.51 | 22200 | 1.58 | 4.12 | 48000 | 4.48 | 3.14 | 48000 | 4.48 | 3.14 | 12900 | 1.62 | 2.33 | 28600 | 3.33 | 2.52 | 28600 | 3.33 | 2.52 | 9100 | 1.18 | 2.26 |  |  |  | 23400 | 3.54 | 1.94
04/28/22 | Live | Johnson Controls Inc. (York International Norman) | CHAMPION HEATING AND COOLING | LX SERIES | Singlezone Ducted, Centrally Ducted | 205546678 |  | HRCU-A-CB | TH16B4821 |  | CF64DXA1+TXV | TL8E100C20UH11 | 10 | 16.5 | 10 |  |  |  |  | FALSE | FALSE | FALSE |  | 63 | 52 | 52 | TRUE | N/A | [5 empty] | R-410A | USA, Canada | 22400 | 1.59 | 4.13 | 48000 | 4.8 | 2.93 | 48000 | 4.8 | 2.93 | 25400 | 1.33 | 5.6 | 51500 | 4.06 | 3.72 | 21000 | 1.44 | 4.27 | 46500 | 4.06 | 3.36 | 46500 | 4.06 | 3.36 | 11500 | 1.47 | 2.29 | 29400 | 3.14 | 2.74 | 29400 | 3.14 | 2.74 | 7700 | 1.03 | 2.19 |  |  |  | 24200 | 3.12 | 2.27
04/28/22 | Live | Johnson Controls Inc. (York International Norman) | CHAMPION HEATING AND COOLING | LX SERIES | Singlezone Ducted, Centrally Ducted | 205546686 |  | HRCU-A-CB | TH16B4821 |  | CF48DXA1+TXV | TL8E100C20UH11 | 9.5 | 16.5 | 9.5 |  |  |  |  | FALSE | FALSE | FALSE |  | 59 | 48 | 48 | TRUE | N/A | [5 empty] | R-410A | USA, Canada | 23200 | 1.6 | 4.25 | 46500 | 4.89 | 2.79 | 46500 | 4.89 | 2.79 | 26000 | 1.34 | 5.69 | 49500 | 4.2 | 3.45 | 22200 | 1.53 | 4.25 | 48000 | 4.57 | 3.08 | 48000 | 4.57 | 3.08 | 12900 | 1.56 | 2.42 | 28600 | 3.38 | 2.48 | 28600 | 3.38 | 2.48 | 9100 | 1.12 | 2.38 |  |  |  | 23400 | 3.63 | 1.89
04/28/22 | Live | Johnson Controls Inc. (York International Norman) | CHAMPION HEATING AND COOLING | LX SERIES | Singlezone Ducted, Centrally Ducted | 205546682 |  | HRCU-A-CB | TH16B4821 |  | CM64DXA1+TXV | TL8E100C20UH11 | 10 | 16.5 | 10 |  |  |  |  | FALSE | FALSE | FALSE |  | 63 | 52 | 52 | TRUE | N/A | [5 empty] | R-410A | USA, Canada | 22400 | 1.59 | 4.13 | 48000 | 4.8 | 2.93 | 48000 | 4.8 | 2.93 | 25400 | 1.33 | 5.6 | 51500 | 4.06 | 3.72 | 21000 | 1.44 | 4.27 | 46500 | 4.06 | 3.36 | 46500 | 4.06 | 3.36 | 11500 | 1.47 | 2.29 | 29400 | 3.14 | 2.74 | 29400 | 3.14 | 2.74 | 7700 | 1.03 | 2.19 |  |  |  | 24200 | 3.12 | 2.27
04/28/22 | Live | Johnson Controls Inc. (York International Norman) | CHAMPION HEATING AND COOLING | LX SERIES | Singlezone Ducted, Centrally Ducted | 205546690 |  | HRCU-A-CB | TH16B4821 |  | CM48DXA1+TXV | TL8E100C20UH11 | 9.5 | 16.5 | 9.5 |  |  |  |  | FALSE | FALSE | FALSE |  | 59 | 48 | 48 | TRUE | N/A | [5 empty] | R-410A | USA, Canada | 23200 | 1.6 | 4.25 | 46500 | 4.89 | 2.79 | 46500 | 4.89 | 2.79 | 26000 | 1.34 | 5.69 | 49500 | 4.2 | 3.45 | 22200 | 1.53 | 4.25 | 48000 | 4.57 | 3.08 | 48000 | 4.57 | 3.08 | 12900 | 1.56 | 2.42 | 28600 | 3.38 | 2.48 | 28600 | 3.38 | 2.48 | 9100 | 1.12 | 2.38 |  |  |  | 23400 | 3.63 | 1.89
04/28/22 | Live | Johnson Controls Inc. (York International Norman) | CHAMPION HEATING AND COOLING | LX SERIES | Singlezone Ducted, Centrally Ducted | 205546694 |  | HRCU-A-CB | TH16B4821 |  | CU48DXA1+TXV | TL8E100C20UH11 | 9.5 | 16.5 | 9.5 |  |  |  |  | FALSE | FALSE | FALSE |  | 59 | 48 | 48 | TRUE | N/A | [5 empty] | R-410A | USA, Canada | 23200 | 1.6 | 4.25 | 46500 | 4.89 | 2.79 | 46500 | 4.89 | 2.79 | 26000 | 1.34 | 5.69 | 49500 | 4.2 | 3.45 | 22200 | 1.53 | 4.25 | 48000 | 4.57 | 3.08 | 48000 | 4.57 | 3.08 | 12900 | 1.56 | 2.42 | 28600 | 3.38 | 2.48 | 28600 | 3.38 | 2.48 | 9100 | 1.12 | 2.38 |  |  |  | 23400 | 3.63 | 1.89
04/28/22 | Live | Johnson Controls Inc. (York International Norman) | CHAMPION HEATING AND COOLING | LX SERIES | Singlezone Ducted, Centrally Ducted | 205546698 |  | HRCU-A-CB | TH16B4821 |  | CM48DBCA1 | TL8E100C20UH11 | 9.5 | 16.5 | 9.5 |  |  |  |  | FALSE | FALSE | FALSE |  | 59 | 48 | 48 | TRUE | N/A | [5 empty] | R-410A | USA, Canada | 23200 | 1.6 | 4.25 | 46500 | 4.89 | 2.79 | 46500 | 4.89 | 2.79 | 26000 | 1.34 | 5.69 | 49500 | 4.2 | 3.45 | 22200 | 1.53 | 4.25 | 48000 | 4.57 | 3.08 | 48000 | 4.57 | 3.08 | 12900 | 1.56 | 2.42 | 28600 | 3.38 | 2.48 | 28600 | 3.38 | 2.48 | 9100 | 1.12 | 2.38 |  |  |  | 23400 | 3.63 | 1.89
04/28/22 | Live | Johnson Controls Inc. (York International Norman) | CHAMPION HEATING AND COOLING | LX SERIES | Singlezone Ducted, Centrally Ducted | 205546702 |  | HRCU-A-CB | TH16B4821 |  | CF48CXA1+TXV | TL8E100C20UH11 | 9.75 | 16.25 | 9.5 |  |  |  |  | FALSE | FALSE | FALSE |  | 58 | 47 | 47 | TRUE | N/A | [5 empty] | R-410A | USA, Canada | 23000 | 1.6 | 4.21 | 47500 | 4.87 | 2.86 | 47500 | 4.87 | 2.86 | 25800 | 1.34 | 5.64 | 50500 | 4.09 | 3.62 | 22200 | 1.54 | 4.22 | 48000 | 4.4 | 3.2 | 48000 | 4.4 | 3.2 | 12900 | 1.58 | 2.39 | 28200 | 3.23 | 2.56 | 28200 | 3.23 | 2.56 | 9100 | 1.14 | 2.34 |  |  |  | 23000 | 3.46 | 1.95
04/28/22 | Live | Johnson Controls Inc. (York International Norman) | CHAMPION HEATING AND COOLING | LX SERIES | Singlezone Ducted, Centrally Ducted | 205546710 |  | HRCU-A-CB | TH16B4821 |  | CM48CXA1+TXV | TL8E100C20UH11 | 9.75 | 16.25 | 9.5 |  |  |  |  | FALSE | FALSE | FALSE |  | 58 | 47 | 47 | TRUE | N/A | [5 empty] | R-410A | USA, Canada | 23000 | 1.6 | 4.21 | 47500 | 4.87 | 2.86 | 47500 | 4.87 | 2.86 | 25800 | 1.34 | 5.64 | 50500 | 4.09 | 3.62 | 22200 | 1.54 | 4.22 | 48000 | 4.4 | 3.2 | 48000 | 4.4 | 3.2 | 12900 | 1.58 | 2.39 | 28200 | 3.23 | 2.56 | 28200 | 3.23 | 2.56 | 9100 | 1.14 | 2.34 |  |  |  | 23000 | 3.46 | 1.95
04/28/22 | Live | Johnson Controls Inc. (York International Norman) | CHAMPION HEATING AND COOLING | LX SERIES | Singlezone Ducted, Centrally Ducted | 205546706 |  | HRCU-A-CB | TH16B4821 |  | CF48CBCA1 | TL8E100C20UH11 | 9.75 | 16.25 | 9.5 |  |  |  |  | FALSE | FALSE | FALSE |  | 58 | 47 | 47 | TRUE | N/A | [5 empty] | R-410A | USA, Canada | 23000 | 1.6 | 4.21 | 47500 | 4.87 | 2.86 | 47500 | 4.87 | 2.86 | 25800 | 1.34 | 5.64 | 50500 | 4.09 | 3.62 | 22200 | 1.54 | 4.22 | 48000 | 4.4 | 3.2 | 48000 | 4.4 | 3.2 | 12900 | 1.58 | 2.39 | 28200 | 3.23 | 2.56 | 28200 | 3.23 | 2.56 | 9100 | 1.14 | 2.34 |  |  |  | 23000 | 3.46 | 1.95
04/28/22 | Live | Johnson Controls Inc. (York International Norman) | CHAMPION HEATING AND COOLING | LX SERIES | Singlezone Ducted, Centrally Ducted | 205546714 |  | HRCU-A-CB | TH16B4821 |  | CM48CBCA1 | TL8E100C20UH11 | 9.75 | 16.25 | 9.5 |  |  |  |  | FALSE | FALSE | FALSE |  | 58 | 47 | 47 | TRUE | N/A | [5 empty] | R-410A | USA, Canada | 23000 | 1.6 | 4.21 | 47500 | 4.87 | 2.86 | 47500 | 4.87 | 2.86 | 25800 | 1.34 | 5.64 | 50500 | 4.09 | 3.62 | 22200 | 1.54 | 4.22 | 48000 | 4.4 | 3.2 | 48000 | 4.4 | 3.2 | 12900 | 1.58 | 2.39 | 28200 | 3.23 | 2.56 | 28200 | 3.23 | 2.56 | 9100 | 1.14 | 2.34 |  |  |  | 23000 | 3.46 | 1.95
04/28/22 | Live | Johnson Controls Inc. (York International Norman) | CHAMPION HEATING AND COOLING | LX SERIES | Singlezone Ducted, Centrally Ducted | 205546718 |  | HRCU-A-CB | TH16B4821 |  | CU48CXA1+TXV | TL8E100C20UH11 | 9.75 | 16.25 | 9.5 |  |  |  |  | FALSE | FALSE | FALSE |  | 58 | 47 | 47 | TRUE | N/A | [5 empty] | R-410A | USA, Canada | 23000 | 1.6 | 4.21 | 47500 | 4.87 | 2.86 | 47500 | 4.87 | 2.86 | 25800 | 1.34 | 5.64 | 50500 | 4.09 | 3.62 | 22200 | 1.54 | 4.22 | 48000 | 4.4 | 3.2 | 48000 | 4.4 | 3.2 | 12900 | 1.58 | 2.39 | 28200 | 3.23 | 2.56 | 28200 | 3.23 | 2.56 | 9100 | 1.14 | 2.34 |  |  |  | 23000 | 3.46 | 1.95
04/28/22 | Live | Johnson Controls Inc. (York International Norman) | CHAMPION HEATING AND COOLING | LX SERIES | Singlezone Ducted, Centrally Ducted | 205546750 |  | HRCU-A-CB | TH16B4821 |  | CF48DXA1+TXV | TL8E080C16UH11 | 9.75 | 16.25 | 9.5 |  |  |  |  | FALSE | FALSE | FALSE |  | 59 | 48 | 48 | TRUE | N/A | [5 empty] | R-410A | USA, Canada | 22800 | 1.59 | 4.2 | 47000 | 4.82 | 2.86 | 47000 | 4.82 | 2.86 | 25600 | 1.33 | 5.64 | 50000 | 4.12 | 3.56 | 22200 | 1.56 | 4.17 | 48000 | 4.45 | 3.16 | 48000 | 4.45 | 3.16 | 12900 | 1.6 | 2.36 | 28400 | 3.28 | 2.54 | 28400 | 3.28 | 2.54 | 9100 | 1.16 | 2.3 |  |  |  | 23200 | 3.51 | 1.94
04/28/22 | Live | Johnson Controls Inc. (York International Norman) | CHAMPION HEATING AND COOLING | LX SERIES | Singlezone Ducted, Centrally Ducted | 205546754 |  | HRCU-A-CB | TH16B4821 |  | CM48DXA1+TXV | TL8E080C16UH11 | 9.75 | 16.25 | 9.5 |  |  |  |  | FALSE | FALSE | FALSE |  | 59 | 48 | 48 | TRUE | N/A | [5 empty] | R-410A | USA, Canada | 22800 | 1.59 | 4.2 | 47000 | 4.82 | 2.86 | 47000 | 4.82 | 2.86 | 25600 | 1.33 | 5.64 | 50000 | 4.12 | 3.56 | 22200 | 1.56 | 4.17 | 48000 | 4.45 | 3.16 | 48000 | 4.45 | 3.16 | 12900 | 1.6 | 2.36 | 28400 | 3.28 | 2.54 | 28400 | 3.28 | 2.54 | 9100 | 1.16 | 2.3 |  |  |  | 23200 | 3.51 | 1.94
04/28/22 | Live | Johnson Controls Inc. (York International Norman) | CHAMPION HEATING AND COOLING | LX SERIES | Singlezone Ducted, Centrally Ducted | 205546758 |  | HRCU-A-CB | TH16B4821 |  | CU48DXA1+TXV | TL8E080C16UH11 | 9.75 | 16.25 | 9.5 |  |  |  |  | FALSE | FALSE | FALSE |  | 59 | 48 | 48 | TRUE | N/A | [5 empty] | R-410A | USA, Canada | 22800 | 1.59 | 4.2 | 47000 | 4.82 | 2.86 | 47000 | 4.82 | 2.86 | 25600 | 1.33 | 5.64 | 50000 | 4.12 | 3.56 | 22200 | 1.56 | 4.17 | 48000 | 4.45 | 3.16 | 48000 | 4.45 | 3.16 | 12900 | 1.6 | 2.36 | 28400 | 3.28 | 2.54 | 28400 | 3.28 | 2.54 | 9100 | 1.16 | 2.3 |  |  |  | 23200 | 3.51 | 1.94
04/28/22 | Live | Johnson Controls Inc. (York International Norman) | CHAMPION HEATING AND COOLING | LX SERIES | Singlezone Ducted, Centrally Ducted | 205546762 |  | HRCU-A-CB | TH16B4821 |  | CM48DBCA1 | TL8E080C16UH11 | 9.75 | 16.25 | 9.5 |  |  |  |  | FALSE | FALSE | FALSE |  | 59 | 48 | 48 | TRUE | N/A | [5 empty] | R-410A | USA, Canada | 22800 | 1.59 | 4.2 | 47000 | 4.82 | 2.86 | 47000 | 4.82 | 2.86 | 25600 | 1.33 | 5.64 | 50000 | 4.12 | 3.56 | 22200 | 1.56 | 4.17 | 48000 | 4.45 | 3.16 | 48000 | 4.45 | 3.16 | 12900 | 1.6 | 2.36 | 28400 | 3.28 | 2.54 | 28400 | 3.28 | 2.54 | 9100 | 1.16 | 2.3 |  |  |  | 23200 | 3.51 | 1.94
04/28/22 | Live | Johnson Controls Inc. (York International Norman) | CHAMPION HEATING AND COOLING | LX SERIES | Singlezone Ducted, Centrally Ducted | 205546766 |  | HRCU-A-CB | TH16B2421 |  | CF36AXA1+TXV | TL8E060A12UH11 | 12 | 17.5 | 9.25 |  |  |  |  | FALSE | FALSE | FALSE |  | 62 | 50 | 50 | TRUE | N/A | [5 empty] | R-410A | USA, Canada | 13300 | 0.92 | 4.24 | 24000 | 2 | 3.52 | 24000 | 2 | 3.52 | 15000 | 0.76 | 5.78 | 27600 | 1.77 | 4.57 | 12100 | 0.88 | 4.03 | 24000 | 1.94 | 3.63 | 24000 | 1.94 | 3.63 | 7600 | 0.71 | 3.14 | 15100 | 1.69 | 2.62 | 15100 | 1.69 | 2.62 | 5900 | 0.59 | 2.93 |  |  |  | 12000 | 1.58 | 2.23
04/28/22 | Live | Johnson Controls Inc. (York International Norman) | CHAMPION HEATING AND COOLING | LX SERIES | Singlezone Ducted, Centrally Ducted | 205074554 |  | HRCU-A-CB | TH16B2421 |  | CF30AXA1+TXV | TL8E060A12UH11 | 12 | 17.25 | 9.25 |  |  |  |  | FALSE | FALSE | FALSE |  | 62 | 50 | 50 | TRUE | N/A | [5 empty] | R-410A | USA, Canada | 13300 | 0.93 | 4.19 | 24000 | 2 | 3.52 | 24000 | 2 | 3.52 | 15000 | 0.76 | 5.78 | 27400 | 1.78 | 4.51 | 12200 | 0.89 | 4.02 | 24000 | 1.96 | 3.59 | 24000 | 1.96 | 3.59 | 7700 | 0.72 | 3.13 | 15100 | 1.7 | 2.6 | 15100 | 1.7 | 2.6 | 6000 | 0.6 | 2.93 |  |  |  | 12000 | 1.59 | 2.21
04/28/22 | Live | Johnson Controls Inc. (York International Norman) | CHAMPION HEATING AND COOLING | LX SERIES | Singlezone Ducted, Centrally Ducted | 205546770 |  | HRCU-A-CB | TH16B2421 |  | CM36AXA1+TXV | TL8E060A12UH11 | 12 | 17.5 | 9.25 |  |  |  |  | FALSE | FALSE | FALSE |  | 62 | 50 | 50 | TRUE | N/A | [5 empty] | R-410A | USA, Canada | 13300 | 0.92 | 4.24 | 24000 | 2 | 3.52 | 24000 | 2 | 3.52 | 15000 | 0.76 | 5.78 | 27600 | 1.77 | 4.57 | 12100 | 0.88 | 4.03 | 24000 | 1.94 | 3.63 | 24000 | 1.94 | 3.63 | 7600 | 0.71 | 3.14 | 15100 | 1.69 | 2.62 | 15100 | 1.69 | 2.62 | 5900 | 0.59 | 2.93 |  |  |  | 12000 | 1.58 | 2.23
04/28/22 | Live | Johnson Controls Inc. (York International Norman) | CHAMPION HEATING AND COOLING | LX SERIES | Singlezone Ducted, Centrally Ducted | 205074309 |  | HRCU-A-CB | TH16B2421 |  | CF30ABAA1 | TL8E060A12UH11 | 12 | 17.25 | 9.25 |  |  |  |  | FALSE | FALSE | FALSE |  | 62 | 50 | 50 | TRUE | N/A | [5 empty] | R-410A | USA, Canada | 13300 | 0.93 | 4.19 | 24000 | 2 | 3.52 | 24000 | 2 | 3.52 | 15000 | 0.76 | 5.78 | 27400 | 1.78 | 4.51 | 12200 | 0.89 | 4.02 | 24000 | 1.96 | 3.59 | 24000 | 1.96 | 3.59 | 7700 | 0.72 | 3.13 | 15100 | 1.7 | 2.6 | 15100 | 1.7 | 2.6 | 6000 | 0.6 | 2.93 |  |  |  | 12000 | 1.59 | 2.21
04/28/22 | Live | Johnson Controls Inc. (York International Norman) | CHAMPION HEATING AND COOLING | LX SERIES | Singlezone Ducted, Centrally Ducted | 205074561 |  | HRCU-A-CB | TH16B2421 |  | CM30AXA1+TXV | TL8E060A12UH11 | 12 | 17.25 | 9.25 |  |  |  |  | FALSE | FALSE | FALSE |  | 62 | 50 | 50 | TRUE | N/A | [5 empty] | R-410A | USA, Canada | 13300 | 0.93 | 4.19 | 24000 | 2 | 3.52 | 24000 | 2 | 3.52 | 15000 | 0.76 | 5.78 | 27400 | 1.78 | 4.51 | 12200 | 0.89 | 4.02 | 24000 | 1.96 | 3.59 | 24000 | 1.96 | 3.59 | 7700 | 0.72 | 3.13 | 15100 | 1.7 | 2.6 | 15100 | 1.7 | 2.6 | 6000 | 0.6 | 2.93 |  |  |  | 12000 | 1.59 | 2.21
04/28/22 | Live | Johnson Controls Inc. (York International Norman) | CHAMPION HEATING AND COOLING | LX SERIES | Singlezone Ducted, Centrally Ducted | 205548080 |  | HRCU-A-CB | TH16B3622 |  | CF42DXA1+MVC14DN21+TXV |  | 11.25 | 17 | 9.75 |  |  |  |  | FALSE | FALSE | FALSE |  | 63 | 51 | 51 | TRUE | N/A | [5 empty] | R-410A | USA, Canada | 18400 | 1.24 | 4.35 | 35400 | 3.15 | 3.29 | 35400 | 3.15 | 3.29 | 20600 | 1.03 | 5.86 | 37800 | 2.64 | 4.2 | 17900 | 1.22 | 4.3 | 35000 | 2.82 | 3.64 | 35000 | 2.82 | 3.64 | 10000 | 1.23 | 2.38 | 22200 | 2.36 | 2.76 | 22200 | 2.36 | 2.76 | 6500 | 1.03 | 1.85 |  |  |  | 18000 | 2.19 | 2.41
04/28/22 | Live | Johnson Controls Inc. (York International Norman) | CHAMPION HEATING AND COOLING | LX SERIES | Singlezone Ducted, Centrally Ducted | 205548084 |  | HRCU-A-CB | TH16B3622 |  | CM42DXA1+MVC14DN21+TXV |  | 11.25 | 17 | 9.75 |  |  |  |  | FALSE | FALSE | FALSE |  | 63 | 51 | 51 | TRUE | N/A | [5 empty] | R-410A | USA, Canada | 18400 | 1.24 | 4.35 | 35400 | 3.15 | 3.29 | 35400 | 3.15 | 3.29 | 20600 | 1.03 | 5.86 | 37800 | 2.64 | 4.2 | 17900 | 1.22 | 4.3 | 35000 | 2.82 | 3.64 | 35000 | 2.82 | 3.64 | 10000 | 1.23 | 2.38 | 22200 | 2.36 | 2.76 | 22200 | 2.36 | 2.76 | 6500 | 1.03 | 1.85 |  |  |  | 18000 | 2.19 | 2.41
04/28/22 | Live | Johnson Controls Inc. (York International Norman) | CHAMPION HEATING AND COOLING | LX SERIES | Singlezone Ducted, Centrally Ducted | 205548088 |  | HRCU-A-CB | TH16B3622 |  | CF42DXA1+MVC20DN21+TXV |  | 11.25 | 17.25 | 9.75 |  |  |  |  | FALSE | FALSE | FALSE |  | 63 | 51 | 51 | TRUE | N/A | [5 empty] | R-410A | USA, Canada | 18800 | 1.28 | 4.3 | 35400 | 3.15 | 3.29 | 35400 | 3.15 | 3.29 | 20800 | 1.05 | 5.81 | 37800 | 2.62 | 4.23 | 18000 | 1.22 | 4.32 | 34800 | 2.8 | 3.64 | 34800 | 2.8 | 3.64 | 10100 | 1.23 | 2.41 | 22000 | 2.32 | 2.78 | 22000 | 2.32 | 2.78 | 6600 | 1.03 | 1.88 |  |  |  | 17800 | 2.15 | 2.43
04/28/22 | Live | Johnson Controls Inc. (York International Norman) | CHAMPION HEATING AND COOLING | LX SERIES | Singlezone Ducted, Centrally Ducted | 205548092 |  | HRCU-A-CB | TH16B3622 |  | CM42DXA1+MVC20DN21+TXV |  | 11.25 | 17.25 | 9.75 |  |  |  |  | FALSE | FALSE | FALSE |  | 63 | 51 | 51 | TRUE | N/A | [5 empty] | R-410A | USA, Canada | 18800 | 1.28 | 4.3 | 35400 | 3.15 | 3.29 | 35400 | 3.15 | 3.29 | 20800 | 1.05 | 5.81 | 37800 | 2.62 | 4.23 | 18000 | 1.22 | 4.32 | 34800 | 2.8 | 3.64 | 34800 | 2.8 | 3.64 | 10100 | 1.23 | 2.41 | 22000 | 2.32 | 2.78 | 22000 | 2.32 | 2.78 | 6600 | 1.03 | 1.88 |  |  |  | 17800 | 2.15 | 2.43
04/28/22 | Live | Johnson Controls Inc. (York International Norman) | CHAMPION HEATING AND COOLING | LX SERIES | Singlezone Ducted, Centrally Ducted | 205548096 |  | HRCU-A-CB | TH16B3622 |  | CF48DXA1+MVC20DN21+TXV |  | 11.5 | 17 | 9.75 |  |  |  |  | FALSE | FALSE | FALSE |  | 63 | 51 | 51 | TRUE | N/A | [5 empty] | R-410A | USA, Canada | 18200 | 1.27 | 4.2 | 35600 | 3.1 | 3.37 | 35600 | 3.1 | 3.37 | 20600 | 1.05 | 5.75 | 38000 | 2.61 | 4.27 | 17900 | 1.2 | 4.37 | 34600 | 2.76 | 3.67 | 34600 | 2.76 | 3.67 | 10000 | 1.2 | 2.44 | 22000 | 2.3 | 2.8 | 22000 | 2.3 | 2.8 | 6500 | 1.01 | 1.89 |  |  |  | 17800 | 2.14 | 2.44
04/28/22 | Live | Johnson Controls Inc. (York International Norman) | CHAMPION HEATING AND COOLING | LX SERIES | Singlezone Ducted, Centrally Ducted | 205548100 |  | HRCU-A-CB | TH16B3622 |  | CM48DXA1+MVC20DN21+TXV |  | 11.5 | 17 | 9.75 |  |  |  |  | FALSE | FALSE | FALSE |  | 63 | 51 | 51 | TRUE | N/A | [5 empty] | R-410A | USA, Canada | 18200 | 1.27 | 4.2 | 35600 | 3.1 | 3.37 | 35600 | 3.1 | 3.37 | 20600 | 1.05 | 5.75 | 38000 | 2.61 | 4.27 | 17900 | 1.2 | 4.37 | 34600 | 2.76 | 3.67 | 34600 | 2.76 | 3.67 | 10000 | 1.2 | 2.44 | 22000 | 2.3 | 2.8 | 22000 | 2.3 | 2.8 | 6500 | 1.01 | 1.89 |  |  |  | 17800 | 2.14 | 2.44
04/28/22 | Live | Johnson Controls Inc. (York International Norman) | CHAMPION HEATING AND COOLING | LX SERIES | Singlezone Ducted, Centrally Ducted | 205548248 |  | HRCU-A-CB | TH16B3622 |  | CF48DXA1+TXV | TM9V120D20MP12 | 11.25 | 16.5 | 9.5 |  |  |  |  | FALSE | FALSE | FALSE |  | 63 | 51 | 51 | TRUE | N/A | [5 empty] | R-410A | USA, Canada | 17800 | 1.26 | 4.14 | 34800 | 3.09 | 3.3 | 34800 | 3.09 | 3.3 | 20000 | 1.03 | 5.69 | 36800 | 2.61 | 4.13 | 17700 | 1.26 | 4.12 | 34600 | 2.88 | 3.52 | 34600 | 2.88 | 3.52 | 9800 | 1.29 | 2.23 | 22000 | 2.34 | 2.76 | 22000 | 2.34 | 2.76 | 6300 | 1.1 | 1.68 |  |  |  | 17800 | 2.23 | 2.34
04/28/22 | Live | Johnson Controls Inc. (York International Norman) | CHAMPION HEATING AND COOLING | LX SERIES | Singlezone Ducted, Centrally Ducted | 203088489 |  | HRCU-A-CB | TH16B3622 |  | CM48DBCA1+MVC20DN21 |  | 11.5 | 17 | 9.75 |  |  |  |  | FALSE | FALSE | FALSE |  | 63 | 51 | 51 | TRUE | N/A | [5 empty] | R-410A | USA, Canada | 18200 | 1.27 | 4.2 | 35600 | 3.1 | 3.37 | 35600 | 3.1 | 3.37 | 20600 | 1.05 | 5.75 | 38000 | 2.61 | 4.27 | 17900 | 1.2 | 4.37 | 34600 | 2.76 | 3.67 | 34600 | 2.76 | 3.67 | 10000 | 1.2 | 2.44 | 22000 | 2.3 | 2.8 | 22000 | 2.3 | 2.8 | 6500 | 1.01 | 1.89 |  |  |  | 17800 | 2.14 | 2.44
04/28/22 | Live | Johnson Controls Inc. (York International Norman) | CHAMPION HEATING AND COOLING | LX SERIES | Singlezone Ducted, Centrally Ducted | 205548252 |  | HRCU-A-CB | TH16B3622 |  | CF48DXA1+TXV | TP9C120D20MP13 | 11.25 | 16.5 | 9.5 |  |  |  |  | FALSE | FALSE | FALSE |  | 63 | 51 | 51 | TRUE | N/A | [5 empty] | R-410A | USA, Canada | 17800 | 1.26 | 4.14 | 34800 | 3.09 | 3.3 | 34800 | 3.09 | 3.3 | 20000 | 1.03 | 5.69 | 36800 | 2.61 | 4.13 | 17700 | 1.26 | 4.12 | 34600 | 2.88 | 3.52 | 34600 | 2.88 | 3.52 | 9800 | 1.29 | 2.23 | 22000 | 2.34 | 2.76 | 22000 | 2.34 | 2.76 | 6300 | 1.1 | 1.68 |  |  |  | 17800 | 2.23 | 2.34
04/28/22 | Live | Johnson Controls Inc. (York International Norman) | CHAMPION HEATING AND COOLING | LX SERIES | Singlezone Ducted, Centrally Ducted | 205548258 |  | HRCU-A-CB | TH16B3622 |  | CM48DXA1+TXV | TM9V120D20MP12 | 11.25 | 16.5 | 9.5 |  |  |  |  | FALSE | FALSE | FALSE |  | 63 | 51 | 51 | TRUE | N/A | [5 empty] | R-410A | USA, Canada | 17800 | 1.26 | 4.14 | 34800 | 3.09 | 3.3 | 34800 | 3.09 | 3.3 | 20000 | 1.03 | 5.69 | 36800 | 2.61 | 4.13 | 17700 | 1.26 | 4.12 | 34600 | 2.88 | 3.52 | 34600 | 2.88 | 3.52 | 9800 | 1.29 | 2.23 | 22000 | 2.34 | 2.76 | 22000 | 2.34 | 2.76 | 6300 | 1.1 | 1.68 |  |  |  | 17800 | 2.23 | 2.34
04/28/22 | Live | Johnson Controls Inc. (York International Norman) | CHAMPION HEATING AND COOLING | LX SERIES | Singlezone Ducted, Centrally Ducted | 203088553 |  | HRCU-A-CB | TH16B3622 |  | CM48DBCA1 | TM9V120D20MP12 | 11.25 | 16.5 | 9.5 |  |  |  |  | FALSE | FALSE | FALSE |  | 63 | 51 | 51 | TRUE | N/A | [5 empty] | R-410A | USA, Canada | 17800 | 1.26 | 4.14 | 34800 | 3.09 | 3.3 | 34800 | 3.09 | 3.3 | 20000 | 1.03 | 5.69 | 36800 | 2.61 | 4.13 | 17700 | 1.26 | 4.12 | 34600 | 2.88 | 3.52 | 34600 | 2.88 | 3.52 | 9800 | 1.29 | 2.23 | 22000 | 2.34 | 2.76 | 22000 | 2.34 | 2.76 | 6300 | 1.1 | 1.68 |  |  |  | 17800 | 2.23 | 2.34
04/28/22 | Live | Johnson Controls Inc. (York International Norman) | CHAMPION HEATING AND COOLING | LX SERIES | Singlezone Ducted, Centrally Ducted | 205548262 |  | HRCU-A-CB | TH16B3622 |  | CU48DXA1+TXV | TM9V120D20MP12 | 11.25 | 16.5 | 9.5 |  |  |  |  | FALSE | FALSE | FALSE |  | 63 | 51 | 51 | TRUE | N/A | [5 empty] | R-410A | USA, Canada | 17800 | 1.26 | 4.14 | 34800 | 3.09 | 3.3 | 34800 | 3.09 | 3.3 | 20000 | 1.03 | 5.69 | 36800 | 2.61 | 4.13 | 17700 | 1.26 | 4.12 | 34600 | 2.88 | 3.52 | 34600 | 2.88 | 3.52 | 9800 | 1.29 | 2.23 | 22000 | 2.34 | 2.76 | 22000 | 2.34 | 2.76 | 6300 | 1.1 | 1.68 |  |  |  | 17800 | 2.23 | 2.34
04/28/22 | Live | Johnson Controls Inc. (York International Norman) | CHAMPION HEATING AND COOLING | LX SERIES | Singlezone Ducted, Centrally Ducted | 205548266 |  | HRCU-A-CB | TH16B3622 |  | CM48DXA1+TXV | TP9C120D20MP13 | 11.25 | 16.5 | 9.5 |  |  |  |  | FALSE | FALSE | FALSE |  | 63 | 51 | 51 | TRUE | N/A | [5 empty] | R-410A | USA, Canada | 17800 | 1.26 | 4.14 | 34800 | 3.09 | 3.3 | 34800 | 3.09 | 3.3 | 20000 | 1.03 | 5.69 | 36800 | 2.61 | 4.13 | 17700 | 1.26 | 4.12 | 34600 | 2.88 | 3.52 | 34600 | 2.88 | 3.52 | 9800 | 1.29 | 2.23 | 22000 | 2.34 | 2.76 | 22000 | 2.34 | 2.76 | 6300 | 1.1 | 1.68 |  |  |  | 17800 | 2.23 | 2.34
04/28/22 | Live | Johnson Controls Inc. (York International Norman) | CHAMPION HEATING AND COOLING | LX SERIES | Singlezone Ducted, Centrally Ducted | 205548270 |  | HRCU-A-CB | TH16B3622 |  | CU48DXA1+TXV | TP9C120D20MP13 | 11.25 | 16.5 | 9.5 |  |  |  |  | FALSE | FALSE | FALSE |  | 63 | 51 | 51 | TRUE | N/A | [5 empty] | R-410A | USA, Canada | 17800 | 1.26 | 4.14 | 34800 | 3.09 | 3.3 | 34800 | 3.09 | 3.3 | 20000 | 1.03 | 5.69 | 36800 | 2.61 | 4.13 | 17700 | 1.26 | 4.12 | 34600 | 2.88 | 3.52 | 34600 | 2.88 | 3.52 | 9800 | 1.29 | 2.23 | 22000 | 2.34 | 2.76 | 22000 | 2.34 | 2.76 | 6300 | 1.1 | 1.68 |  |  |  | 17800 | 2.23 | 2.34
04/28/22 | Live | Johnson Controls Inc. (York International Norman) | CHAMPION HEATING AND COOLING | LX SERIES | Singlezone Ducted, Centrally Ducted | 203088570 |  | HRCU-A-CB | TH16B3622 |  | CM48DBCA1 | TP9C120D20MP13 | 11.25 | 16.5 | 9.5 |  |  |  |  | FALSE | FALSE | FALSE |  | 63 | 51 | 51 | TRUE | N/A | [5 empty] | R-410A | USA, Canada | 17800 | 1.26 | 4.14 | 34800 | 3.09 | 3.3 | 34800 | 3.09 | 3.3 | 20000 | 1.03 | 5.69 | 36800 | 2.61 | 4.13 | 17700 | 1.26 | 4.12 | 34600 | 2.88 | 3.52 | 34600 | 2.88 | 3.52 | 9800 | 1.29 | 2.23 | 22000 | 2.34 | 2.76 | 22000 | 2.34 | 2.76 | 6300 | 1.1 | 1.68 |  |  |  | 17800 | 2.23 | 2.34
04/28/22 | Live | Johnson Controls Inc. (York International Norman) | CHAMPION HEATING AND COOLING | LX SERIES | Singlezone Ducted, Centrally Ducted | 206780691 |  | HRCU-A-CB | TH16B3622 |  | CF42DXA1+TXV | TM9V120D20MP12 | 11 | 16.75 | 9.75 |  |  |  |  | FALSE | FALSE | FALSE |  | 62 | 50 | 50 | TRUE | N/A | [5 empty] | R-410A | USA, Canada | 17800 | 1.26 | 4.14 | 34400 | 3.13 | 3.22 | 34400 | 3.13 | 3.22 | 19900 | 1.03 | 5.66 | 36800 | 2.62 | 4.12 | 17800 | 1.28 | 4.08 | 35000 | 2.93 | 3.5 | 35000 | 2.93 | 3.5 | 9900 | 1.32 | 2.2 | 22000 | 2.35 | 2.74 | 22000 | 2.35 | 2.74 | 6400 | 1.12 | 1.67 |  |  |  | 17800 | 2.28 | 2.29
04/28/22 | Live | Johnson Controls Inc. (York International Norman) | CHAMPION HEATING AND COOLING | LX SERIES | Singlezone Ducted, Centrally Ducted | 206780695 |  | HRCU-A-CB | TH16B3622 |  | CF42DXA1+TXV | TP9C120D20MP13 | 11 | 16.75 | 9.75 |  |  |  |  | FALSE | FALSE | FALSE |  | 62 | 50 | 50 | TRUE | N/A | [5 empty] | R-410A | USA, Canada | 17800 | 1.26 | 4.14 | 34400 | 3.13 | 3.22 | 34400 | 3.13 | 3.22 | 19900 | 1.03 | 5.66 | 36800 | 2.62 | 4.12 | 17800 | 1.28 | 4.08 | 35000 | 2.93 | 3.5 | 35000 | 2.93 | 3.5 | 9900 | 1.32 | 2.2 | 22000 | 2.35 | 2.74 | 22000 | 2.35 | 2.74 | 6400 | 1.12 | 1.67 |  |  |  | 17800 | 2.28 | 2.29
04/28/22 | Live | Johnson Controls Inc. (York International Norman) | CHAMPION HEATING AND COOLING | LX SERIES | Singlezone Ducted, Centrally Ducted | 206780701 |  | HRCU-A-CB | TH16B3622 |  | CM42DXA1+TXV | TM9V120D20MP12 | 11 | 16.75 | 9.75 |  |  |  |  | FALSE | FALSE | FALSE |  | 62 | 50 | 50 | TRUE | N/A | [5 empty] | R-410A | USA, Canada | 17800 | 1.26 | 4.14 | 34400 | 3.13 | 3.22 | 34400 | 3.13 | 3.22 | 19900 | 1.03 | 5.66 | 36800 | 2.62 | 4.12 | 17800 | 1.28 | 4.08 | 35000 | 2.93 | 3.5 | 35000 | 2.93 | 3.5 | 9900 | 1.32 | 2.2 | 22000 | 2.35 | 2.74 | 22000 | 2.35 | 2.74 | 6400 | 1.12 | 1.67 |  |  |  | 17800 | 2.28 | 2.29
04/28/22 | Live | Johnson Controls Inc. (York International Norman) | CHAMPION HEATING AND COOLING | LX SERIES | Singlezone Ducted, Centrally Ducted | 206780705 |  | HRCU-A-CB | TH16B3622 |  | CM42DXA1+TXV | TP9C120D20MP13 | 11 | 16.75 | 9.75 |  |  |  |  | FALSE | FALSE | FALSE |  | 62 | 50 | 50 | TRUE | N/A | [5 empty] | R-410A | USA, Canada | 17800 | 1.26 | 4.14 | 34400 | 3.13 | 3.22 | 34400 | 3.13 | 3.22 | 19900 | 1.03 | 5.66 | 36800 | 2.62 | 4.12 | 17800 | 1.28 | 4.08 | 35000 | 2.93 | 3.5 | 35000 | 2.93 | 3.5 | 9900 | 1.32 | 2.2 | 22000 | 2.35 | 2.74 | 22000 | 2.35 | 2.74 | 6400 | 1.12 | 1.67 |  |  |  | 17800 | 2.28 | 2.29
04/28/22 | Live | Johnson Controls Inc. (York International Norman) | CHAMPION HEATING AND COOLING | LX SERIES | Singlezone Ducted, Centrally Ducted | 205548274 |  | HRCU-A-CB | TH16B3622 |  | CF42CXA1+TXV | TM9V100C20MP12 | 10.75 | 16.5 | 9.5 |  |  |  |  | FALSE | FALSE | FALSE |  | 63 | 51 | 51 | TRUE | N/A | [5 empty] | R-410A | USA, Canada | 17700 | 1.27 | 4.08 | 34800 | 3.24 | 3.15 | 34800 | 3.24 | 3.15 | 20000 | 1.04 | 5.64 | 37200 | 2.72 | 4.01 | 17900 | 1.28 | 4.1 | 35200 | 2.95 | 3.5 | 35200 | 2.95 | 3.5 | 10000 | 1.32 | 2.22 | 22400 | 2.43 | 2.7 | 22400 | 2.43 | 2.7 | 6500 | 1.12 | 1.7 |  |  |  | 18200 | 2.3 | 2.32
04/28/22 | Live | Johnson Controls Inc. (York International Norman) | CHAMPION HEATING AND COOLING | LX SERIES | Singlezone Ducted, Centrally Ducted | 205548278 |  | HRCU-A-CB | TH16B3622 |  | CF42CXA1+TXV | TP9C100C20MP13 | 10.75 | 16.5 | 9.5 |  |  |  |  | FALSE | FALSE | FALSE |  | 63 | 51 | 51 | TRUE | N/A | [5 empty] | R-410A | USA, Canada | 17700 | 1.27 | 4.08 | 34800 | 3.24 | 3.15 | 34800 | 3.24 | 3.15 | 20000 | 1.04 | 5.64 | 37200 | 2.72 | 4.01 | 17900 | 1.28 | 4.1 | 35200 | 2.95 | 3.5 | 35200 | 2.95 | 3.5 | 10000 | 1.32 | 2.22 | 22400 | 2.43 | 2.7 | 22400 | 2.43 | 2.7 | 6500 | 1.12 | 1.7 |  |  |  | 18200 | 2.3 | 2.32
04/28/22 | Live | Johnson Controls Inc. (York International Norman) | CHAMPION HEATING AND COOLING | LX SERIES | Singlezone Ducted, Centrally Ducted | 203089385 |  | HRCU-A-CB | TH16B3622 |  | CF42CBCA1 | TM9V100C20MP12 | 10.75 | 16.5 | 9.5 |  |  |  |  | FALSE | FALSE | FALSE |  | 63 | 51 | 51 | TRUE | N/A | [5 empty] | R-410A | USA, Canada | 17700 | 1.27 | 4.08 | 34800 | 3.24 | 3.15 | 34800 | 3.24 | 3.15 | 20000 | 1.04 | 5.64 | 37200 | 2.72 | 4.01 | 17900 | 1.28 | 4.1 | 35200 | 2.95 | 3.5 | 35200 | 2.95 | 3.5 | 10000 | 1.32 | 2.22 | 22400 | 2.43 | 2.7 | 22400 | 2.43 | 2.7 | 6500 | 1.12 | 1.7 |  |  |  | 18200 | 2.3 | 2.32
04/28/22 | Live | Johnson Controls Inc. (York International Norman) | CHAMPION HEATING AND COOLING | LX SERIES | Singlezone Ducted, Centrally Ducted | 205548284 |  | HRCU-A-CB | TH16B3622 |  | CM42CXA1+TXV | TM9V100C20MP12 | 10.75 | 16.5 | 9.5 |  |  |  |  | FALSE | FALSE | FALSE |  | 63 | 51 | 51 | TRUE | N/A | [5 empty] | R-410A | USA, Canada | 17700 | 1.27 | 4.08 | 34800 | 3.24 | 3.15 | 34800 | 3.24 | 3.15 | 20000 | 1.04 | 5.64 | 37200 | 2.72 | 4.01 | 17900 | 1.28 | 4.1 | 35200 | 2.95 | 3.5 | 35200 | 2.95 | 3.5 | 10000 | 1.32 | 2.22 | 22400 | 2.43 | 2.7 | 22400 | 2.43 | 2.7 | 6500 | 1.12 | 1.7 |  |  |  | 18200 | 2.3 | 2.32
04/28/22 | Live | Johnson Controls Inc. (York International Norman) | CHAMPION HEATING AND COOLING | LX SERIES | Singlezone Ducted, Centrally Ducted | 203089429 |  | HRCU-A-CB | TH16B3622 |  | CM42CBCA1 | TM9V100C20MP12 | 10.75 | 16.5 | 9.5 |  |  |  |  | FALSE | FALSE | FALSE |  | 63 | 51 | 51 | TRUE | N/A | [5 empty] | R-410A | USA, Canada | 17700 | 1.27 | 4.08 | 34800 | 3.24 | 3.15 | 34800 | 3.24 | 3.15 | 20000 | 1.04 | 5.64 | 37200 | 2.72 | 4.01 | 17900 | 1.28 | 4.1 | 35200 | 2.95 | 3.5 | 35200 | 2.95 | 3.5 | 10000 | 1.32 | 2.22 | 22400 | 2.43 | 2.7 | 22400 | 2.43 | 2.7 | 6500 | 1.12 | 1.7 |  |  |  | 18200 | 2.3 | 2.32
04/28/22 | Live | Johnson Controls Inc. (York International Norman) | CHAMPION HEATING AND COOLING | LX SERIES | Singlezone Ducted, Centrally Ducted | 205548288 |  | HRCU-A-CB | TH16B3622 |  | CU42CXA1+TXV | TM9V100C20MP12 | 10.75 | 16.5 | 9.5 |  |  |  |  | FALSE | FALSE | FALSE |  | 63 | 51 | 51 | TRUE | N/A | [5 empty] | R-410A | USA, Canada | 17700 | 1.27 | 4.08 | 34800 | 3.24 | 3.15 | 34800 | 3.24 | 3.15 | 20000 | 1.04 | 5.64 | 37200 | 2.72 | 4.01 | 17900 | 1.28 | 4.1 | 35200 | 2.95 | 3.5 | 35200 | 2.95 | 3.5 | 10000 | 1.32 | 2.22 | 22400 | 2.43 | 2.7 | 22400 | 2.43 | 2.7 | 6500 | 1.12 | 1.7 |  |  |  | 18200 | 2.3 | 2.32
04/28/22 | Live | Johnson Controls Inc. (York International Norman) | CHAMPION HEATING AND COOLING | LX SERIES | Singlezone Ducted, Centrally Ducted | 203089404 |  | HRCU-A-CB | TH16B3622 |  | CF42CBCA1 | TP9C100C20MP13 | 10.75 | 16.5 | 9.5 |  |  |  |  | FALSE | FALSE | FALSE |  | 63 | 51 | 51 | TRUE | N/A | [5 empty] | R-410A | USA, Canada | 17700 | 1.27 | 4.08 | 34800 | 3.24 | 3.15 | 34800 | 3.24 | 3.15 | 20000 | 1.04 | 5.64 | 37200 | 2.72 | 4.01 | 17900 | 1.28 | 4.1 | 35200 | 2.95 | 3.5 | 35200 | 2.95 | 3.5 | 10000 | 1.32 | 2.22 | 22400 | 2.43 | 2.7 | 22400 | 2.43 | 2.7 | 6500 | 1.12 | 1.7 |  |  |  | 18200 | 2.3 | 2.32
04/28/22 | Live | Johnson Controls Inc. (York International Norman) | CHAMPION HEATING AND COOLING | LX SERIES | Singlezone Ducted, Centrally Ducted | 205548292 |  | HRCU-A-CB | TH16B3622 |  | CM42CXA1+TXV | TP9C100C20MP13 | 10.75 | 16.5 | 9.5 |  |  |  |  | FALSE | FALSE | FALSE |  | 63 | 51 | 51 | TRUE | N/A | [5 empty] | R-410A | USA, Canada | 17700 | 1.27 | 4.08 | 34800 | 3.24 | 3.15 | 34800 | 3.24 | 3.15 | 20000 | 1.04 | 5.64 | 37200 | 2.72 | 4.01 | 17900 | 1.28 | 4.1 | 35200 | 2.95 | 3.5 | 35200 | 2.95 | 3.5 | 10000 | 1.32 | 2.22 | 22400 | 2.43 | 2.7 | 22400 | 2.43 | 2.7 | 6500 | 1.12 | 1.7 |  |  |  | 18200 | 2.3 | 2.32
04/28/22 | Live | Johnson Controls Inc. (York International Norman) | CHAMPION HEATING AND COOLING | LX SERIES | Singlezone Ducted, Centrally Ducted | 203089447 |  | HRCU-A-CB | TH16B3622 |  | CM42CBCA1 | TP9C100C20MP13 | 10.75 | 16.5 | 9.5 |  |  |  |  | FALSE | FALSE | FALSE |  | 63 | 51 | 51 | TRUE | N/A | [5 empty] | R-410A | USA, Canada | 17700 | 1.27 | 4.08 | 34800 | 3.24 | 3.15 | 34800 | 3.24 | 3.15 | 20000 | 1.04 | 5.64 | 37200 | 2.72 | 4.01 | 17900 | 1.28 | 4.1 | 35200 | 2.95 | 3.5 | 35200 | 2.95 | 3.5 | 10000 | 1.32 | 2.22 | 22400 | 2.43 | 2.7 | 22400 | 2.43 | 2.7 | 6500 | 1.12 | 1.7 |  |  |  | 18200 | 2.3 | 2.32
04/28/22 | Live | Johnson Controls Inc. (York International Norman) | CHAMPION HEATING AND COOLING | LX SERIES | Singlezone Ducted, Centrally Ducted | 205548300 |  | HRCU-A-CB | TH16B3622 |  | CU42CXA1+TXV | TP9C100C20MP13 | 10.75 | 16.5 | 9.5 |  |  |  |  | FALSE | FALSE | FALSE |  | 63 | 51 | 51 | TRUE | N/A | [5 empty] | R-410A | USA, Canada | 17700 | 1.27 | 4.08 | 34800 | 3.24 | 3.15 | 34800 | 3.24 | 3.15 | 20000 | 1.04 | 5.64 | 37200 | 2.72 | 4.01 | 17900 | 1.28 | 4.1 | 35200 | 2.95 | 3.5 | 35200 | 2.95 | 3.5 | 10000 | 1.32 | 2.22 | 22400 | 2.43 | 2.7 | 22400 | 2.43 | 2.7 | 6500 | 1.12 | 1.7 |  |  |  | 18200 | 2.3 | 2.32
04/28/22 | Live | Johnson Controls Inc. (York International Norman) | CHAMPION HEATING AND COOLING | LX SERIES | Singlezone Ducted, Centrally Ducted | 205548306 |  | HRCU-A-CB | TH16B3622 |  | CF36CXA1+TXV | TM9V100C20MP12 | 10.75 | 16.25 | 9.5 |  |  |  |  | FALSE | FALSE | FALSE |  | 63 | 51 | 51 | TRUE | N/A | [5 empty] | R-410A | USA, Canada | 17700 | 1.28 | 4.05 | 34800 | 3.24 | 3.15 | 34800 | 3.24 | 3.15 | 20000 | 1.04 | 5.64 | 37200 | 2.72 | 4.01 | 18000 | 1.31 | 4.03 | 35200 | 2.98 | 3.46 | 35200 | 2.98 | 3.46 | 10100 | 1.34 | 2.21 | 22400 | 2.45 | 2.68 | 22400 | 2.45 | 2.68 | 6600 | 1.15 | 1.68 |  |  |  | 18200 | 2.33 | 2.29
04/28/22 | Live | Johnson Controls Inc. (York International Norman) | CHAMPION HEATING AND COOLING | LX SERIES | Singlezone Ducted, Centrally Ducted | 205548310 |  | HRCU-A-CB | TH16B3622 |  | CF36CXA1+TXV | TP9C100C20MP13 | 10.75 | 16.25 | 9.5 |  |  |  |  | FALSE | FALSE | FALSE |  | 63 | 51 | 51 | TRUE | N/A | [5 empty] | R-410A | USA, Canada | 17700 | 1.28 | 4.05 | 34800 | 3.24 | 3.15 | 34800 | 3.24 | 3.15 | 20000 | 1.04 | 5.64 | 37200 | 2.72 | 4.01 | 18000 | 1.31 | 4.03 | 35200 | 2.98 | 3.46 | 35200 | 2.98 | 3.46 | 10100 | 1.34 | 2.21 | 22400 | 2.45 | 2.68 | 22400 | 2.45 | 2.68 | 6600 | 1.15 | 1.68 |  |  |  | 18200 | 2.33 | 2.29
04/28/22 | Live | Johnson Controls Inc. (York International Norman) | CHAMPION HEATING AND COOLING | LX SERIES | Singlezone Ducted, Centrally Ducted | 205548316 |  | HRCU-A-CB | TH16B3622 |  | CM36CXA1+TXV | TM9V100C20MP12 | 10.75 | 16.25 | 9.5 |  |  |  |  | FALSE | FALSE | FALSE |  | 63 | 51 | 51 | TRUE | N/A | [5 empty] | R-410A | USA, Canada | 17700 | 1.28 | 4.05 | 34800 | 3.24 | 3.15 | 34800 | 3.24 | 3.15 | 20000 | 1.04 | 5.64 | 37200 | 2.72 | 4.01 | 18000 | 1.31 | 4.03 | 35200 | 2.98 | 3.46 | 35200 | 2.98 | 3.46 | 10100 | 1.34 | 2.21 | 22400 | 2.45 | 2.68 | 22400 | 2.45 | 2.68 | 6600 | 1.15 | 1.68 |  |  |  | 18200 | 2.33 | 2.29
04/28/22 | Live | Johnson Controls Inc. (York International Norman) | CHAMPION HEATING AND COOLING | LX SERIES | Singlezone Ducted, Centrally Ducted | 203089656 |  | HRCU-A-CB | TH16B3622 |  | CM36CBCA1 | TM9V100C20MP12 | 10.75 | 16.25 | 9.5 |  |  |  |  | FALSE | FALSE | FALSE |  | 63 | 51 | 51 | TRUE | N/A | [5 empty] | R-410A | USA, Canada | 17700 | 1.28 | 4.05 | 34800 | 3.24 | 3.15 | 34800 | 3.24 | 3.15 | 20000 | 1.04 | 5.64 | 37200 | 2.72 | 4.01 | 18000 | 1.31 | 4.03 | 35200 | 2.98 | 3.46 | 35200 | 2.98 | 3.46 | 10100 | 1.34 | 2.21 | 22400 | 2.45 | 2.68 | 22400 | 2.45 | 2.68 | 6600 | 1.15 | 1.68 |  |  |  | 18200 | 2.33 | 2.29
04/28/22 | Live | Johnson Controls Inc. (York International Norman) | CHAMPION HEATING AND COOLING | LX SERIES | Singlezone Ducted, Centrally Ducted | 205548320 |  | HRCU-A-CB | TH16B3622 |  | CU36CXA1+TXV | TM9V100C20MP12 | 10.75 | 16.25 | 9.5 |  |  |  |  | FALSE | FALSE | FALSE |  | 63 | 51 | 51 | TRUE | N/A | [5 empty] | R-410A | USA, Canada | 17700 | 1.28 | 4.05 | 34800 | 3.24 | 3.15 | 34800 | 3.24 | 3.15 | 20000 | 1.04 | 5.64 | 37200 | 2.72 | 4.01 | 18000 | 1.31 | 4.03 | 35200 | 2.98 | 3.46 | 35200 | 2.98 | 3.46 | 10100 | 1.34 | 2.21 | 22400 | 2.45 | 2.68 | 22400 | 2.45 | 2.68 | 6600 | 1.15 | 1.68 |  |  |  | 18200 | 2.33 | 2.29
04/28/22 | Live | Johnson Controls Inc. (York International Norman) | CHAMPION HEATING AND COOLING | LX SERIES | Singlezone Ducted, Centrally Ducted | 205548324 |  | HRCU-A-CB | TH16B3622 |  | CM36CXA1+TXV | TP9C100C20MP13 | 10.75 | 16.25 | 9.5 |  |  |  |  | FALSE | FALSE | FALSE |  | 63 | 51 | 51 | TRUE | N/A | [5 empty] | R-410A | USA, Canada | 17700 | 1.28 | 4.05 | 34800 | 3.24 | 3.15 | 34800 | 3.24 | 3.15 | 20000 | 1.04 | 5.64 | 37200 | 2.72 | 4.01 | 18000 | 1.31 | 4.03 | 35200 | 2.98 | 3.46 | 35200 | 2.98 | 3.46 | 10100 | 1.34 | 2.21 | 22400 | 2.45 | 2.68 | 22400 | 2.45 | 2.68 | 6600 | 1.15 | 1.68 |  |  |  | 18200 | 2.33 | 2.29
04/28/22 | Live | Johnson Controls Inc. (York International Norman) | CHAMPION HEATING AND COOLING | LX SERIES | Singlezone Ducted, Centrally Ducted | 203089674 |  | HRCU-A-CB | TH16B3622 |  | CM36CBCA1 | TP9C100C20MP13 | 10.75 | 16.25 | 9.5 |  |  |  |  | FALSE | FALSE | FALSE |  | 63 | 51 | 51 | TRUE | N/A | [5 empty] | R-410A | USA, Canada | 17700 | 1.28 | 4.05 | 34800 | 3.24 | 3.15 | 34800 | 3.24 | 3.15 | 20000 | 1.04 | 5.64 | 37200 | 2.72 | 4.01 | 18000 | 1.31 | 4.03 | 35200 | 2.98 | 3.46 | 35200 | 2.98 | 3.46 | 10100 | 1.34 | 2.21 | 22400 | 2.45 | 2.68 | 22400 | 2.45 | 2.68 | 6600 | 1.15 | 1.68 |  |  |  | 18200 | 2.33 | 2.29
04/28/22 | Live | Johnson Controls Inc. (York International Norman) | CHAMPION HEATING AND COOLING | LX SERIES | Singlezone Ducted, Centrally Ducted | 205548328 |  | HRCU-A-CB | TH16B3622 |  | CU36CXA1+TXV | TP9C100C20MP13 | 10.75 | 16.25 | 9.5 |  |  |  |  | FALSE | FALSE | FALSE |  | 63 | 51 | 51 | TRUE | N/A | [5 empty] | R-410A | USA, Canada | 17700 | 1.28 | 4.05 | 34800 | 3.24 | 3.15 | 34800 | 3.24 | 3.15 | 20000 | 1.04 | 5.64 | 37200 | 2.72 | 4.01 | 18000 | 1.31 | 4.03 | 35200 | 2.98 | 3.46 | 35200 | 2.98 | 3.46 | 10100 | 1.34 | 2.21 | 22400 | 2.45 | 2.68 | 22400 | 2.45 | 2.68 | 6600 | 1.15 | 1.68 |  |  |  | 18200 | 2.33 | 2.29
04/28/22 | Live | Johnson Controls Inc. (York International Norman) | CHAMPION HEATING AND COOLING | LX SERIES | Singlezone Ducted, Centrally Ducted | 205548336 |  | HRCU-A-CB | TH16B3622 |  | CF48DXA1+TXV | TM9V100C16MP12 | 11 | 16.5 | 9.5 |  |  |  |  | FALSE | FALSE | FALSE |  | 63 | 51 | 51 | TRUE | N/A | [5 empty] | R-410A | USA, Canada | 17900 | 1.27 | 4.13 | 33800 | 3.07 | 3.23 | 33800 | 3.07 | 3.23 | 20000 | 1.03 | 5.69 | 36000 | 2.58 | 4.09 | 17700 | 1.27 | 4.08 | 34400 | 2.95 | 3.42 | 34400 | 2.95 | 3.42 | 9800 | 1.31 | 2.19 | 21800 | 2.33 | 2.74 | 21800 | 2.33 | 2.74 | 6300 | 1.11 | 1.66 |  |  |  | 17600 | 2.3 | 2.24
04/28/22 | Live | Johnson Controls Inc. (York International Norman) | CHAMPION HEATING AND COOLING | LX SERIES | Singlezone Ducted, Centrally Ducted | 205548340 |  | HRCU-A-CB | TH16B3622 |  | CF48DXA1+TXV | TP9C100C16MP13 | 11 | 16.5 | 9.5 |  |  |  |  | FALSE | FALSE | FALSE |  | 63 | 51 | 51 | TRUE | N/A | [5 empty] | R-410A | USA, Canada | 17900 | 1.27 | 4.13 | 33800 | 3.07 | 3.23 | 33800 | 3.07 | 3.23 | 20000 | 1.03 | 5.69 | 36000 | 2.58 | 4.09 | 17700 | 1.27 | 4.08 | 34400 | 2.95 | 3.42 | 34400 | 2.95 | 3.42 | 9800 | 1.31 | 2.19 | 21800 | 2.33 | 2.74 | 21800 | 2.33 | 2.74 | 6300 | 1.11 | 1.66 |  |  |  | 17600 | 2.3 | 2.24
04/28/22 | Live | Johnson Controls Inc. (York International Norman) | CHAMPION HEATING AND COOLING | LX SERIES | Singlezone Ducted, Centrally Ducted | 205548346 |  | HRCU-A-CB | TH16B3622 |  | CM48DXA1+TXV | TM9V100C16MP12 | 11 | 16.5 | 9.5 |  |  |  |  | FALSE | FALSE | FALSE |  | 63 | 51 | 51 | TRUE | N/A | [5 empty] | R-410A | USA, Canada | 17900 | 1.27 | 4.13 | 33800 | 3.07 | 3.23 | 33800 | 3.07 | 3.23 | 20000 | 1.03 | 5.69 | 36000 | 2.58 | 4.09 | 17700 | 1.27 | 4.08 | 34400 | 2.95 | 3.42 | 34400 | 2.95 | 3.42 | 9800 | 1.31 | 2.19 | 21800 | 2.33 | 2.74 | 21800 | 2.33 | 2.74 | 6300 | 1.11 | 1.66 |  |  |  | 17600 | 2.3 | 2.24
04/28/22 | Live | Johnson Controls Inc. (York International Norman) | CHAMPION HEATING AND COOLING | LX SERIES | Singlezone Ducted, Centrally Ducted | 205548350 |  | HRCU-A-CB | TH16B3622 |  | CU48DXA1+TXV | TM9V100C16MP12 | 11 | 16.5 | 9.5 |  |  |  |  | FALSE | FALSE | FALSE |  | 63 | 51 | 51 | TRUE | N/A | [5 empty] | R-410A | USA, Canada | 17900 | 1.27 | 4.13 | 33800 | 3.07 | 3.23 | 33800 | 3.07 | 3.23 | 20000 | 1.03 | 5.69 | 36000 | 2.58 | 4.09 | 17700 | 1.27 | 4.08 | 34400 | 2.95 | 3.42 | 34400 | 2.95 | 3.42 | 9800 | 1.31 | 2.19 | 21800 | 2.33 | 2.74 | 21800 | 2.33 | 2.74 | 6300 | 1.11 | 1.66 |  |  |  | 17600 | 2.3 | 2.24
04/28/22 | Live | Johnson Controls Inc. (York International Norman) | CHAMPION HEATING AND COOLING | LX SERIES | Singlezone Ducted, Centrally Ducted | 203089844 |  | HRCU-A-CB | TH16B3622 |  | CM48DBCA1 | TM9V100C16MP12 | 11 | 16.5 | 9.5 |  |  |  |  | FALSE | FALSE | FALSE |  | 63 | 51 | 51 | TRUE | N/A | [5 empty] | R-410A | USA, Canada | 17900 | 1.27 | 4.13 | 33800 | 3.07 | 3.23 | 33800 | 3.07 | 3.23 | 20000 | 1.03 | 5.69 | 36000 | 2.58 | 4.09 | 17700 | 1.27 | 4.08 | 34400 | 2.95 | 3.42 | 34400 | 2.95 | 3.42 | 9800 | 1.31 | 2.19 | 21800 | 2.33 | 2.74 | 21800 | 2.33 | 2.74 | 6300 | 1.11 | 1.66 |  |  |  | 17600 | 2.3 | 2.24
04/28/22 | Live | Johnson Controls Inc. (York International Norman) | CHAMPION HEATING AND COOLING | LX SERIES | Singlezone Ducted, Centrally Ducted | 205548354 |  | HRCU-A-CB | TH16B3622 |  | CM48DXA1+TXV | TP9C100C16MP13 | 11 | 16.5 | 9.5 |  |  |  |  | FALSE | FALSE | FALSE |  | 63 | 51 | 51 | TRUE | N/A | [5 empty] | R-410A | USA, Canada | 17900 | 1.27 | 4.13 | 33800 | 3.07 | 3.23 | 33800 | 3.07 | 3.23 | 20000 | 1.03 | 5.69 | 36000 | 2.58 | 4.09 | 17700 | 1.27 | 4.08 | 34400 | 2.95 | 3.42 | 34400 | 2.95 | 3.42 | 9800 | 1.31 | 2.19 | 21800 | 2.33 | 2.74 | 21800 | 2.33 | 2.74 | 6300 | 1.11 | 1.66 |  |  |  | 17600 | 2.3 | 2.24
04/28/22 | Live | Johnson Controls Inc. (York International Norman) | CHAMPION HEATING AND COOLING | LX SERIES | Singlezone Ducted, Centrally Ducted | 205548358 |  | HRCU-A-CB | TH16B3622 |  | CU48DXA1+TXV | TP9C100C16MP13 | 11 | 16.5 | 9.5 |  |  |  |  | FALSE | FALSE | FALSE |  | 63 | 51 | 51 | TRUE | N/A | [5 empty] | R-410A | USA, Canada | 17900 | 1.27 | 4.13 | 33800 | 3.07 | 3.23 | 33800 | 3.07 | 3.23 | 20000 | 1.03 | 5.69 | 36000 | 2.58 | 4.09 | 17700 | 1.27 | 4.08 | 34400 | 2.95 | 3.42 | 34400 | 2.95 | 3.42 | 9800 | 1.31 | 2.19 | 21800 | 2.33 | 2.74 | 21800 | 2.33 | 2.74 | 6300 | 1.11 | 1.66 |  |  |  | 17600 | 2.3 | 2.24
04/28/22 | Live | Johnson Controls Inc. (York International Norman) | CHAMPION HEATING AND COOLING | LX SERIES | Singlezone Ducted, Centrally Ducted | 203089863 |  | HRCU-A-CB | TH16B3622 |  | CM48DBCA1 | TP9C100C16MP13 | 11 | 16.5 | 9.5 |  |  |  |  | FALSE | FALSE | FALSE |  | 63 | 51 | 51 | TRUE | N/A | [5 empty] | R-410A | USA, Canada | 17900 | 1.27 | 4.13 | 33800 | 3.07 | 3.23 | 33800 | 3.07 | 3.23 | 20000 | 1.03 | 5.69 | 36000 | 2.58 | 4.09 | 17700 | 1.27 | 4.08 | 34400 | 2.95 | 3.42 | 34400 | 2.95 | 3.42 | 9800 | 1.31 | 2.19 | 21800 | 2.33 | 2.74 | 21800 | 2.33 | 2.74 | 6300 | 1.11 | 1.66 |  |  |  | 17600 | 2.3 | 2.24
04/28/22 | Live | Johnson Controls Inc. (York International Norman) | CHAMPION HEATING AND COOLING | LX SERIES | Singlezone Ducted, Centrally Ducted | 205548368 |  | HRCU-A-CB | TH16B3622 |  | CF48CXA1+TXV | TM9V100C16MP12 | 11 | 16.75 | 9.5 |  |  |  |  | FALSE | FALSE | FALSE |  | 63 | 50 | 50 | TRUE | N/A | [5 empty] | R-410A | USA, Canada | 17900 | 1.27 | 4.13 | 33800 | 3.07 | 3.23 | 33800 | 3.07 | 3.23 | 20000 | 1.03 | 5.69 | 36000 | 2.59 | 4.07 | 17700 | 1.27 | 4.08 | 34600 | 2.96 | 3.43 | 34600 | 2.96 | 3.43 | 9800 | 1.31 | 2.19 | 21800 | 2.33 | 2.74 | 21800 | 2.33 | 2.74 | 6300 | 1.11 | 1.66 |  |  |  | 17600 | 2.32 | 2.22
04/28/22 | Live | Johnson Controls Inc. (York International Norman) | CHAMPION HEATING AND COOLING | LX SERIES | Singlezone Ducted, Centrally Ducted | 205548372 |  | HRCU-A-CB | TH16B3622 |  | CF48CXA1+TXV | TP9C100C16MP13 | 11 | 16.75 | 9.5 |  |  |  |  | FALSE | FALSE | FALSE |  | 63 | 50 | 50 | TRUE | N/A | [5 empty] | R-410A | USA, Canada | 17900 | 1.27 | 4.13 | 33800 | 3.07 | 3.23 | 33800 | 3.07 | 3.23 | 20000 | 1.03 | 5.69 | 36000 | 2.59 | 4.07 | 17700 | 1.27 | 4.08 | 34600 | 2.96 | 3.43 | 34600 | 2.96 | 3.43 | 9800 | 1.31 | 2.19 | 21800 | 2.33 | 2.74 | 21800 | 2.33 | 2.74 | 6300 | 1.11 | 1.66 |  |  |  | 17600 | 2.32 | 2.22
04/28/22 | Live | Johnson Controls Inc. (York International Norman) | CHAMPION HEATING AND COOLING | LX SERIES | Singlezone Ducted, Centrally Ducted | 205548410 |  | HRCU-A-CB | TH16B3622 |  | CU48CXA1+TXV | TM9V100C16MP12 | 11 | 16.75 | 9.5 |  |  |  |  | FALSE | FALSE | FALSE |  | 63 | 50 | 50 | TRUE | N/A | [5 empty] | R-410A | USA, Canada | 17900 | 1.27 | 4.13 | 33800 | 3.07 | 3.23 | 33800 | 3.07 | 3.23 | 20000 | 1.03 | 5.69 | 36000 | 2.59 | 4.07 | 17700 | 1.27 | 4.08 | 34600 | 2.96 | 3.43 | 34600 | 2.96 | 3.43 | 9800 | 1.31 | 2.19 | 21800 | 2.33 | 2.74 | 21800 | 2.33 | 2.74 | 6300 | 1.11 | 1.66 |  |  |  | 17600 | 2.32 | 2.22
04/28/22 | Live | Johnson Controls Inc. (York International Norman) | CHAMPION HEATING AND COOLING | LX SERIES | Singlezone Ducted, Centrally Ducted | 203089982 |  | HRCU-A-CB | TH16B3622 |  | CF48CBCA1 | TM9V100C16MP12 | 11 | 16.75 | 9.5 |  |  |  |  | FALSE | FALSE | FALSE |  | 63 | 50 | 50 | TRUE | N/A | [5 empty] | R-410A | USA, Canada | 17900 | 1.27 | 4.13 | 33800 | 3.07 | 3.23 | 33800 | 3.07 | 3.23 | 20000 | 1.03 | 5.69 | 36000 | 2.59 | 4.07 | 17700 | 1.27 | 4.08 | 34600 | 2.96 | 3.43 | 34600 | 2.96 | 3.43 | 9800 | 1.31 | 2.19 | 21800 | 2.33 | 2.74 | 21800 | 2.33 | 2.74 | 6300 | 1.11 | 1.66 |  |  |  | 17600 | 2.32 | 2.22
04/28/22 | Live | Johnson Controls Inc. (York International Norman) | CHAMPION HEATING AND COOLING | LX SERIES | Singlezone Ducted, Centrally Ducted | 205548378 |  | HRCU-A-CB | TH16B3622 |  | CM48CXA1+TXV | TM9V100C16MP12 | 11 | 16.75 | 9.5 |  |  |  |  | FALSE | FALSE | FALSE |  | 63 | 50 | 50 | TRUE | N/A | [5 empty] | R-410A | USA, Canada | 17900 | 1.27 | 4.13 | 33800 | 3.07 | 3.23 | 33800 | 3.07 | 3.23 | 20000 | 1.03 | 5.69 | 36000 | 2.59 | 4.07 | 17700 | 1.27 | 4.08 | 34600 | 2.96 | 3.43 | 34600 | 2.96 | 3.43 | 9800 | 1.31 | 2.19 | 21800 | 2.33 | 2.74 | 21800 | 2.33 | 2.74 | 6300 | 1.11 | 1.66 |  |  |  | 17600 | 2.32 | 2.22
04/28/22 | Live | Johnson Controls Inc. (York International Norman) | CHAMPION HEATING AND COOLING | LX SERIES | Singlezone Ducted, Centrally Ducted | 203090029 |  | HRCU-A-CB | TH16B3622 |  | CM48CBCA1 | TM9V100C16MP12 | 11 | 16.75 | 9.5 |  |  |  |  | FALSE | FALSE | FALSE |  | 63 | 50 | 50 | TRUE | N/A | [5 empty] | R-410A | USA, Canada | 17900 | 1.27 | 4.13 | 33800 | 3.07 | 3.23 | 33800 | 3.07 | 3.23 | 20000 | 1.03 | 5.69 | 36000 | 2.59 | 4.07 | 17700 | 1.27 | 4.08 | 34600 | 2.96 | 3.43 | 34600 | 2.96 | 3.43 | 9800 | 1.31 | 2.19 | 21800 | 2.33 | 2.74 | 21800 | 2.33 | 2.74 | 6300 | 1.11 | 1.66 |  |  |  | 17600 | 2.32 | 2.22
04/28/22 | Live | Johnson Controls Inc. (York International Norman) | CHAMPION HEATING AND COOLING | LX SERIES | Singlezone Ducted, Centrally Ducted | 203090001 |  | HRCU-A-CB | TH16B3622 |  | CF48CBCA1 | TP9C100C16MP13 | 11 | 16.75 | 9.5 |  |  |  |  | FALSE | FALSE | FALSE |  | 63 | 50 | 50 | TRUE | N/A | [5 empty] | R-410A | USA, Canada | 17900 | 1.27 | 4.13 | 33800 | 3.07 | 3.23 | 33800 | 3.07 | 3.23 | 20000 | 1.03 | 5.69 | 36000 | 2.59 | 4.07 | 17700 | 1.27 | 4.08 | 34600 | 2.96 | 3.43 | 34600 | 2.96 | 3.43 | 9800 | 1.31 | 2.19 | 21800 | 2.33 | 2.74 | 21800 | 2.33 | 2.74 | 6300 | 1.11 | 1.66 |  |  |  | 17600 | 2.32 | 2.22
04/28/22 | Live | Johnson Controls Inc. (York International Norman) | CHAMPION HEATING AND COOLING | LX SERIES | Singlezone Ducted, Centrally Ducted | 205548414 |  | HRCU-A-CB | TH16B3622 |  | CM48CXA1+TXV | TP9C100C16MP13 | 11 | 16.75 | 9.5 |  |  |  |  | FALSE | FALSE | FALSE |  | 63 | 50 | 50 | TRUE | N/A | [5 empty] | R-410A | USA, Canada | 17900 | 1.27 | 4.13 | 33800 | 3.07 | 3.23 | 33800 | 3.07 | 3.23 | 20000 | 1.03 | 5.69 | 36000 | 2.59 | 4.07 | 17700 | 1.27 | 4.08 | 34600 | 2.96 | 3.43 | 34600 | 2.96 | 3.43 | 9800 | 1.31 | 2.19 | 21800 | 2.33 | 2.74 | 21800 | 2.33 | 2.74 | 6300 | 1.11 | 1.66 |  |  |  | 17600 | 2.32 | 2.22
04/28/22 | Live | Johnson Controls Inc. (York International Norman) | CHAMPION HEATING AND COOLING | LX SERIES | Singlezone Ducted, Centrally Ducted | 203090047 |  | HRCU-A-CB | TH16B3622 |  | CM48CBCA1 | TP9C100C16MP13 | 11 | 16.75 | 9.5 |  |  |  |  | FALSE | FALSE | FALSE |  | 63 | 50 | 50 | TRUE | N/A | [5 empty] | R-410A | USA, Canada | 17900 | 1.27 | 4.13 | 33800 | 3.07 | 3.23 | 33800 | 3.07 | 3.23 | 20000 | 1.03 | 5.69 | 36000 | 2.59 | 4.07 | 17700 | 1.27 | 4.08 | 34600 | 2.96 | 3.43 | 34600 | 2.96 | 3.43 | 9800 | 1.31 | 2.19 | 21800 | 2.33 | 2.74 | 21800 | 2.33 | 2.74 | 6300 | 1.11 | 1.66 |  |  |  | 17600 | 2.32 | 2.22
04/28/22 | Live | Johnson Controls Inc. (York International Norman) | CHAMPION HEATING AND COOLING | LX SERIES | Singlezone Ducted, Centrally Ducted | 205548502 |  | HRCU-A-CB | TH16B3622 |  | CU48CXA1+TXV | TP9C100C16MP13 | 11 | 16.75 | 9.5 |  |  |  |  | FALSE | FALSE | FALSE |  | 63 | 50 | 50 | TRUE | N/A | [5 empty] | R-410A | USA, Canada | 17900 | 1.27 | 4.13 | 33800 | 3.07 | 3.23 | 33800 | 3.07 | 3.23 | 20000 | 1.03 | 5.69 | 36000 | 2.59 | 4.07 | 17700 | 1.27 | 4.08 | 34600 | 2.96 | 3.43 | 34600 | 2.96 | 3.43 | 9800 | 1.31 | 2.19 | 21800 | 2.33 | 2.74 | 21800 | 2.33 | 2.74 | 6300 | 1.11 | 1.66 |  |  |  | 17600 | 2.32 | 2.22
04/28/22 | Live | Johnson Controls Inc. (York International Norman) | CHAMPION HEATING AND COOLING | LX SERIES | Singlezone Ducted, Centrally Ducted | 205548384 |  | HRCU-A-CB | TH16B3622 |  | CF42BXA1+TXV | TM9V080B12MP12 | 10.75 | 16.25 | 9.5 |  |  |  |  | FALSE | FALSE | FALSE |  | 63 | 51 | 51 | TRUE | N/A | [5 empty] | R-410A | USA, Canada | 17400 | 1.29 | 3.95 | 33800 | 3.14 | 3.15 | 33800 | 3.14 | 3.15 | 19800 | 1.05 | 5.53 | 36200 | 2.68 | 3.96 | 17900 | 1.31 | 4 | 35000 | 3.05 | 3.36 | 35000 | 3.05 | 3.36 | 10000 | 1.35 | 2.17 | 22200 | 2.43 | 2.68 | 22200 | 2.43 | 2.68 | 6500 | 1.15 | 1.66 |  |  |  | 18000 | 2.4 | 2.2
04/28/22 | Live | Johnson Controls Inc. (York International Norman) | CHAMPION HEATING AND COOLING | LX SERIES | Singlezone Ducted, Centrally Ducted | 205548388 |  | HRCU-A-CB | TH16B3622 |  | CF42BXA1+TXV | TP9C080B12MP13 | 10.75 | 16.25 | 9.5 |  |  |  |  | FALSE | FALSE | FALSE |  | 63 | 51 | 51 | TRUE | N/A | [5 empty] | R-410A | USA, Canada | 17400 | 1.29 | 3.95 | 33800 | 3.14 | 3.15 | 33800 | 3.14 | 3.15 | 19800 | 1.05 | 5.53 | 36200 | 2.68 | 3.96 | 17900 | 1.31 | 4 | 35000 | 3.05 | 3.36 | 35000 | 3.05 | 3.36 | 10000 | 1.35 | 2.17 | 22200 | 2.43 | 2.68 | 22200 | 2.43 | 2.68 | 6500 | 1.15 | 1.66 |  |  |  | 18000 | 2.4 | 2.2
04/28/22 | Live | Johnson Controls Inc. (York International Norman) | CHAMPION HEATING AND COOLING | LX SERIES | Singlezone Ducted, Centrally Ducted | 205548490 |  | HRCU-A-CB | TH16B3622 |  | CF48DXA1+TXV | TM9Y100C16MP11 | 11 | 16.5 | 9.5 |  |  |  |  | FALSE | FALSE | FALSE |  | 63 | 51 | 51 | TRUE | N/A | [5 empty] | R-410A | USA, Canada | 18300 | 1.29 | 4.16 | 34200 | 3.11 | 3.22 | 34200 | 3.11 | 3.22 | 20200 | 1.04 | 5.69 | 36600 | 2.62 | 4.09 | 18000 | 1.28 | 4.12 | 34600 | 2.88 | 3.52 | 34600 | 2.88 | 3.52 | 10000 | 1.3 | 2.25 | 22000 | 2.35 | 2.74 | 22000 | 2.35 | 2.74 | 6500 | 1.1 | 1.73 |  |  |  | 17800 | 2.23 | 2.34
04/28/22 | Live | Johnson Controls Inc. (York International Norman) | CHAMPION HEATING AND COOLING | LX SERIES | Singlezone Ducted, Centrally Ducted | 205548512 |  | HRCU-A-CB | TH16B3622 |  | CM48DXA1+TXV | TM9Y100C16MP11 | 11 | 16.5 | 9.5 |  |  |  |  | FALSE | FALSE | FALSE |  | 63 | 51 | 51 | TRUE | N/A | [5 empty] | R-410A | USA, Canada | 18300 | 1.29 | 4.16 | 34200 | 3.11 | 3.22 | 34200 | 3.11 | 3.22 | 20200 | 1.04 | 5.69 | 36600 | 2.62 | 4.09 | 18000 | 1.28 | 4.12 | 34600 | 2.88 | 3.52 | 34600 | 2.88 | 3.52 | 10000 | 1.3 | 2.25 | 22000 | 2.35 | 2.74 | 22000 | 2.35 | 2.74 | 6500 | 1.1 | 1.73 |  |  |  | 17800 | 2.23 | 2.34
04/28/22 | Live | Johnson Controls Inc. (York International Norman) | CHAMPION HEATING AND COOLING | LX SERIES | Singlezone Ducted, Centrally Ducted | 205548516 |  | HRCU-A-CB | TH16B3622 |  | CU48DXA1+TXV | TM9Y100C16MP11 | 11 | 16.5 | 9.5 |  |  |  |  | FALSE | FALSE | FALSE |  | 63 | 51 | 51 | TRUE | N/A | [5 empty] | R-410A | USA, Canada | 18300 | 1.29 | 4.16 | 34200 | 3.11 | 3.22 | 34200 | 3.11 | 3.22 | 20200 | 1.04 | 5.69 | 36600 | 2.62 | 4.09 | 18000 | 1.28 | 4.12 | 34600 | 2.88 | 3.52 | 34600 | 2.88 | 3.52 | 10000 | 1.3 | 2.25 | 22000 | 2.35 | 2.74 | 22000 | 2.35 | 2.74 | 6500 | 1.1 | 1.73 |  |  |  | 17800 | 2.23 | 2.34
04/28/22 | Live | Johnson Controls Inc. (York International Norman) | CHAMPION HEATING AND COOLING | LX SERIES | Singlezone Ducted, Centrally Ducted | 205548520 |  | HRCU-A-CB | TH16B3622 |  | CM48DBCA1 | TM9Y100C16MP11 | 11 | 16.5 | 9.5 |  |  |  |  | FALSE | FALSE | FALSE |  | 63 | 51 | 51 | TRUE | N/A | [5 empty] | R-410A | USA, Canada | 18300 | 1.29 | 4.16 | 34200 | 3.11 | 3.22 | 34200 | 3.11 | 3.22 | 20200 | 1.04 | 5.69 | 36600 | 2.62 | 4.09 | 18000 | 1.28 | 4.12 | 34600 | 2.88 | 3.52 | 34600 | 2.88 | 3.52 | 10000 | 1.3 | 2.25 | 22000 | 2.35 | 2.74 | 22000 | 2.35 | 2.74 | 6500 | 1.1 | 1.73 |  |  |  | 17800 | 2.23 | 2.34
04/28/22 | Live | Johnson Controls Inc. (York International Norman) | CHAMPION HEATING AND COOLING | LX SERIES | Singlezone Ducted, Centrally Ducted | 205548528 |  | HRCU-A-CB | TH16B3622 |  | CF48CXA1+TXV | TM9Y100C16MP11 | 11 | 16.5 | 9.5 |  |  |  |  | FALSE | FALSE | FALSE |  | 63 | 51 | 51 | TRUE | N/A | [5 empty] | R-410A | USA, Canada | 18300 | 1.29 | 4.16 | 34200 | 3.11 | 3.22 | 34200 | 3.11 | 3.22 | 20200 | 1.04 | 5.69 | 36600 | 2.63 | 4.08 | 18000 | 1.28 | 4.12 | 34600 | 2.88 | 3.52 | 34600 | 2.88 | 3.52 | 10000 | 1.3 | 2.25 | 22000 | 2.35 | 2.74 | 22000 | 2.35 | 2.74 | 6500 | 1.1 | 1.73 |  |  |  | 17800 | 2.23 | 2.34
04/28/22 | Live | Johnson Controls Inc. (York International Norman) | CHAMPION HEATING AND COOLING | LX SERIES | Singlezone Ducted, Centrally Ducted | 205548536 |  | HRCU-A-CB | TH16B3622 |  | CF48CBCA1 | TM9Y100C16MP11 | 11 | 16.5 | 9.5 |  |  |  |  | FALSE | FALSE | FALSE |  | 63 | 51 | 51 | TRUE | N/A | [5 empty] | R-410A | USA, Canada | 18300 | 1.29 | 4.16 | 34200 | 3.11 | 3.22 | 34200 | 3.11 | 3.22 | 20200 | 1.04 | 5.69 | 36600 | 2.63 | 4.08 | 18000 | 1.28 | 4.12 | 34600 | 2.88 | 3.52 | 34600 | 2.88 | 3.52 | 10000 | 1.3 | 2.25 | 22000 | 2.35 | 2.74 | 22000 | 2.35 | 2.74 | 6500 | 1.1 | 1.73 |  |  |  | 17800 | 2.23 | 2.34
04/28/22 | Live | Johnson Controls Inc. (York International Norman) | CHAMPION HEATING AND COOLING | LX SERIES | Singlezone Ducted, Centrally Ducted | 205548540 |  | HRCU-A-CB | TH16B3622 |  | CM48CXA1+TXV | TM9Y100C16MP11 | 11 | 16.5 | 9.5 |  |  |  |  | FALSE | FALSE | FALSE |  | 63 | 51 | 51 | TRUE | N/A | [5 empty] | R-410A | USA, Canada | 18300 | 1.29 | 4.16 | 34200 | 3.11 | 3.22 | 34200 | 3.11 | 3.22 | 20200 | 1.04 | 5.69 | 36600 | 2.63 | 4.08 | 18000 | 1.28 | 4.12 | 34600 | 2.88 | 3.52 | 34600 | 2.88 | 3.52 | 10000 | 1.3 | 2.25 | 22000 | 2.35 | 2.74 | 22000 | 2.35 | 2.74 | 6500 | 1.1 | 1.73 |  |  |  | 17800 | 2.23 | 2.34
04/28/22 | Live | Johnson Controls Inc. (York International Norman) | CHAMPION HEATING AND COOLING | LX SERIES | Singlezone Ducted, Centrally Ducted | 205548544 |  | HRCU-A-CB | TH16B3622 |  | CM48CBCA1 | TM9Y100C16MP11 | 11 | 16.5 | 9.5 |  |  |  |  | FALSE | FALSE | FALSE |  | 63 | 51 | 51 | TRUE | N/A | [5 empty] | R-410A | USA, Canada | 18300 | 1.29 | 4.16 | 34200 | 3.11 | 3.22 | 34200 | 3.11 | 3.22 | 20200 | 1.04 | 5.69 | 36600 | 2.63 | 4.08 | 18000 | 1.28 | 4.12 | 34600 | 2.88 | 3.52 | 34600 | 2.88 | 3.52 | 10000 | 1.3 | 2.25 | 22000 | 2.35 | 2.74 | 22000 | 2.35 | 2.74 | 6500 | 1.1 | 1.73 |  |  |  | 17800 | 2.23 | 2.34
04/28/22 | Live | Johnson Controls Inc. (York International Norman) | CHAMPION HEATING AND COOLING | LX SERIES | Singlezone Ducted, Centrally Ducted | 205548548 |  | HRCU-A-CB | TH16B3622 |  | CU48CXA1+TXV | TM9Y100C16MP11 | 11 | 16.5 | 9.5 |  |  |  |  | FALSE | FALSE | FALSE |  | 63 | 51 | 51 | TRUE | N/A | [5 empty] | R-410A | USA, Canada | 18300 | 1.29 | 4.16 | 34200 | 3.11 | 3.22 | 34200 | 3.11 | 3.22 | 20200 | 1.04 | 5.69 | 36600 | 2.63 | 4.08 | 18000 | 1.28 | 4.12 | 34600 | 2.88 | 3.52 | 34600 | 2.88 | 3.52 | 10000 | 1.3 | 2.25 | 22000 | 2.35 | 2.74 | 22000 | 2.35 | 2.74 | 6500 | 1.1 | 1.73 |  |  |  | 17800 | 2.23 | 2.34
04/28/22 | Live | Johnson Controls Inc. (York International Norman) | CHAMPION HEATING AND COOLING | LX SERIES | Singlezone Ducted, Centrally Ducted | 205548556 |  | HRCU-A-CB | TH16B3622 |  | CF36CXA1+TXV | TM9Y100C16MP11 | 11 | 16.5 | 9.5 |  |  |  |  | FALSE | FALSE | FALSE |  | 63 | 51 | 51 | TRUE | N/A | [5 empty] | R-410A | USA, Canada | 17900 | 1.28 | 4.1 | 34000 | 3.09 | 3.22 | 34000 | 3.09 | 3.22 | 20000 | 1.04 | 5.64 | 36200 | 2.62 | 4.05 | 18100 | 1.31 | 4.05 | 35000 | 3 | 3.42 | 35000 | 3 | 3.42 | 10200 | 1.34 | 2.23 | 22200 | 2.41 | 2.7 | 22200 | 2.41 | 2.7 | 6700 | 1.15 | 1.71 |  |  |  | 18000 | 2.35 | 2.24
04/28/22 | Live | Johnson Controls Inc. (York International Norman) | CHAMPION HEATING AND COOLING | LX SERIES | Singlezone Ducted, Centrally Ducted | 205548568 |  | HRCU-A-CB | TH16B3622 |  | CM36CXA1+TXV | TM9Y100C16MP11 | 11 | 16.5 | 9.5 |  |  |  |  | FALSE | FALSE | FALSE |  | 63 | 51 | 51 | TRUE | N/A | [5 empty] | R-410A | USA, Canada | 17900 | 1.28 | 4.1 | 34000 | 3.09 | 3.22 | 34000 | 3.09 | 3.22 | 20000 | 1.04 | 5.64 | 36200 | 2.62 | 4.05 | 18100 | 1.31 | 4.05 | 35000 | 3 | 3.42 | 35000 | 3 | 3.42 | 10200 | 1.34 | 2.23 | 22200 | 2.41 | 2.7 | 22200 | 2.41 | 2.7 | 6700 | 1.15 | 1.71 |  |  |  | 18000 | 2.35 | 2.24
04/28/22 | Live | Johnson Controls Inc. (York International Norman) | CHAMPION HEATING AND COOLING | LX SERIES | Singlezone Ducted, Centrally Ducted | 205548572 |  | HRCU-A-CB | TH16B3622 |  | CM36CBCA1 | TM9Y100C16MP11 | 11 | 16.5 | 9.5 |  |  |  |  | FALSE | FALSE | FALSE |  | 63 | 51 | 51 | TRUE | N/A | [5 empty] | R-410A | USA, Canada | 17900 | 1.28 | 4.1 | 34000 | 3.09 | 3.22 | 34000 | 3.09 | 3.22 | 20000 | 1.04 | 5.64 | 36200 | 2.62 | 4.05 | 18100 | 1.31 | 4.05 | 35000 | 3 | 3.42 | 35000 | 3 | 3.42 | 10200 | 1.34 | 2.23 | 22200 | 2.41 | 2.7 | 22200 | 2.41 | 2.7 | 6700 | 1.15 | 1.71 |  |  |  | 18000 | 2.35 | 2.24
04/28/22 | Live | Johnson Controls Inc. (York International Norman) | CHAMPION HEATING AND COOLING | LX SERIES | Singlezone Ducted, Centrally Ducted | 205548576 |  | HRCU-A-CB | TH16B3622 |  | CU36CXA1+TXV | TM9Y100C16MP11 | 11 | 16.5 | 9.5 |  |  |  |  | FALSE | FALSE | FALSE |  | 63 | 51 | 51 | TRUE | N/A | [5 empty] | R-410A | USA, Canada | 17900 | 1.28 | 4.1 | 34000 | 3.09 | 3.22 | 34000 | 3.09 | 3.22 | 20000 | 1.04 | 5.64 | 36200 | 2.62 | 4.05 | 18100 | 1.31 | 4.05 | 35000 | 3 | 3.42 | 35000 | 3 | 3.42 | 10200 | 1.34 | 2.23 | 22200 | 2.41 | 2.7 | 22200 | 2.41 | 2.7 | 6700 | 1.15 | 1.71 |  |  |  | 18000 | 2.35 | 2.24
04/28/22 | Live | Johnson Controls Inc. (York International Norman) | CHAMPION HEATING AND COOLING | LX SERIES | Singlezone Ducted, Centrally Ducted | 205548584 |  | HRCU-A-CB | TH16B3622 |  | CF42BXA1+TXV | TM9Y080B12MP11 | 10.75 | 16.25 | 9.5 |  |  |  |  | FALSE | FALSE | FALSE |  | 63 | 51 | 51 | TRUE | N/A | [5 empty] | R-410A | USA, Canada | 17800 | 1.3 | 4.01 | 33400 | 3.11 | 3.15 | 33400 | 3.11 | 3.15 | 20000 | 1.06 | 5.53 | 35600 | 2.62 | 3.98 | 18100 | 1.31 | 4.05 | 34800 | 3.04 | 3.35 | 34800 | 3.04 | 3.35 | 10200 | 1.34 | 2.23 | 22000 | 2.39 | 2.7 | 22000 | 2.39 | 2.7 | 6700 | 1.14 | 1.72 |  |  |  | 17800 | 2.39 | 2.18
04/28/22 | Live | Johnson Controls Inc. (York International Norman) | CHAMPION HEATING AND COOLING | LX SERIES | Singlezone Ducted, Centrally Ducted | 205548604 |  | HRCU-A-CB | TH16B3622 |  | CF42DXA1+TXV | TM8Y100C16MP11 | 11 | 16.5 | 9.75 |  |  |  |  | FALSE | FALSE | FALSE |  | 63 | 51 | 51 | TRUE | N/A | [5 empty] | R-410A | USA, Canada | 17900 | 1.23 | 4.27 | 34200 | 3.11 | 3.22 | 34200 | 3.11 | 3.22 | 20200 | 1.04 | 5.69 | 36400 | 2.6 | 4.1 | 18100 | 1.27 | 4.18 | 34600 | 2.93 | 3.46 | 34600 | 2.93 | 3.46 | 10200 | 1.29 | 2.32 | 22000 | 2.35 | 2.74 | 22000 | 2.35 | 2.74 | 6700 | 1.1 | 1.79 |  |  |  | 17800 | 2.28 | 2.29
04/28/22 | Live | Johnson Controls Inc. (York International Norman) | CHAMPION HEATING AND COOLING | LX SERIES | Singlezone Ducted, Centrally Ducted | 205548608 |  | HRCU-A-CB | TH16B3622 |  | CF42DXA1+TXV | TM8Y080C16MP11 | 11 | 16.5 | 9.75 |  |  |  |  | FALSE | FALSE | FALSE |  | 63 | 51 | 51 | TRUE | N/A | [5 empty] | R-410A | USA, Canada | 17900 | 1.23 | 4.27 | 34200 | 3.11 | 3.22 | 34200 | 3.11 | 3.22 | 20200 | 1.04 | 5.69 | 36400 | 2.6 | 4.1 | 18100 | 1.27 | 4.18 | 34600 | 2.93 | 3.46 | 34600 | 2.93 | 3.46 | 10200 | 1.29 | 2.32 | 22000 | 2.35 | 2.74 | 22000 | 2.35 | 2.74 | 6700 | 1.1 | 1.79 |  |  |  | 17800 | 2.28 | 2.29
04/28/22 | Live | Johnson Controls Inc. (York International Norman) | CHAMPION HEATING AND COOLING | LX SERIES | Singlezone Ducted, Centrally Ducted | 205548628 |  | HRCU-A-CB | TH16B3622 |  | CM42DXA1+TXV | TM8Y100C16MP11 | 11 | 16.5 | 9.75 |  |  |  |  | FALSE | FALSE | FALSE |  | 63 | 51 | 51 | TRUE | N/A | [5 empty] | R-410A | USA, Canada | 17900 | 1.23 | 4.27 | 34200 | 3.11 | 3.22 | 34200 | 3.11 | 3.22 | 20200 | 1.04 | 5.69 | 36400 | 2.6 | 4.1 | 18100 | 1.27 | 4.18 | 34600 | 2.93 | 3.46 | 34600 | 2.93 | 3.46 | 10200 | 1.29 | 2.32 | 22000 | 2.35 | 2.74 | 22000 | 2.35 | 2.74 | 6700 | 1.1 | 1.79 |  |  |  | 17800 | 2.28 | 2.29
04/28/22 | Live | Johnson Controls Inc. (York International Norman) | CHAMPION HEATING AND COOLING | LX SERIES | Singlezone Ducted, Centrally Ducted | 205548632 |  | HRCU-A-CB | TH16B3622 |  | CM42DXA1+TXV | TM8Y080C16MP11 | 11 | 16.5 | 9.75 |  |  |  |  | FALSE | FALSE | FALSE |  | 63 | 51 | 51 | TRUE | N/A | [5 empty] | R-410A | USA, Canada | 17900 | 1.23 | 4.27 | 34200 | 3.11 | 3.22 | 34200 | 3.11 | 3.22 | 20200 | 1.04 | 5.69 | 36400 | 2.6 | 4.1 | 18100 | 1.27 | 4.18 | 34600 | 2.93 | 3.46 | 34600 | 2.93 | 3.46 | 10200 | 1.29 | 2.32 | 22000 | 2.35 | 2.74 | 22000 | 2.35 | 2.74 | 6700 | 1.1 | 1.79 |  |  |  | 17800 | 2.28 | 2.29
04/28/22 | Live | Johnson Controls Inc. (York International Norman) | CHAMPION HEATING AND COOLING | LX SERIES | Singlezone Ducted, Centrally Ducted | 205548652 |  | HRCU-A-CB | TH16B3622 |  | CF42CXA1+TXV | TM8Y100C16MP11 | 11 | 16.5 | 9.5 |  |  |  |  | FALSE | FALSE | FALSE |  | 63 | 51 | 51 | TRUE | N/A | [5 empty] | R-410A | USA, Canada | 17900 | 1.23 | 4.27 | 34000 | 3.09 | 3.22 | 34000 | 3.09 | 3.22 | 20200 | 1.04 | 5.69 | 36200 | 2.6 | 4.08 | 18100 | 1.27 | 4.18 | 34800 | 2.95 | 3.46 | 34800 | 2.95 | 3.46 | 10200 | 1.29 | 2.32 | 22000 | 2.37 | 2.72 | 22000 | 2.37 | 2.72 | 6700 | 1.1 | 1.79 |  |  |  | 17800 | 2.3 | 2.27
04/28/22 | Live | Johnson Controls Inc. (York International Norman) | CHAMPION HEATING AND COOLING | LX SERIES | Singlezone Ducted, Centrally Ducted | 205548656 |  | HRCU-A-CB | TH16B3622 |  | CF42CXA1+TXV | TM8Y080C16MP11 | 11 | 16.5 | 9.5 |  |  |  |  | FALSE | FALSE | FALSE |  | 63 | 51 | 51 | TRUE | N/A | [5 empty] | R-410A | USA, Canada | 17900 | 1.23 | 4.27 | 34000 | 3.09 | 3.22 | 34000 | 3.09 | 3.22 | 20200 | 1.04 | 5.69 | 36200 | 2.6 | 4.08 | 18100 | 1.27 | 4.18 | 34800 | 2.95 | 3.46 | 34800 | 2.95 | 3.46 | 10200 | 1.29 | 2.32 | 22000 | 2.37 | 2.72 | 22000 | 2.37 | 2.72 | 6700 | 1.1 | 1.79 |  |  |  | 17800 | 2.3 | 2.27
04/28/22 | Live | Johnson Controls Inc. (York International Norman) | CHAMPION HEATING AND COOLING | LX SERIES | Singlezone Ducted, Centrally Ducted | 203092551 |  | HRCU-A-CB | TH16B3622 |  | CF42CBCA1 | TM8Y100C16MP11 | 11 | 16.5 | 9.5 |  |  |  |  | FALSE | FALSE | FALSE |  | 63 | 51 | 51 | TRUE | N/A | [5 empty] | R-410A | USA, Canada | 17900 | 1.23 | 4.27 | 34000 | 3.09 | 3.22 | 34000 | 3.09 | 3.22 | 20200 | 1.04 | 5.69 | 36200 | 2.6 | 4.08 | 18100 | 1.27 | 4.18 | 34800 | 2.95 | 3.46 | 34800 | 2.95 | 3.46 | 10200 | 1.29 | 2.32 | 22000 | 2.37 | 2.72 | 22000 | 2.37 | 2.72 | 6700 | 1.1 | 1.79 |  |  |  | 17800 | 2.3 | 2.27
04/28/22 | Live | Johnson Controls Inc. (York International Norman) | CHAMPION HEATING AND COOLING | LX SERIES | Singlezone Ducted, Centrally Ducted | 205548696 |  | HRCU-A-CB | TH16B3622 |  | CM42CXA1+TXV | TM8Y100C16MP11 | 11 | 16.5 | 9.5 |  |  |  |  | FALSE | FALSE | FALSE |  | 63 | 51 | 51 | TRUE | N/A | [5 empty] | R-410A | USA, Canada | 17900 | 1.23 | 4.27 | 34000 | 3.09 | 3.22 | 34000 | 3.09 | 3.22 | 20200 | 1.04 | 5.69 | 36200 | 2.6 | 4.08 | 18100 | 1.27 | 4.18 | 34800 | 2.95 | 3.46 | 34800 | 2.95 | 3.46 | 10200 | 1.29 | 2.32 | 22000 | 2.37 | 2.72 | 22000 | 2.37 | 2.72 | 6700 | 1.1 | 1.79 |  |  |  | 17800 | 2.3 | 2.27
04/28/22 | Live | Johnson Controls Inc. (York International Norman) | CHAMPION HEATING AND COOLING | LX SERIES | Singlezone Ducted, Centrally Ducted | 203092667 |  | HRCU-A-CB | TH16B3622 |  | CM42CBCA1 | TM8Y100C16MP11 | 11 | 16.5 | 9.5 |  |  |  |  | FALSE | FALSE | FALSE |  | 63 | 51 | 51 | TRUE | N/A | [5 empty] | R-410A | USA, Canada | 17900 | 1.23 | 4.27 | 34000 | 3.09 | 3.22 | 34000 | 3.09 | 3.22 | 20200 | 1.04 | 5.69 | 36200 | 2.6 | 4.08 | 18100 | 1.27 | 4.18 | 34800 | 2.95 | 3.46 | 34800 | 2.95 | 3.46 | 10200 | 1.29 | 2.32 | 22000 | 2.37 | 2.72 | 22000 | 2.37 | 2.72 | 6700 | 1.1 | 1.79 |  |  |  | 17800 | 2.3 | 2.27
04/28/22 | Live | Johnson Controls Inc. (York International Norman) | CHAMPION HEATING AND COOLING | LX SERIES | Singlezone Ducted, Centrally Ducted | 205548700 |  | HRCU-A-CB | TH16B3622 |  | CU42CXA1+TXV | TM8Y100C16MP11 | 11 | 16.5 | 9.5 |  |  |  |  | FALSE | FALSE | FALSE |  | 63 | 51 | 51 | TRUE | N/A | [5 empty] | R-410A | USA, Canada | 17900 | 1.23 | 4.27 | 34000 | 3.09 | 3.22 | 34000 | 3.09 | 3.22 | 20200 | 1.04 | 5.69 | 36200 | 2.6 | 4.08 | 18100 | 1.27 | 4.18 | 34800 | 2.95 | 3.46 | 34800 | 2.95 | 3.46 | 10200 | 1.29 | 2.32 | 22000 | 2.37 | 2.72 | 22000 | 2.37 | 2.72 | 6700 | 1.1 | 1.79 |  |  |  | 17800 | 2.3 | 2.27
04/28/22 | Live | Johnson Controls Inc. (York International Norman) | CHAMPION HEATING AND COOLING | LX SERIES | Singlezone Ducted, Centrally Ducted | 203092571 |  | HRCU-A-CB | TH16B3622 |  | CF42CBCA1 | TM8Y080C16MP11 | 11 | 16.5 | 9.5 |  |  |  |  | FALSE | FALSE | FALSE |  | 63 | 51 | 51 | TRUE | N/A | [5 empty] | R-410A | USA, Canada | 17900 | 1.23 | 4.27 | 34000 | 3.09 | 3.22 | 34000 | 3.09 | 3.22 | 20200 | 1.04 | 5.69 | 36200 | 2.6 | 4.08 | 18100 | 1.27 | 4.18 | 34800 | 2.95 | 3.46 | 34800 | 2.95 | 3.46 | 10200 | 1.29 | 2.32 | 22000 | 2.37 | 2.72 | 22000 | 2.37 | 2.72 | 6700 | 1.1 | 1.79 |  |  |  | 17800 | 2.3 | 2.27
04/28/22 | Live | Johnson Controls Inc. (York International Norman) | CHAMPION HEATING AND COOLING | LX SERIES | Singlezone Ducted, Centrally Ducted | 205548704 |  | HRCU-A-CB | TH16B3622 |  | CM42CXA1+TXV | TM8Y080C16MP11 | 11 | 16.5 | 9.5 |  |  |  |  | FALSE | FALSE | FALSE |  | 63 | 51 | 51 | TRUE | N/A | [5 empty] | R-410A | USA, Canada | 17900 | 1.23 | 4.27 | 34000 | 3.09 | 3.22 | 34000 | 3.09 | 3.22 | 20200 | 1.04 | 5.69 | 36200 | 2.6 | 4.08 | 18100 | 1.27 | 4.18 | 34800 | 2.95 | 3.46 | 34800 | 2.95 | 3.46 | 10200 | 1.29 | 2.32 | 22000 | 2.37 | 2.72 | 22000 | 2.37 | 2.72 | 6700 | 1.1 | 1.79 |  |  |  | 17800 | 2.3 | 2.27
04/28/22 | Live | Johnson Controls Inc. (York International Norman) | CHAMPION HEATING AND COOLING | LX SERIES | Singlezone Ducted, Centrally Ducted | 203092686 |  | HRCU-A-CB | TH16B3622 |  | CM42CBCA1 | TM8Y080C16MP11 | 11 | 16.5 | 9.5 |  |  |  |  | FALSE | FALSE | FALSE |  | 63 | 51 | 51 | TRUE | N/A | [5 empty] | R-410A | USA, Canada | 17900 | 1.23 | 4.27 | 34000 | 3.09 | 3.22 | 34000 | 3.09 | 3.22 | 20200 | 1.04 | 5.69 | 36200 | 2.6 | 4.08 | 18100 | 1.27 | 4.18 | 34800 | 2.95 | 3.46 | 34800 | 2.95 | 3.46 | 10200 | 1.29 | 2.32 | 22000 | 2.37 | 2.72 | 22000 | 2.37 | 2.72 | 6700 | 1.1 | 1.79 |  |  |  | 17800 | 2.3 | 2.27
04/28/22 | Live | Johnson Controls Inc. (York International Norman) | CHAMPION HEATING AND COOLING | LX SERIES | Singlezone Ducted, Centrally Ducted | 205548708 |  | HRCU-A-CB | TH16B3622 |  | CU42CXA1+TXV | TM8Y080C16MP11 | 11 | 16.5 | 9.5 |  |  |  |  | FALSE | FALSE | FALSE |  | 63 | 51 | 51 | TRUE | N/A | [5 empty] | R-410A | USA, Canada | 17900 | 1.23 | 4.27 | 34000 | 3.09 | 3.22 | 34000 | 3.09 | 3.22 | 20200 | 1.04 | 5.69 | 36200 | 2.6 | 4.08 | 18100 | 1.27 | 4.18 | 34800 | 2.95 | 3.46 | 34800 | 2.95 | 3.46 | 10200 | 1.29 | 2.32 | 22000 | 2.37 | 2.72 | 22000 | 2.37 | 2.72 | 6700 | 1.1 | 1.79 |  |  |  | 17800 | 2.3 | 2.27
04/28/22 | Live | Johnson Controls Inc. (York International Norman) | CHAMPION HEATING AND COOLING | LX SERIES | Singlezone Ducted, Centrally Ducted | 205548720 |  | HRCU-A-CB | TH16B3622 |  | CF36BXA1+TXV | TM8Y080B12MP11 | 10.75 | 16.5 | 9.5 |  |  |  |  | FALSE | FALSE | FALSE |  | 63 | 51 | 51 | TRUE | N/A | [5 empty] | R-410A | USA, Canada | 18000 | 1.27 | 4.15 | 33800 | 3.14 | 3.15 | 33800 | 3.14 | 3.15 | 20000 | 1.03 | 5.69 | 36400 | 2.63 | 4.06 | 17900 | 1.28 | 4.1 | 34600 | 2.91 | 3.48 | 34600 | 2.91 | 3.48 | 10000 | 1.31 | 2.24 | 22000 | 2.37 | 2.72 | 22000 | 2.37 | 2.72 | 6500 | 1.11 | 1.72 |  |  |  | 17800 | 2.27 | 2.3
04/28/22 | Live | Johnson Controls Inc. (York International Norman) | CHAMPION HEATING AND COOLING | LX SERIES | Singlezone Ducted, Centrally Ducted | 203093017 |  | HRCU-A-CB | TH16B3622 |  | CF36BBCA1 | TM8Y080B12MP11 | 10.75 | 16.5 | 9.5 |  |  |  |  | FALSE | FALSE | FALSE |  | 63 | 51 | 51 | TRUE | N/A | [5 empty] | R-410A | USA, Canada | 18000 | 1.27 | 4.15 | 33800 | 3.14 | 3.15 | 33800 | 3.14 | 3.15 | 20000 | 1.03 | 5.69 | 36400 | 2.63 | 4.06 | 17900 | 1.28 | 4.1 | 34600 | 2.91 | 3.48 | 34600 | 2.91 | 3.48 | 10000 | 1.31 | 2.24 | 22000 | 2.37 | 2.72 | 22000 | 2.37 | 2.72 | 6500 | 1.11 | 1.72 |  |  |  | 17800 | 2.27 | 2.3
04/28/22 | Live | Johnson Controls Inc. (York International Norman) | CHAMPION HEATING AND COOLING | LX SERIES | Singlezone Ducted, Centrally Ducted | 205548828 |  | HRCU-A-CB | TH16B3622 |  | CM36BXA1+TXV | TM8Y080B12MP11 | 10.75 | 16.5 | 9.5 |  |  |  |  | FALSE | FALSE | FALSE |  | 63 | 51 | 51 | TRUE | N/A | [5 empty] | R-410A | USA, Canada | 18000 | 1.27 | 4.15 | 33800 | 3.14 | 3.15 | 33800 | 3.14 | 3.15 | 20000 | 1.03 | 5.69 | 36400 | 2.63 | 4.06 | 17900 | 1.28 | 4.1 | 34600 | 2.91 | 3.48 | 34600 | 2.91 | 3.48 | 10000 | 1.31 | 2.24 | 22000 | 2.37 | 2.72 | 22000 | 2.37 | 2.72 | 6500 | 1.11 | 1.72 |  |  |  | 17800 | 2.27 | 2.3
04/28/22 | Live | Johnson Controls Inc. (York International Norman) | CHAMPION HEATING AND COOLING | LX SERIES | Singlezone Ducted, Centrally Ducted | 203093071 |  | HRCU-A-CB | TH16B3622 |  | CM36BBCA1 | TM8Y080B12MP11 | 10.75 | 16.5 | 9.5 |  |  |  |  | FALSE | FALSE | FALSE |  | 63 | 51 | 51 | TRUE | N/A | [5 empty] | R-410A | USA, Canada | 18000 | 1.27 | 4.15 | 33800 | 3.14 | 3.15 | 33800 | 3.14 | 3.15 | 20000 | 1.03 | 5.69 | 36400 | 2.63 | 4.06 | 17900 | 1.28 | 4.1 | 34600 | 2.91 | 3.48 | 34600 | 2.91 | 3.48 | 10000 | 1.31 | 2.24 | 22000 | 2.37 | 2.72 | 22000 | 2.37 | 2.72 | 6500 | 1.11 | 1.72 |  |  |  | 17800 | 2.27 | 2.3
04/28/22 | Live | Johnson Controls Inc. (York International Norman) | CHAMPION HEATING AND COOLING | LX SERIES | Singlezone Ducted, Centrally Ducted | 205548732 |  | HRCU-A-CB | TH16B3622 |  | CU36BXA1+TXV | TM8Y080B12MP11 | 10.75 | 16.5 | 9.5 |  |  |  |  | FALSE | FALSE | FALSE |  | 63 | 51 | 51 | TRUE | N/A | [5 empty] | R-410A | USA, Canada | 18000 | 1.27 | 4.15 | 33800 | 3.14 | 3.15 | 33800 | 3.14 | 3.15 | 20000 | 1.03 | 5.69 | 36400 | 2.63 | 4.06 | 17900 | 1.28 | 4.1 | 34600 | 2.91 | 3.48 | 34600 | 2.91 | 3.48 | 10000 | 1.31 | 2.24 | 22000 | 2.37 | 2.72 | 22000 | 2.37 | 2.72 | 6500 | 1.11 | 1.72 |  |  |  | 17800 | 2.27 | 2.3
04/28/22 | Live | Johnson Controls Inc. (York International Norman) | CHAMPION HEATING AND COOLING | LX SERIES | Singlezone Ducted, Centrally Ducted | 205548736 |  | HRCU-A-CB | TH16B3622 |  | CF42DXA1+TXV | TM8V120C20MP12 | 11 | 16.75 | 9.75 |  |  |  |  | FALSE | FALSE | FALSE |  | 64 | 52 | 52 | TRUE | N/A | [5 empty] | R-410A | USA, Canada | 18400 | 1.29 | 4.18 | 35000 | 3.18 | 3.23 | 35000 | 3.18 | 3.23 | 20600 | 1.07 | 5.64 | 37400 | 2.67 | 4.11 | 18200 | 1.26 | 4.23 | 34800 | 2.85 | 3.58 | 34800 | 2.85 | 3.58 | 10300 | 1.27 | 2.38 | 22400 | 2.41 | 2.72 | 22400 | 2.41 | 2.72 | 6800 | 1.07 | 1.86 |  |  |  | 18200 | 2.25 | 2.37
04/28/22 | Live | Johnson Controls Inc. (York International Norman) | CHAMPION HEATING AND COOLING | LX SERIES | Singlezone Ducted, Centrally Ducted | 205548740 |  | HRCU-A-CB | TH16B3622 |  | CF42DXA1+TXV | TM8V100C20MP12 | 11 | 16.75 | 9.75 |  |  |  |  | FALSE | FALSE | FALSE |  | 64 | 52 | 52 | TRUE | N/A | [5 empty] | R-410A | USA, Canada | 18400 | 1.29 | 4.18 | 35000 | 3.18 | 3.23 | 35000 | 3.18 | 3.23 | 20600 | 1.07 | 5.64 | 37400 | 2.67 | 4.11 | 18200 | 1.26 | 4.23 | 34800 | 2.85 | 3.58 | 34800 | 2.85 | 3.58 | 10300 | 1.27 | 2.38 | 22400 | 2.41 | 2.72 | 22400 | 2.41 | 2.72 | 6800 | 1.07 | 1.86 |  |  |  | 18200 | 2.25 | 2.37
04/28/22 | Live | Johnson Controls Inc. (York International Norman) | CHAMPION HEATING AND COOLING | LX SERIES | Singlezone Ducted, Centrally Ducted | 205548756 |  | HRCU-A-CB | TH16B3622 |  | CF42DXA1+TXV | TPLC120C20MP13 | 11 | 16.75 | 9.75 |  |  |  |  | FALSE | FALSE | FALSE |  | 64 | 52 | 52 | TRUE | N/A | [5 empty] | R-410A | USA, Canada | 18400 | 1.29 | 4.18 | 35000 | 3.18 | 3.23 | 35000 | 3.18 | 3.23 | 20600 | 1.07 | 5.64 | 37400 | 2.67 | 4.11 | 18200 | 1.26 | 4.23 | 34800 | 2.85 | 3.58 | 34800 | 2.85 | 3.58 | 10300 | 1.27 | 2.38 | 22400 | 2.41 | 2.72 | 22400 | 2.41 | 2.72 | 6800 | 1.07 | 1.86 |  |  |  | 18200 | 2.25 | 2.37
04/28/22 | Live | Johnson Controls Inc. (York International Norman) | CHAMPION HEATING AND COOLING | LX SERIES | Singlezone Ducted, Centrally Ducted | 205548748 |  | HRCU-A-CB | TH16B3622 |  | CF42DXA1+TXV | TMLV120C20MP12 | 11 | 16.75 | 9.75 |  |  |  |  | FALSE | FALSE | FALSE |  | 64 | 52 | 52 | TRUE | N/A | [5 empty] | R-410A | USA, Canada | 18400 | 1.29 | 4.18 | 35000 | 3.18 | 3.23 | 35000 | 3.18 | 3.23 | 20600 | 1.07 | 5.64 | 37400 | 2.67 | 4.11 | 18200 | 1.26 | 4.23 | 34800 | 2.85 | 3.58 | 34800 | 2.85 | 3.58 | 10300 | 1.27 | 2.38 | 22400 | 2.41 | 2.72 | 22400 | 2.41 | 2.72 | 6800 | 1.07 | 1.86 |  |  |  | 18200 | 2.25 | 2.37
04/28/22 | Live | Johnson Controls Inc. (York International Norman) | CHAMPION HEATING AND COOLING | LX SERIES | Singlezone Ducted, Centrally Ducted | 205548752 |  | HRCU-A-CB | TH16B3622 |  | CF42DXA1+TXV | TPLC100C20MP13 | 11 | 16.75 | 9.75 |  |  |  |  | FALSE | FALSE | FALSE |  | 64 | 52 | 52 | TRUE | N/A | [5 empty] | R-410A | USA, Canada | 18400 | 1.29 | 4.18 | 35000 | 3.18 | 3.23 | 35000 | 3.18 | 3.23 | 20600 | 1.07 | 5.64 | 37400 | 2.67 | 4.11 | 18200 | 1.26 | 4.23 | 34800 | 2.85 | 3.58 | 34800 | 2.85 | 3.58 | 10300 | 1.27 | 2.38 | 22400 | 2.41 | 2.72 | 22400 | 2.41 | 2.72 | 6800 | 1.07 | 1.86 |  |  |  | 18200 | 2.25 | 2.37
04/28/22 | Live | Johnson Controls Inc. (York International Norman) | CHAMPION HEATING AND COOLING | LX SERIES | Singlezone Ducted, Centrally Ducted | 205548764 |  | HRCU-A-CB | TH16B3622 |  | CM42DXA1+TXV | TM8V120C20MP12 | 11 | 16.75 | 9.75 |  |  |  |  | FALSE | FALSE | FALSE |  | 64 | 52 | 52 | TRUE | N/A | [5 empty] | R-410A | USA, Canada | 18400 | 1.29 | 4.18 | 35000 | 3.18 | 3.23 | 35000 | 3.18 | 3.23 | 20600 | 1.07 | 5.64 | 37400 | 2.67 | 4.11 | 18200 | 1.26 | 4.23 | 34800 | 2.85 | 3.58 | 34800 | 2.85 | 3.58 | 10300 | 1.27 | 2.38 | 22400 | 2.41 | 2.72 | 22400 | 2.41 | 2.72 | 6800 | 1.07 | 1.86 |  |  |  | 18200 | 2.25 | 2.37
04/28/22 | Live | Johnson Controls Inc. (York International Norman) | CHAMPION HEATING AND COOLING | LX SERIES | Singlezone Ducted, Centrally Ducted | 205548768 |  | HRCU-A-CB | TH16B3622 |  | CM42DXA1+TXV | TM8V100C20MP12 | 11 | 16.75 | 9.75 |  |  |  |  | FALSE | FALSE | FALSE |  | 64 | 52 | 52 | TRUE | N/A | [5 empty] | R-410A | USA, Canada | 18400 | 1.29 | 4.18 | 35000 | 3.18 | 3.23 | 35000 | 3.18 | 3.23 | 20600 | 1.07 | 5.64 | 37400 | 2.67 | 4.11 | 18200 | 1.26 | 4.23 | 34800 | 2.85 | 3.58 | 34800 | 2.85 | 3.58 | 10300 | 1.27 | 2.38 | 22400 | 2.41 | 2.72 | 22400 | 2.41 | 2.72 | 6800 | 1.07 | 1.86 |  |  |  | 18200 | 2.25 | 2.37
04/28/22 | Live | Johnson Controls Inc. (York International Norman) | CHAMPION HEATING AND COOLING | LX SERIES | Singlezone Ducted, Centrally Ducted | 205548776 |  | HRCU-A-CB | TH16B3622 |  | CM42DXA1+TXV | TMLV120C20MP12 | 11 | 16.75 | 9.75 |  |  |  |  | FALSE | FALSE | FALSE |  | 64 | 52 | 52 | TRUE | N/A | [5 empty] | R-410A | USA, Canada | 18400 | 1.29 | 4.18 | 35000 | 3.18 | 3.23 | 35000 | 3.18 | 3.23 | 20600 | 1.07 | 5.64 | 37400 | 2.67 | 4.11 | 18200 | 1.26 | 4.23 | 34800 | 2.85 | 3.58 | 34800 | 2.85 | 3.58 | 10300 | 1.27 | 2.38 | 22400 | 2.41 | 2.72 | 22400 | 2.41 | 2.72 | 6800 | 1.07 | 1.86 |  |  |  | 18200 | 2.25 | 2.37
04/28/22 | Live | Johnson Controls Inc. (York International Norman) | CHAMPION HEATING AND COOLING | LX SERIES | Singlezone Ducted, Centrally Ducted | 205548780 |  | HRCU-A-CB | TH16B3622 |  | CM42DXA1+TXV | TPLC100C20MP13 | 11 | 16.75 | 9.75 |  |  |  |  | FALSE | FALSE | FALSE |  | 64 | 52 | 52 | TRUE | N/A | [5 empty] | R-410A | USA, Canada | 18400 | 1.29 | 4.18 | 35000 | 3.18 | 3.23 | 35000 | 3.18 | 3.23 | 20600 | 1.07 | 5.64 | 37400 | 2.67 | 4.11 | 18200 | 1.26 | 4.23 | 34800 | 2.85 | 3.58 | 34800 | 2.85 | 3.58 | 10300 | 1.27 | 2.38 | 22400 | 2.41 | 2.72 | 22400 | 2.41 | 2.72 | 6800 | 1.07 | 1.86 |  |  |  | 18200 | 2.25 | 2.37
04/28/22 | Live | Johnson Controls Inc. (York International Norman) | CHAMPION HEATING AND COOLING | LX SERIES | Singlezone Ducted, Centrally Ducted | 205548784 |  | HRCU-A-CB | TH16B3622 |  | CM42DXA1+TXV | TPLC120C20MP13 | 11 | 16.75 | 9.75 |  |  |  |  | FALSE | FALSE | FALSE |  | 64 | 52 | 52 | TRUE | N/A | [5 empty] | R-410A | USA, Canada | 18400 | 1.29 | 4.18 | 35000 | 3.18 | 3.23 | 35000 | 3.18 | 3.23 | 20600 | 1.07 | 5.64 | 37400 | 2.67 | 4.11 | 18200 | 1.26 | 4.23 | 34800 | 2.85 | 3.58 | 34800 | 2.85 | 3.58 | 10300 | 1.27 | 2.38 | 22400 | 2.41 | 2.72 | 22400 | 2.41 | 2.72 | 6800 | 1.07 | 1.86 |  |  |  | 18200 | 2.25 | 2.37
04/28/22 | Live | Johnson Controls Inc. (York International Norman) | CHAMPION HEATING AND COOLING | LX SERIES | Singlezone Ducted, Centrally Ducted | 205548792 |  | HRCU-A-CB | TH16B3622 |  | CF42CXA1+TXV | TM8V120C20MP12 | 11 | 16.5 | 9.75 |  |  |  |  | FALSE | FALSE | FALSE |  | 64 | 52 | 52 | TRUE | N/A | [5 empty] | R-410A | USA, Canada | 18400 | 1.29 | 4.18 | 35000 | 3.18 | 3.23 | 35000 | 3.18 | 3.23 | 20600 | 1.07 | 5.64 | 37400 | 2.69 | 4.07 | 18200 | 1.26 | 4.23 | 35000 | 2.86 | 3.59 | 35000 | 2.86 | 3.59 | 10300 | 1.27 | 2.38 | 22400 | 2.41 | 2.72 | 22400 | 2.41 | 2.72 | 6800 | 1.08 | 1.85 |  |  |  | 18200 | 2.25 | 2.37
04/28/22 | Live | Johnson Controls Inc. (York International Norman) | CHAMPION HEATING AND COOLING | LX SERIES | Singlezone Ducted, Centrally Ducted | 205548796 |  | HRCU-A-CB | TH16B3622 |  | CF42CXA1+TXV | TM8V100C20MP12 | 11 | 16.5 | 9.75 |  |  |  |  | FALSE | FALSE | FALSE |  | 64 | 52 | 52 | TRUE | N/A | [5 empty] | R-410A | USA, Canada | 18400 | 1.29 | 4.18 | 35000 | 3.18 | 3.23 | 35000 | 3.18 | 3.23 | 20600 | 1.07 | 5.64 | 37400 | 2.69 | 4.07 | 18200 | 1.26 | 4.23 | 35000 | 2.86 | 3.59 | 35000 | 2.86 | 3.59 | 10300 | 1.27 | 2.38 | 22400 | 2.41 | 2.72 | 22400 | 2.41 | 2.72 | 6800 | 1.08 | 1.85 |  |  |  | 18200 | 2.25 | 2.37
04/28/22 | Live | Johnson Controls Inc. (York International Norman) | CHAMPION HEATING AND COOLING | LX SERIES | Singlezone Ducted, Centrally Ducted | 205548804 |  | HRCU-A-CB | TH16B3622 |  | CF42CXA1+TXV | TMLV120C20MP12 | 11 | 16.5 | 9.75 |  |  |  |  | FALSE | FALSE | FALSE |  | 64 | 52 | 52 | TRUE | N/A | [5 empty] | R-410A | USA, Canada | 18400 | 1.29 | 4.18 | 35000 | 3.18 | 3.23 | 35000 | 3.18 | 3.23 | 20600 | 1.07 | 5.64 | 37400 | 2.69 | 4.07 | 18200 | 1.26 | 4.23 | 35000 | 2.86 | 3.59 | 35000 | 2.86 | 3.59 | 10300 | 1.27 | 2.38 | 22400 | 2.41 | 2.72 | 22400 | 2.41 | 2.72 | 6800 | 1.08 | 1.85 |  |  |  | 18200 | 2.25 | 2.37
04/28/22 | Live | Johnson Controls Inc. (York International Norman) | CHAMPION HEATING AND COOLING | LX SERIES | Singlezone Ducted, Centrally Ducted | 205548808 |  | HRCU-A-CB | TH16B3622 |  | CF42CXA1+TXV | TPLC100C20MP13 | 11 | 16.5 | 9.75 |  |  |  |  | FALSE | FALSE | FALSE |  | 64 | 52 | 52 | TRUE | N/A | [5 empty] | R-410A | USA, Canada | 18400 | 1.29 | 4.18 | 35000 | 3.18 | 3.23 | 35000 | 3.18 | 3.23 | 20600 | 1.07 | 5.64 | 37400 | 2.69 | 4.07 | 18200 | 1.26 | 4.23 | 35000 | 2.86 | 3.59 | 35000 | 2.86 | 3.59 | 10300 | 1.27 | 2.38 | 22400 | 2.41 | 2.72 | 22400 | 2.41 | 2.72 | 6800 | 1.08 | 1.85 |  |  |  | 18200 | 2.25 | 2.37
04/28/22 | Live | Johnson Controls Inc. (York International Norman) | CHAMPION HEATING AND COOLING | LX SERIES | Singlezone Ducted, Centrally Ducted | 205548812 |  | HRCU-A-CB | TH16B3622 |  | CF42CXA1+TXV | TPLC120C20MP13 | 11 | 16.5 | 9.75 |  |  |  |  | FALSE | FALSE | FALSE |  | 64 | 52 | 52 | TRUE | N/A | [5 empty] | R-410A | USA, Canada | 18400 | 1.29 | 4.18 | 35000 | 3.18 | 3.23 | 35000 | 3.18 | 3.23 | 20600 | 1.07 | 5.64 | 37400 | 2.69 | 4.07 | 18200 | 1.26 | 4.23 | 35000 | 2.86 | 3.59 | 35000 | 2.86 | 3.59 | 10300 | 1.27 | 2.38 | 22400 | 2.41 | 2.72 | 22400 | 2.41 | 2.72 | 6800 | 1.08 | 1.85 |  |  |  | 18200 | 2.25 | 2.37
04/28/22 | Live | Johnson Controls Inc. (York International Norman) | CHAMPION HEATING AND COOLING | LX SERIES | Singlezone Ducted, Centrally Ducted | 203094117 |  | HRCU-A-CB | TH16B3622 |  | CF42CBCA1 | TM8V120C20MP12 | 11 | 16.5 | 9.75 |  |  |  |  | FALSE | FALSE | FALSE |  | 64 | 52 | 52 | TRUE | N/A | [5 empty] | R-410A | USA, Canada | 18400 | 1.29 | 4.18 | 35000 | 3.18 | 3.23 | 35000 | 3.18 | 3.23 | 20600 | 1.07 | 5.64 | 37400 | 2.69 | 4.07 | 18200 | 1.26 | 4.23 | 35000 | 2.86 | 3.59 | 35000 | 2.86 | 3.59 | 10300 | 1.27 | 2.38 | 22400 | 2.41 | 2.72 | 22400 | 2.41 | 2.72 | 6800 | 1.08 | 1.85 |  |  |  | 18200 | 2.25 | 2.37
04/28/22 | Live | Johnson Controls Inc. (York International Norman) | CHAMPION HEATING AND COOLING | LX SERIES | Singlezone Ducted, Centrally Ducted | 205548837 |  | HRCU-A-CB | TH16B3622 |  | CM42CXA1+TXV | TM8V120C20MP12 | 11 | 16.5 | 9.75 |  |  |  |  | FALSE | FALSE | FALSE |  | 64 | 52 | 52 | TRUE | N/A | [5 empty] | R-410A | USA, Canada | 18400 | 1.29 | 4.18 | 35000 | 3.18 | 3.23 | 35000 | 3.18 | 3.23 | 20600 | 1.07 | 5.64 | 37400 | 2.69 | 4.07 | 18200 | 1.26 | 4.23 | 35000 | 2.86 | 3.59 | 35000 | 2.86 | 3.59 | 10300 | 1.27 | 2.38 | 22400 | 2.41 | 2.72 | 22400 | 2.41 | 2.72 | 6800 | 1.08 | 1.85 |  |  |  | 18200 | 2.25 | 2.37
04/28/22 | Live | Johnson Controls Inc. (York International Norman) | CHAMPION HEATING AND COOLING | LX SERIES | Singlezone Ducted, Centrally Ducted | 203094173 |  | HRCU-A-CB | TH16B3622 |  | CM42CBCA1 | TM8V120C20MP12 | 11 | 16.5 | 9.75 |  |  |  |  | FALSE | FALSE | FALSE |  | 64 | 52 | 52 | TRUE | N/A | [5 empty] | R-410A | USA, Canada | 18400 | 1.29 | 4.18 | 35000 | 3.18 | 3.23 | 35000 | 3.18 | 3.23 | 20600 | 1.07 | 5.64 | 37400 | 2.69 | 4.07 | 18200 | 1.26 | 4.23 | 35000 | 2.86 | 3.59 | 35000 | 2.86 | 3.59 | 10300 | 1.27 | 2.38 | 22400 | 2.41 | 2.72 | 22400 | 2.41 | 2.72 | 6800 | 1.08 | 1.85 |  |  |  | 18200 | 2.25 | 2.37
04/28/22 | Live | Johnson Controls Inc. (York International Norman) | CHAMPION HEATING AND COOLING | LX SERIES | Singlezone Ducted, Centrally Ducted | 205548845 |  | HRCU-A-CB | TH16B3622 |  | CU42CXA1+TXV | TM8V120C20MP12 | 11 | 16.5 | 9.75 |  |  |  |  | FALSE | FALSE | FALSE |  | 64 | 52 | 52 | TRUE | N/A | [5 empty] | R-410A | USA, Canada | 18400 | 1.29 | 4.18 | 35000 | 3.18 | 3.23 | 35000 | 3.18 | 3.23 | 20600 | 1.07 | 5.64 | 37400 | 2.69 | 4.07 | 18200 | 1.26 | 4.23 | 35000 | 2.86 | 3.59 | 35000 | 2.86 | 3.59 | 10300 | 1.27 | 2.38 | 22400 | 2.41 | 2.72 | 22400 | 2.41 | 2.72 | 6800 | 1.08 | 1.85 |  |  |  | 18200 | 2.25 | 2.37
04/28/22 | Live | Johnson Controls Inc. (York International Norman) | CHAMPION HEATING AND COOLING | LX SERIES | Singlezone Ducted, Centrally Ducted | 203094125 |  | HRCU-A-CB | TH16B3622 |  | CF42CBCA1 | TM8V100C20MP12 | 11 | 16.5 | 9.75 |  |  |  |  | FALSE | FALSE | FALSE |  | 64 | 52 | 52 | TRUE | N/A | [5 empty] | R-410A | USA, Canada | 18400 | 1.29 | 4.18 | 35000 | 3.18 | 3.23 | 35000 | 3.18 | 3.23 | 20600 | 1.07 | 5.64 | 37400 | 2.69 | 4.07 | 18200 | 1.26 | 4.23 | 35000 | 2.86 | 3.59 | 35000 | 2.86 | 3.59 | 10300 | 1.27 | 2.38 | 22400 | 2.41 | 2.72 | 22400 | 2.41 | 2.72 | 6800 | 1.08 | 1.85 |  |  |  | 18200 | 2.25 | 2.37
04/28/22 | Live | Johnson Controls Inc. (York International Norman) | CHAMPION HEATING AND COOLING | LX SERIES | Singlezone Ducted, Centrally Ducted | 205548855 |  | HRCU-A-CB | TH16B3622 |  | CM42CXA1+TXV | TM8V100C20MP12 | 11 | 16.5 | 9.75 |  |  |  |  | FALSE | FALSE | FALSE |  | 64 | 52 | 52 | TRUE | N/A | [5 empty] | R-410A | USA, Canada | 18400 | 1.29 | 4.18 | 35000 | 3.18 | 3.23 | 35000 | 3.18 | 3.23 | 20600 | 1.07 | 5.64 | 37400 | 2.69 | 4.07 | 18200 | 1.26 | 4.23 | 35000 | 2.86 | 3.59 | 35000 | 2.86 | 3.59 | 10300 | 1.27 | 2.38 | 22400 | 2.41 | 2.72 | 22400 | 2.41 | 2.72 | 6800 | 1.08 | 1.85 |  |  |  | 18200 | 2.25 | 2.37
04/28/22 | Live | Johnson Controls Inc. (York International Norman) | CHAMPION HEATING AND COOLING | LX SERIES | Singlezone Ducted, Centrally Ducted | 203094182 |  | HRCU-A-CB | TH16B3622 |  | CM42CBCA1 | TM8V100C20MP12 | 11 | 16.5 | 9.75 |  |  |  |  | FALSE | FALSE | FALSE |  | 64 | 52 | 52 | TRUE | N/A | [5 empty] | R-410A | USA, Canada | 18400 | 1.29 | 4.18 | 35000 | 3.18 | 3.23 | 35000 | 3.18 | 3.23 | 20600 | 1.07 | 5.64 | 37400 | 2.69 | 4.07 | 18200 | 1.26 | 4.23 | 35000 | 2.86 | 3.59 | 35000 | 2.86 | 3.59 | 10300 | 1.27 | 2.38 | 22400 | 2.41 | 2.72 | 22400 | 2.41 | 2.72 | 6800 | 1.08 | 1.85 |  |  |  | 18200 | 2.25 | 2.37
04/28/22 | Live | Johnson Controls Inc. (York International Norman) | CHAMPION HEATING AND COOLING | LX SERIES | Singlezone Ducted, Centrally Ducted | 205548864 |  | HRCU-A-CB | TH16B3622 |  | CU42CXA1+TXV | TM8V100C20MP12 | 11 | 16.5 | 9.75 |  |  |  |  | FALSE | FALSE | FALSE |  | 64 | 52 | 52 | TRUE | N/A | [5 empty] | R-410A | USA, Canada | 18400 | 1.29 | 4.18 | 35000 | 3.18 | 3.23 | 35000 | 3.18 | 3.23 | 20600 | 1.07 | 5.64 | 37400 | 2.69 | 4.07 | 18200 | 1.26 | 4.23 | 35000 | 2.86 | 3.59 | 35000 | 2.86 | 3.59 | 10300 | 1.27 | 2.38 | 22400 | 2.41 | 2.72 | 22400 | 2.41 | 2.72 | 6800 | 1.08 | 1.85 |  |  |  | 18200 | 2.25 | 2.37
04/28/22 | Live | Johnson Controls Inc. (York International Norman) | CHAMPION HEATING AND COOLING | LX SERIES | Singlezone Ducted, Centrally Ducted | 203094141 |  | HRCU-A-CB | TH16B3622 |  | CF42CBCA1 | TMLV120C20MP12 | 11 | 16.5 | 9.75 |  |  |  |  | FALSE | FALSE | FALSE |  | 64 | 52 | 52 | TRUE | N/A | [5 empty] | R-410A | USA, Canada | 18400 | 1.29 | 4.18 | 35000 | 3.18 | 3.23 | 35000 | 3.18 | 3.23 | 20600 | 1.07 | 5.64 | 37400 | 2.69 | 4.07 | 18200 | 1.26 | 4.23 | 35000 | 2.86 | 3.59 | 35000 | 2.86 | 3.59 | 10300 | 1.27 | 2.38 | 22400 | 2.41 | 2.72 | 22400 | 2.41 | 2.72 | 6800 | 1.08 | 1.85 |  |  |  | 18200 | 2.25 | 2.37
04/28/22 | Live | Johnson Controls Inc. (York International Norman) | CHAMPION HEATING AND COOLING | LX SERIES | Singlezone Ducted, Centrally Ducted | 205548876 |  | HRCU-A-CB | TH16B3622 |  | CM42CXA1+TXV | TMLV120C20MP12 | 11 | 16.5 | 9.75 |  |  |  |  | FALSE | FALSE | FALSE |  | 64 | 52 | 52 | TRUE | N/A | [5 empty] | R-410A | USA, Canada | 18400 | 1.29 | 4.18 | 35000 | 3.18 | 3.23 | 35000 | 3.18 | 3.23 | 20600 | 1.07 | 5.64 | 37400 | 2.69 | 4.07 | 18200 | 1.26 | 4.23 | 35000 | 2.86 | 3.59 | 35000 | 2.86 | 3.59 | 10300 | 1.27 | 2.38 | 22400 | 2.41 | 2.72 | 22400 | 2.41 | 2.72 | 6800 | 1.08 | 1.85 |  |  |  | 18200 | 2.25 | 2.37
04/28/22 | Live | Johnson Controls Inc. (York International Norman) | CHAMPION HEATING AND COOLING | LX SERIES | Singlezone Ducted, Centrally Ducted | 203094197 |  | HRCU-A-CB | TH16B3622 |  | CM42CBCA1 | TMLV120C20MP12 | 11 | 16.5 | 9.75 |  |  |  |  | FALSE | FALSE | FALSE |  | 64 | 52 | 52 | TRUE | N/A | [5 empty] | R-410A | USA, Canada | 18400 | 1.29 | 4.18 | 35000 | 3.18 | 3.23 | 35000 | 3.18 | 3.23 | 20600 | 1.07 | 5.64 | 37400 | 2.69 | 4.07 | 18200 | 1.26 | 4.23 | 35000 | 2.86 | 3.59 | 35000 | 2.86 | 3.59 | 10300 | 1.27 | 2.38 | 22400 | 2.41 | 2.72 | 22400 | 2.41 | 2.72 | 6800 | 1.08 | 1.85 |  |  |  | 18200 | 2.25 | 2.37
04/28/22 | Live | Johnson Controls Inc. (York International Norman) | CHAMPION HEATING AND COOLING | LX SERIES | Singlezone Ducted, Centrally Ducted | 205548880 |  | HRCU-A-CB | TH16B3622 |  | CU42CXA1+TXV | TMLV120C20MP12 | 11 | 16.5 | 9.75 |  |  |  |  | FALSE | FALSE | FALSE |  | 64 | 52 | 52 | TRUE | N/A | [5 empty] | R-410A | USA, Canada | 18400 | 1.29 | 4.18 | 35000 | 3.18 | 3.23 | 35000 | 3.18 | 3.23 | 20600 | 1.07 | 5.64 | 37400 | 2.69 | 4.07 | 18200 | 1.26 | 4.23 | 35000 | 2.86 | 3.59 | 35000 | 2.86 | 3.59 | 10300 | 1.27 | 2.38 | 22400 | 2.41 | 2.72 | 22400 | 2.41 | 2.72 | 6800 | 1.08 | 1.85 |  |  |  | 18200 | 2.25 | 2.37
04/28/22 | Live | Johnson Controls Inc. (York International Norman) | CHAMPION HEATING AND COOLING | LX SERIES | Singlezone Ducted, Centrally Ducted | 203094150 |  | HRCU-A-CB | TH16B3622 |  | CF42CBCA1 | TPLC100C20MP13 | 11 | 16.5 | 9.75 |  |  |  |  | FALSE | FALSE | FALSE |  | 64 | 52 | 52 | TRUE | N/A | [5 empty] | R-410A | USA, Canada | 18400 | 1.29 | 4.18 | 35000 | 3.18 | 3.23 | 35000 | 3.18 | 3.23 | 20600 | 1.07 | 5.64 | 37400 | 2.69 | 4.07 | 18200 | 1.26 | 4.23 | 35000 | 2.86 | 3.59 | 35000 | 2.86 | 3.59 | 10300 | 1.27 | 2.38 | 22400 | 2.41 | 2.72 | 22400 | 2.41 | 2.72 | 6800 | 1.08 | 1.85 |  |  |  | 18200 | 2.25 | 2.37
04/28/22 | Live | Johnson Controls Inc. (York International Norman) | CHAMPION HEATING AND COOLING | LX SERIES | Singlezone Ducted, Centrally Ducted | 205548884 |  | HRCU-A-CB | TH16B3622 |  | CM42CXA1+TXV | TPLC100C20MP13 | 11 | 16.5 | 9.75 |  |  |  |  | FALSE | FALSE | FALSE |  | 64 | 52 | 52 | TRUE | N/A | [5 empty] | R-410A | USA, Canada | 18400 | 1.29 | 4.18 | 35000 | 3.18 | 3.23 | 35000 | 3.18 | 3.23 | 20600 | 1.07 | 5.64 | 37400 | 2.69 | 4.07 | 18200 | 1.26 | 4.23 | 35000 | 2.86 | 3.59 | 35000 | 2.86 | 3.59 | 10300 | 1.27 | 2.38 | 22400 | 2.41 | 2.72 | 22400 | 2.41 | 2.72 | 6800 | 1.08 | 1.85 |  |  |  | 18200 | 2.25 | 2.37
04/28/22 | Live | Johnson Controls Inc. (York International Norman) | CHAMPION HEATING AND COOLING | LX SERIES | Singlezone Ducted, Centrally Ducted | 203094205 |  | HRCU-A-CB | TH16B3622 |  | CM42CBCA1 | TPLC100C20MP13 | 11 | 16.5 | 9.75 |  |  |  |  | FALSE | FALSE | FALSE |  | 64 | 52 | 52 | TRUE | N/A | [5 empty] | R-410A | USA, Canada | 18400 | 1.29 | 4.18 | 35000 | 3.18 | 3.23 | 35000 | 3.18 | 3.23 | 20600 | 1.07 | 5.64 | 37400 | 2.69 | 4.07 | 18200 | 1.26 | 4.23 | 35000 | 2.86 | 3.59 | 35000 | 2.86 | 3.59 | 10300 | 1.27 | 2.38 | 22400 | 2.41 | 2.72 | 22400 | 2.41 | 2.72 | 6800 | 1.08 | 1.85 |  |  |  | 18200 | 2.25 | 2.37
04/28/22 | Live | Johnson Controls Inc. (York International Norman) | CHAMPION HEATING AND COOLING | LX SERIES | Singlezone Ducted, Centrally Ducted | 205548888 |  | HRCU-A-CB | TH16B3622 |  | CU42CXA1+TXV | TPLC100C20MP13 | 11 | 16.5 | 9.75 |  |  |  |  | FALSE | FALSE | FALSE |  | 64 | 52 | 52 | TRUE | N/A | [5 empty] | R-410A | USA, Canada | 18400 | 1.29 | 4.18 | 35000 | 3.18 | 3.23 | 35000 | 3.18 | 3.23 | 20600 | 1.07 | 5.64 | 37400 | 2.69 | 4.07 | 18200 | 1.26 | 4.23 | 35000 | 2.86 | 3.59 | 35000 | 2.86 | 3.59 | 10300 | 1.27 | 2.38 | 22400 | 2.41 | 2.72 | 22400 | 2.41 | 2.72 | 6800 | 1.08 | 1.85 |  |  |  | 18200 | 2.25 | 2.37
04/28/22 | Live | Johnson Controls Inc. (York International Norman) | CHAMPION HEATING AND COOLING | LX SERIES | Singlezone Ducted, Centrally Ducted | 203094158 |  | HRCU-A-CB | TH16B3622 |  | CF42CBCA1 | TPLC120C20MP13 | 11 | 16.5 | 9.75 |  |  |  |  | FALSE | FALSE | FALSE |  | 64 | 52 | 52 | TRUE | N/A | [5 empty] | R-410A | USA, Canada | 18400 | 1.29 | 4.18 | 35000 | 3.18 | 3.23 | 35000 | 3.18 | 3.23 | 20600 | 1.07 | 5.64 | 37400 | 2.69 | 4.07 | 18200 | 1.26 | 4.23 | 35000 | 2.86 | 3.59 | 35000 | 2.86 | 3.59 | 10300 | 1.27 | 2.38 | 22400 | 2.41 | 2.72 | 22400 | 2.41 | 2.72 | 6800 | 1.08 | 1.85 |  |  |  | 18200 | 2.25 | 2.37
04/28/22 | Live | Johnson Controls Inc. (York International Norman) | CHAMPION HEATING AND COOLING | LX SERIES | Singlezone Ducted, Centrally Ducted | 205548892 |  | HRCU-A-CB | TH16B3622 |  | CM42CXA1+TXV | TPLC120C20MP13 | 11 | 16.5 | 9.75 |  |  |  |  | FALSE | FALSE | FALSE |  | 64 | 52 | 52 | TRUE | N/A | [5 empty] | R-410A | USA, Canada | 18400 | 1.29 | 4.18 | 35000 | 3.18 | 3.23 | 35000 | 3.18 | 3.23 | 20600 | 1.07 | 5.64 | 37400 | 2.69 | 4.07 | 18200 | 1.26 | 4.23 | 35000 | 2.86 | 3.59 | 35000 | 2.86 | 3.59 | 10300 | 1.27 | 2.38 | 22400 | 2.41 | 2.72 | 22400 | 2.41 | 2.72 | 6800 | 1.08 | 1.85 |  |  |  | 18200 | 2.25 | 2.37
04/28/22 | Live | Johnson Controls Inc. (York International Norman) | CHAMPION HEATING AND COOLING | LX SERIES | Singlezone Ducted, Centrally Ducted | 203094213 |  | HRCU-A-CB | TH16B3622 |  | CM42CBCA1 | TPLC120C20MP13 | 11 | 16.5 | 9.75 |  |  |  |  | FALSE | FALSE | FALSE |  | 64 | 52 | 52 | TRUE | N/A | [5 empty] | R-410A | USA, Canada | 18400 | 1.29 | 4.18 | 35000 | 3.18 | 3.23 | 35000 | 3.18 | 3.23 | 20600 | 1.07 | 5.64 | 37400 | 2.69 | 4.07 | 18200 | 1.26 | 4.23 | 35000 | 2.86 | 3.59 | 35000 | 2.86 | 3.59 | 10300 | 1.27 | 2.38 | 22400 | 2.41 | 2.72 | 22400 | 2.41 | 2.72 | 6800 | 1.08 | 1.85 |  |  |  | 18200 | 2.25 | 2.37
04/28/22 | Live | Johnson Controls Inc. (York International Norman) | CHAMPION HEATING AND COOLING | LX SERIES | Singlezone Ducted, Centrally Ducted | 205548896 |  | HRCU-A-CB | TH16B3622 |  | CU42CXA1+TXV | TPLC120C20MP13 | 11 | 16.5 | 9.75 |  |  |  |  | FALSE | FALSE | FALSE |  | 64 | 52 | 52 | TRUE | N/A | [5 empty] | R-410A | USA, Canada | 18400 | 1.29 | 4.18 | 35000 | 3.18 | 3.23 | 35000 | 3.18 | 3.23 | 20600 | 1.07 | 5.64 | 37400 | 2.69 | 4.07 | 18200 | 1.26 | 4.23 | 35000 | 2.86 | 3.59 | 35000 | 2.86 | 3.59 | 10300 | 1.27 | 2.38 | 22400 | 2.41 | 2.72 | 22400 | 2.41 | 2.72 | 6800 | 1.08 | 1.85 |  |  |  | 18200 | 2.25 | 2.37
04/28/22 | Live | Johnson Controls Inc. (York International Norman) | CHAMPION HEATING AND COOLING | LX SERIES | Singlezone Ducted, Centrally Ducted | 205548908 |  | HRCU-A-CB | TH16B3622 |  | CF36CXA1+TXV | TM8V120C20MP12 | 11 | 16.25 | 9.5 |  |  |  |  | FALSE | FALSE | FALSE |  | 64 | 52 | 52 | TRUE | N/A | [5 empty] | R-410A | USA, Canada | 18200 | 1.29 | 4.13 | 35000 | 3.18 | 3.23 | 35000 | 3.18 | 3.23 | 20400 | 1.07 | 5.59 | 37200 | 2.69 | 4.05 | 18300 | 1.28 | 4.19 | 35000 | 2.9 | 3.54 | 35000 | 2.9 | 3.54 | 10400 | 1.29 | 2.36 | 22400 | 2.43 | 2.7 | 22400 | 2.43 | 2.7 | 6900 | 1.09 | 1.86 |  |  |  | 18200 | 2.26 | 2.36
04/28/22 | Live | Johnson Controls Inc. (York International Norman) | CHAMPION HEATING AND COOLING | LX SERIES | Singlezone Ducted, Centrally Ducted | 205548912 |  | HRCU-A-CB | TH16B3622 |  | CF36CXA1+TXV | TM8V100C20MP12 | 11 | 16.25 | 9.5 |  |  |  |  | FALSE | FALSE | FALSE |  | 64 | 52 | 52 | TRUE | N/A | [5 empty] | R-410A | USA, Canada | 18200 | 1.29 | 4.13 | 35000 | 3.18 | 3.23 | 35000 | 3.18 | 3.23 | 20400 | 1.07 | 5.59 | 37200 | 2.69 | 4.05 | 18300 | 1.28 | 4.19 | 35000 | 2.9 | 3.54 | 35000 | 2.9 | 3.54 | 10400 | 1.29 | 2.36 | 22400 | 2.43 | 2.7 | 22400 | 2.43 | 2.7 | 6900 | 1.09 | 1.86 |  |  |  | 18200 | 2.26 | 2.36
04/28/22 | Live | Johnson Controls Inc. (York International Norman) | CHAMPION HEATING AND COOLING | LX SERIES | Singlezone Ducted, Centrally Ducted | 205548920 |  | HRCU-A-CB | TH16B3622 |  | CF36CXA1+TXV | TMLV120C20MP12 | 11 | 16.25 | 9.5 |  |  |  |  | FALSE | FALSE | FALSE |  | 64 | 52 | 52 | TRUE | N/A | [5 empty] | R-410A | USA, Canada | 18200 | 1.29 | 4.13 | 35000 | 3.18 | 3.23 | 35000 | 3.18 | 3.23 | 20400 | 1.07 | 5.59 | 37200 | 2.69 | 4.05 | 18300 | 1.28 | 4.19 | 35000 | 2.9 | 3.54 | 35000 | 2.9 | 3.54 | 10400 | 1.29 | 2.36 | 22400 | 2.43 | 2.7 | 22400 | 2.43 | 2.7 | 6900 | 1.09 | 1.86 |  |  |  | 18200 | 2.26 | 2.36
04/28/22 | Live | Johnson Controls Inc. (York International Norman) | CHAMPION HEATING AND COOLING | LX SERIES | Singlezone Ducted, Centrally Ducted | 205548928 |  | HRCU-A-CB | TH16B3622 |  | CF36CXA1+TXV | TPLC120C20MP13 | 11 | 16.25 | 9.5 |  |  |  |  | FALSE | FALSE | FALSE |  | 64 | 52 | 52 | TRUE | N/A | [5 empty] | R-410A | USA, Canada | 18200 | 1.29 | 4.13 | 35000 | 3.18 | 3.23 | 35000 | 3.18 | 3.23 | 20400 | 1.07 | 5.59 | 37200 | 2.69 | 4.05 | 18300 | 1.28 | 4.19 | 35000 | 2.9 | 3.54 | 35000 | 2.9 | 3.54 | 10400 | 1.29 | 2.36 | 22400 | 2.43 | 2.7 | 22400 | 2.43 | 2.7 | 6900 | 1.09 | 1.86 |  |  |  | 18200 | 2.26 | 2.36
04/28/22 | Live | Johnson Controls Inc. (York International Norman) | CHAMPION HEATING AND COOLING | LX SERIES | Singlezone Ducted, Centrally Ducted | 205548924 |  | HRCU-A-CB | TH16B3622 |  | CF36CXA1+TXV | TPLC100C20MP13 | 11 | 16.25 | 9.5 |  |  |  |  | FALSE | FALSE | FALSE |  | 64 | 52 | 52 | TRUE | N/A | [5 empty] | R-410A | USA, Canada | 18200 | 1.29 | 4.13 | 35000 | 3.18 | 3.23 | 35000 | 3.18 | 3.23 | 20400 | 1.07 | 5.59 | 37200 | 2.69 | 4.05 | 18300 | 1.28 | 4.19 | 35000 | 2.9 | 3.54 | 35000 | 2.9 | 3.54 | 10400 | 1.29 | 2.36 | 22400 | 2.43 | 2.7 | 22400 | 2.43 | 2.7 | 6900 | 1.09 | 1.86 |  |  |  | 18200 | 2.26 | 2.36
04/28/22 | Live | Johnson Controls Inc. (York International Norman) | CHAMPION HEATING AND COOLING | LX SERIES | Singlezone Ducted, Centrally Ducted | 205548936 |  | HRCU-A-CB | TH16B3622 |  | CM36CXA1+TXV | TM8V120C20MP12 | 11 | 16.25 | 9.5 |  |  |  |  | FALSE | FALSE | FALSE |  | 64 | 52 | 52 | TRUE | N/A | [5 empty] | R-410A | USA, Canada | 18200 | 1.29 | 4.13 | 35000 | 3.18 | 3.23 | 35000 | 3.18 | 3.23 | 20400 | 1.07 | 5.59 | 37200 | 2.69 | 4.05 | 18300 | 1.28 | 4.19 | 35000 | 2.9 | 3.54 | 35000 | 2.9 | 3.54 | 10400 | 1.29 | 2.36 | 22400 | 2.43 | 2.7 | 22400 | 2.43 | 2.7 | 6900 | 1.09 | 1.86 |  |  |  | 18200 | 2.26 | 2.36
04/28/22 | Live | Johnson Controls Inc. (York International Norman) | CHAMPION HEATING AND COOLING | LX SERIES | Singlezone Ducted, Centrally Ducted | 203094455 |  | HRCU-A-CB | TH16B3622 |  | CM36CBCA1 | TM8V120C20MP12 | 11 | 16.25 | 9.5 |  |  |  |  | FALSE | FALSE | FALSE |  | 64 | 52 | 52 | TRUE | N/A | [5 empty] | R-410A | USA, Canada | 18200 | 1.29 | 4.13 | 35000 | 3.18 | 3.23 | 35000 | 3.18 | 3.23 | 20400 | 1.07 | 5.59 | 37200 | 2.69 | 4.05 | 18300 | 1.28 | 4.19 | 35000 | 2.9 | 3.54 | 35000 | 2.9 | 3.54 | 10400 | 1.29 | 2.36 | 22400 | 2.43 | 2.7 | 22400 | 2.43 | 2.7 | 6900 | 1.09 | 1.86 |  |  |  | 18200 | 2.26 | 2.36
04/28/22 | Live | Johnson Controls Inc. (York International Norman) | CHAMPION HEATING AND COOLING | LX SERIES | Singlezone Ducted, Centrally Ducted | 205548940 |  | HRCU-A-CB | TH16B3622 |  | CU36CXA1+TXV | TM8V120C20MP12 | 11 | 16.25 | 9.5 |  |  |  |  | FALSE | FALSE | FALSE |  | 64 | 52 | 52 | TRUE | N/A | [5 empty] | R-410A | USA, Canada | 18200 | 1.29 | 4.13 | 35000 | 3.18 | 3.23 | 35000 | 3.18 | 3.23 | 20400 | 1.07 | 5.59 | 37200 | 2.69 | 4.05 | 18300 | 1.28 | 4.19 | 35000 | 2.9 | 3.54 | 35000 | 2.9 | 3.54 | 10400 | 1.29 | 2.36 | 22400 | 2.43 | 2.7 | 22400 | 2.43 | 2.7 | 6900 | 1.09 | 1.86 |  |  |  | 18200 | 2.26 | 2.36
04/28/22 | Live | Johnson Controls Inc. (York International Norman) | CHAMPION HEATING AND COOLING | LX SERIES | Singlezone Ducted, Centrally Ducted | 205548944 |  | HRCU-A-CB | TH16B3622 |  | CM36CXA1+TXV | TM8V100C20MP12 | 11 | 16.25 | 9.5 |  |  |  |  | FALSE | FALSE | FALSE |  | 64 | 52 | 52 | TRUE | N/A | [5 empty] | R-410A | USA, Canada | 18200 | 1.29 | 4.13 | 35000 | 3.18 | 3.23 | 35000 | 3.18 | 3.23 | 20400 | 1.07 | 5.59 | 37200 | 2.69 | 4.05 | 18300 | 1.28 | 4.19 | 35000 | 2.9 | 3.54 | 35000 | 2.9 | 3.54 | 10400 | 1.29 | 2.36 | 22400 | 2.43 | 2.7 | 22400 | 2.43 | 2.7 | 6900 | 1.09 | 1.86 |  |  |  | 18200 | 2.26 | 2.36
04/28/22 | Live | Johnson Controls Inc. (York International Norman) | CHAMPION HEATING AND COOLING | LX SERIES | Singlezone Ducted, Centrally Ducted | 203094463 |  | HRCU-A-CB | TH16B3622 |  | CM36CBCA1 | TM8V100C20MP12 | 11 | 16.25 | 9.5 |  |  |  |  | FALSE | FALSE | FALSE |  | 64 | 52 | 52 | TRUE | N/A | [5 empty] | R-410A | USA, Canada | 18200 | 1.29 | 4.13 | 35000 | 3.18 | 3.23 | 35000 | 3.18 | 3.23 | 20400 | 1.07 | 5.59 | 37200 | 2.69 | 4.05 | 18300 | 1.28 | 4.19 | 35000 | 2.9 | 3.54 | 35000 | 2.9 | 3.54 | 10400 | 1.29 | 2.36 | 22400 | 2.43 | 2.7 | 22400 | 2.43 | 2.7 | 6900 | 1.09 | 1.86 |  |  |  | 18200 | 2.26 | 2.36
04/28/22 | Live | Johnson Controls Inc. (York International Norman) | CHAMPION HEATING AND COOLING | LX SERIES | Singlezone Ducted, Centrally Ducted | 205548948 |  | HRCU-A-CB | TH16B3622 |  | CU36CXA1+TXV | TM8V100C20MP12 | 11 | 16.25 | 9.5 |  |  |  |  | FALSE | FALSE | FALSE |  | 64 | 52 | 52 | TRUE | N/A | [5 empty] | R-410A | USA, Canada | 18200 | 1.29 | 4.13 | 35000 | 3.18 | 3.23 | 35000 | 3.18 | 3.23 | 20400 | 1.07 | 5.59 | 37200 | 2.69 | 4.05 | 18300 | 1.28 | 4.19 | 35000 | 2.9 | 3.54 | 35000 | 2.9 | 3.54 | 10400 | 1.29 | 2.36 | 22400 | 2.43 | 2.7 | 22400 | 2.43 | 2.7 | 6900 | 1.09 | 1.86 |  |  |  | 18200 | 2.26 | 2.36
04/28/22 | Live | Johnson Controls Inc. (York International Norman) | CHAMPION HEATING AND COOLING | LX SERIES | Singlezone Ducted, Centrally Ducted | 205548960 |  | HRCU-A-CB | TH16B3622 |  | CM36CXA1+TXV | TMLV120C20MP12 | 11 | 16.25 | 9.5 |  |  |  |  | FALSE | FALSE | FALSE |  | 64 | 52 | 52 | TRUE | N/A | [5 empty] | R-410A | USA, Canada | 18200 | 1.29 | 4.13 | 35000 | 3.18 | 3.23 | 35000 | 3.18 | 3.23 | 20400 | 1.07 | 5.59 | 37200 | 2.69 | 4.05 | 18300 | 1.28 | 4.19 | 35000 | 2.9 | 3.54 | 35000 | 2.9 | 3.54 | 10400 | 1.29 | 2.36 | 22400 | 2.43 | 2.7 | 22400 | 2.43 | 2.7 | 6900 | 1.09 | 1.86 |  |  |  | 18200 | 2.26 | 2.36
04/28/22 | Live | Johnson Controls Inc. (York International Norman) | CHAMPION HEATING AND COOLING | LX SERIES | Singlezone Ducted, Centrally Ducted | 203094479 |  | HRCU-A-CB | TH16B3622 |  | CM36CBCA1 | TMLV120C20MP12 | 11 | 16.25 | 9.5 |  |  |  |  | FALSE | FALSE | FALSE |  | 64 | 52 | 52 | TRUE | N/A | [5 empty] | R-410A | USA, Canada | 18200 | 1.29 | 4.13 | 35000 | 3.18 | 3.23 | 35000 | 3.18 | 3.23 | 20400 | 1.07 | 5.59 | 37200 | 2.69 | 4.05 | 18300 | 1.28 | 4.19 | 35000 | 2.9 | 3.54 | 35000 | 2.9 | 3.54 | 10400 | 1.29 | 2.36 | 22400 | 2.43 | 2.7 | 22400 | 2.43 | 2.7 | 6900 | 1.09 | 1.86 |  |  |  | 18200 | 2.26 | 2.36
04/28/22 | Live | Johnson Controls Inc. (York International Norman) | CHAMPION HEATING AND COOLING | LX SERIES | Singlezone Ducted, Centrally Ducted | 205548964 |  | HRCU-A-CB | TH16B3622 |  | CU36CXA1+TXV | TMLV120C20MP12 | 11 | 16.25 | 9.5 |  |  |  |  | FALSE | FALSE | FALSE |  | 64 | 52 | 52 | TRUE | N/A | [5 empty] | R-410A | USA, Canada | 18200 | 1.29 | 4.13 | 35000 | 3.18 | 3.23 | 35000 | 3.18 | 3.23 | 20400 | 1.07 | 5.59 | 37200 | 2.69 | 4.05 | 18300 | 1.28 | 4.19 | 35000 | 2.9 | 3.54 | 35000 | 2.9 | 3.54 | 10400 | 1.29 | 2.36 | 22400 | 2.43 | 2.7 | 22400 | 2.43 | 2.7 | 6900 | 1.09 | 1.86 |  |  |  | 18200 | 2.26 | 2.36
04/28/22 | Live | Johnson Controls Inc. (York International Norman) | CHAMPION HEATING AND COOLING | LX SERIES | Singlezone Ducted, Centrally Ducted | 205548968 |  | HRCU-A-CB | TH16B3622 |  | CM36CXA1+TXV | TPLC100C20MP13 | 11 | 16.25 | 9.5 |  |  |  |  | FALSE | FALSE | FALSE |  | 64 | 52 | 52 | TRUE | N/A | [5 empty] | R-410A | USA, Canada | 18200 | 1.29 | 4.13 | 35000 | 3.18 | 3.23 | 35000 | 3.18 | 3.23 | 20400 | 1.07 | 5.59 | 37200 | 2.69 | 4.05 | 18300 | 1.28 | 4.19 | 35000 | 2.9 | 3.54 | 35000 | 2.9 | 3.54 | 10400 | 1.29 | 2.36 | 22400 | 2.43 | 2.7 | 22400 | 2.43 | 2.7 | 6900 | 1.09 | 1.86 |  |  |  | 18200 | 2.26 | 2.36
04/28/22 | Live | Johnson Controls Inc. (York International Norman) | CHAMPION HEATING AND COOLING | LX SERIES | Singlezone Ducted, Centrally Ducted | 203094486 |  | HRCU-A-CB | TH16B3622 |  | CM36CBCA1 | TPLC100C20MP13 | 11 | 16.25 | 9.5 |  |  |  |  | FALSE | FALSE | FALSE |  | 64 | 52 | 52 | TRUE | N/A | [5 empty] | R-410A | USA, Canada | 18200 | 1.29 | 4.13 | 35000 | 3.18 | 3.23 | 35000 | 3.18 | 3.23 | 20400 | 1.07 | 5.59 | 37200 | 2.69 | 4.05 | 18300 | 1.28 | 4.19 | 35000 | 2.9 | 3.54 | 35000 | 2.9 | 3.54 | 10400 | 1.29 | 2.36 | 22400 | 2.43 | 2.7 | 22400 | 2.43 | 2.7 | 6900 | 1.09 | 1.86 |  |  |  | 18200 | 2.26 | 2.36
04/28/22 | Live | Johnson Controls Inc. (York International Norman) | CHAMPION HEATING AND COOLING | LX SERIES | Singlezone Ducted, Centrally Ducted | 205549010 |  | HRCU-A-CB | TH16B3622 |  | CU36CXA1+TXV | TPLC100C20MP13 | 11 | 16.25 | 9.5 |  |  |  |  | FALSE | FALSE | FALSE |  | 64 | 52 | 52 | TRUE | N/A | [5 empty] | R-410A | USA, Canada | 18200 | 1.29 | 4.13 | 35000 | 3.18 | 3.23 | 35000 | 3.18 | 3.23 | 20400 | 1.07 | 5.59 | 37200 | 2.69 | 4.05 | 18300 | 1.28 | 4.19 | 35000 | 2.9 | 3.54 | 35000 | 2.9 | 3.54 | 10400 | 1.29 | 2.36 | 22400 | 2.43 | 2.7 | 22400 | 2.43 | 2.7 | 6900 | 1.09 | 1.86 |  |  |  | 18200 | 2.26 | 2.36
04/28/22 | Live | Johnson Controls Inc. (York International Norman) | CHAMPION HEATING AND COOLING | LX SERIES | Singlezone Ducted, Centrally Ducted | 205549014 |  | HRCU-A-CB | TH16B3622 |  | CM36CXA1+TXV | TPLC120C20MP13 | 11 | 16.25 | 9.5 |  |  |  |  | FALSE | FALSE | FALSE |  | 64 | 52 | 52 | TRUE | N/A | [5 empty] | R-410A | USA, Canada | 18200 | 1.29 | 4.13 | 35000 | 3.18 | 3.23 | 35000 | 3.18 | 3.23 | 20400 | 1.07 | 5.59 | 37200 | 2.69 | 4.05 | 18300 | 1.28 | 4.19 | 35000 | 2.9 | 3.54 | 35000 | 2.9 | 3.54 | 10400 | 1.29 | 2.36 | 22400 | 2.43 | 2.7 | 22400 | 2.43 | 2.7 | 6900 | 1.09 | 1.86 |  |  |  | 18200 | 2.26 | 2.36
04/28/22 | Live | Johnson Controls Inc. (York International Norman) | CHAMPION HEATING AND COOLING | LX SERIES | Singlezone Ducted, Centrally Ducted | 203094494 |  | HRCU-A-CB | TH16B3622 |  | CM36CBCA1 | TPLC120C20MP13 | 11 | 16.25 | 9.5 |  |  |  |  | FALSE | FALSE | FALSE |  | 64 | 52 | 52 | TRUE | N/A | [5 empty] | R-410A | USA, Canada | 18200 | 1.29 | 4.13 | 35000 | 3.18 | 3.23 | 35000 | 3.18 | 3.23 | 20400 | 1.07 | 5.59 | 37200 | 2.69 | 4.05 | 18300 | 1.28 | 4.19 | 35000 | 2.9 | 3.54 | 35000 | 2.9 | 3.54 | 10400 | 1.29 | 2.36 | 22400 | 2.43 | 2.7 | 22400 | 2.43 | 2.7 | 6900 | 1.09 | 1.86 |  |  |  | 18200 | 2.26 | 2.36
04/28/22 | Live | Johnson Controls Inc. (York International Norman) | CHAMPION HEATING AND COOLING | LX SERIES | Singlezone Ducted, Centrally Ducted | 205549018 |  | HRCU-A-CB | TH16B3622 |  | CU36CXA1+TXV | TPLC120C20MP13 | 11 | 16.25 | 9.5 |  |  |  |  | FALSE | FALSE | FALSE |  | 64 | 52 | 52 | TRUE | N/A | [5 empty] | R-410A | USA, Canada | 18200 | 1.29 | 4.13 | 35000 | 3.18 | 3.23 | 35000 | 3.18 | 3.23 | 20400 | 1.07 | 5.59 | 37200 | 2.69 | 4.05 | 18300 | 1.28 | 4.19 | 35000 | 2.9 | 3.54 | 35000 | 2.9 | 3.54 | 10400 | 1.29 | 2.36 | 22400 | 2.43 | 2.7 | 22400 | 2.43 | 2.7 | 6900 | 1.09 | 1.86 |  |  |  | 18200 | 2.26 | 2.36
04/28/22 | Live | Johnson Controls Inc. (York International Norman) | CHAMPION HEATING AND COOLING | LX SERIES | Singlezone Ducted, Centrally Ducted | 205548974 |  | HRCU-A-CB | TH16B3622 |  | CF48DXA1+TXV | TM8V100C16MP12 | 11 | 16.25 | 9.5 |  |  |  |  | FALSE | FALSE | FALSE |  | 64 | 52 | 52 | TRUE | N/A | [5 empty] | R-410A | USA, Canada | 18100 | 1.29 | 4.11 | 34600 | 3.14 | 3.23 | 34600 | 3.14 | 3.23 | 20200 | 1.04 | 5.69 | 36800 | 2.64 | 4.09 | 17900 | 1.26 | 4.16 | 34600 | 2.85 | 3.56 | 34600 | 2.85 | 3.56 | 10000 | 1.28 | 2.29 | 22200 | 2.38 | 2.73 | 22200 | 2.38 | 2.73 | 6500 | 1.08 | 1.76 |  |  |  | 18000 | 2.21 | 2.39
04/28/22 | Live | Johnson Controls Inc. (York International Norman) | CHAMPION HEATING AND COOLING | LX SERIES | Singlezone Ducted, Centrally Ducted | 205548978 |  | HRCU-A-CB | TH16B3622 |  | CF48DXA1+TXV | TM8V080C16MP12 | 11 | 16.25 | 9.5 |  |  |  |  | FALSE | FALSE | FALSE |  | 64 | 52 | 52 | TRUE | N/A | [5 empty] | R-410A | USA, Canada | 18100 | 1.29 | 4.11 | 34600 | 3.14 | 3.23 | 34600 | 3.14 | 3.23 | 20200 | 1.04 | 5.69 | 36800 | 2.64 | 4.09 | 17900 | 1.26 | 4.16 | 34600 | 2.85 | 3.56 | 34600 | 2.85 | 3.56 | 10000 | 1.28 | 2.29 | 22200 | 2.38 | 2.73 | 22200 | 2.38 | 2.73 | 6500 | 1.08 | 1.76 |  |  |  | 18000 | 2.21 | 2.39
04/28/22 | Live | Johnson Controls Inc. (York International Norman) | CHAMPION HEATING AND COOLING | LX SERIES | Singlezone Ducted, Centrally Ducted | 205548986 |  | HRCU-A-CB | TH16B3622 |  | CF48DXA1+TXV | TMLV100C16MP12 | 11 | 16.25 | 9.5 |  |  |  |  | FALSE | FALSE | FALSE |  | 64 | 52 | 52 | TRUE | N/A | [5 empty] | R-410A | USA, Canada | 18100 | 1.29 | 4.11 | 34600 | 3.14 | 3.23 | 34600 | 3.14 | 3.23 | 20200 | 1.04 | 5.69 | 36800 | 2.64 | 4.09 | 17900 | 1.26 | 4.16 | 34600 | 2.85 | 3.56 | 34600 | 2.85 | 3.56 | 10000 | 1.28 | 2.29 | 22200 | 2.38 | 2.73 | 22200 | 2.38 | 2.73 | 6500 | 1.08 | 1.76 |  |  |  | 18000 | 2.21 | 2.39
04/28/22 | Live | Johnson Controls Inc. (York International Norman) | CHAMPION HEATING AND COOLING | LX SERIES | Singlezone Ducted, Centrally Ducted | 205548990 |  | HRCU-A-CB | TH16B3622 |  | CF48DXA1+TXV | TPLC080C16MP13 | 11 | 16.25 | 9.5 |  |  |  |  | FALSE | FALSE | FALSE |  | 64 | 52 | 52 | TRUE | N/A | [5 empty] | R-410A | USA, Canada | 18100 | 1.29 | 4.11 | 34600 | 3.14 | 3.23 | 34600 | 3.14 | 3.23 | 20200 | 1.04 | 5.69 | 36800 | 2.64 | 4.09 | 17900 | 1.26 | 4.16 | 34600 | 2.85 | 3.56 | 34600 | 2.85 | 3.56 | 10000 | 1.28 | 2.29 | 22200 | 2.38 | 2.73 | 22200 | 2.38 | 2.73 | 6500 | 1.08 | 1.76 |  |  |  | 18000 | 2.21 | 2.39
04/28/22 | Live | Johnson Controls Inc. (York International Norman) | CHAMPION HEATING AND COOLING | LX SERIES | Singlezone Ducted, Centrally Ducted | 205548994 |  | HRCU-A-CB | TH16B3622 |  | CF48DXA1+TXV | TPLC100C16MP13 | 11 | 16.25 | 9.5 |  |  |  |  | FALSE | FALSE | FALSE |  | 64 | 52 | 52 | TRUE | N/A | [5 empty] | R-410A | USA, Canada | 18100 | 1.29 | 4.11 | 34600 | 3.14 | 3.23 | 34600 | 3.14 | 3.23 | 20200 | 1.04 | 5.69 | 36800 | 2.64 | 4.09 | 17900 | 1.26 | 4.16 | 34600 | 2.85 | 3.56 | 34600 | 2.85 | 3.56 | 10000 | 1.28 | 2.29 | 22200 | 2.38 | 2.73 | 22200 | 2.38 | 2.73 | 6500 | 1.08 | 1.76 |  |  |  | 18000 | 2.21 | 2.39
04/28/22 | Live | Johnson Controls Inc. (York International Norman) | CHAMPION HEATING AND COOLING | LX SERIES | Singlezone Ducted, Centrally Ducted | 205549002 |  | HRCU-A-CB | TH16B3622 |  | CM48DXA1+TXV | TM8V100C16MP12 | 11 | 16.25 | 9.5 |  |  |  |  | FALSE | FALSE | FALSE |  | 64 | 52 | 52 | TRUE | N/A | [5 empty] | R-410A | USA, Canada | 18100 | 1.29 | 4.11 | 34600 | 3.14 | 3.23 | 34600 | 3.14 | 3.23 | 20200 | 1.04 | 5.69 | 36800 | 2.64 | 4.09 | 17900 | 1.26 | 4.16 | 34600 | 2.85 | 3.56 | 34600 | 2.85 | 3.56 | 10000 | 1.28 | 2.29 | 22200 | 2.38 | 2.73 | 22200 | 2.38 | 2.73 | 6500 | 1.08 | 1.76 |  |  |  | 18000 | 2.21 | 2.39
04/28/22 | Live | Johnson Controls Inc. (York International Norman) | CHAMPION HEATING AND COOLING | LX SERIES | Singlezone Ducted, Centrally Ducted | 205549006 |  | HRCU-A-CB | TH16B3622 |  | CU48DXA1+TXV | TM8V100C16MP12 | 11 | 16.25 | 9.5 |  |  |  |  | FALSE | FALSE | FALSE |  | 64 | 52 | 52 | TRUE | N/A | [5 empty] | R-410A | USA, Canada | 18100 | 1.29 | 4.11 | 34600 | 3.14 | 3.23 | 34600 | 3.14 | 3.23 | 20200 | 1.04 | 5.69 | 36800 | 2.64 | 4.09 | 17900 | 1.26 | 4.16 | 34600 | 2.85 | 3.56 | 34600 | 2.85 | 3.56 | 10000 | 1.28 | 2.29 | 22200 | 2.38 | 2.73 | 22200 | 2.38 | 2.73 | 6500 | 1.08 | 1.76 |  |  |  | 18000 | 2.21 | 2.39
04/28/22 | Live | Johnson Controls Inc. (York International Norman) | CHAMPION HEATING AND COOLING | LX SERIES | Singlezone Ducted, Centrally Ducted | 203094681 |  | HRCU-A-CB | TH16B3622 |  | CM48DBCA1 | TM8V100C16MP12 | 11 | 16.25 | 9.5 |  |  |  |  | FALSE | FALSE | FALSE |  | 64 | 52 | 52 | TRUE | N/A | [5 empty] | R-410A | USA, Canada | 18100 | 1.29 | 4.11 | 34600 | 3.14 | 3.23 | 34600 | 3.14 | 3.23 | 20200 | 1.04 | 5.69 | 36800 | 2.64 | 4.09 | 17900 | 1.26 | 4.16 | 34600 | 2.85 | 3.56 | 34600 | 2.85 | 3.56 | 10000 | 1.28 | 2.29 | 22200 | 2.38 | 2.73 | 22200 | 2.38 | 2.73 | 6500 | 1.08 | 1.76 |  |  |  | 18000 | 2.21 | 2.39
04/28/22 | Live | Johnson Controls Inc. (York International Norman) | CHAMPION HEATING AND COOLING | LX SERIES | Singlezone Ducted, Centrally Ducted | 205549024 |  | HRCU-A-CB | TH16B3622 |  | CM48DXA1+TXV | TM8V080C16MP12 | 11 | 16.25 | 9.5 |  |  |  |  | FALSE | FALSE | FALSE |  | 64 | 52 | 52 | TRUE | N/A | [5 empty] | R-410A | USA, Canada | 18100 | 1.29 | 4.11 | 34600 | 3.14 | 3.23 | 34600 | 3.14 | 3.23 | 20200 | 1.04 | 5.69 | 36800 | 2.64 | 4.09 | 17900 | 1.26 | 4.16 | 34600 | 2.85 | 3.56 | 34600 | 2.85 | 3.56 | 10000 | 1.28 | 2.29 | 22200 | 2.38 | 2.73 | 22200 | 2.38 | 2.73 | 6500 | 1.08 | 1.76 |  |  |  | 18000 | 2.21 | 2.39
04/28/22 | Live | Johnson Controls Inc. (York International Norman) | CHAMPION HEATING AND COOLING | LX SERIES | Singlezone Ducted, Centrally Ducted | 205549028 |  | HRCU-A-CB | TH16B3622 |  | CU48DXA1+TXV | TM8V080C16MP12 | 11 | 16.25 | 9.5 |  |  |  |  | FALSE | FALSE | FALSE |  | 64 | 52 | 52 | TRUE | N/A | [5 empty] | R-410A | USA, Canada | 18100 | 1.29 | 4.11 | 34600 | 3.14 | 3.23 | 34600 | 3.14 | 3.23 | 20200 | 1.04 | 5.69 | 36800 | 2.64 | 4.09 | 17900 | 1.26 | 4.16 | 34600 | 2.85 | 3.56 | 34600 | 2.85 | 3.56 | 10000 | 1.28 | 2.29 | 22200 | 2.38 | 2.73 | 22200 | 2.38 | 2.73 | 6500 | 1.08 | 1.76 |  |  |  | 18000 | 2.21 | 2.39
04/28/22 | Live | Johnson Controls Inc. (York International Norman) | CHAMPION HEATING AND COOLING | LX SERIES | Singlezone Ducted, Centrally Ducted | 203094689 |  | HRCU-A-CB | TH16B3622 |  | CM48DBCA1 | TM8V080C16MP12 | 11 | 16.25 | 9.5 |  |  |  |  | FALSE | FALSE | FALSE |  | 64 | 52 | 52 | TRUE | N/A | [5 empty] | R-410A | USA, Canada | 18100 | 1.29 | 4.11 | 34600 | 3.14 | 3.23 | 34600 | 3.14 | 3.23 | 20200 | 1.04 | 5.69 | 36800 | 2.64 | 4.09 | 17900 | 1.26 | 4.16 | 34600 | 2.85 | 3.56 | 34600 | 2.85 | 3.56 | 10000 | 1.28 | 2.29 | 22200 | 2.38 | 2.73 | 22200 | 2.38 | 2.73 | 6500 | 1.08 | 1.76 |  |  |  | 18000 | 2.21 | 2.39
04/28/22 | Live | Johnson Controls Inc. (York International Norman) | CHAMPION HEATING AND COOLING | LX SERIES | Singlezone Ducted, Centrally Ducted | 205549040 |  | HRCU-A-CB | TH16B3622 |  | CM48DXA1+TXV | TMLV100C16MP12 | 11 | 16.25 | 9.5 |  |  |  |  | FALSE | FALSE | FALSE |  | 64 | 52 | 52 | TRUE | N/A | [5 empty] | R-410A | USA, Canada | 18100 | 1.29 | 4.11 | 34600 | 3.14 | 3.23 | 34600 | 3.14 | 3.23 | 20200 | 1.04 | 5.69 | 36800 | 2.64 | 4.09 | 17900 | 1.26 | 4.16 | 34600 | 2.85 | 3.56 | 34600 | 2.85 | 3.56 | 10000 | 1.28 | 2.29 | 22200 | 2.38 | 2.73 | 22200 | 2.38 | 2.73 | 6500 | 1.08 | 1.76 |  |  |  | 18000 | 2.21 | 2.39
04/28/22 | Live | Johnson Controls Inc. (York International Norman) | CHAMPION HEATING AND COOLING | LX SERIES | Singlezone Ducted, Centrally Ducted | 205549044 |  | HRCU-A-CB | TH16B3622 |  | CU48DXA1+TXV | TMLV100C16MP12 | 11 | 16.25 | 9.5 |  |  |  |  | FALSE | FALSE | FALSE |  | 64 | 52 | 52 | TRUE | N/A | [5 empty] | R-410A | USA, Canada | 18100 | 1.29 | 4.11 | 34600 | 3.14 | 3.23 | 34600 | 3.14 | 3.23 | 20200 | 1.04 | 5.69 | 36800 | 2.64 | 4.09 | 17900 | 1.26 | 4.16 | 34600 | 2.85 | 3.56 | 34600 | 2.85 | 3.56 | 10000 | 1.28 | 2.29 | 22200 | 2.38 | 2.73 | 22200 | 2.38 | 2.73 | 6500 | 1.08 | 1.76 |  |  |  | 18000 | 2.21 | 2.39
04/28/22 | Live | Johnson Controls Inc. (York International Norman) | CHAMPION HEATING AND COOLING | LX SERIES | Singlezone Ducted, Centrally Ducted | 203094705 |  | HRCU-A-CB | TH16B3622 |  | CM48DBCA1 | TMLV100C16MP12 | 11 | 16.25 | 9.5 |  |  |  |  | FALSE | FALSE | FALSE |  | 64 | 52 | 52 | TRUE | N/A | [5 empty] | R-410A | USA, Canada | 18100 | 1.29 | 4.11 | 34600 | 3.14 | 3.23 | 34600 | 3.14 | 3.23 | 20200 | 1.04 | 5.69 | 36800 | 2.64 | 4.09 | 17900 | 1.26 | 4.16 | 34600 | 2.85 | 3.56 | 34600 | 2.85 | 3.56 | 10000 | 1.28 | 2.29 | 22200 | 2.38 | 2.73 | 22200 | 2.38 | 2.73 | 6500 | 1.08 | 1.76 |  |  |  | 18000 | 2.21 | 2.39
04/28/22 | Live | Johnson Controls Inc. (York International Norman) | CHAMPION HEATING AND COOLING | LX SERIES | Singlezone Ducted, Centrally Ducted | 205549048 |  | HRCU-A-CB | TH16B3622 |  | CM48DXA1+TXV | TPLC080C16MP13 | 11 | 16.25 | 9.5 |  |  |  |  | FALSE | FALSE | FALSE |  | 64 | 52 | 52 | TRUE | N/A | [5 empty] | R-410A | USA, Canada | 18100 | 1.29 | 4.11 | 34600 | 3.14 | 3.23 | 34600 | 3.14 | 3.23 | 20200 | 1.04 | 5.69 | 36800 | 2.64 | 4.09 | 17900 | 1.26 | 4.16 | 34600 | 2.85 | 3.56 | 34600 | 2.85 | 3.56 | 10000 | 1.28 | 2.29 | 22200 | 2.38 | 2.73 | 22200 | 2.38 | 2.73 | 6500 | 1.08 | 1.76 |  |  |  | 18000 | 2.21 | 2.39
04/28/22 | Live | Johnson Controls Inc. (York International Norman) | CHAMPION HEATING AND COOLING | LX SERIES | Singlezone Ducted, Centrally Ducted | 205549052 |  | HRCU-A-CB | TH16B3622 |  | CU48DXA1+TXV | TPLC080C16MP13 | 11 | 16.25 | 9.5 |  |  |  |  | FALSE | FALSE | FALSE |  | 64 | 52 | 52 | TRUE | N/A | [5 empty] | R-410A | USA, Canada | 18100 | 1.29 | 4.11 | 34600 | 3.14 | 3.23 | 34600 | 3.14 | 3.23 | 20200 | 1.04 | 5.69 | 36800 | 2.64 | 4.09 | 17900 | 1.26 | 4.16 | 34600 | 2.85 | 3.56 | 34600 | 2.85 | 3.56 | 10000 | 1.28 | 2.29 | 22200 | 2.38 | 2.73 | 22200 | 2.38 | 2.73 | 6500 | 1.08 | 1.76 |  |  |  | 18000 | 2.21 | 2.39
04/28/22 | Live | Johnson Controls Inc. (York International Norman) | CHAMPION HEATING AND COOLING | LX SERIES | Singlezone Ducted, Centrally Ducted | 203094713 |  | HRCU-A-CB | TH16B3622 |  | CM48DBCA1 | TPLC080C16MP13 | 11 | 16.25 | 9.5 |  |  |  |  | FALSE | FALSE | FALSE |  | 64 | 52 | 52 | TRUE | N/A | [5 empty] | R-410A | USA, Canada | 18100 | 1.29 | 4.11 | 34600 | 3.14 | 3.23 | 34600 | 3.14 | 3.23 | 20200 | 1.04 | 5.69 | 36800 | 2.64 | 4.09 | 17900 | 1.26 | 4.16 | 34600 | 2.85 | 3.56 | 34600 | 2.85 | 3.56 | 10000 | 1.28 | 2.29 | 22200 | 2.38 | 2.73 | 22200 | 2.38 | 2.73 | 6500 | 1.08 | 1.76 |  |  |  | 18000 | 2.21 | 2.39
04/28/22 | Live | Johnson Controls Inc. (York International Norman) | CHAMPION HEATING AND COOLING | LX SERIES | Singlezone Ducted, Centrally Ducted | 205549056 |  | HRCU-A-CB | TH16B3622 |  | CM48DXA1+TXV | TPLC100C16MP13 | 11 | 16.25 | 9.5 |  |  |  |  | FALSE | FALSE | FALSE |  | 64 | 52 | 52 | TRUE | N/A | [5 empty] | R-410A | USA, Canada | 18100 | 1.29 | 4.11 | 34600 | 3.14 | 3.23 | 34600 | 3.14 | 3.23 | 20200 | 1.04 | 5.69 | 36800 | 2.64 | 4.09 | 17900 | 1.26 | 4.16 | 34600 | 2.85 | 3.56 | 34600 | 2.85 | 3.56 | 10000 | 1.28 | 2.29 | 22200 | 2.38 | 2.73 | 22200 | 2.38 | 2.73 | 6500 | 1.08 | 1.76 |  |  |  | 18000 | 2.21 | 2.39
04/28/22 | Live | Johnson Controls Inc. (York International Norman) | CHAMPION HEATING AND COOLING | LX SERIES | Singlezone Ducted, Centrally Ducted | 205549060 |  | HRCU-A-CB | TH16B3622 |  | CU48DXA1+TXV | TPLC100C16MP13 | 11 | 16.25 | 9.5 |  |  |  |  | FALSE | FALSE | FALSE |  | 64 | 52 | 52 | TRUE | N/A | [5 empty] | R-410A | USA, Canada | 18100 | 1.29 | 4.11 | 34600 | 3.14 | 3.23 | 34600 | 3.14 | 3.23 | 20200 | 1.04 | 5.69 | 36800 | 2.64 | 4.09 | 17900 | 1.26 | 4.16 | 34600 | 2.85 | 3.56 | 34600 | 2.85 | 3.56 | 10000 | 1.28 | 2.29 | 22200 | 2.38 | 2.73 | 22200 | 2.38 | 2.73 | 6500 | 1.08 | 1.76 |  |  |  | 18000 | 2.21 | 2.39
04/28/22 | Live | Johnson Controls Inc. (York International Norman) | CHAMPION HEATING AND COOLING | LX SERIES | Singlezone Ducted, Centrally Ducted | 203094721 |  | HRCU-A-CB | TH16B3622 |  | CM48DBCA1 | TPLC100C16MP13 | 11 | 16.25 | 9.5 |  |  |  |  | FALSE | FALSE | FALSE |  | 64 | 52 | 52 | TRUE | N/A | [5 empty] | R-410A | USA, Canada | 18100 | 1.29 | 4.11 | 34600 | 3.14 | 3.23 | 34600 | 3.14 | 3.23 | 20200 | 1.04 | 5.69 | 36800 | 2.64 | 4.09 | 17900 | 1.26 | 4.16 | 34600 | 2.85 | 3.56 | 34600 | 2.85 | 3.56 | 10000 | 1.28 | 2.29 | 22200 | 2.38 | 2.73 | 22200 | 2.38 | 2.73 | 6500 | 1.08 | 1.76 |  |  |  | 18000 | 2.21 | 2.39
04/28/22 | Live | Johnson Controls Inc. (York International Norman) | CHAMPION HEATING AND COOLING | LX SERIES | Singlezone Ducted, Centrally Ducted | 205549072 |  | HRCU-A-CB | TH16B3622 |  | CF36CXA1+TXV | TM8V100C16MP12 | 10.75 | 16.5 | 9.5 |  |  |  |  | FALSE | FALSE | FALSE |  | 63 | 51 | 51 | TRUE | N/A | [5 empty] | R-410A | USA, Canada | 18300 | 1.3 | 4.13 | 33800 | 3.14 | 3.15 | 33800 | 3.14 | 3.15 | 20200 | 1.05 | 5.64 | 36600 | 2.64 | 4.06 | 18200 | 1.32 | 4.04 | 35000 | 2.98 | 3.44 | 35000 | 2.98 | 3.44 | 10200 | 1.34 | 2.23 | 22200 | 2.41 | 2.7 | 22200 | 2.41 | 2.7 | 6700 | 1.14 | 1.72 |  |  |  | 18000 | 2.33 | 2.26
04/28/22 | Live | Johnson Controls Inc. (York International Norman) | CHAMPION HEATING AND COOLING | LX SERIES | Singlezone Ducted, Centrally Ducted | 205549076 |  | HRCU-A-CB | TH16B3622 |  | CF36CXA1+TXV | TM8V080C16MP12 | 10.75 | 16.5 | 9.5 |  |  |  |  | FALSE | FALSE | FALSE |  | 63 | 51 | 51 | TRUE | N/A | [5 empty] | R-410A | USA, Canada | 18300 | 1.3 | 4.13 | 33800 | 3.14 | 3.15 | 33800 | 3.14 | 3.15 | 20200 | 1.05 | 5.64 | 36600 | 2.64 | 4.06 | 18200 | 1.32 | 4.04 | 35000 | 2.98 | 3.44 | 35000 | 2.98 | 3.44 | 10200 | 1.34 | 2.23 | 22200 | 2.41 | 2.7 | 22200 | 2.41 | 2.7 | 6700 | 1.14 | 1.72 |  |  |  | 18000 | 2.33 | 2.26
04/28/22 | Live | Johnson Controls Inc. (York International Norman) | CHAMPION HEATING AND COOLING | LX SERIES | Singlezone Ducted, Centrally Ducted | 205549084 |  | HRCU-A-CB | TH16B3622 |  | CF36CXA1+TXV | TMLV100C16MP12 | 10.75 | 16.5 | 9.5 |  |  |  |  | FALSE | FALSE | FALSE |  | 63 | 51 | 51 | TRUE | N/A | [5 empty] | R-410A | USA, Canada | 18300 | 1.3 | 4.13 | 33800 | 3.14 | 3.15 | 33800 | 3.14 | 3.15 | 20200 | 1.05 | 5.64 | 36600 | 2.64 | 4.06 | 18200 | 1.32 | 4.04 | 35000 | 2.98 | 3.44 | 35000 | 2.98 | 3.44 | 10200 | 1.34 | 2.23 | 22200 | 2.41 | 2.7 | 22200 | 2.41 | 2.7 | 6700 | 1.14 | 1.72 |  |  |  | 18000 | 2.33 | 2.26
04/28/22 | Live | Johnson Controls Inc. (York International Norman) | CHAMPION HEATING AND COOLING | LX SERIES | Singlezone Ducted, Centrally Ducted | 205549088 |  | HRCU-A-CB | TH16B3622 |  | CF36CXA1+TXV | TPLC080C16MP13 | 10.75 | 16.5 | 9.5 |  |  |  |  | FALSE | FALSE | FALSE |  | 63 | 51 | 51 | TRUE | N/A | [5 empty] | R-410A | USA, Canada | 18300 | 1.3 | 4.13 | 33800 | 3.14 | 3.15 | 33800 | 3.14 | 3.15 | 20200 | 1.05 | 5.64 | 36600 | 2.64 | 4.06 | 18200 | 1.32 | 4.04 | 35000 | 2.98 | 3.44 | 35000 | 2.98 | 3.44 | 10200 | 1.34 | 2.23 | 22200 | 2.41 | 2.7 | 22200 | 2.41 | 2.7 | 6700 | 1.14 | 1.72 |  |  |  | 18000 | 2.33 | 2.26
04/28/22 | Live | Johnson Controls Inc. (York International Norman) | CHAMPION HEATING AND COOLING | LX SERIES | Singlezone Ducted, Centrally Ducted | 205549092 |  | HRCU-A-CB | TH16B3622 |  | CF36CXA1+TXV | TPLC100C16MP13 | 10.75 | 16.5 | 9.5 |  |  |  |  | FALSE | FALSE | FALSE |  | 63 | 51 | 51 | TRUE | N/A | [5 empty] | R-410A | USA, Canada | 18300 | 1.3 | 4.13 | 33800 | 3.14 | 3.15 | 33800 | 3.14 | 3.15 | 20200 | 1.05 | 5.64 | 36600 | 2.64 | 4.06 | 18200 | 1.32 | 4.04 | 35000 | 2.98 | 3.44 | 35000 | 2.98 | 3.44 | 10200 | 1.34 | 2.23 | 22200 | 2.41 | 2.7 | 22200 | 2.41 | 2.7 | 6700 | 1.14 | 1.72 |  |  |  | 18000 | 2.33 | 2.26
04/28/22 | Live | Johnson Controls Inc. (York International Norman) | CHAMPION HEATING AND COOLING | LX SERIES | Singlezone Ducted, Centrally Ducted | 205549100 |  | HRCU-A-CB | TH16B3622 |  | CM36CXA1+TXV | TM8V100C16MP12 | 10.75 | 16.5 | 9.5 |  |  |  |  | FALSE | FALSE | FALSE |  | 63 | 51 | 51 | TRUE | N/A | [5 empty] | R-410A | USA, Canada | 18300 | 1.3 | 4.13 | 33800 | 3.14 | 3.15 | 33800 | 3.14 | 3.15 | 20200 | 1.05 | 5.64 | 36600 | 2.64 | 4.06 | 18200 | 1.32 | 4.04 | 35000 | 2.98 | 3.44 | 35000 | 2.98 | 3.44 | 10200 | 1.34 | 2.23 | 22200 | 2.41 | 2.7 | 22200 | 2.41 | 2.7 | 6700 | 1.14 | 1.72 |  |  |  | 18000 | 2.33 | 2.26
04/28/22 | Live | Johnson Controls Inc. (York International Norman) | CHAMPION HEATING AND COOLING | LX SERIES | Singlezone Ducted, Centrally Ducted | 203095574 |  | HRCU-A-CB | TH16B3622 |  | CM36CBCA1 | TM8V100C16MP12 | 10.75 | 16.5 | 9.5 |  |  |  |  | FALSE | FALSE | FALSE |  | 63 | 51 | 51 | TRUE | N/A | [5 empty] | R-410A | USA, Canada | 18300 | 1.3 | 4.13 | 33800 | 3.14 | 3.15 | 33800 | 3.14 | 3.15 | 20200 | 1.05 | 5.64 | 36600 | 2.64 | 4.06 | 18200 | 1.32 | 4.04 | 35000 | 2.98 | 3.44 | 35000 | 2.98 | 3.44 | 10200 | 1.34 | 2.23 | 22200 | 2.41 | 2.7 | 22200 | 2.41 | 2.7 | 6700 | 1.14 | 1.72 |  |  |  | 18000 | 2.33 | 2.26
04/28/22 | Live | Johnson Controls Inc. (York International Norman) | CHAMPION HEATING AND COOLING | LX SERIES | Singlezone Ducted, Centrally Ducted | 205549104 |  | HRCU-A-CB | TH16B3622 |  | CU36CXA1+TXV | TM8V100C16MP12 | 10.75 | 16.5 | 9.5 |  |  |  |  | FALSE | FALSE | FALSE |  | 63 | 51 | 51 | TRUE | N/A | [5 empty] | R-410A | USA, Canada | 18300 | 1.3 | 4.13 | 33800 | 3.14 | 3.15 | 33800 | 3.14 | 3.15 | 20200 | 1.05 | 5.64 | 36600 | 2.64 | 4.06 | 18200 | 1.32 | 4.04 | 35000 | 2.98 | 3.44 | 35000 | 2.98 | 3.44 | 10200 | 1.34 | 2.23 | 22200 | 2.41 | 2.7 | 22200 | 2.41 | 2.7 | 6700 | 1.14 | 1.72 |  |  |  | 18000 | 2.33 | 2.26
04/28/22 | Live | Johnson Controls Inc. (York International Norman) | CHAMPION HEATING AND COOLING | LX SERIES | Singlezone Ducted, Centrally Ducted | 205549108 |  | HRCU-A-CB | TH16B3622 |  | CM36CXA1+TXV | TM8V080C16MP12 | 10.75 | 16.5 | 9.5 |  |  |  |  | FALSE | FALSE | FALSE |  | 63 | 51 | 51 | TRUE | N/A | [5 empty] | R-410A | USA, Canada | 18300 | 1.3 | 4.13 | 33800 | 3.14 | 3.15 | 33800 | 3.14 | 3.15 | 20200 | 1.05 | 5.64 | 36600 | 2.64 | 4.06 | 18200 | 1.32 | 4.04 | 35000 | 2.98 | 3.44 | 35000 | 2.98 | 3.44 | 10200 | 1.34 | 2.23 | 22200 | 2.41 | 2.7 | 22200 | 2.41 | 2.7 | 6700 | 1.14 | 1.72 |  |  |  | 18000 | 2.33 | 2.26
04/28/22 | Live | Johnson Controls Inc. (York International Norman) | CHAMPION HEATING AND COOLING | LX SERIES | Singlezone Ducted, Centrally Ducted | 203095582 |  | HRCU-A-CB | TH16B3622 |  | CM36CBCA1 | TM8V080C16MP12 | 10.75 | 16.5 | 9.5 |  |  |  |  | FALSE | FALSE | FALSE |  | 63 | 51 | 51 | TRUE | N/A | [5 empty] | R-410A | USA, Canada | 18300 | 1.3 | 4.13 | 33800 | 3.14 | 3.15 | 33800 | 3.14 | 3.15 | 20200 | 1.05 | 5.64 | 36600 | 2.64 | 4.06 | 18200 | 1.32 | 4.04 | 35000 | 2.98 | 3.44 | 35000 | 2.98 | 3.44 | 10200 | 1.34 | 2.23 | 22200 | 2.41 | 2.7 | 22200 | 2.41 | 2.7 | 6700 | 1.14 | 1.72 |  |  |  | 18000 | 2.33 | 2.26
04/28/22 | Live | Johnson Controls Inc. (York International Norman) | CHAMPION HEATING AND COOLING | LX SERIES | Singlezone Ducted, Centrally Ducted | 205549112 |  | HRCU-A-CB | TH16B3622 |  | CU36CXA1+TXV | TM8V080C16MP12 | 10.75 | 16.5 | 9.5 |  |  |  |  | FALSE | FALSE | FALSE |  | 63 | 51 | 51 | TRUE | N/A | [5 empty] | R-410A | USA, Canada | 18300 | 1.3 | 4.13 | 33800 | 3.14 | 3.15 | 33800 | 3.14 | 3.15 | 20200 | 1.05 | 5.64 | 36600 | 2.64 | 4.06 | 18200 | 1.32 | 4.04 | 35000 | 2.98 | 3.44 | 35000 | 2.98 | 3.44 | 10200 | 1.34 | 2.23 | 22200 | 2.41 | 2.7 | 22200 | 2.41 | 2.7 | 6700 | 1.14 | 1.72 |  |  |  | 18000 | 2.33 | 2.26
04/28/22 | Live | Johnson Controls Inc. (York International Norman) | CHAMPION HEATING AND COOLING | LX SERIES | Singlezone Ducted, Centrally Ducted | 205549124 |  | HRCU-A-CB | TH16B3622 |  | CM36CXA1+TXV | TMLV100C16MP12 | 10.75 | 16.5 | 9.5 |  |  |  |  | FALSE | FALSE | FALSE |  | 63 | 51 | 51 | TRUE | N/A | [5 empty] | R-410A | USA, Canada | 18300 | 1.3 | 4.13 | 33800 | 3.14 | 3.15 | 33800 | 3.14 | 3.15 | 20200 | 1.05 | 5.64 | 36600 | 2.64 | 4.06 | 18200 | 1.32 | 4.04 | 35000 | 2.98 | 3.44 | 35000 | 2.98 | 3.44 | 10200 | 1.34 | 2.23 | 22200 | 2.41 | 2.7 | 22200 | 2.41 | 2.7 | 6700 | 1.14 | 1.72 |  |  |  | 18000 | 2.33 | 2.26
04/28/22 | Live | Johnson Controls Inc. (York International Norman) | CHAMPION HEATING AND COOLING | LX SERIES | Singlezone Ducted, Centrally Ducted | 203095598 |  | HRCU-A-CB | TH16B3622 |  | CM36CBCA1 | TMLV100C16MP12 | 10.75 | 16.5 | 9.5 |  |  |  |  | FALSE | FALSE | FALSE |  | 63 | 51 | 51 | TRUE | N/A | [5 empty] | R-410A | USA, Canada | 18300 | 1.3 | 4.13 | 33800 | 3.14 | 3.15 | 33800 | 3.14 | 3.15 | 20200 | 1.05 | 5.64 | 36600 | 2.64 | 4.06 | 18200 | 1.32 | 4.04 | 35000 | 2.98 | 3.44 | 35000 | 2.98 | 3.44 | 10200 | 1.34 | 2.23 | 22200 | 2.41 | 2.7 | 22200 | 2.41 | 2.7 | 6700 | 1.14 | 1.72 |  |  |  | 18000 | 2.33 | 2.26
04/28/22 | Live | Johnson Controls Inc. (York International Norman) | CHAMPION HEATING AND COOLING | LX SERIES | Singlezone Ducted, Centrally Ducted | 205549128 |  | HRCU-A-CB | TH16B3622 |  | CU36CXA1+TXV | TMLV100C16MP12 | 10.75 | 16.5 | 9.5 |  |  |  |  | FALSE | FALSE | FALSE |  | 63 | 51 | 51 | TRUE | N/A | [5 empty] | R-410A | USA, Canada | 18300 | 1.3 | 4.13 | 33800 | 3.14 | 3.15 | 33800 | 3.14 | 3.15 | 20200 | 1.05 | 5.64 | 36600 | 2.64 | 4.06 | 18200 | 1.32 | 4.04 | 35000 | 2.98 | 3.44 | 35000 | 2.98 | 3.44 | 10200 | 1.34 | 2.23 | 22200 | 2.41 | 2.7 | 22200 | 2.41 | 2.7 | 6700 | 1.14 | 1.72 |  |  |  | 18000 | 2.33 | 2.26
04/28/22 | Live | Johnson Controls Inc. (York International Norman) | CHAMPION HEATING AND COOLING | LX SERIES | Singlezone Ducted, Centrally Ducted | 205549132 |  | HRCU-A-CB | TH16B3622 |  | CM36CXA1+TXV | TPLC080C16MP13 | 10.75 | 16.5 | 9.5 |  |  |  |  | FALSE | FALSE | FALSE |  | 63 | 51 | 51 | TRUE | N/A | [5 empty] | R-410A | USA, Canada | 18300 | 1.3 | 4.13 | 33800 | 3.14 | 3.15 | 33800 | 3.14 | 3.15 | 20200 | 1.05 | 5.64 | 36600 | 2.64 | 4.06 | 18200 | 1.32 | 4.04 | 35000 | 2.98 | 3.44 | 35000 | 2.98 | 3.44 | 10200 | 1.34 | 2.23 | 22200 | 2.41 | 2.7 | 22200 | 2.41 | 2.7 | 6700 | 1.14 | 1.72 |  |  |  | 18000 | 2.33 | 2.26
04/28/22 | Live | Johnson Controls Inc. (York International Norman) | CHAMPION HEATING AND COOLING | LX SERIES | Singlezone Ducted, Centrally Ducted | 203095606 |  | HRCU-A-CB | TH16B3622 |  | CM36CBCA1 | TPLC080C16MP13 | 10.75 | 16.5 | 9.5 |  |  |  |  | FALSE | FALSE | FALSE |  | 63 | 51 | 51 | TRUE | N/A | [5 empty] | R-410A | USA, Canada | 18300 | 1.3 | 4.13 | 33800 | 3.14 | 3.15 | 33800 | 3.14 | 3.15 | 20200 | 1.05 | 5.64 | 36600 | 2.64 | 4.06 | 18200 | 1.32 | 4.04 | 35000 | 2.98 | 3.44 | 35000 | 2.98 | 3.44 | 10200 | 1.34 | 2.23 | 22200 | 2.41 | 2.7 | 22200 | 2.41 | 2.7 | 6700 | 1.14 | 1.72 |  |  |  | 18000 | 2.33 | 2.26
04/28/22 | Live | Johnson Controls Inc. (York International Norman) | CHAMPION HEATING AND COOLING | LX SERIES | Singlezone Ducted, Centrally Ducted | 205549136 |  | HRCU-A-CB | TH16B3622 |  | CU36CXA1+TXV | TPLC080C16MP13 | 10.75 | 16.5 | 9.5 |  |  |  |  | FALSE | FALSE | FALSE |  | 63 | 51 | 51 | TRUE | N/A | [5 empty] | R-410A | USA, Canada | 18300 | 1.3 | 4.13 | 33800 | 3.14 | 3.15 | 33800 | 3.14 | 3.15 | 20200 | 1.05 | 5.64 | 36600 | 2.64 | 4.06 | 18200 | 1.32 | 4.04 | 35000 | 2.98 | 3.44 | 35000 | 2.98 | 3.44 | 10200 | 1.34 | 2.23 | 22200 | 2.41 | 2.7 | 22200 | 2.41 | 2.7 | 6700 | 1.14 | 1.72 |  |  |  | 18000 | 2.33 | 2.26
04/28/22 | Live | Johnson Controls Inc. (York International Norman) | CHAMPION HEATING AND COOLING | LX SERIES | Singlezone Ducted, Centrally Ducted | 205549140 |  | HRCU-A-CB | TH16B3622 |  | CM36CXA1+TXV | TPLC100C16MP13 | 10.75 | 16.5 | 9.5 |  |  |  |  | FALSE | FALSE | FALSE |  | 63 | 51 | 51 | TRUE | N/A | [5 empty] | R-410A | USA, Canada | 18300 | 1.3 | 4.13 | 33800 | 3.14 | 3.15 | 33800 | 3.14 | 3.15 | 20200 | 1.05 | 5.64 | 36600 | 2.64 | 4.06 | 18200 | 1.32 | 4.04 | 35000 | 2.98 | 3.44 | 35000 | 2.98 | 3.44 | 10200 | 1.34 | 2.23 | 22200 | 2.41 | 2.7 | 22200 | 2.41 | 2.7 | 6700 | 1.14 | 1.72 |  |  |  | 18000 | 2.33 | 2.26
04/28/22 | Live | Johnson Controls Inc. (York International Norman) | CHAMPION HEATING AND COOLING | LX SERIES | Singlezone Ducted, Centrally Ducted | 203095614 |  | HRCU-A-CB | TH16B3622 |  | CM36CBCA1 | TPLC100C16MP13 | 10.75 | 16.5 | 9.5 |  |  |  |  | FALSE | FALSE | FALSE |  | 63 | 51 | 51 | TRUE | N/A | [5 empty] | R-410A | USA, Canada | 18300 | 1.3 | 4.13 | 33800 | 3.14 | 3.15 | 33800 | 3.14 | 3.15 | 20200 | 1.05 | 5.64 | 36600 | 2.64 | 4.06 | 18200 | 1.32 | 4.04 | 35000 | 2.98 | 3.44 | 35000 | 2.98 | 3.44 | 10200 | 1.34 | 2.23 | 22200 | 2.41 | 2.7 | 22200 | 2.41 | 2.7 | 6700 | 1.14 | 1.72 |  |  |  | 18000 | 2.33 | 2.26
04/28/22 | Live | Johnson Controls Inc. (York International Norman) | CHAMPION HEATING AND COOLING | LX SERIES | Singlezone Ducted, Centrally Ducted | 205549144 |  | HRCU-A-CB | TH16B3622 |  | CU36CXA1+TXV | TPLC100C16MP13 | 10.75 | 16.5 | 9.5 |  |  |  |  | FALSE | FALSE | FALSE |  | 63 | 51 | 51 | TRUE | N/A | [5 empty] | R-410A | USA, Canada | 18300 | 1.3 | 4.13 | 33800 | 3.14 | 3.15 | 33800 | 3.14 | 3.15 | 20200 | 1.05 | 5.64 | 36600 | 2.64 | 4.06 | 18200 | 1.32 | 4.04 | 35000 | 2.98 | 3.44 | 35000 | 2.98 | 3.44 | 10200 | 1.34 | 2.23 | 22200 | 2.41 | 2.7 | 22200 | 2.41 | 2.7 | 6700 | 1.14 | 1.72 |  |  |  | 18000 | 2.33 | 2.26
04/28/22 | Live | Johnson Controls Inc. (York International Norman) | CHAMPION HEATING AND COOLING | LX SERIES | Singlezone Ducted, Centrally Ducted | 203095749 |  | HRCU-A-CB | TH16B3622 |  | AVC42CX21+TXV |  | 10.75 | 16.75 | 9.75 |  |  |  |  | FALSE | FALSE | FALSE |  | 64 | 52 | 52 | TRUE | N/A | [5 empty] | R-410A | USA, Canada | 18400 | 1.27 | 4.25 | 35400 | 3.29 | 3.15 | 35400 | 3.29 | 3.15 | 20600 | 1.06 | 5.7 | 37400 | 2.73 | 4.01 | 18100 | 1.25 | 4.24 | 34800 | 2.82 | 3.62 | 34800 | 2.82 | 3.62 | 10200 | 1.25 | 2.39 | 22600 | 2.45 | 2.7 | 22600 | 2.45 | 2.7 | 6700 | 1.05 | 1.87 |  |  |  | 18300 | 2.29 | 2.34
04/28/22 | Live | Johnson Controls Inc. (York International Norman) | CHAMPION HEATING AND COOLING | LX SERIES | Singlezone Ducted, Centrally Ducted | 205549158 |  | HRCU-A-CB | TH16B3622 |  | CF48CXA1+TXV | TM9V080C16MP12 | 10.75 | 16.5 | 9.5 |  |  |  |  | FALSE | FALSE | FALSE |  | 63 | 51 | 51 | TRUE | N/A | [5 empty] | R-410A | USA, Canada | 17700 | 1.28 | 4.05 | 34000 | 3.16 | 3.15 | 34000 | 3.16 | 3.15 | 19900 | 1.04 | 5.61 | 36600 | 2.66 | 4.03 | 17800 | 1.28 | 4.08 | 34800 | 2.95 | 3.46 | 34800 | 2.95 | 3.46 | 9900 | 1.32 | 2.2 | 22000 | 2.37 | 2.72 | 22000 | 2.37 | 2.72 | 6400 | 1.12 | 1.67 |  |  |  | 17800 | 2.3 | 2.27
04/28/22 | Live | Johnson Controls Inc. (York International Norman) | CHAMPION HEATING AND COOLING | LX SERIES | Singlezone Ducted, Centrally Ducted | 205549162 |  | HRCU-A-CB | TH16B3622 |  | CF48CXA1+TXV | TP9C080C16MP13 | 10.75 | 16.5 | 9.5 |  |  |  |  | FALSE | FALSE | FALSE |  | 63 | 51 | 51 | TRUE | N/A | [5 empty] | R-410A | USA, Canada | 17700 | 1.28 | 4.05 | 34000 | 3.16 | 3.15 | 34000 | 3.16 | 3.15 | 19900 | 1.04 | 5.61 | 36600 | 2.66 | 4.03 | 17800 | 1.28 | 4.08 | 34800 | 2.95 | 3.46 | 34800 | 2.95 | 3.46 | 9900 | 1.32 | 2.2 | 22000 | 2.37 | 2.72 | 22000 | 2.37 | 2.72 | 6400 | 1.12 | 1.67 |  |  |  | 17800 | 2.3 | 2.27
04/28/22 | Live | Johnson Controls Inc. (York International Norman) | CHAMPION HEATING AND COOLING | LX SERIES | Singlezone Ducted, Centrally Ducted | 203095848 |  | HRCU-A-CB | TH16B3622 |  | CF48CBCA1 | TM9V080C16MP12 | 10.75 | 16.5 | 9.5 |  |  |  |  | FALSE | FALSE | FALSE |  | 63 | 51 | 51 | TRUE | N/A | [5 empty] | R-410A | USA, Canada | 17700 | 1.28 | 4.05 | 34000 | 3.16 | 3.15 | 34000 | 3.16 | 3.15 | 19900 | 1.04 | 5.61 | 36600 | 2.66 | 4.03 | 17800 | 1.28 | 4.08 | 34800 | 2.95 | 3.46 | 34800 | 2.95 | 3.46 | 9900 | 1.32 | 2.2 | 22000 | 2.37 | 2.72 | 22000 | 2.37 | 2.72 | 6400 | 1.12 | 1.67 |  |  |  | 17800 | 2.3 | 2.27
04/28/22 | Live | Johnson Controls Inc. (York International Norman) | CHAMPION HEATING AND COOLING | LX SERIES | Singlezone Ducted, Centrally Ducted | 205549168 |  | HRCU-A-CB | TH16B3622 |  | CM48CXA1+TXV | TM9V080C16MP12 | 10.75 | 16.5 | 9.5 |  |  |  |  | FALSE | FALSE | FALSE |  | 63 | 51 | 51 | TRUE | N/A | [5 empty] | R-410A | USA, Canada | 17700 | 1.28 | 4.05 | 34000 | 3.16 | 3.15 | 34000 | 3.16 | 3.15 | 19900 | 1.04 | 5.61 | 36600 | 2.66 | 4.03 | 17800 | 1.28 | 4.08 | 34800 | 2.95 | 3.46 | 34800 | 2.95 | 3.46 | 9900 | 1.32 | 2.2 | 22000 | 2.37 | 2.72 | 22000 | 2.37 | 2.72 | 6400 | 1.12 | 1.67 |  |  |  | 17800 | 2.3 | 2.27
04/28/22 | Live | Johnson Controls Inc. (York International Norman) | CHAMPION HEATING AND COOLING | LX SERIES | Singlezone Ducted, Centrally Ducted | 203095868 |  | HRCU-A-CB | TH16B3622 |  | CM48CBCA1 | TM9V080C16MP12 | 10.75 | 16.5 | 9.5 |  |  |  |  | FALSE | FALSE | FALSE |  | 63 | 51 | 51 | TRUE | N/A | [5 empty] | R-410A | USA, Canada | 17700 | 1.28 | 4.05 | 34000 | 3.16 | 3.15 | 34000 | 3.16 | 3.15 | 19900 | 1.04 | 5.61 | 36600 | 2.66 | 4.03 | 17800 | 1.28 | 4.08 | 34800 | 2.95 | 3.46 | 34800 | 2.95 | 3.46 | 9900 | 1.32 | 2.2 | 22000 | 2.37 | 2.72 | 22000 | 2.37 | 2.72 | 6400 | 1.12 | 1.67 |  |  |  | 17800 | 2.3 | 2.27
04/28/22 | Live | Johnson Controls Inc. (York International Norman) | CHAMPION HEATING AND COOLING | LX SERIES | Singlezone Ducted, Centrally Ducted | 205549176 |  | HRCU-A-CB | TH16B3622 |  | CM48CXA1+TXV | TP9C080C16MP13 | 10.75 | 16.5 | 9.5 |  |  |  |  | FALSE | FALSE | FALSE |  | 63 | 51 | 51 | TRUE | N/A | [5 empty] | R-410A | USA, Canada | 17700 | 1.28 | 4.05 | 34000 | 3.16 | 3.15 | 34000 | 3.16 | 3.15 | 19900 | 1.04 | 5.61 | 36600 | 2.66 | 4.03 | 17800 | 1.28 | 4.08 | 34800 | 2.95 | 3.46 | 34800 | 2.95 | 3.46 | 9900 | 1.32 | 2.2 | 22000 | 2.37 | 2.72 | 22000 | 2.37 | 2.72 | 6400 | 1.12 | 1.67 |  |  |  | 17800 | 2.3 | 2.27
04/28/22 | Live | Johnson Controls Inc. (York International Norman) | CHAMPION HEATING AND COOLING | LX SERIES | Singlezone Ducted, Centrally Ducted | 205549172 |  | HRCU-A-CB | TH16B3622 |  | CU48CXA1+TXV | TM9V080C16MP12 | 10.75 | 16.5 | 9.5 |  |  |  |  | FALSE | FALSE | FALSE |  | 63 | 51 | 51 | TRUE | N/A | [5 empty] | R-410A | USA, Canada | 17700 | 1.28 | 4.05 | 34000 | 3.16 | 3.15 | 34000 | 3.16 | 3.15 | 19900 | 1.04 | 5.61 | 36600 | 2.66 | 4.03 | 17800 | 1.28 | 4.08 | 34800 | 2.95 | 3.46 | 34800 | 2.95 | 3.46 | 9900 | 1.32 | 2.2 | 22000 | 2.37 | 2.72 | 22000 | 2.37 | 2.72 | 6400 | 1.12 | 1.67 |  |  |  | 17800 | 2.3 | 2.27
04/28/22 | Live | Johnson Controls Inc. (York International Norman) | CHAMPION HEATING AND COOLING | LX SERIES | Singlezone Ducted, Centrally Ducted | 203095856 |  | HRCU-A-CB | TH16B3622 |  | CF48CBCA1 | TP9C080C16MP13 | 10.75 | 16.5 | 9.5 |  |  |  |  | FALSE | FALSE | FALSE |  | 63 | 51 | 51 | TRUE | N/A | [5 empty] | R-410A | USA, Canada | 17700 | 1.28 | 4.05 | 34000 | 3.16 | 3.15 | 34000 | 3.16 | 3.15 | 19900 | 1.04 | 5.61 | 36600 | 2.66 | 4.03 | 17800 | 1.28 | 4.08 | 34800 | 2.95 | 3.46 | 34800 | 2.95 | 3.46 | 9900 | 1.32 | 2.2 | 22000 | 2.37 | 2.72 | 22000 | 2.37 | 2.72 | 6400 | 1.12 | 1.67 |  |  |  | 17800 | 2.3 | 2.27
04/28/22 | Live | Johnson Controls Inc. (York International Norman) | CHAMPION HEATING AND COOLING | LX SERIES | Singlezone Ducted, Centrally Ducted | 205549182 |  | HRCU-A-CB | TH16B3622 |  | CU48CXA1+TXV | TP9C080C16MP13 | 10.75 | 16.5 | 9.5 |  |  |  |  | FALSE | FALSE | FALSE |  | 63 | 51 | 51 | TRUE | N/A | [5 empty] | R-410A | USA, Canada | 17700 | 1.28 | 4.05 | 34000 | 3.16 | 3.15 | 34000 | 3.16 | 3.15 | 19900 | 1.04 | 5.61 | 36600 | 2.66 | 4.03 | 17800 | 1.28 | 4.08 | 34800 | 2.95 | 3.46 | 34800 | 2.95 | 3.46 | 9900 | 1.32 | 2.2 | 22000 | 2.37 | 2.72 | 22000 | 2.37 | 2.72 | 6400 | 1.12 | 1.67 |  |  |  | 17800 | 2.3 | 2.27
04/28/22 | Live | Johnson Controls Inc. (York International Norman) | CHAMPION HEATING AND COOLING | LX SERIES | Singlezone Ducted, Centrally Ducted | 203095876 |  | HRCU-A-CB | TH16B3622 |  | CM48CBCA1 | TP9C080C16MP13 | 10.75 | 16.5 | 9.5 |  |  |  |  | FALSE | FALSE | FALSE |  | 63 | 51 | 51 | TRUE | N/A | [5 empty] | R-410A | USA, Canada | 17700 | 1.28 | 4.05 | 34000 | 3.16 | 3.15 | 34000 | 3.16 | 3.15 | 19900 | 1.04 | 5.61 | 36600 | 2.66 | 4.03 | 17800 | 1.28 | 4.08 | 34800 | 2.95 | 3.46 | 34800 | 2.95 | 3.46 | 9900 | 1.32 | 2.2 | 22000 | 2.37 | 2.72 | 22000 | 2.37 | 2.72 | 6400 | 1.12 | 1.67 |  |  |  | 17800 | 2.3 | 2.27
04/28/22 | Live | Johnson Controls Inc. (York International Norman) | CHAMPION HEATING AND COOLING | LX SERIES | Singlezone Ducted, Centrally Ducted | 205549192 |  | HRCU-A-CB | TH16B3622 |  | CF42CXA1+TXV | TP9C080C16MP13 | 10.75 | 16.5 | 9.5 |  |  |  |  | FALSE | FALSE | FALSE |  | 63 | 51 | 51 | TRUE | N/A | [5 empty] | R-410A | USA, Canada | 17500 | 1.28 | 4.01 | 34200 | 3.18 | 3.15 | 34200 | 3.18 | 3.15 | 19800 | 1.04 | 5.58 | 36600 | 2.67 | 4.02 | 17900 | 1.3 | 4.04 | 35000 | 2.98 | 3.44 | 35000 | 2.98 | 3.44 | 10000 | 1.34 | 2.19 | 22200 | 2.41 | 2.7 | 22200 | 2.41 | 2.7 | 6500 | 1.15 | 1.66 |  |  |  | 18000 | 2.33 | 2.26
04/28/22 | Live | Johnson Controls Inc. (York International Norman) | CHAMPION HEATING AND COOLING | LX SERIES | Singlezone Ducted, Centrally Ducted | 205549188 |  | HRCU-A-CB | TH16B3622 |  | CF42CXA1+TXV | TM9V080C16MP12 | 10.75 | 16.5 | 9.5 |  |  |  |  | FALSE | FALSE | FALSE |  | 63 | 51 | 51 | TRUE | N/A | [5 empty] | R-410A | USA, Canada | 17500 | 1.28 | 4.01 | 34200 | 3.18 | 3.15 | 34200 | 3.18 | 3.15 | 19800 | 1.04 | 5.58 | 36600 | 2.67 | 4.02 | 17900 | 1.3 | 4.04 | 35000 | 2.98 | 3.44 | 35000 | 2.98 | 3.44 | 10000 | 1.34 | 2.19 | 22200 | 2.41 | 2.7 | 22200 | 2.41 | 2.7 | 6500 | 1.15 | 1.66 |  |  |  | 18000 | 2.33 | 2.26
04/28/22 | Live | Johnson Controls Inc. (York International Norman) | CHAMPION HEATING AND COOLING | LX SERIES | Singlezone Ducted, Centrally Ducted | 203095933 |  | HRCU-A-CB | TH16B3622 |  | CF42CBCA1 | TM9V080C16MP12 | 10.75 | 16.5 | 9.5 |  |  |  |  | FALSE | FALSE | FALSE |  | 63 | 51 | 51 | TRUE | N/A | [5 empty] | R-410A | USA, Canada | 17500 | 1.28 | 4.01 | 34200 | 3.18 | 3.15 | 34200 | 3.18 | 3.15 | 19800 | 1.04 | 5.58 | 36600 | 2.67 | 4.02 | 17900 | 1.3 | 4.04 | 35000 | 2.98 | 3.44 | 35000 | 2.98 | 3.44 | 10000 | 1.34 | 2.19 | 22200 | 2.41 | 2.7 | 22200 | 2.41 | 2.7 | 6500 | 1.15 | 1.66 |  |  |  | 18000 | 2.33 | 2.26
04/28/22 | Live | Johnson Controls Inc. (York International Norman) | CHAMPION HEATING AND COOLING | LX SERIES | Singlezone Ducted, Centrally Ducted | 205549198 |  | HRCU-A-CB | TH16B3622 |  | CM42CXA1+TXV | TM9V080C16MP12 | 10.75 | 16.5 | 9.5 |  |  |  |  | FALSE | FALSE | FALSE |  | 63 | 51 | 51 | TRUE | N/A | [5 empty] | R-410A | USA, Canada | 17500 | 1.28 | 4.01 | 34200 | 3.18 | 3.15 | 34200 | 3.18 | 3.15 | 19800 | 1.04 | 5.58 | 36600 | 2.67 | 4.02 | 17900 | 1.3 | 4.04 | 35000 | 2.98 | 3.44 | 35000 | 2.98 | 3.44 | 10000 | 1.34 | 2.19 | 22200 | 2.41 | 2.7 | 22200 | 2.41 | 2.7 | 6500 | 1.15 | 1.66 |  |  |  | 18000 | 2.33 | 2.26
04/28/22 | Live | Johnson Controls Inc. (York International Norman) | CHAMPION HEATING AND COOLING | LX SERIES | Singlezone Ducted, Centrally Ducted | 203095953 |  | HRCU-A-CB | TH16B3622 |  | CM42CBCA1 | TM9V080C16MP12 | 10.75 | 16.5 | 9.5 |  |  |  |  | FALSE | FALSE | FALSE |  | 63 | 51 | 51 | TRUE | N/A | [5 empty] | R-410A | USA, Canada | 17500 | 1.28 | 4.01 | 34200 | 3.18 | 3.15 | 34200 | 3.18 | 3.15 | 19800 | 1.04 | 5.58 | 36600 | 2.67 | 4.02 | 17900 | 1.3 | 4.04 | 35000 | 2.98 | 3.44 | 35000 | 2.98 | 3.44 | 10000 | 1.34 | 2.19 | 22200 | 2.41 | 2.7 | 22200 | 2.41 | 2.7 | 6500 | 1.15 | 1.66 |  |  |  | 18000 | 2.33 | 2.26
04/28/22 | Live | Johnson Controls Inc. (York International Norman) | CHAMPION HEATING AND COOLING | LX SERIES | Singlezone Ducted, Centrally Ducted | 205549202 |  | HRCU-A-CB | TH16B3622 |  | CU42CXA1+TXV | TM9V080C16MP12 | 10.75 | 16.5 | 9.5 |  |  |  |  | FALSE | FALSE | FALSE |  | 63 | 51 | 51 | TRUE | N/A | [5 empty] | R-410A | USA, Canada | 17500 | 1.28 | 4.01 | 34200 | 3.18 | 3.15 | 34200 | 3.18 | 3.15 | 19800 | 1.04 | 5.58 | 36600 | 2.67 | 4.02 | 17900 | 1.3 | 4.04 | 35000 | 2.98 | 3.44 | 35000 | 2.98 | 3.44 | 10000 | 1.34 | 2.19 | 22200 | 2.41 | 2.7 | 22200 | 2.41 | 2.7 | 6500 | 1.15 | 1.66 |  |  |  | 18000 | 2.33 | 2.26
04/28/22 | Live | Johnson Controls Inc. (York International Norman) | CHAMPION HEATING AND COOLING | LX SERIES | Singlezone Ducted, Centrally Ducted | 203095941 |  | HRCU-A-CB | TH16B3622 |  | CF42CBCA1 | TP9C080C16MP13 | 10.75 | 16.5 | 9.5 |  |  |  |  | FALSE | FALSE | FALSE |  | 63 | 51 | 51 | TRUE | N/A | [5 empty] | R-410A | USA, Canada | 17500 | 1.28 | 4.01 | 34200 | 3.18 | 3.15 | 34200 | 3.18 | 3.15 | 19800 | 1.04 | 5.58 | 36600 | 2.67 | 4.02 | 17900 | 1.3 | 4.04 | 35000 | 2.98 | 3.44 | 35000 | 2.98 | 3.44 | 10000 | 1.34 | 2.19 | 22200 | 2.41 | 2.7 | 22200 | 2.41 | 2.7 | 6500 | 1.15 | 1.66 |  |  |  | 18000 | 2.33 | 2.26
04/28/22 | Live | Johnson Controls Inc. (York International Norman) | CHAMPION HEATING AND COOLING | LX SERIES | Singlezone Ducted, Centrally Ducted | 205549208 |  | HRCU-A-CB | TH16B3622 |  | CM42CXA1+TXV | TP9C080C16MP13 | 10.75 | 16.5 | 9.5 |  |  |  |  | FALSE | FALSE | FALSE |  | 63 | 51 | 51 | TRUE | N/A | [5 empty] | R-410A | USA, Canada | 17500 | 1.28 | 4.01 | 34200 | 3.18 | 3.15 | 34200 | 3.18 | 3.15 | 19800 | 1.04 | 5.58 | 36600 | 2.67 | 4.02 | 17900 | 1.3 | 4.04 | 35000 | 2.98 | 3.44 | 35000 | 2.98 | 3.44 | 10000 | 1.34 | 2.19 | 22200 | 2.41 | 2.7 | 22200 | 2.41 | 2.7 | 6500 | 1.15 | 1.66 |  |  |  | 18000 | 2.33 | 2.26
04/28/22 | Live | Johnson Controls Inc. (York International Norman) | CHAMPION HEATING AND COOLING | LX SERIES | Singlezone Ducted, Centrally Ducted | 203095961 |  | HRCU-A-CB | TH16B3622 |  | CM42CBCA1 | TP9C080C16MP13 | 10.75 | 16.5 | 9.5 |  |  |  |  | FALSE | FALSE | FALSE |  | 63 | 51 | 51 | TRUE | N/A | [5 empty] | R-410A | USA, Canada | 17500 | 1.28 | 4.01 | 34200 | 3.18 | 3.15 | 34200 | 3.18 | 3.15 | 19800 | 1.04 | 5.58 | 36600 | 2.67 | 4.02 | 17900 | 1.3 | 4.04 | 35000 | 2.98 | 3.44 | 35000 | 2.98 | 3.44 | 10000 | 1.34 | 2.19 | 22200 | 2.41 | 2.7 | 22200 | 2.41 | 2.7 | 6500 | 1.15 | 1.66 |  |  |  | 18000 | 2.33 | 2.26
04/28/22 | Live | Johnson Controls Inc. (York International Norman) | CHAMPION HEATING AND COOLING | LX SERIES | Singlezone Ducted, Centrally Ducted | 205549228 |  | HRCU-A-CB | TH16B3622 |  | CU42CXA1+TXV | TP9C080C16MP13 | 10.75 | 16.5 | 9.5 |  |  |  |  | FALSE | FALSE | FALSE |  | 63 | 51 | 51 | TRUE | N/A | [5 empty] | R-410A | USA, Canada | 17500 | 1.28 | 4.01 | 34200 | 3.18 | 3.15 | 34200 | 3.18 | 3.15 | 19800 | 1.04 | 5.58 | 36600 | 2.67 | 4.02 | 17900 | 1.3 | 4.04 | 35000 | 2.98 | 3.44 | 35000 | 2.98 | 3.44 | 10000 | 1.34 | 2.19 | 22200 | 2.41 | 2.7 | 22200 | 2.41 | 2.7 | 6500 | 1.15 | 1.66 |  |  |  | 18000 | 2.33 | 2.26
04/28/22 | Live | Johnson Controls Inc. (York International Norman) | CHAMPION HEATING AND COOLING | LX SERIES | Singlezone Ducted, Centrally Ducted | 205549214 |  | HRCU-A-CB | TH16B3622 |  | CF36CXA1+TXV | TM9V080C16MP12 | 10.75 | 16.25 | 9.5 |  |  |  |  | FALSE | FALSE | FALSE |  | 62 | 50 | 50 | TRUE | N/A | [5 empty] | R-410A | USA, Canada | 17700 | 1.29 | 4.02 | 34000 | 3.16 | 3.15 | 34000 | 3.16 | 3.15 | 19900 | 1.05 | 5.55 | 36400 | 2.68 | 3.98 | 18000 | 1.32 | 4 | 35400 | 3.07 | 3.38 | 35400 | 3.07 | 3.38 | 10100 | 1.38 | 2.14 | 22200 | 2.43 | 2.68 | 22200 | 2.43 | 2.68 | 6600 | 1.18 | 1.64 |  |  |  | 18000 | 2.42 | 2.18
04/28/22 | Live | Johnson Controls Inc. (York International Norman) | CHAMPION HEATING AND COOLING | LX SERIES | Singlezone Ducted, Centrally Ducted | 205549218 |  | HRCU-A-CB | TH16B3622 |  | CF36CXA1+TXV | TP9C080C16MP13 | 10.75 | 16.25 | 9.5 |  |  |  |  | FALSE | FALSE | FALSE |  | 62 | 50 | 50 | TRUE | N/A | [5 empty] | R-410A | USA, Canada | 17700 | 1.29 | 4.02 | 34000 | 3.16 | 3.15 | 34000 | 3.16 | 3.15 | 19900 | 1.05 | 5.55 | 36400 | 2.68 | 3.98 | 18000 | 1.32 | 4 | 35400 | 3.07 | 3.38 | 35400 | 3.07 | 3.38 | 10100 | 1.38 | 2.14 | 22200 | 2.43 | 2.68 | 22200 | 2.43 | 2.68 | 6600 | 1.18 | 1.64 |  |  |  | 18000 | 2.42 | 2.18
04/28/22 | Live | Johnson Controls Inc. (York International Norman) | CHAMPION HEATING AND COOLING | LX SERIES | Singlezone Ducted, Centrally Ducted | 205549224 |  | HRCU-A-CB | TH16B3622 |  | CM36CXA1+TXV | TM9V080C16MP12 | 10.75 | 16.25 | 9.5 |  |  |  |  | FALSE | FALSE | FALSE |  | 62 | 50 | 50 | TRUE | N/A | [5 empty] | R-410A | USA, Canada | 17700 | 1.29 | 4.02 | 34000 | 3.16 | 3.15 | 34000 | 3.16 | 3.15 | 19900 | 1.05 | 5.55 | 36400 | 2.68 | 3.98 | 18000 | 1.32 | 4 | 35400 | 3.07 | 3.38 | 35400 | 3.07 | 3.38 | 10100 | 1.38 | 2.14 | 22200 | 2.43 | 2.68 | 22200 | 2.43 | 2.68 | 6600 | 1.18 | 1.64 |  |  |  | 18000 | 2.42 | 2.18
04/28/22 | Live | Johnson Controls Inc. (York International Norman) | CHAMPION HEATING AND COOLING | LX SERIES | Singlezone Ducted, Centrally Ducted | 205549238 |  | HRCU-A-CB | TH16B3622 |  | CM36CXA1+TXV | TP9C080C16MP13 | 10.75 | 16.25 | 9.5 |  |  |  |  | FALSE | FALSE | FALSE |  | 62 | 50 | 50 | TRUE | N/A | [5 empty] | R-410A | USA, Canada | 17700 | 1.29 | 4.02 | 34000 | 3.16 | 3.15 | 34000 | 3.16 | 3.15 | 19900 | 1.05 | 5.55 | 36400 | 2.68 | 3.98 | 18000 | 1.32 | 4 | 35400 | 3.07 | 3.38 | 35400 | 3.07 | 3.38 | 10100 | 1.38 | 2.14 | 22200 | 2.43 | 2.68 | 22200 | 2.43 | 2.68 | 6600 | 1.18 | 1.64 |  |  |  | 18000 | 2.42 | 2.18
04/28/22 | Live | Johnson Controls Inc. (York International Norman) | CHAMPION HEATING AND COOLING | LX SERIES | Singlezone Ducted, Centrally Ducted | 203096016 |  | HRCU-A-CB | TH16B3622 |  | CM36CBCA1 | TM9V080C16MP12 | 10.75 | 16.25 | 9.5 |  |  |  |  | FALSE | FALSE | FALSE |  | 62 | 50 | 50 | TRUE | N/A | [5 empty] | R-410A | USA, Canada | 17700 | 1.29 | 4.02 | 34000 | 3.16 | 3.15 | 34000 | 3.16 | 3.15 | 19900 | 1.05 | 5.55 | 36400 | 2.68 | 3.98 | 18000 | 1.32 | 4 | 35400 | 3.07 | 3.38 | 35400 | 3.07 | 3.38 | 10100 | 1.38 | 2.14 | 22200 | 2.43 | 2.68 | 22200 | 2.43 | 2.68 | 6600 | 1.18 | 1.64 |  |  |  | 18000 | 2.42 | 2.18
04/28/22 | Live | Johnson Controls Inc. (York International Norman) | CHAMPION HEATING AND COOLING | LX SERIES | Singlezone Ducted, Centrally Ducted | 205549234 |  | HRCU-A-CB | TH16B3622 |  | CU36CXA1+TXV | TM9V080C16MP12 | 10.75 | 16.25 | 9.5 |  |  |  |  | FALSE | FALSE | FALSE |  | 62 | 50 | 50 | TRUE | N/A | [5 empty] | R-410A | USA, Canada | 17700 | 1.29 | 4.02 | 34000 | 3.16 | 3.15 | 34000 | 3.16 | 3.15 | 19900 | 1.05 | 5.55 | 36400 | 2.68 | 3.98 | 18000 | 1.32 | 4 | 35400 | 3.07 | 3.38 | 35400 | 3.07 | 3.38 | 10100 | 1.38 | 2.14 | 22200 | 2.43 | 2.68 | 22200 | 2.43 | 2.68 | 6600 | 1.18 | 1.64 |  |  |  | 18000 | 2.42 | 2.18
04/28/22 | Live | Johnson Controls Inc. (York International Norman) | CHAMPION HEATING AND COOLING | LX SERIES | Singlezone Ducted, Centrally Ducted | 203096024 |  | HRCU-A-CB | TH16B3622 |  | CM36CBCA1 | TP9C080C16MP13 | 10.75 | 16.25 | 9.5 |  |  |  |  | FALSE | FALSE | FALSE |  | 62 | 50 | 50 | TRUE | N/A | [5 empty] | R-410A | USA, Canada | 17700 | 1.29 | 4.02 | 34000 | 3.16 | 3.15 | 34000 | 3.16 | 3.15 | 19900 | 1.05 | 5.55 | 36400 | 2.68 | 3.98 | 18000 | 1.32 | 4 | 35400 | 3.07 | 3.38 | 35400 | 3.07 | 3.38 | 10100 | 1.38 | 2.14 | 22200 | 2.43 | 2.68 | 22200 | 2.43 | 2.68 | 6600 | 1.18 | 1.64 |  |  |  | 18000 | 2.42 | 2.18
04/28/22 | Live | Johnson Controls Inc. (York International Norman) | CHAMPION HEATING AND COOLING | LX SERIES | Singlezone Ducted, Centrally Ducted | 205549258 |  | HRCU-A-CB | TH16B3622 |  | CU36CXA1+TXV | TP9C080C16MP13 | 10.75 | 16.25 | 9.5 |  |  |  |  | FALSE | FALSE | FALSE |  | 62 | 50 | 50 | TRUE | N/A | [5 empty] | R-410A | USA, Canada | 17700 | 1.29 | 4.02 | 34000 | 3.16 | 3.15 | 34000 | 3.16 | 3.15 | 19900 | 1.05 | 5.55 | 36400 | 2.68 | 3.98 | 18000 | 1.32 | 4 | 35400 | 3.07 | 3.38 | 35400 | 3.07 | 3.38 | 10100 | 1.38 | 2.14 | 22200 | 2.43 | 2.68 | 22200 | 2.43 | 2.68 | 6600 | 1.18 | 1.64 |  |  |  | 18000 | 2.42 | 2.18
04/28/22 | Live | Johnson Controls Inc. (York International Norman) | CHAMPION HEATING AND COOLING | LX SERIES | Singlezone Ducted, Centrally Ducted | 205549244 |  | HRCU-A-CB | TH16B3622 |  | CF42CXA1+TXV | TM8V080B12MP12 | 10.5 | 16.25 | 9.5 |  |  |  |  | FALSE | FALSE | FALSE |  | 63 | 51 | 51 | TRUE | N/A | [5 empty] | R-410A | USA, Canada | 17400 | 1.3 | 3.92 | 33800 | 3.22 | 3.08 | 33800 | 3.22 | 3.08 | 19800 | 1.06 | 5.47 | 36200 | 2.73 | 3.89 | 17900 | 1.31 | 4 | 35200 | 3.07 | 3.36 | 35200 | 3.07 | 3.36 | 10000 | 1.36 | 2.15 | 22400 | 2.47 | 2.66 | 22400 | 2.47 | 2.66 | 6500 | 1.16 | 1.64 |  |  |  | 18200 | 2.42 | 2.2
04/28/22 | Live | Johnson Controls Inc. (York International Norman) | CHAMPION HEATING AND COOLING | LX SERIES | Singlezone Ducted, Centrally Ducted | 205549252 |  | HRCU-A-CB | TH16B3622 |  | CF42CXA1+TXV | TPLC080B12MP13 | 10.5 | 16.25 | 9.5 |  |  |  |  | FALSE | FALSE | FALSE |  | 63 | 51 | 51 | TRUE | N/A | [5 empty] | R-410A | USA, Canada | 17400 | 1.3 | 3.92 | 33800 | 3.22 | 3.08 | 33800 | 3.22 | 3.08 | 19800 | 1.06 | 5.47 | 36200 | 2.73 | 3.89 | 17900 | 1.31 | 4 | 35200 | 3.07 | 3.36 | 35200 | 3.07 | 3.36 | 10000 | 1.36 | 2.15 | 22400 | 2.47 | 2.66 | 22400 | 2.47 | 2.66 | 6500 | 1.16 | 1.64 |  |  |  | 18200 | 2.42 | 2.2
04/28/22 | Live | Johnson Controls Inc. (York International Norman) | CHAMPION HEATING AND COOLING | LX SERIES | Singlezone Ducted, Centrally Ducted | 203096219 |  | HRCU-A-CB | TH16B3622 |  | CF42CBCA1 | TM8V080B12MP12 | 10.5 | 16.25 | 9.5 |  |  |  |  | FALSE | FALSE | FALSE |  | 63 | 51 | 51 | TRUE | N/A | [5 empty] | R-410A | USA, Canada | 17400 | 1.3 | 3.92 | 33800 | 3.22 | 3.08 | 33800 | 3.22 | 3.08 | 19800 | 1.06 | 5.47 | 36200 | 2.73 | 3.89 | 17900 | 1.31 | 4 | 35200 | 3.07 | 3.36 | 35200 | 3.07 | 3.36 | 10000 | 1.36 | 2.15 | 22400 | 2.47 | 2.66 | 22400 | 2.47 | 2.66 | 6500 | 1.16 | 1.64 |  |  |  | 18200 | 2.42 | 2.2
04/28/22 | Live | Johnson Controls Inc. (York International Norman) | CHAMPION HEATING AND COOLING | LX SERIES | Singlezone Ducted, Centrally Ducted | 205549264 |  | HRCU-A-CB | TH16B3622 |  | CM42CXA1+TXV | TM8V080B12MP12 | 10.5 | 16.25 | 9.5 |  |  |  |  | FALSE | FALSE | FALSE |  | 63 | 51 | 51 | TRUE | N/A | [5 empty] | R-410A | USA, Canada | 17400 | 1.3 | 3.92 | 33800 | 3.22 | 3.08 | 33800 | 3.22 | 3.08 | 19800 | 1.06 | 5.47 | 36200 | 2.73 | 3.89 | 17900 | 1.31 | 4 | 35200 | 3.07 | 3.36 | 35200 | 3.07 | 3.36 | 10000 | 1.36 | 2.15 | 22400 | 2.47 | 2.66 | 22400 | 2.47 | 2.66 | 6500 | 1.16 | 1.64 |  |  |  | 18200 | 2.42 | 2.2
04/28/22 | Live | Johnson Controls Inc. (York International Norman) | CHAMPION HEATING AND COOLING | LX SERIES | Singlezone Ducted, Centrally Ducted | 203096247 |  | HRCU-A-CB | TH16B3622 |  | CM42CBCA1 | TM8V080B12MP12 | 10.5 | 16.25 | 9.5 |  |  |  |  | FALSE | FALSE | FALSE |  | 63 | 51 | 51 | TRUE | N/A | [5 empty] | R-410A | USA, Canada | 17400 | 1.3 | 3.92 | 33800 | 3.22 | 3.08 | 33800 | 3.22 | 3.08 | 19800 | 1.06 | 5.47 | 36200 | 2.73 | 3.89 | 17900 | 1.31 | 4 | 35200 | 3.07 | 3.36 | 35200 | 3.07 | 3.36 | 10000 | 1.36 | 2.15 | 22400 | 2.47 | 2.66 | 22400 | 2.47 | 2.66 | 6500 | 1.16 | 1.64 |  |  |  | 18200 | 2.42 | 2.2
04/28/22 | Live | Johnson Controls Inc. (York International Norman) | CHAMPION HEATING AND COOLING | LX SERIES | Singlezone Ducted, Centrally Ducted | 205549268 |  | HRCU-A-CB | TH16B3622 |  | CU42CXA1+TXV | TM8V080B12MP12 | 10.5 | 16.25 | 9.5 |  |  |  |  | FALSE | FALSE | FALSE |  | 63 | 51 | 51 | TRUE | N/A | [5 empty] | R-410A | USA, Canada | 17400 | 1.3 | 3.92 | 33800 | 3.22 | 3.08 | 33800 | 3.22 | 3.08 | 19800 | 1.06 | 5.47 | 36200 | 2.73 | 3.89 | 17900 | 1.31 | 4 | 35200 | 3.07 | 3.36 | 35200 | 3.07 | 3.36 | 10000 | 1.36 | 2.15 | 22400 | 2.47 | 2.66 | 22400 | 2.47 | 2.66 | 6500 | 1.16 | 1.64 |  |  |  | 18200 | 2.42 | 2.2
04/28/22 | Live | Johnson Controls Inc. (York International Norman) | CHAMPION HEATING AND COOLING | LX SERIES | Singlezone Ducted, Centrally Ducted | 203096235 |  | HRCU-A-CB | TH16B3622 |  | CF42CBCA1 | TPLC080B12MP13 | 10.5 | 16.25 | 9.5 |  |  |  |  | FALSE | FALSE | FALSE |  | 63 | 51 | 51 | TRUE | N/A | [5 empty] | R-410A | USA, Canada | 17400 | 1.3 | 3.92 | 33800 | 3.22 | 3.08 | 33800 | 3.22 | 3.08 | 19800 | 1.06 | 5.47 | 36200 | 2.73 | 3.89 | 17900 | 1.31 | 4 | 35200 | 3.07 | 3.36 | 35200 | 3.07 | 3.36 | 10000 | 1.36 | 2.15 | 22400 | 2.47 | 2.66 | 22400 | 2.47 | 2.66 | 6500 | 1.16 | 1.64 |  |  |  | 18200 | 2.42 | 2.2
04/28/22 | Live | Johnson Controls Inc. (York International Norman) | CHAMPION HEATING AND COOLING | LX SERIES | Singlezone Ducted, Centrally Ducted | 205549280 |  | HRCU-A-CB | TH16B3622 |  | CM42CXA1+TXV | TPLC080B12MP13 | 10.5 | 16.25 | 9.5 |  |  |  |  | FALSE | FALSE | FALSE |  | 63 | 51 | 51 | TRUE | N/A | [5 empty] | R-410A | USA, Canada | 17400 | 1.3 | 3.92 | 33800 | 3.22 | 3.08 | 33800 | 3.22 | 3.08 | 19800 | 1.06 | 5.47 | 36200 | 2.73 | 3.89 | 17900 | 1.31 | 4 | 35200 | 3.07 | 3.36 | 35200 | 3.07 | 3.36 | 10000 | 1.36 | 2.15 | 22400 | 2.47 | 2.66 | 22400 | 2.47 | 2.66 | 6500 | 1.16 | 1.64 |  |  |  | 18200 | 2.42 | 2.2
04/28/22 | Live | Johnson Controls Inc. (York International Norman) | CHAMPION HEATING AND COOLING | LX SERIES | Singlezone Ducted, Centrally Ducted | 203096262 |  | HRCU-A-CB | TH16B3622 |  | CM42CBCA1 | TPLC080B12MP13 | 10.5 | 16.25 | 9.5 |  |  |  |  | FALSE | FALSE | FALSE |  | 63 | 51 | 51 | TRUE | N/A | [5 empty] | R-410A | USA, Canada | 17400 | 1.3 | 3.92 | 33800 | 3.22 | 3.08 | 33800 | 3.22 | 3.08 | 19800 | 1.06 | 5.47 | 36200 | 2.73 | 3.89 | 17900 | 1.31 | 4 | 35200 | 3.07 | 3.36 | 35200 | 3.07 | 3.36 | 10000 | 1.36 | 2.15 | 22400 | 2.47 | 2.66 | 22400 | 2.47 | 2.66 | 6500 | 1.16 | 1.64 |  |  |  | 18200 | 2.42 | 2.2
04/28/22 | Live | Johnson Controls Inc. (York International Norman) | CHAMPION HEATING AND COOLING | LX SERIES | Singlezone Ducted, Centrally Ducted | 205549304 |  | HRCU-A-CB | TH16B3622 |  | CU42CXA1+TXV | TPLC080B12MP13 | 10.5 | 16.25 | 9.5 |  |  |  |  | FALSE | FALSE | FALSE |  | 63 | 51 | 51 | TRUE | N/A | [5 empty] | R-410A | USA, Canada | 17400 | 1.3 | 3.92 | 33800 | 3.22 | 3.08 | 33800 | 3.22 | 3.08 | 19800 | 1.06 | 5.47 | 36200 | 2.73 | 3.89 | 17900 | 1.31 | 4 | 35200 | 3.07 | 3.36 | 35200 | 3.07 | 3.36 | 10000 | 1.36 | 2.15 | 22400 | 2.47 | 2.66 | 22400 | 2.47 | 2.66 | 6500 | 1.16 | 1.64 |  |  |  | 18200 | 2.42 | 2.2
04/28/22 | Live | Johnson Controls Inc. (York International Norman) | CHAMPION HEATING AND COOLING | LX SERIES | Singlezone Ducted, Centrally Ducted | 205549286 |  | HRCU-A-CB | TH16B3622 |  | CF36CXA1+TXV | TM8V080B12MP12 | 10.5 | 16 | 9.5 |  |  |  |  | FALSE | FALSE | FALSE |  | 63 | 51 | 51 | TRUE | N/A | [5 empty] | R-410A | USA, Canada | 17400 | 1.3 | 3.92 | 33600 | 3.2 | 3.08 | 33600 | 3.2 | 3.08 | 19800 | 1.06 | 5.47 | 36000 | 2.72 | 3.88 | 18000 | 1.33 | 3.97 | 35400 | 3.14 | 3.3 | 35400 | 3.14 | 3.3 | 10100 | 1.39 | 2.13 | 22400 | 2.49 | 2.64 | 22400 | 2.49 | 2.64 | 6600 | 1.19 | 1.63 |  |  |  | 18200 | 2.5 | 2.13
04/28/22 | Live | Johnson Controls Inc. (York International Norman) | CHAMPION HEATING AND COOLING | LX SERIES | Singlezone Ducted, Centrally Ducted | 205549294 |  | HRCU-A-CB | TH16B3622 |  | CF36CXA1+TXV | TPLC080B12MP13 | 10.5 | 16 | 9.5 |  |  |  |  | FALSE | FALSE | FALSE |  | 63 | 51 | 51 | TRUE | N/A | [5 empty] | R-410A | USA, Canada | 17400 | 1.3 | 3.92 | 33600 | 3.2 | 3.08 | 33600 | 3.2 | 3.08 | 19800 | 1.06 | 5.47 | 36000 | 2.72 | 3.88 | 18000 | 1.33 | 3.97 | 35400 | 3.14 | 3.3 | 35400 | 3.14 | 3.3 | 10100 | 1.39 | 2.13 | 22400 | 2.49 | 2.64 | 22400 | 2.49 | 2.64 | 6600 | 1.19 | 1.63 |  |  |  | 18200 | 2.5 | 2.13
04/28/22 | Live | Johnson Controls Inc. (York International Norman) | CHAMPION HEATING AND COOLING | LX SERIES | Singlezone Ducted, Centrally Ducted | 205549300 |  | HRCU-A-CB | TH16B3622 |  | CM36CXA1+TXV | TM8V080B12MP12 | 10.5 | 16 | 9.5 |  |  |  |  | FALSE | FALSE | FALSE |  | 63 | 51 | 51 | TRUE | N/A | [5 empty] | R-410A | USA, Canada | 17400 | 1.3 | 3.92 | 33600 | 3.2 | 3.08 | 33600 | 3.2 | 3.08 | 19800 | 1.06 | 5.47 | 36000 | 2.72 | 3.88 | 18000 | 1.33 | 3.97 | 35400 | 3.14 | 3.3 | 35400 | 3.14 | 3.3 | 10100 | 1.39 | 2.13 | 22400 | 2.49 | 2.64 | 22400 | 2.49 | 2.64 | 6600 | 1.19 | 1.63 |  |  |  | 18200 | 2.5 | 2.13
04/28/22 | Live | Johnson Controls Inc. (York International Norman) | CHAMPION HEATING AND COOLING | LX SERIES | Singlezone Ducted, Centrally Ducted | 203096387 |  | HRCU-A-CB | TH16B3622 |  | CM36CBCA1 | TM8V080B12MP12 | 10.5 | 16 | 9.5 |  |  |  |  | FALSE | FALSE | FALSE |  | 63 | 51 | 51 | TRUE | N/A | [5 empty] | R-410A | USA, Canada | 17400 | 1.3 | 3.92 | 33600 | 3.2 | 3.08 | 33600 | 3.2 | 3.08 | 19800 | 1.06 | 5.47 | 36000 | 2.72 | 3.88 | 18000 | 1.33 | 3.97 | 35400 | 3.14 | 3.3 | 35400 | 3.14 | 3.3 | 10100 | 1.39 | 2.13 | 22400 | 2.49 | 2.64 | 22400 | 2.49 | 2.64 | 6600 | 1.19 | 1.63 |  |  |  | 18200 | 2.5 | 2.13
04/28/22 | Live | Johnson Controls Inc. (York International Norman) | CHAMPION HEATING AND COOLING | LX SERIES | Singlezone Ducted, Centrally Ducted | 205549310 |  | HRCU-A-CB | TH16B3622 |  | CU36CXA1+TXV | TM8V080B12MP12 | 10.5 | 16 | 9.5 |  |  |  |  | FALSE | FALSE | FALSE |  | 63 | 51 | 51 | TRUE | N/A | [5 empty] | R-410A | USA, Canada | 17400 | 1.3 | 3.92 | 33600 | 3.2 | 3.08 | 33600 | 3.2 | 3.08 | 19800 | 1.06 | 5.47 | 36000 | 2.72 | 3.88 | 18000 | 1.33 | 3.97 | 35400 | 3.14 | 3.3 | 35400 | 3.14 | 3.3 | 10100 | 1.39 | 2.13 | 22400 | 2.49 | 2.64 | 22400 | 2.49 | 2.64 | 6600 | 1.19 | 1.63 |  |  |  | 18200 | 2.5 | 2.13
04/28/22 | Live | Johnson Controls Inc. (York International Norman) | CHAMPION HEATING AND COOLING | LX SERIES | Singlezone Ducted, Centrally Ducted | 205549322 |  | HRCU-A-CB | TH16B3622 |  | CM36CXA1+TXV | TPLC080B12MP13 | 10.5 | 16 | 9.5 |  |  |  |  | FALSE | FALSE | FALSE |  | 63 | 51 | 51 | TRUE | N/A | [5 empty] | R-410A | USA, Canada | 17400 | 1.3 | 3.92 | 33600 | 3.2 | 3.08 | 33600 | 3.2 | 3.08 | 19800 | 1.06 | 5.47 | 36000 | 2.72 | 3.88 | 18000 | 1.33 | 3.97 | 35400 | 3.14 | 3.3 | 35400 | 3.14 | 3.3 | 10100 | 1.39 | 2.13 | 22400 | 2.49 | 2.64 | 22400 | 2.49 | 2.64 | 6600 | 1.19 | 1.63 |  |  |  | 18200 | 2.5 | 2.13
04/28/22 | Live | Johnson Controls Inc. (York International Norman) | CHAMPION HEATING AND COOLING | LX SERIES | Singlezone Ducted, Centrally Ducted | 203096402 |  | HRCU-A-CB | TH16B3622 |  | CM36CBCA1 | TPLC080B12MP13 | 10.5 | 16 | 9.5 |  |  |  |  | FALSE | FALSE | FALSE |  | 63 | 51 | 51 | TRUE | N/A | [5 empty] | R-410A | USA, Canada | 17400 | 1.3 | 3.92 | 33600 | 3.2 | 3.08 | 33600 | 3.2 | 3.08 | 19800 | 1.06 | 5.47 | 36000 | 2.72 | 3.88 | 18000 | 1.33 | 3.97 | 35400 | 3.14 | 3.3 | 35400 | 3.14 | 3.3 | 10100 | 1.39 | 2.13 | 22400 | 2.49 | 2.64 | 22400 | 2.49 | 2.64 | 6600 | 1.19 | 1.63 |  |  |  | 18200 | 2.5 | 2.13
04/28/22 | Live | Johnson Controls Inc. (York International Norman) | CHAMPION HEATING AND COOLING | LX SERIES | Singlezone Ducted, Centrally Ducted | 205549326 |  | HRCU-A-CB | TH16B3622 |  | CU36CXA1+TXV | TPLC080B12MP13 | 10.5 | 16 | 9.5 |  |  |  |  | FALSE | FALSE | FALSE |  | 63 | 51 | 51 | TRUE | N/A | [5 empty] | R-410A | USA, Canada | 17400 | 1.3 | 3.92 | 33600 | 3.2 | 3.08 | 33600 | 3.2 | 3.08 | 19800 | 1.06 | 5.47 | 36000 | 2.72 | 3.88 | 18000 | 1.33 | 3.97 | 35400 | 3.14 | 3.3 | 35400 | 3.14 | 3.3 | 10100 | 1.39 | 2.13 | 22400 | 2.49 | 2.64 | 22400 | 2.49 | 2.64 | 6600 | 1.19 | 1.63 |  |  |  | 18200 | 2.5 | 2.13
04/28/22 | Live | Johnson Controls Inc. (York International Norman) | CHAMPION HEATING AND COOLING | LX SERIES | Singlezone Ducted, Centrally Ducted | 205549334 |  | HRCU-A-CB | TH16B3622 |  | CF48DXA1+MVC14DN21+TXV |  | 11.5 | 17 | 9.75 |  |  |  |  | FALSE | FALSE | FALSE |  | 63 | 50 | 50 | TRUE | N/A | [5 empty] | R-410A | USA, Canada | 18300 | 1.26 | 4.26 | 35000 | 3.04 | 3.37 | 35000 | 3.04 | 3.37 | 20200 | 1.01 | 5.86 | 37200 | 2.57 | 4.24 | 17700 | 1.24 | 4.18 | 34600 | 2.82 | 3.6 | 34600 | 2.82 | 3.6 | 9800 | 1.26 | 2.28 | 21800 | 2.28 | 2.8 | 21800 | 2.28 | 2.8 | 6300 | 1.06 | 1.74 |  |  |  | 17600 | 2.17 | 2.38
04/28/22 | Live | Johnson Controls Inc. (York International Norman) | CHAMPION HEATING AND COOLING | LX SERIES | Singlezone Ducted, Centrally Ducted | 205549338 |  | HRCU-A-CB | TH16B3622 |  | CM48DXA1+MVC14DN21+TXV |  | 11.5 | 17 | 9.75 |  |  |  |  | FALSE | FALSE | FALSE |  | 63 | 50 | 50 | TRUE | N/A | [5 empty] | R-410A | USA, Canada | 18300 | 1.26 | 4.26 | 35000 | 3.04 | 3.37 | 35000 | 3.04 | 3.37 | 20200 | 1.01 | 5.86 | 37200 | 2.57 | 4.24 | 17700 | 1.24 | 4.18 | 34600 | 2.82 | 3.6 | 34600 | 2.82 | 3.6 | 9800 | 1.26 | 2.28 | 21800 | 2.28 | 2.8 | 21800 | 2.28 | 2.8 | 6300 | 1.06 | 1.74 |  |  |  | 17600 | 2.17 | 2.38
04/28/22 | Live | Johnson Controls Inc. (York International Norman) | CHAMPION HEATING AND COOLING | LX SERIES | Singlezone Ducted, Centrally Ducted | 203096686 |  | HRCU-A-CB | TH16B3622 |  | CM48DBCA1+MVC14DN21 |  | 11.5 | 17 | 9.75 |  |  |  |  | FALSE | FALSE | FALSE |  | 63 | 50 | 50 | TRUE | N/A | [5 empty] | R-410A | USA, Canada | 18300 | 1.26 | 4.26 | 35000 | 3.04 | 3.37 | 35000 | 3.04 | 3.37 | 20200 | 1.01 | 5.86 | 37200 | 2.57 | 4.24 | 17700 | 1.24 | 4.18 | 34600 | 2.82 | 3.6 | 34600 | 2.82 | 3.6 | 9800 | 1.26 | 2.28 | 21800 | 2.28 | 2.8 | 21800 | 2.28 | 2.8 | 6300 | 1.06 | 1.74 |  |  |  | 17600 | 2.17 | 2.38
04/28/22 | Live | Johnson Controls Inc. (York International Norman) | CHAMPION HEATING AND COOLING | LX SERIES | Singlezone Ducted, Centrally Ducted | 205549342 |  | HRCU-A-CB | TH16B3622 |  | CF42BXA1+ME12BN21+TXV |  | 11 | 16.25 | 9.75 |  |  |  |  | FALSE | FALSE | FALSE |  | 63 | 51 | 51 | TRUE | N/A | [5 empty] | R-410A | USA, Canada | 18300 | 1.31 | 4.09 | 34400 | 3.13 | 3.22 | 34400 | 3.13 | 3.22 | 20600 | 1.09 | 5.54 | 36600 | 2.62 | 4.09 | 18300 | 1.28 | 4.19 | 34800 | 2.9 | 3.52 | 34800 | 2.9 | 3.52 | 10400 | 1.27 | 2.4 | 22200 | 2.39 | 2.72 | 22200 | 2.39 | 2.72 | 6900 | 1.08 | 1.87 |  |  |  | 18000 | 2.25 | 2.34
04/28/22 | Live | Johnson Controls Inc. (York International Norman) | CHAMPION HEATING AND COOLING | LX SERIES | Singlezone Ducted, Centrally Ducted | 205549346 |  | HRCU-A-CB | TH16B3622 |  | CF36BXA1+ME12BN21+TXV |  | 10.75 | 16.25 | 9.5 |  |  |  |  | FALSE | FALSE | FALSE |  | 63 | 51 | 51 | TRUE | N/A | [5 empty] | R-410A | USA, Canada | 18100 | 1.3 | 4.08 | 34000 | 3.16 | 3.15 | 34000 | 3.16 | 3.15 | 20600 | 1.08 | 5.59 | 36800 | 2.64 | 4.09 | 18400 | 1.3 | 4.15 | 35000 | 2.96 | 3.47 | 35000 | 2.96 | 3.47 | 10500 | 1.3 | 2.37 | 22200 | 2.41 | 2.7 | 22200 | 2.41 | 2.7 | 7000 | 1.1 | 1.86 |  |  |  | 18000 | 2.32 | 2.27
04/28/22 | Live | Johnson Controls Inc. (York International Norman) | CHAMPION HEATING AND COOLING | LX SERIES | Singlezone Ducted, Centrally Ducted | 203096735 |  | HRCU-A-CB | TH16B3622 |  | CF36BBCA1+ME12BN21 |  | 10.75 | 16.25 | 9.5 |  |  |  |  | FALSE | FALSE | FALSE |  | 63 | 51 | 51 | TRUE | N/A | [5 empty] | R-410A | USA, Canada | 18100 | 1.3 | 4.08 | 34000 | 3.16 | 3.15 | 34000 | 3.16 | 3.15 | 20600 | 1.08 | 5.59 | 36800 | 2.64 | 4.09 | 18400 | 1.3 | 4.15 | 35000 | 2.96 | 3.47 | 35000 | 2.96 | 3.47 | 10500 | 1.3 | 2.37 | 22200 | 2.41 | 2.7 | 22200 | 2.41 | 2.7 | 7000 | 1.1 | 1.86 |  |  |  | 18000 | 2.32 | 2.27
04/28/22 | Live | Johnson Controls Inc. (York International Norman) | CHAMPION HEATING AND COOLING | LX SERIES | Singlezone Ducted, Centrally Ducted | 205549362 |  | HRCU-A-CB | TH16B3622 |  | CM36BXA1+ME12BN21+TXV |  | 10.75 | 16.25 | 9.5 |  |  |  |  | FALSE | FALSE | FALSE |  | 63 | 51 | 51 | TRUE | N/A | [5 empty] | R-410A | USA, Canada | 18100 | 1.3 | 4.08 | 34000 | 3.16 | 3.15 | 34000 | 3.16 | 3.15 | 20600 | 1.08 | 5.59 | 36800 | 2.64 | 4.09 | 18400 | 1.3 | 4.15 | 35000 | 2.96 | 3.47 | 35000 | 2.96 | 3.47 | 10500 | 1.3 | 2.37 | 22200 | 2.41 | 2.7 | 22200 | 2.41 | 2.7 | 7000 | 1.1 | 1.86 |  |  |  | 18000 | 2.32 | 2.27
04/28/22 | Live | Johnson Controls Inc. (York International Norman) | CHAMPION HEATING AND COOLING | LX SERIES | Singlezone Ducted, Centrally Ducted | 203096742 |  | HRCU-A-CB | TH16B3622 |  | CM36BBCA1+ME12BN21 |  | 10.75 | 16.25 | 9.5 |  |  |  |  | FALSE | FALSE | FALSE |  | 63 | 51 | 51 | TRUE | N/A | [5 empty] | R-410A | USA, Canada | 18100 | 1.3 | 4.08 | 34000 | 3.16 | 3.15 | 34000 | 3.16 | 3.15 | 20600 | 1.08 | 5.59 | 36800 | 2.64 | 4.09 | 18400 | 1.3 | 4.15 | 35000 | 2.96 | 3.47 | 35000 | 2.96 | 3.47 | 10500 | 1.3 | 2.37 | 22200 | 2.41 | 2.7 | 22200 | 2.41 | 2.7 | 7000 | 1.1 | 1.86 |  |  |  | 18000 | 2.32 | 2.27
04/28/22 | Live | Johnson Controls Inc. (York International Norman) | CHAMPION HEATING AND COOLING | LX SERIES | Singlezone Ducted, Centrally Ducted | 205549350 |  | HRCU-A-CB | TH16B3622 |  | CF42BXA1+MVC12BN21+TXV |  | 11 | 16.5 | 9.5 |  |  |  |  | FALSE | FALSE | FALSE |  | 63 | 51 | 51 | TRUE | N/A | [5 empty] | R-410A | USA, Canada | 18000 | 1.28 | 4.12 | 34000 | 3.09 | 3.22 | 34000 | 3.09 | 3.22 | 20000 | 1.03 | 5.69 | 36400 | 2.62 | 4.07 | 18000 | 1.29 | 4.09 | 34600 | 2.93 | 3.46 | 34600 | 2.93 | 3.46 | 10000 | 1.32 | 2.22 | 22000 | 2.37 | 2.72 | 22000 | 2.37 | 2.72 | 6500 | 1.12 | 1.7 |  |  |  | 17800 | 2.28 | 2.29
04/28/22 | Live | Johnson Controls Inc. (York International Norman) | CHAMPION HEATING AND COOLING | LX SERIES | Singlezone Ducted, Centrally Ducted | 205549358 |  | HRCU-A-CB | TH16B3622 |  | CF42CXA1+TXV | TM9Y080C16MP11 | 10.25 | 16.5 | 9.5 |  |  |  |  | FALSE | FALSE | FALSE |  | 65 | 52 | 52 | TRUE | N/A | [5 empty] | R-410A | USA, Canada | 18500 | 1.26 | 4.3 | 35400 | 3.45 | 3.01 | 35400 | 3.45 | 3.01 | 20600 | 1.05 | 5.75 | 37800 | 2.78 | 3.98 | 18100 | 1.24 | 4.28 | 35000 | 2.83 | 3.62 | 35000 | 2.83 | 3.62 | 10200 | 1.24 | 2.41 | 22800 | 2.49 | 2.68 | 22800 | 2.49 | 2.68 | 6700 | 1.04 | 1.89 |  |  |  | 18500 | 2.33 | 2.33
04/28/22 | Live | Johnson Controls Inc. (York International Norman) | CHAMPION HEATING AND COOLING | LX SERIES | Singlezone Ducted, Centrally Ducted | 203097011 |  | HRCU-A-CB | TH16B3622 |  | CF42CBCA1 | TM9Y080C16MP11 | 10.25 | 16.5 | 9.5 |  |  |  |  | FALSE | FALSE | FALSE |  | 65 | 52 | 52 | TRUE | N/A | [5 empty] | R-410A | USA, Canada | 18500 | 1.26 | 4.3 | 35400 | 3.45 | 3.01 | 35400 | 3.45 | 3.01 | 20600 | 1.05 | 5.75 | 37800 | 2.78 | 3.98 | 18100 | 1.24 | 4.28 | 35000 | 2.83 | 3.62 | 35000 | 2.83 | 3.62 | 10200 | 1.24 | 2.41 | 22800 | 2.49 | 2.68 | 22800 | 2.49 | 2.68 | 6700 | 1.04 | 1.89 |  |  |  | 18500 | 2.33 | 2.33
04/28/22 | Live | Johnson Controls Inc. (York International Norman) | CHAMPION HEATING AND COOLING | LX SERIES | Singlezone Ducted, Centrally Ducted | 205549374 |  | HRCU-A-CB | TH16B3622 |  | CM42CXA1+TXV | TM9Y080C16MP11 | 10.25 | 16.5 | 9.5 |  |  |  |  | FALSE | FALSE | FALSE |  | 65 | 52 | 52 | TRUE | N/A | [5 empty] | R-410A | USA, Canada | 18500 | 1.26 | 4.3 | 35400 | 3.45 | 3.01 | 35400 | 3.45 | 3.01 | 20600 | 1.05 | 5.75 | 37800 | 2.78 | 3.98 | 18100 | 1.24 | 4.28 | 35000 | 2.83 | 3.62 | 35000 | 2.83 | 3.62 | 10200 | 1.24 | 2.41 | 22800 | 2.49 | 2.68 | 22800 | 2.49 | 2.68 | 6700 | 1.04 | 1.89 |  |  |  | 18500 | 2.33 | 2.33
04/28/22 | Live | Johnson Controls Inc. (York International Norman) | CHAMPION HEATING AND COOLING | LX SERIES | Singlezone Ducted, Centrally Ducted | 203097028 |  | HRCU-A-CB | TH16B3622 |  | CM42CBCA1 | TM9Y080C16MP11 | 10.25 | 16.5 | 9.5 |  |  |  |  | FALSE | FALSE | FALSE |  | 65 | 52 | 52 | TRUE | N/A | [5 empty] | R-410A | USA, Canada | 18500 | 1.26 | 4.3 | 35400 | 3.45 | 3.01 | 35400 | 3.45 | 3.01 | 20600 | 1.05 | 5.75 | 37800 | 2.78 | 3.98 | 18100 | 1.24 | 4.28 | 35000 | 2.83 | 3.62 | 35000 | 2.83 | 3.62 | 10200 | 1.24 | 2.41 | 22800 | 2.49 | 2.68 | 22800 | 2.49 | 2.68 | 6700 | 1.04 | 1.89 |  |  |  | 18500 | 2.33 | 2.33
04/28/22 | Live | Johnson Controls Inc. (York International Norman) | CHAMPION HEATING AND COOLING | LX SERIES | Singlezone Ducted, Centrally Ducted | 205549378 |  | HRCU-A-CB | TH16B3622 |  | CU42CXA1+TXV | TM9Y080C16MP11 | 10.25 | 16.5 | 9.5 |  |  |  |  | FALSE | FALSE | FALSE |  | 65 | 52 | 52 | TRUE | N/A | [5 empty] | R-410A | USA, Canada | 18500 | 1.26 | 4.3 | 35400 | 3.45 | 3.01 | 35400 | 3.45 | 3.01 | 20600 | 1.05 | 5.75 | 37800 | 2.78 | 3.98 | 18100 | 1.24 | 4.28 | 35000 | 2.83 | 3.62 | 35000 | 2.83 | 3.62 | 10200 | 1.24 | 2.41 | 22800 | 2.49 | 2.68 | 22800 | 2.49 | 2.68 | 6700 | 1.04 | 1.89 |  |  |  | 18500 | 2.33 | 2.33
04/28/22 | Live | Johnson Controls Inc. (York International Norman) | CHAMPION HEATING AND COOLING | LX SERIES | Singlezone Ducted, Centrally Ducted | 205549386 |  | HRCU-A-CB | TH16B3622 |  | CF36CXA1+TXV | TM9Y080C16MP11 | 10.25 | 16 | 9.5 |  |  |  |  | FALSE | FALSE | FALSE |  | 64 | 52 | 52 | TRUE | N/A | [5 empty] | R-410A | USA, Canada | 17700 | 1.31 | 3.96 | 34000 | 3.32 | 3 | 34000 | 3.32 | 3 | 19900 | 1.07 | 5.45 | 36400 | 2.8 | 3.81 | 18200 | 1.33 | 4.01 | 35400 | 3.03 | 3.42 | 35400 | 3.03 | 3.42 | 10200 | 1.34 | 2.23 | 22800 | 2.55 | 2.62 | 22800 | 2.55 | 2.62 | 6700 | 1.15 | 1.71 |  |  |  | 18600 | 2.39 | 2.28
04/28/22 | Live | Johnson Controls Inc. (York International Norman) | CHAMPION HEATING AND COOLING | LX SERIES | Singlezone Ducted, Centrally Ducted | 205549434 |  | HRCU-A-CB | TH16B3622 |  | CM36CXA1+TXV | TM9Y080C16MP11 | 10.25 | 16 | 9.5 |  |  |  |  | FALSE | FALSE | FALSE |  | 64 | 52 | 52 | TRUE | N/A | [5 empty] | R-410A | USA, Canada | 17700 | 1.31 | 3.96 | 34000 | 3.32 | 3 | 34000 | 3.32 | 3 | 19900 | 1.07 | 5.45 | 36400 | 2.8 | 3.81 | 18200 | 1.33 | 4.01 | 35400 | 3.03 | 3.42 | 35400 | 3.03 | 3.42 | 10200 | 1.34 | 2.23 | 22800 | 2.55 | 2.62 | 22800 | 2.55 | 2.62 | 6700 | 1.15 | 1.71 |  |  |  | 18600 | 2.39 | 2.28
04/28/22 | Live | Johnson Controls Inc. (York International Norman) | CHAMPION HEATING AND COOLING | LX SERIES | Singlezone Ducted, Centrally Ducted | 203097059 |  | HRCU-A-CB | TH16B3622 |  | CM36CBCA1 | TM9Y080C16MP11 | 10.25 | 16 | 9.5 |  |  |  |  | FALSE | FALSE | FALSE |  | 64 | 52 | 52 | TRUE | N/A | [5 empty] | R-410A | USA, Canada | 17700 | 1.31 | 3.96 | 34000 | 3.32 | 3 | 34000 | 3.32 | 3 | 19900 | 1.07 | 5.45 | 36400 | 2.8 | 3.81 | 18200 | 1.33 | 4.01 | 35400 | 3.03 | 3.42 | 35400 | 3.03 | 3.42 | 10200 | 1.34 | 2.23 | 22800 | 2.55 | 2.62 | 22800 | 2.55 | 2.62 | 6700 | 1.15 | 1.71 |  |  |  | 18600 | 2.39 | 2.28
04/28/22 | Live | Johnson Controls Inc. (York International Norman) | CHAMPION HEATING AND COOLING | LX SERIES | Singlezone Ducted, Centrally Ducted | 205549394 |  | HRCU-A-CB | TH16B3622 |  | CU36CXA1+TXV | TM9Y080C16MP11 | 10.25 | 16 | 9.5 |  |  |  |  | FALSE | FALSE | FALSE |  | 64 | 52 | 52 | TRUE | N/A | [5 empty] | R-410A | USA, Canada | 17700 | 1.31 | 3.96 | 34000 | 3.32 | 3 | 34000 | 3.32 | 3 | 19900 | 1.07 | 5.45 | 36400 | 2.8 | 3.81 | 18200 | 1.33 | 4.01 | 35400 | 3.03 | 3.42 | 35400 | 3.03 | 3.42 | 10200 | 1.34 | 2.23 | 22800 | 2.55 | 2.62 | 22800 | 2.55 | 2.62 | 6700 | 1.15 | 1.71 |  |  |  | 18600 | 2.39 | 2.28
04/28/22 | Live | Johnson Controls Inc. (York International Norman) | CHAMPION HEATING AND COOLING | LX SERIES | Singlezone Ducted, Centrally Ducted | 205549414 |  | HRCU-A-CB | TH16B3622 |  | CF48DXA1+TXV | TM8Y120C20MP11 | 10.75 | 16.25 | 9.5 |  |  |  |  | FALSE | FALSE | FALSE |  | 63 | 51 | 51 | TRUE | N/A | [5 empty] | R-410A | USA, Canada | 17800 | 1.3 | 4.01 | 33800 | 3.14 | 3.15 | 33800 | 3.14 | 3.15 | 20000 | 1.06 | 5.53 | 36000 | 2.67 | 3.95 | 18100 | 1.31 | 4.05 | 34800 | 3 | 3.4 | 34800 | 3 | 3.4 | 10200 | 1.34 | 2.23 | 22200 | 2.43 | 2.68 | 22200 | 2.43 | 2.68 | 6700 | 1.14 | 1.72 |  |  |  | 18000 | 2.35 | 2.24
04/28/22 | Live | Johnson Controls Inc. (York International Norman) | CHAMPION HEATING AND COOLING | LX SERIES | Singlezone Ducted, Centrally Ducted | 205549462 |  | HRCU-A-CB | TH16B3622 |  | CM48DXA1+TXV | TM8Y120C20MP11 | 10.75 | 16.25 | 9.5 |  |  |  |  | FALSE | FALSE | FALSE |  | 63 | 51 | 51 | TRUE | N/A | [5 empty] | R-410A | USA, Canada | 17800 | 1.3 | 4.01 | 33800 | 3.14 | 3.15 | 33800 | 3.14 | 3.15 | 20000 | 1.06 | 5.53 | 36000 | 2.67 | 3.95 | 18100 | 1.31 | 4.05 | 34800 | 3 | 3.4 | 34800 | 3 | 3.4 | 10200 | 1.34 | 2.23 | 22200 | 2.43 | 2.68 | 22200 | 2.43 | 2.68 | 6700 | 1.14 | 1.72 |  |  |  | 18000 | 2.35 | 2.24
04/28/22 | Live | Johnson Controls Inc. (York International Norman) | CHAMPION HEATING AND COOLING | LX SERIES | Singlezone Ducted, Centrally Ducted | 205549418 |  | HRCU-A-CB | TH16B3622 |  | CF48DXA1+TXV | TM8Y100C20MP11 | 10.75 | 16.25 | 9.5 |  |  |  |  | FALSE | FALSE | FALSE |  | 63 | 51 | 51 | TRUE | N/A | [5 empty] | R-410A | USA, Canada | 17800 | 1.3 | 4.01 | 33800 | 3.14 | 3.15 | 33800 | 3.14 | 3.15 | 20000 | 1.06 | 5.53 | 36000 | 2.67 | 3.95 | 18100 | 1.31 | 4.05 | 34800 | 3 | 3.4 | 34800 | 3 | 3.4 | 10200 | 1.34 | 2.23 | 22200 | 2.43 | 2.68 | 22200 | 2.43 | 2.68 | 6700 | 1.14 | 1.72 |  |  |  | 18000 | 2.35 | 2.24
04/28/22 | Live | Johnson Controls Inc. (York International Norman) | CHAMPION HEATING AND COOLING | LX SERIES | Singlezone Ducted, Centrally Ducted | 205549466 |  | HRCU-A-CB | TH16B3622 |  | CU48DXA1+TXV | TM8Y120C20MP11 | 10.75 | 16.25 | 9.5 |  |  |  |  | FALSE | FALSE | FALSE |  | 63 | 51 | 51 | TRUE | N/A | [5 empty] | R-410A | USA, Canada | 17800 | 1.3 | 4.01 | 33800 | 3.14 | 3.15 | 33800 | 3.14 | 3.15 | 20000 | 1.06 | 5.53 | 36000 | 2.67 | 3.95 | 18100 | 1.31 | 4.05 | 34800 | 3 | 3.4 | 34800 | 3 | 3.4 | 10200 | 1.34 | 2.23 | 22200 | 2.43 | 2.68 | 22200 | 2.43 | 2.68 | 6700 | 1.14 | 1.72 |  |  |  | 18000 | 2.35 | 2.24
04/28/22 | Live | Johnson Controls Inc. (York International Norman) | CHAMPION HEATING AND COOLING | LX SERIES | Singlezone Ducted, Centrally Ducted | 203097147 |  | HRCU-A-CB | TH16B3622 |  | CM48DBCA1 | TM8Y120C20MP11 | 10.75 | 16.25 | 9.5 |  |  |  |  | FALSE | FALSE | FALSE |  | 63 | 51 | 51 | TRUE | N/A | [5 empty] | R-410A | USA, Canada | 17800 | 1.3 | 4.01 | 33800 | 3.14 | 3.15 | 33800 | 3.14 | 3.15 | 20000 | 1.06 | 5.53 | 36000 | 2.67 | 3.95 | 18100 | 1.31 | 4.05 | 34800 | 3 | 3.4 | 34800 | 3 | 3.4 | 10200 | 1.34 | 2.23 | 22200 | 2.43 | 2.68 | 22200 | 2.43 | 2.68 | 6700 | 1.14 | 1.72 |  |  |  | 18000 | 2.35 | 2.24
04/28/22 | Live | Johnson Controls Inc. (York International Norman) | CHAMPION HEATING AND COOLING | LX SERIES | Singlezone Ducted, Centrally Ducted | 205549470 |  | HRCU-A-CB | TH16B3622 |  | CM48DXA1+TXV | TM8Y100C20MP11 | 10.75 | 16.25 | 9.5 |  |  |  |  | FALSE | FALSE | FALSE |  | 63 | 51 | 51 | TRUE | N/A | [5 empty] | R-410A | USA, Canada | 17800 | 1.3 | 4.01 | 33800 | 3.14 | 3.15 | 33800 | 3.14 | 3.15 | 20000 | 1.06 | 5.53 | 36000 | 2.67 | 3.95 | 18100 | 1.31 | 4.05 | 34800 | 3 | 3.4 | 34800 | 3 | 3.4 | 10200 | 1.34 | 2.23 | 22200 | 2.43 | 2.68 | 22200 | 2.43 | 2.68 | 6700 | 1.14 | 1.72 |  |  |  | 18000 | 2.35 | 2.24
04/28/22 | Live | Johnson Controls Inc. (York International Norman) | CHAMPION HEATING AND COOLING | LX SERIES | Singlezone Ducted, Centrally Ducted | 205549474 |  | HRCU-A-CB | TH16B3622 |  | CU48DXA1+TXV | TM8Y100C20MP11 | 10.75 | 16.25 | 9.5 |  |  |  |  | FALSE | FALSE | FALSE |  | 63 | 51 | 51 | TRUE | N/A | [5 empty] | R-410A | USA, Canada | 17800 | 1.3 | 4.01 | 33800 | 3.14 | 3.15 | 33800 | 3.14 | 3.15 | 20000 | 1.06 | 5.53 | 36000 | 2.67 | 3.95 | 18100 | 1.31 | 4.05 | 34800 | 3 | 3.4 | 34800 | 3 | 3.4 | 10200 | 1.34 | 2.23 | 22200 | 2.43 | 2.68 | 22200 | 2.43 | 2.68 | 6700 | 1.14 | 1.72 |  |  |  | 18000 | 2.35 | 2.24
04/28/22 | Live | Johnson Controls Inc. (York International Norman) | CHAMPION HEATING AND COOLING | LX SERIES | Singlezone Ducted, Centrally Ducted | 205549494 |  | HRCU-A-CB | TH16B3622 |  | CF42CXA1+TXV | TM8Y120C20MP11 | 10 | 16.5 | 9.5 |  |  |  |  | FALSE | FALSE | FALSE |  | 64 | 53 | 53 | TRUE | N/A | [5 empty] | R-410A | USA, Canada | 18400 | 1.28 | 4.21 | 33800 | 3.38 | 2.93 | 33800 | 3.38 | 2.93 | 20200 | 1.04 | 5.69 | 36200 | 2.88 | 3.68 | 18100 | 1.3 | 4.08 | 35800 | 3.16 | 3.32 | 35800 | 3.16 | 3.32 | 10200 | 1.33 | 2.25 | 23200 | 2.66 | 2.56 | 23200 | 2.66 | 2.56 | 6700 | 1.14 | 1.72 |  |  |  | 19000 | 2.51 | 2.22
04/28/22 | Live | Johnson Controls Inc. (York International Norman) | CHAMPION HEATING AND COOLING | LX SERIES | Singlezone Ducted, Centrally Ducted | 203097155 |  | HRCU-A-CB | TH16B3622 |  | CM48DBCA1 | TM8Y100C20MP11 | 10.75 | 16.25 | 9.5 |  |  |  |  | FALSE | FALSE | FALSE |  | 63 | 51 | 51 | TRUE | N/A | [5 empty] | R-410A | USA, Canada | 17800 | 1.3 | 4.01 | 33800 | 3.14 | 3.15 | 33800 | 3.14 | 3.15 | 20000 | 1.06 | 5.53 | 36000 | 2.67 | 3.95 | 18100 | 1.31 | 4.05 | 34800 | 3 | 3.4 | 34800 | 3 | 3.4 | 10200 | 1.34 | 2.23 | 22200 | 2.43 | 2.68 | 22200 | 2.43 | 2.68 | 6700 | 1.14 | 1.72 |  |  |  | 18000 | 2.35 | 2.24
04/28/22 | Live | Johnson Controls Inc. (York International Norman) | CHAMPION HEATING AND COOLING | LX SERIES | Singlezone Ducted, Centrally Ducted | 205549498 |  | HRCU-A-CB | TH16B3622 |  | CF42CXA1+TXV | TM8Y100C20MP11 | 10 | 16.5 | 9.5 |  |  |  |  | FALSE | FALSE | FALSE |  | 64 | 53 | 53 | TRUE | N/A | [5 empty] | R-410A | USA, Canada | 18400 | 1.28 | 4.21 | 33800 | 3.38 | 2.93 | 33800 | 3.38 | 2.93 | 20200 | 1.04 | 5.69 | 36200 | 2.88 | 3.68 | 18100 | 1.3 | 4.08 | 35800 | 3.16 | 3.32 | 35800 | 3.16 | 3.32 | 10200 | 1.33 | 2.25 | 23200 | 2.66 | 2.56 | 23200 | 2.66 | 2.56 | 6700 | 1.14 | 1.72 |  |  |  | 19000 | 2.51 | 2.22
04/28/22 | Live | Johnson Controls Inc. (York International Norman) | CHAMPION HEATING AND COOLING | LX SERIES | Singlezone Ducted, Centrally Ducted | 203097242 |  | HRCU-A-CB | TH16B3622 |  | CF42CBCA1 | TM8Y120C20MP11 | 10 | 16.5 | 9.5 |  |  |  |  | FALSE | FALSE | FALSE |  | 64 | 53 | 53 | TRUE | N/A | [5 empty] | R-410A | USA, Canada | 18400 | 1.28 | 4.21 | 33800 | 3.38 | 2.93 | 33800 | 3.38 | 2.93 | 20200 | 1.04 | 5.69 | 36200 | 2.88 | 3.68 | 18100 | 1.3 | 4.08 | 35800 | 3.16 | 3.32 | 35800 | 3.16 | 3.32 | 10200 | 1.33 | 2.25 | 23200 | 2.66 | 2.56 | 23200 | 2.66 | 2.56 | 6700 | 1.14 | 1.72 |  |  |  | 19000 | 2.51 | 2.22
04/28/22 | Live | Johnson Controls Inc. (York International Norman) | CHAMPION HEATING AND COOLING | LX SERIES | Singlezone Ducted, Centrally Ducted | 205549566 |  | HRCU-A-CB | TH16B3622 |  | CM42CXA1+TXV | TM8Y120C20MP11 | 10 | 16.5 | 9.5 |  |  |  |  | FALSE | FALSE | FALSE |  | 64 | 53 | 53 | TRUE | N/A | [5 empty] | R-410A | USA, Canada | 18400 | 1.28 | 4.21 | 33800 | 3.38 | 2.93 | 33800 | 3.38 | 2.93 | 20200 | 1.04 | 5.69 | 36200 | 2.88 | 3.68 | 18100 | 1.3 | 4.08 | 35800 | 3.16 | 3.32 | 35800 | 3.16 | 3.32 | 10200 | 1.33 | 2.25 | 23200 | 2.66 | 2.56 | 23200 | 2.66 | 2.56 | 6700 | 1.14 | 1.72 |  |  |  | 19000 | 2.51 | 2.22
04/28/22 | Live | Johnson Controls Inc. (York International Norman) | CHAMPION HEATING AND COOLING | LX SERIES | Singlezone Ducted, Centrally Ducted | 203097290 |  | HRCU-A-CB | TH16B3622 |  | CM42CBCA1 | TM8Y120C20MP11 | 10 | 16.5 | 9.5 |  |  |  |  | FALSE | FALSE | FALSE |  | 64 | 53 | 53 | TRUE | N/A | [5 empty] | R-410A | USA, Canada | 18400 | 1.28 | 4.21 | 33800 | 3.38 | 2.93 | 33800 | 3.38 | 2.93 | 20200 | 1.04 | 5.69 | 36200 | 2.88 | 3.68 | 18100 | 1.3 | 4.08 | 35800 | 3.16 | 3.32 | 35800 | 3.16 | 3.32 | 10200 | 1.33 | 2.25 | 23200 | 2.66 | 2.56 | 23200 | 2.66 | 2.56 | 6700 | 1.14 | 1.72 |  |  |  | 19000 | 2.51 | 2.22
04/28/22 | Live | Johnson Controls Inc. (York International Norman) | CHAMPION HEATING AND COOLING | LX SERIES | Singlezone Ducted, Centrally Ducted | 205549570 |  | HRCU-A-CB | TH16B3622 |  | CU42CXA1+TXV | TM8Y120C20MP11 | 10 | 16.5 | 9.5 |  |  |  |  | FALSE | FALSE | FALSE |  | 64 | 53 | 53 | TRUE | N/A | [5 empty] | R-410A | USA, Canada | 18400 | 1.28 | 4.21 | 33800 | 3.38 | 2.93 | 33800 | 3.38 | 2.93 | 20200 | 1.04 | 5.69 | 36200 | 2.88 | 3.68 | 18100 | 1.3 | 4.08 | 35800 | 3.16 | 3.32 | 35800 | 3.16 | 3.32 | 10200 | 1.33 | 2.25 | 23200 | 2.66 | 2.56 | 23200 | 2.66 | 2.56 | 6700 | 1.14 | 1.72 |  |  |  | 19000 | 2.51 | 2.22
04/28/22 | Live | Johnson Controls Inc. (York International Norman) | CHAMPION HEATING AND COOLING | LX SERIES | Singlezone Ducted, Centrally Ducted | 203097250 |  | HRCU-A-CB | TH16B3622 |  | CF42CBCA1 | TM8Y100C20MP11 | 10 | 16.5 | 9.5 |  |  |  |  | FALSE | FALSE | FALSE |  | 64 | 53 | 53 | TRUE | N/A | [5 empty] | R-410A | USA, Canada | 18400 | 1.28 | 4.21 | 33800 | 3.38 | 2.93 | 33800 | 3.38 | 2.93 | 20200 | 1.04 | 5.69 | 36200 | 2.88 | 3.68 | 18100 | 1.3 | 4.08 | 35800 | 3.16 | 3.32 | 35800 | 3.16 | 3.32 | 10200 | 1.33 | 2.25 | 23200 | 2.66 | 2.56 | 23200 | 2.66 | 2.56 | 6700 | 1.14 | 1.72 |  |  |  | 19000 | 2.51 | 2.22
04/28/22 | Live | Johnson Controls Inc. (York International Norman) | CHAMPION HEATING AND COOLING | LX SERIES | Singlezone Ducted, Centrally Ducted | 205549574 |  | HRCU-A-CB | TH16B3622 |  | CM42CXA1+TXV | TM8Y100C20MP11 | 10 | 16.5 | 9.5 |  |  |  |  | FALSE | FALSE | FALSE |  | 64 | 53 | 53 | TRUE | N/A | [5 empty] | R-410A | USA, Canada | 18400 | 1.28 | 4.21 | 33800 | 3.38 | 2.93 | 33800 | 3.38 | 2.93 | 20200 | 1.04 | 5.69 | 36200 | 2.88 | 3.68 | 18100 | 1.3 | 4.08 | 35800 | 3.16 | 3.32 | 35800 | 3.16 | 3.32 | 10200 | 1.33 | 2.25 | 23200 | 2.66 | 2.56 | 23200 | 2.66 | 2.56 | 6700 | 1.14 | 1.72 |  |  |  | 19000 | 2.51 | 2.22
04/28/22 | Live | Johnson Controls Inc. (York International Norman) | CHAMPION HEATING AND COOLING | LX SERIES | Singlezone Ducted, Centrally Ducted | 203097298 |  | HRCU-A-CB | TH16B3622 |  | CM42CBCA1 | TM8Y100C20MP11 | 10 | 16.5 | 9.5 |  |  |  |  | FALSE | FALSE | FALSE |  | 64 | 53 | 53 | TRUE | N/A | [5 empty] | R-410A | USA, Canada | 18400 | 1.28 | 4.21 | 33800 | 3.38 | 2.93 | 33800 | 3.38 | 2.93 | 20200 | 1.04 | 5.69 | 36200 | 2.88 | 3.68 | 18100 | 1.3 | 4.08 | 35800 | 3.16 | 3.32 | 35800 | 3.16 | 3.32 | 10200 | 1.33 | 2.25 | 23200 | 2.66 | 2.56 | 23200 | 2.66 | 2.56 | 6700 | 1.14 | 1.72 |  |  |  | 19000 | 2.51 | 2.22
04/28/22 | Live | Johnson Controls Inc. (York International Norman) | CHAMPION HEATING AND COOLING | LX SERIES | Singlezone Ducted, Centrally Ducted | 205549534 |  | HRCU-A-CB | TH16B3622 |  | CU42CXA1+TXV | TM8Y100C20MP11 | 10 | 16.5 | 9.5 |  |  |  |  | FALSE | FALSE | FALSE |  | 64 | 53 | 53 | TRUE | N/A | [5 empty] | R-410A | USA, Canada | 18400 | 1.28 | 4.21 | 33800 | 3.38 | 2.93 | 33800 | 3.38 | 2.93 | 20200 | 1.04 | 5.69 | 36200 | 2.88 | 3.68 | 18100 | 1.3 | 4.08 | 35800 | 3.16 | 3.32 | 35800 | 3.16 | 3.32 | 10200 | 1.33 | 2.25 | 23200 | 2.66 | 2.56 | 23200 | 2.66 | 2.56 | 6700 | 1.14 | 1.72 |  |  |  | 19000 | 2.51 | 2.22
04/28/22 | Live | Johnson Controls Inc. (York International Norman) | CHAMPION HEATING AND COOLING | LX SERIES | Singlezone Ducted, Centrally Ducted | 205549554 |  | HRCU-A-CB | TH16B3622 |  | CF36CXA1+TXV | TM8Y120C20MP11 | 10.75 | 16.5 | 9.5 |  |  |  |  | FALSE | FALSE | FALSE |  | 63 | 51 | 51 | TRUE | N/A | [5 empty] | R-410A | USA, Canada | 18000 | 1.28 | 4.12 | 34600 | 3.22 | 3.15 | 34600 | 3.22 | 3.15 | 20000 | 1.04 | 5.64 | 36800 | 2.71 | 3.98 | 18100 | 1.31 | 4.05 | 35200 | 2.98 | 3.46 | 35200 | 2.98 | 3.46 | 10200 | 1.35 | 2.21 | 22400 | 2.47 | 2.66 | 22400 | 2.47 | 2.66 | 6700 | 1.15 | 1.71 |  |  |  | 18200 | 2.33 | 2.29
04/28/22 | Live | Johnson Controls Inc. (York International Norman) | CHAMPION HEATING AND COOLING | LX SERIES | Singlezone Ducted, Centrally Ducted | 205549558 |  | HRCU-A-CB | TH16B3622 |  | CF36CXA1+TXV | TM8Y100C20MP11 | 10.75 | 16.5 | 9.5 |  |  |  |  | FALSE | FALSE | FALSE |  | 63 | 51 | 51 | TRUE | N/A | [5 empty] | R-410A | USA, Canada | 18000 | 1.28 | 4.12 | 34600 | 3.22 | 3.15 | 34600 | 3.22 | 3.15 | 20000 | 1.04 | 5.64 | 36800 | 2.71 | 3.98 | 18100 | 1.31 | 4.05 | 35200 | 2.98 | 3.46 | 35200 | 2.98 | 3.46 | 10200 | 1.35 | 2.21 | 22400 | 2.47 | 2.66 | 22400 | 2.47 | 2.66 | 6700 | 1.15 | 1.71 |  |  |  | 18200 | 2.33 | 2.29
04/28/22 | Live | Johnson Controls Inc. (York International Norman) | CHAMPION HEATING AND COOLING | LX SERIES | Singlezone Ducted, Centrally Ducted | 205549606 |  | HRCU-A-CB | TH16B3622 |  | CM36CXA1+TXV | TM8Y120C20MP11 | 10.75 | 16.5 | 9.5 |  |  |  |  | FALSE | FALSE | FALSE |  | 63 | 51 | 51 | TRUE | N/A | [5 empty] | R-410A | USA, Canada | 18000 | 1.28 | 4.12 | 34600 | 3.22 | 3.15 | 34600 | 3.22 | 3.15 | 20000 | 1.04 | 5.64 | 36800 | 2.71 | 3.98 | 18100 | 1.31 | 4.05 | 35200 | 2.98 | 3.46 | 35200 | 2.98 | 3.46 | 10200 | 1.35 | 2.21 | 22400 | 2.47 | 2.66 | 22400 | 2.47 | 2.66 | 6700 | 1.15 | 1.71 |  |  |  | 18200 | 2.33 | 2.29
04/28/22 | Live | Johnson Controls Inc. (York International Norman) | CHAMPION HEATING AND COOLING | LX SERIES | Singlezone Ducted, Centrally Ducted | 203097386 |  | HRCU-A-CB | TH16B3622 |  | CM36CBCA1 | TM8Y120C20MP11 | 10.75 | 16.5 | 9.5 |  |  |  |  | FALSE | FALSE | FALSE |  | 63 | 51 | 51 | TRUE | N/A | [5 empty] | R-410A | USA, Canada | 18000 | 1.28 | 4.12 | 34600 | 3.22 | 3.15 | 34600 | 3.22 | 3.15 | 20000 | 1.04 | 5.64 | 36800 | 2.71 | 3.98 | 18100 | 1.31 | 4.05 | 35200 | 2.98 | 3.46 | 35200 | 2.98 | 3.46 | 10200 | 1.35 | 2.21 | 22400 | 2.47 | 2.66 | 22400 | 2.47 | 2.66 | 6700 | 1.15 | 1.71 |  |  |  | 18200 | 2.33 | 2.29
04/28/22 | Live | Johnson Controls Inc. (York International Norman) | CHAMPION HEATING AND COOLING | LX SERIES | Singlezone Ducted, Centrally Ducted | 205549610 |  | HRCU-A-CB | TH16B3622 |  | CU36CXA1+TXV | TM8Y120C20MP11 | 10.75 | 16.5 | 9.5 |  |  |  |  | FALSE | FALSE | FALSE |  | 63 | 51 | 51 | TRUE | N/A | [5 empty] | R-410A | USA, Canada | 18000 | 1.28 | 4.12 | 34600 | 3.22 | 3.15 | 34600 | 3.22 | 3.15 | 20000 | 1.04 | 5.64 | 36800 | 2.71 | 3.98 | 18100 | 1.31 | 4.05 | 35200 | 2.98 | 3.46 | 35200 | 2.98 | 3.46 | 10200 | 1.35 | 2.21 | 22400 | 2.47 | 2.66 | 22400 | 2.47 | 2.66 | 6700 | 1.15 | 1.71 |  |  |  | 18200 | 2.33 | 2.29
04/28/22 | Live | Johnson Controls Inc. (York International Norman) | CHAMPION HEATING AND COOLING | LX SERIES | Singlezone Ducted, Centrally Ducted | 205549614 |  | HRCU-A-CB | TH16B3622 |  | CM36CXA1+TXV | TM8Y100C20MP11 | 10.75 | 16.5 | 9.5 |  |  |  |  | FALSE | FALSE | FALSE |  | 63 | 51 | 51 | TRUE | N/A | [5 empty] | R-410A | USA, Canada | 18000 | 1.28 | 4.12 | 34600 | 3.22 | 3.15 | 34600 | 3.22 | 3.15 | 20000 | 1.04 | 5.64 | 36800 | 2.71 | 3.98 | 18100 | 1.31 | 4.05 | 35200 | 2.98 | 3.46 | 35200 | 2.98 | 3.46 | 10200 | 1.35 | 2.21 | 22400 | 2.47 | 2.66 | 22400 | 2.47 | 2.66 | 6700 | 1.15 | 1.71 |  |  |  | 18200 | 2.33 | 2.29
04/28/22 | Live | Johnson Controls Inc. (York International Norman) | CHAMPION HEATING AND COOLING | LX SERIES | Singlezone Ducted, Centrally Ducted | 203097394 |  | HRCU-A-CB | TH16B3622 |  | CM36CBCA1 | TM8Y100C20MP11 | 10.75 | 16.5 | 9.5 |  |  |  |  | FALSE | FALSE | FALSE |  | 63 | 51 | 51 | TRUE | N/A | [5 empty] | R-410A | USA, Canada | 18000 | 1.28 | 4.12 | 34600 | 3.22 | 3.15 | 34600 | 3.22 | 3.15 | 20000 | 1.04 | 5.64 | 36800 | 2.71 | 3.98 | 18100 | 1.31 | 4.05 | 35200 | 2.98 | 3.46 | 35200 | 2.98 | 3.46 | 10200 | 1.35 | 2.21 | 22400 | 2.47 | 2.66 | 22400 | 2.47 | 2.66 | 6700 | 1.15 | 1.71 |  |  |  | 18200 | 2.33 | 2.29
04/28/22 | Live | Johnson Controls Inc. (York International Norman) | CHAMPION HEATING AND COOLING | LX SERIES | Singlezone Ducted, Centrally Ducted | 205549618 |  | HRCU-A-CB | TH16B3622 |  | CU36CXA1+TXV | TM8Y100C20MP11 | 10.75 | 16.5 | 9.5 |  |  |  |  | FALSE | FALSE | FALSE |  | 63 | 51 | 51 | TRUE | N/A | [5 empty] | R-410A | USA, Canada | 18000 | 1.28 | 4.12 | 34600 | 3.22 | 3.15 | 34600 | 3.22 | 3.15 | 20000 | 1.04 | 5.64 | 36800 | 2.71 | 3.98 | 18100 | 1.31 | 4.05 | 35200 | 2.98 | 3.46 | 35200 | 2.98 | 3.46 | 10200 | 1.35 | 2.21 | 22400 | 2.47 | 2.66 | 22400 | 2.47 | 2.66 | 6700 | 1.15 | 1.71 |  |  |  | 18200 | 2.33 | 2.29
04/28/22 | Live | Johnson Controls Inc. (York International Norman) | CHAMPION HEATING AND COOLING | LX SERIES | Singlezone Ducted, Centrally Ducted | 205549630 |  | HRCU-A-CB | TH16B3622 |  | CF42BXA1+TXV | TM8Y080B12MP11 | 10.75 | 16.5 | 9.5 |  |  |  |  | FALSE | FALSE | FALSE |  | 64 | 52 | 52 | TRUE | N/A | [5 empty] | R-410A | USA, Canada | 18000 | 1.28 | 4.12 | 34000 | 3.16 | 3.15 | 34000 | 3.16 | 3.15 | 20000 | 1.03 | 5.69 | 36200 | 2.62 | 4.05 | 18000 | 1.3 | 4.06 | 34600 | 2.95 | 3.44 | 34600 | 2.95 | 3.44 | 10000 | 1.32 | 2.22 | 22200 | 2.39 | 2.72 | 22200 | 2.39 | 2.72 | 6500 | 1.12 | 1.7 |  |  |  | 18000 | 2.3 | 2.29
04/28/22 | Live | Johnson Controls Inc. (York International Norman) | CHAMPION HEATING AND COOLING | LX SERIES | Singlezone Ducted, Centrally Ducted | 205549638 |  | HRCU-A-CB | TH16B3622 |  | CF36BXA1+TXV | TM9Y060B12MP11 | 10.5 | 16.5 | 9.5 |  |  |  |  | FALSE | FALSE | FALSE |  | 64 | 52 | 52 | TRUE | N/A | [5 empty] | R-410A | USA, Canada | 17900 | 1.25 | 4.2 | 34800 | 3.31 | 3.08 | 34800 | 3.31 | 3.08 | 20200 | 1.04 | 5.69 | 37400 | 2.77 | 3.96 | 18100 | 1.27 | 4.18 | 35200 | 2.9 | 3.56 | 35200 | 2.9 | 3.56 | 10200 | 1.28 | 2.34 | 22600 | 2.47 | 2.68 | 22600 | 2.47 | 2.68 | 6700 | 1.09 | 1.8 |  |  |  | 18400 | 2.3 | 2.34
04/28/22 | Live | Johnson Controls Inc. (York International Norman) | CHAMPION HEATING AND COOLING | LX SERIES | Singlezone Ducted, Centrally Ducted | 203097490 |  | HRCU-A-CB | TH16B3622 |  | CF36BBCA1 | TM9Y060B12MP11 | 10.5 | 16.5 | 9.5 |  |  |  |  | FALSE | FALSE | FALSE |  | 64 | 52 | 52 | TRUE | N/A | [5 empty] | R-410A | USA, Canada | 17900 | 1.25 | 4.2 | 34800 | 3.31 | 3.08 | 34800 | 3.31 | 3.08 | 20200 | 1.04 | 5.69 | 37400 | 2.77 | 3.96 | 18100 | 1.27 | 4.18 | 35200 | 2.9 | 3.56 | 35200 | 2.9 | 3.56 | 10200 | 1.28 | 2.34 | 22600 | 2.47 | 2.68 | 22600 | 2.47 | 2.68 | 6700 | 1.09 | 1.8 |  |  |  | 18400 | 2.3 | 2.34
04/28/22 | Live | Johnson Controls Inc. (York International Norman) | CHAMPION HEATING AND COOLING | LX SERIES | Singlezone Ducted, Centrally Ducted | 205549654 |  | HRCU-A-CB | TH16B3622 |  | CU36BXA1+TXV | TM9Y060B12MP11 | 10.5 | 16.5 | 9.5 |  |  |  |  | FALSE | FALSE | FALSE |  | 64 | 52 | 52 | TRUE | N/A | [5 empty] | R-410A | USA, Canada | 17900 | 1.25 | 4.2 | 34800 | 3.31 | 3.08 | 34800 | 3.31 | 3.08 | 20200 | 1.04 | 5.69 | 37400 | 2.77 | 3.96 | 18100 | 1.27 | 4.18 | 35200 | 2.9 | 3.56 | 35200 | 2.9 | 3.56 | 10200 | 1.28 | 2.34 | 22600 | 2.47 | 2.68 | 22600 | 2.47 | 2.68 | 6700 | 1.09 | 1.8 |  |  |  | 18400 | 2.3 | 2.34
04/28/22 | Live | Johnson Controls Inc. (York International Norman) | CHAMPION HEATING AND COOLING | LX SERIES | Singlezone Ducted, Centrally Ducted | 205549650 |  | HRCU-A-CB | TH16B3622 |  | CM36BXA1+TXV | TM9Y060B12MP11 | 10.5 | 16.5 | 9.5 |  |  |  |  | FALSE | FALSE | FALSE |  | 64 | 52 | 52 | TRUE | N/A | [5 empty] | R-410A | USA, Canada | 17900 | 1.25 | 4.2 | 34800 | 3.31 | 3.08 | 34800 | 3.31 | 3.08 | 20200 | 1.04 | 5.69 | 37400 | 2.77 | 3.96 | 18100 | 1.27 | 4.18 | 35200 | 2.9 | 3.56 | 35200 | 2.9 | 3.56 | 10200 | 1.28 | 2.34 | 22600 | 2.47 | 2.68 | 22600 | 2.47 | 2.68 | 6700 | 1.09 | 1.8 |  |  |  | 18400 | 2.3 | 2.34
04/28/22 | Live | Johnson Controls Inc. (York International Norman) | CHAMPION HEATING AND COOLING | LX SERIES | Singlezone Ducted, Centrally Ducted | 203097506 |  | HRCU-A-CB | TH16B3622 |  | CM36BBCA1 | TM9Y060B12MP11 | 10.5 | 16.5 | 9.5 |  |  |  |  | FALSE | FALSE | FALSE |  | 64 | 52 | 52 | TRUE | N/A | [5 empty] | R-410A | USA, Canada | 17900 | 1.25 | 4.2 | 34800 | 3.31 | 3.08 | 34800 | 3.31 | 3.08 | 20200 | 1.04 | 5.69 | 37400 | 2.77 | 3.96 | 18100 | 1.27 | 4.18 | 35200 | 2.9 | 3.56 | 35200 | 2.9 | 3.56 | 10200 | 1.28 | 2.34 | 22600 | 2.47 | 2.68 | 22600 | 2.47 | 2.68 | 6700 | 1.09 | 1.8 |  |  |  | 18400 | 2.3 | 2.34
04/28/22 | Live | Johnson Controls Inc. (York International Norman) | CHAMPION HEATING AND COOLING | LX SERIES | Singlezone Ducted, Centrally Ducted | 205549658 |  | HRCU-A-CB | TH16B3622 |  | CF48CXA1+TXV | TM9E100C16MP12 | 11 | 16.25 | 9.75 |  |  |  |  | FALSE | FALSE | FALSE |  | 63 | 51 | 51 | TRUE | N/A | [5 empty] | R-410A | USA, Canada | 17900 | 1.29 | 4.07 | 34600 | 3.14 | 3.23 | 34600 | 3.14 | 3.23 | 20400 | 1.08 | 5.54 | 36800 | 2.65 | 4.07 | 18200 | 1.28 | 4.17 | 34800 | 2.86 | 3.57 | 34800 | 2.86 | 3.57 | 10200 | 1.27 | 2.35 | 22200 | 2.39 | 2.72 | 22200 | 2.39 | 2.72 | 6700 | 1.08 | 1.82 |  |  |  | 18000 | 2.22 | 2.38
04/28/22 | Live | Johnson Controls Inc. (York International Norman) | CHAMPION HEATING AND COOLING | LX SERIES | Singlezone Ducted, Centrally Ducted | 205549678 |  | HRCU-A-CB | TH16B3622 |  | CM48CXA1+TXV | TM9E100C16MP12 | 11 | 16.25 | 9.75 |  |  |  |  | FALSE | FALSE | FALSE |  | 63 | 51 | 51 | TRUE | N/A | [5 empty] | R-410A | USA, Canada | 17900 | 1.29 | 4.07 | 34600 | 3.14 | 3.23 | 34600 | 3.14 | 3.23 | 20400 | 1.08 | 5.54 | 36800 | 2.65 | 4.07 | 18200 | 1.28 | 4.17 | 34800 | 2.86 | 3.57 | 34800 | 2.86 | 3.57 | 10200 | 1.27 | 2.35 | 22200 | 2.39 | 2.72 | 22200 | 2.39 | 2.72 | 6700 | 1.08 | 1.82 |  |  |  | 18000 | 2.22 | 2.38
04/28/22 | Live | Johnson Controls Inc. (York International Norman) | CHAMPION HEATING AND COOLING | LX SERIES | Singlezone Ducted, Centrally Ducted | 203097571 |  | HRCU-A-CB | TH16B3622 |  | CF48CBCA1 | TM9E100C16MP12 | 11 | 16.25 | 9.75 |  |  |  |  | FALSE | FALSE | FALSE |  | 63 | 51 | 51 | TRUE | N/A | [5 empty] | R-410A | USA, Canada | 17900 | 1.29 | 4.07 | 34600 | 3.14 | 3.23 | 34600 | 3.14 | 3.23 | 20400 | 1.08 | 5.54 | 36800 | 2.65 | 4.07 | 18200 | 1.28 | 4.17 | 34800 | 2.86 | 3.57 | 34800 | 2.86 | 3.57 | 10200 | 1.27 | 2.35 | 22200 | 2.39 | 2.72 | 22200 | 2.39 | 2.72 | 6700 | 1.08 | 1.82 |  |  |  | 18000 | 2.22 | 2.38
04/28/22 | Live | Johnson Controls Inc. (York International Norman) | CHAMPION HEATING AND COOLING | LX SERIES | Singlezone Ducted, Centrally Ducted | 203097578 |  | HRCU-A-CB | TH16B3622 |  | CM48CBCA1 | TM9E100C16MP12 | 11 | 16.25 | 9.75 |  |  |  |  | FALSE | FALSE | FALSE |  | 63 | 51 | 51 | TRUE | N/A | [5 empty] | R-410A | USA, Canada | 17900 | 1.29 | 4.07 | 34600 | 3.14 | 3.23 | 34600 | 3.14 | 3.23 | 20400 | 1.08 | 5.54 | 36800 | 2.65 | 4.07 | 18200 | 1.28 | 4.17 | 34800 | 2.86 | 3.57 | 34800 | 2.86 | 3.57 | 10200 | 1.27 | 2.35 | 22200 | 2.39 | 2.72 | 22200 | 2.39 | 2.72 | 6700 | 1.08 | 1.82 |  |  |  | 18000 | 2.22 | 2.38
04/28/22 | Live | Johnson Controls Inc. (York International Norman) | CHAMPION HEATING AND COOLING | LX SERIES | Singlezone Ducted, Centrally Ducted | 205549662 |  | HRCU-A-CB | TH16B3622 |  | CU48CXA1+TXV | TM9E100C16MP12 | 11 | 16.25 | 9.75 |  |  |  |  | FALSE | FALSE | FALSE |  | 63 | 51 | 51 | TRUE | N/A | [5 empty] | R-410A | USA, Canada | 17900 | 1.29 | 4.07 | 34600 | 3.14 | 3.23 | 34600 | 3.14 | 3.23 | 20400 | 1.08 | 5.54 | 36800 | 2.65 | 4.07 | 18200 | 1.28 | 4.17 | 34800 | 2.86 | 3.57 | 34800 | 2.86 | 3.57 | 10200 | 1.27 | 2.35 | 22200 | 2.39 | 2.72 | 22200 | 2.39 | 2.72 | 6700 | 1.08 | 1.82 |  |  |  | 18000 | 2.22 | 2.38
04/28/22 | Live | Johnson Controls Inc. (York International Norman) | CHAMPION HEATING AND COOLING | LX SERIES | Singlezone Ducted, Centrally Ducted | 205549666 |  | HRCU-A-CB | TH16B3622 |  | CF42DXA1+TXV | TM9E100C16MP12 | 10.75 | 16.5 | 9.75 |  |  |  |  | FALSE | FALSE | FALSE |  | 64 | 52 | 52 | TRUE | N/A | [5 empty] | R-410A | USA, Canada | 18300 | 1.31 | 4.09 | 35000 | 3.26 | 3.15 | 35000 | 3.26 | 3.15 | 20600 | 1.09 | 5.54 | 37400 | 2.76 | 3.97 | 18300 | 1.28 | 4.19 | 35200 | 2.9 | 3.56 | 35200 | 2.9 | 3.56 | 10400 | 1.28 | 2.38 | 22600 | 2.47 | 2.68 | 22600 | 2.47 | 2.68 | 6900 | 1.09 | 1.86 |  |  |  | 18400 | 2.3 | 2.34
04/28/22 | Live | Johnson Controls Inc. (York International Norman) | CHAMPION HEATING AND COOLING | LX SERIES | Singlezone Ducted, Centrally Ducted | 205549670 |  | HRCU-A-CB | TH16B3622 |  | CM42DXA1+TXV | TM9E100C16MP12 | 10.75 | 16.5 | 9.75 |  |  |  |  | FALSE | FALSE | FALSE |  | 64 | 52 | 52 | TRUE | N/A | [5 empty] | R-410A | USA, Canada | 18300 | 1.31 | 4.09 | 35000 | 3.26 | 3.15 | 35000 | 3.26 | 3.15 | 20600 | 1.09 | 5.54 | 37400 | 2.76 | 3.97 | 18300 | 1.28 | 4.19 | 35200 | 2.9 | 3.56 | 35200 | 2.9 | 3.56 | 10400 | 1.28 | 2.38 | 22600 | 2.47 | 2.68 | 22600 | 2.47 | 2.68 | 6900 | 1.09 | 1.86 |  |  |  | 18400 | 2.3 | 2.34
04/28/22 | Live | Johnson Controls Inc. (York International Norman) | CHAMPION HEATING AND COOLING | LX SERIES | Singlezone Ducted, Centrally Ducted | 205549674 |  | HRCU-A-CB | TH16B3622 |  | CF42CXA1+TXV | TM9E100C16MP12 | 11 | 16.25 | 9.75 |  |  |  |  | FALSE | FALSE | FALSE |  | 63 | 51 | 51 | TRUE | N/A | [5 empty] | R-410A | USA, Canada | 18100 | 1.29 | 4.11 | 34400 | 3.13 | 3.22 | 34400 | 3.13 | 3.22 | 20400 | 1.08 | 5.54 | 36800 | 2.66 | 4.05 | 18300 | 1.29 | 4.16 | 35000 | 2.91 | 3.52 | 35000 | 2.91 | 3.52 | 10400 | 1.3 | 2.34 | 22200 | 2.39 | 2.72 | 22200 | 2.39 | 2.72 | 6900 | 1.1 | 1.84 |  |  |  | 18000 | 2.27 | 2.32
04/28/22 | Live | Johnson Controls Inc. (York International Norman) | CHAMPION HEATING AND COOLING | LX SERIES | Singlezone Ducted, Centrally Ducted | 203097602 |  | HRCU-A-CB | TH16B3622 |  | CF42CBCA1 | TM9E100C16MP12 | 11 | 16.25 | 9.75 |  |  |  |  | FALSE | FALSE | FALSE |  | 63 | 51 | 51 | TRUE | N/A | [5 empty] | R-410A | USA, Canada | 18100 | 1.29 | 4.11 | 34400 | 3.13 | 3.22 | 34400 | 3.13 | 3.22 | 20400 | 1.08 | 5.54 | 36800 | 2.66 | 4.05 | 18300 | 1.29 | 4.16 | 35000 | 2.91 | 3.52 | 35000 | 2.91 | 3.52 | 10400 | 1.3 | 2.34 | 22200 | 2.39 | 2.72 | 22200 | 2.39 | 2.72 | 6900 | 1.1 | 1.84 |  |  |  | 18000 | 2.27 | 2.32
04/28/22 | Live | Johnson Controls Inc. (York International Norman) | CHAMPION HEATING AND COOLING | LX SERIES | Singlezone Ducted, Centrally Ducted | 205549682 |  | HRCU-A-CB | TH16B3622 |  | CM42CXA1+TXV | TM9E100C16MP12 | 11 | 16.25 | 9.75 |  |  |  |  | FALSE | FALSE | FALSE |  | 63 | 51 | 51 | TRUE | N/A | [5 empty] | R-410A | USA, Canada | 18100 | 1.29 | 4.11 | 34400 | 3.13 | 3.22 | 34400 | 3.13 | 3.22 | 20400 | 1.08 | 5.54 | 36800 | 2.66 | 4.05 | 18300 | 1.29 | 4.16 | 35000 | 2.91 | 3.52 | 35000 | 2.91 | 3.52 | 10400 | 1.3 | 2.34 | 22200 | 2.39 | 2.72 | 22200 | 2.39 | 2.72 | 6900 | 1.1 | 1.84 |  |  |  | 18000 | 2.27 | 2.32
04/28/22 | Live | Johnson Controls Inc. (York International Norman) | CHAMPION HEATING AND COOLING | LX SERIES | Singlezone Ducted, Centrally Ducted | 203097610 |  | HRCU-A-CB | TH16B3622 |  | CM42CBCA1 | TM9E100C16MP12 | 11 | 16.25 | 9.75 |  |  |  |  | FALSE | FALSE | FALSE |  | 63 | 51 | 51 | TRUE | N/A | [5 empty] | R-410A | USA, Canada | 18100 | 1.29 | 4.11 | 34400 | 3.13 | 3.22 | 34400 | 3.13 | 3.22 | 20400 | 1.08 | 5.54 | 36800 | 2.66 | 4.05 | 18300 | 1.29 | 4.16 | 35000 | 2.91 | 3.52 | 35000 | 2.91 | 3.52 | 10400 | 1.3 | 2.34 | 22200 | 2.39 | 2.72 | 22200 | 2.39 | 2.72 | 6900 | 1.1 | 1.84 |  |  |  | 18000 | 2.27 | 2.32
04/28/22 | Live | Johnson Controls Inc. (York International Norman) | CHAMPION HEATING AND COOLING | LX SERIES | Singlezone Ducted, Centrally Ducted | 205549686 |  | HRCU-A-CB | TH16B3622 |  | CU42CXA1+TXV | TM9E100C16MP12 | 11 | 16.25 | 9.75 |  |  |  |  | FALSE | FALSE | FALSE |  | 63 | 51 | 51 | TRUE | N/A | [5 empty] | R-410A | USA, Canada | 18100 | 1.29 | 4.11 | 34400 | 3.13 | 3.22 | 34400 | 3.13 | 3.22 | 20400 | 1.08 | 5.54 | 36800 | 2.66 | 4.05 | 18300 | 1.29 | 4.16 | 35000 | 2.91 | 3.52 | 35000 | 2.91 | 3.52 | 10400 | 1.3 | 2.34 | 22200 | 2.39 | 2.72 | 22200 | 2.39 | 2.72 | 6900 | 1.1 | 1.84 |  |  |  | 18000 | 2.27 | 2.32
04/28/22 | Live | Johnson Controls Inc. (York International Norman) | CHAMPION HEATING AND COOLING | LX SERIES | Singlezone Ducted, Centrally Ducted | 205549690 |  | HRCU-A-CB | TH16B3622 |  | CF36CXA1+TXV | TM9E100C16MP12 | 10.75 | 16.25 | 9.5 |  |  |  |  | FALSE | FALSE | FALSE |  | 63 | 51 | 51 | TRUE | N/A | [5 empty] | R-410A | USA, Canada | 18100 | 1.3 | 4.08 | 34800 | 3.24 | 3.15 | 34800 | 3.24 | 3.15 | 20400 | 1.08 | 5.54 | 37200 | 2.77 | 3.94 | 18300 | 1.3 | 4.13 | 35400 | 3.09 | 3.36 | 35400 | 3.09 | 3.36 | 10400 | 1.3 | 2.34 | 22600 | 2.53 | 2.62 | 22600 | 2.53 | 2.62 | 6900 | 1.1 | 1.84 |  |  |  | 18400 | 2.44 | 2.21
04/28/22 | Live | Johnson Controls Inc. (York International Norman) | CHAMPION HEATING AND COOLING | LX SERIES | Singlezone Ducted, Centrally Ducted | 205549694 |  | HRCU-A-CB | TH16B3622 |  | CM36CXA1+TXV | TM9E100C16MP12 | 10.75 | 16.25 | 9.5 |  |  |  |  | FALSE | FALSE | FALSE |  | 63 | 51 | 51 | TRUE | N/A | [5 empty] | R-410A | USA, Canada | 18100 | 1.3 | 4.08 | 34800 | 3.24 | 3.15 | 34800 | 3.24 | 3.15 | 20400 | 1.08 | 5.54 | 37200 | 2.77 | 3.94 | 18300 | 1.3 | 4.13 | 35400 | 3.09 | 3.36 | 35400 | 3.09 | 3.36 | 10400 | 1.3 | 2.34 | 22600 | 2.53 | 2.62 | 22600 | 2.53 | 2.62 | 6900 | 1.1 | 1.84 |  |  |  | 18400 | 2.44 | 2.21
04/28/22 | Live | Johnson Controls Inc. (York International Norman) | CHAMPION HEATING AND COOLING | LX SERIES | Singlezone Ducted, Centrally Ducted | 203097627 |  | HRCU-A-CB | TH16B3622 |  | CM36CBCA1 | TM9E100C16MP12 | 10.75 | 16.25 | 9.5 |  |  |  |  | FALSE | FALSE | FALSE |  | 63 | 51 | 51 | TRUE | N/A | [5 empty] | R-410A | USA, Canada | 18100 | 1.3 | 4.08 | 34800 | 3.24 | 3.15 | 34800 | 3.24 | 3.15 | 20400 | 1.08 | 5.54 | 37200 | 2.77 | 3.94 | 18300 | 1.3 | 4.13 | 35400 | 3.09 | 3.36 | 35400 | 3.09 | 3.36 | 10400 | 1.3 | 2.34 | 22600 | 2.53 | 2.62 | 22600 | 2.53 | 2.62 | 6900 | 1.1 | 1.84 |  |  |  | 18400 | 2.44 | 2.21
04/28/22 | Live | Johnson Controls Inc. (York International Norman) | CHAMPION HEATING AND COOLING | LX SERIES | Singlezone Ducted, Centrally Ducted | 205549698 |  | HRCU-A-CB | TH16B3622 |  | CU36CXA1+TXV | TM9E100C16MP12 | 10.75 | 16.25 | 9.5 |  |  |  |  | FALSE | FALSE | FALSE |  | 63 | 51 | 51 | TRUE | N/A | [5 empty] | R-410A | USA, Canada | 18100 | 1.3 | 4.08 | 34800 | 3.24 | 3.15 | 34800 | 3.24 | 3.15 | 20400 | 1.08 | 5.54 | 37200 | 2.77 | 3.94 | 18300 | 1.3 | 4.13 | 35400 | 3.09 | 3.36 | 35400 | 3.09 | 3.36 | 10400 | 1.3 | 2.34 | 22600 | 2.53 | 2.62 | 22600 | 2.53 | 2.62 | 6900 | 1.1 | 1.84 |  |  |  | 18400 | 2.44 | 2.21
04/28/22 | Live | Johnson Controls Inc. (York International Norman) | CHAMPION HEATING AND COOLING | LX SERIES | Singlezone Ducted, Centrally Ducted | 206780711 |  | HRCU-A-CB | TH16B3622 |  | CF48DXA1+TXV | TM9E080C16MP12 | 11 | 16.5 | 9.75 |  |  |  |  | FALSE | FALSE | FALSE |  | 63 | 51 | 51 | TRUE | N/A | [5 empty] | R-410A | USA, Canada | 18200 | 1.29 | 4.13 | 34800 | 3.16 | 3.23 | 34800 | 3.16 | 3.23 | 20400 | 1.07 | 5.59 | 36800 | 2.66 | 4.05 | 18100 | 1.27 | 4.18 | 34800 | 2.86 | 3.57 | 34800 | 2.86 | 3.57 | 10200 | 1.27 | 2.35 | 22200 | 2.39 | 2.72 | 22200 | 2.39 | 2.72 | 6700 | 1.08 | 1.82 |  |  |  | 18000 | 2.22 | 2.38
04/28/22 | Live | Johnson Controls Inc. (York International Norman) | CHAMPION HEATING AND COOLING | LX SERIES | Singlezone Ducted, Centrally Ducted | 206780715 |  | HRCU-A-CB | TH16B3622 |  | CM48DXA1+TXV | TM9E080C16MP12 | 11 | 16.5 | 9.75 |  |  |  |  | FALSE | FALSE | FALSE |  | 63 | 51 | 51 | TRUE | N/A | [5 empty] | R-410A | USA, Canada | 18200 | 1.29 | 4.13 | 34800 | 3.16 | 3.23 | 34800 | 3.16 | 3.23 | 20400 | 1.07 | 5.59 | 36800 | 2.66 | 4.05 | 18100 | 1.27 | 4.18 | 34800 | 2.86 | 3.57 | 34800 | 2.86 | 3.57 | 10200 | 1.27 | 2.35 | 22200 | 2.39 | 2.72 | 22200 | 2.39 | 2.72 | 6700 | 1.08 | 1.82 |  |  |  | 18000 | 2.22 | 2.38
04/28/22 | Live | Johnson Controls Inc. (York International Norman) | CHAMPION HEATING AND COOLING | LX SERIES | Singlezone Ducted, Centrally Ducted | 206780719 |  | HRCU-A-CB | TH16B3622 |  | CU48DXA1+TXV | TM9E080C16MP12 | 11 | 16.5 | 9.75 |  |  |  |  | FALSE | FALSE | FALSE |  | 63 | 51 | 51 | TRUE | N/A | [5 empty] | R-410A | USA, Canada | 18200 | 1.29 | 4.13 | 34800 | 3.16 | 3.23 | 34800 | 3.16 | 3.23 | 20400 | 1.07 | 5.59 | 36800 | 2.66 | 4.05 | 18100 | 1.27 | 4.18 | 34800 | 2.86 | 3.57 | 34800 | 2.86 | 3.57 | 10200 | 1.27 | 2.35 | 22200 | 2.39 | 2.72 | 22200 | 2.39 | 2.72 | 6700 | 1.08 | 1.82 |  |  |  | 18000 | 2.22 | 2.38
04/28/22 | Live | Johnson Controls Inc. (York International Norman) | CHAMPION HEATING AND COOLING | LX SERIES | Singlezone Ducted, Centrally Ducted | 205549702 |  | HRCU-A-CB | TH16B3622 |  | CF48CXA1+TXV | TM9E080B12MP12 | 10.75 | 16 | 9.75 |  |  |  |  | FALSE | FALSE | FALSE |  | 64 | 52 | 52 | TRUE | N/A | [5 empty] | R-410A | USA, Canada | 17800 | 1.32 | 3.95 | 34400 | 3.2 | 3.15 | 34400 | 3.2 | 3.15 | 20400 | 1.1 | 5.44 | 36600 | 2.69 | 3.99 | 18300 | 1.29 | 4.16 | 34800 | 2.9 | 3.52 | 34800 | 2.9 | 3.52 | 10400 | 1.28 | 2.38 | 22400 | 2.43 | 2.7 | 22400 | 2.43 | 2.7 | 6900 | 1.09 | 1.86 |  |  |  | 18200 | 2.26 | 2.36
04/28/22 | Live | Johnson Controls Inc. (York International Norman) | CHAMPION HEATING AND COOLING | LX SERIES | Singlezone Ducted, Centrally Ducted | 203097643 |  | HRCU-A-CB | TH16B3622 |  | CM48DBCA1 | TM9E080C16MP12 | 11 | 16.5 | 9.75 |  |  |  |  | FALSE | FALSE | FALSE |  | 63 | 51 | 51 | TRUE | N/A | [5 empty] | R-410A | USA, Canada | 18200 | 1.29 | 4.13 | 34800 | 3.16 | 3.23 | 34800 | 3.16 | 3.23 | 20400 | 1.07 | 5.59 | 36800 | 2.66 | 4.05 | 18100 | 1.27 | 4.18 | 34800 | 2.86 | 3.57 | 34800 | 2.86 | 3.57 | 10200 | 1.27 | 2.35 | 22200 | 2.39 | 2.72 | 22200 | 2.39 | 2.72 | 6700 | 1.08 | 1.82 |  |  |  | 18000 | 2.22 | 2.38
04/28/22 | Live | Johnson Controls Inc. (York International Norman) | CHAMPION HEATING AND COOLING | LX SERIES | Singlezone Ducted, Centrally Ducted | 203097731 |  | HRCU-A-CB | TH16B3622 |  | CF48CBCA1 | TM9E080B12MP12 | 10.75 | 16 | 9.75 |  |  |  |  | FALSE | FALSE | FALSE |  | 64 | 52 | 52 | TRUE | N/A | [5 empty] | R-410A | USA, Canada | 17800 | 1.32 | 3.95 | 34400 | 3.2 | 3.15 | 34400 | 3.2 | 3.15 | 20400 | 1.1 | 5.44 | 36600 | 2.69 | 3.99 | 18300 | 1.29 | 4.16 | 34800 | 2.9 | 3.52 | 34800 | 2.9 | 3.52 | 10400 | 1.28 | 2.38 | 22400 | 2.43 | 2.7 | 22400 | 2.43 | 2.7 | 6900 | 1.09 | 1.86 |  |  |  | 18200 | 2.26 | 2.36
04/28/22 | Live | Johnson Controls Inc. (York International Norman) | CHAMPION HEATING AND COOLING | LX SERIES | Singlezone Ducted, Centrally Ducted | 205549706 |  | HRCU-A-CB | TH16B3622 |  | CM48CXA1+TXV | TM9E080B12MP12 | 10.75 | 16 | 9.75 |  |  |  |  | FALSE | FALSE | FALSE |  | 64 | 52 | 52 | TRUE | N/A | [5 empty] | R-410A | USA, Canada | 17800 | 1.32 | 3.95 | 34400 | 3.2 | 3.15 | 34400 | 3.2 | 3.15 | 20400 | 1.1 | 5.44 | 36600 | 2.69 | 3.99 | 18300 | 1.29 | 4.16 | 34800 | 2.9 | 3.52 | 34800 | 2.9 | 3.52 | 10400 | 1.28 | 2.38 | 22400 | 2.43 | 2.7 | 22400 | 2.43 | 2.7 | 6900 | 1.09 | 1.86 |  |  |  | 18200 | 2.26 | 2.36
04/28/22 | Live | Johnson Controls Inc. (York International Norman) | CHAMPION HEATING AND COOLING | LX SERIES | Singlezone Ducted, Centrally Ducted | 203097739 |  | HRCU-A-CB | TH16B3622 |  | CM48CBCA1 | TM9E080B12MP12 | 10.75 | 16 | 9.75 |  |  |  |  | FALSE | FALSE | FALSE |  | 64 | 52 | 52 | TRUE | N/A | [5 empty] | R-410A | USA, Canada | 17800 | 1.32 | 3.95 | 34400 | 3.2 | 3.15 | 34400 | 3.2 | 3.15 | 20400 | 1.1 | 5.44 | 36600 | 2.69 | 3.99 | 18300 | 1.29 | 4.16 | 34800 | 2.9 | 3.52 | 34800 | 2.9 | 3.52 | 10400 | 1.28 | 2.38 | 22400 | 2.43 | 2.7 | 22400 | 2.43 | 2.7 | 6900 | 1.09 | 1.86 |  |  |  | 18200 | 2.26 | 2.36
04/28/22 | Live | Johnson Controls Inc. (York International Norman) | CHAMPION HEATING AND COOLING | LX SERIES | Singlezone Ducted, Centrally Ducted | 205549710 |  | HRCU-A-CB | TH16B3622 |  | CU48CXA1+TXV | TM9E080B12MP12 | 10.75 | 16 | 9.75 |  |  |  |  | FALSE | FALSE | FALSE |  | 64 | 52 | 52 | TRUE | N/A | [5 empty] | R-410A | USA, Canada | 17800 | 1.32 | 3.95 | 34400 | 3.2 | 3.15 | 34400 | 3.2 | 3.15 | 20400 | 1.1 | 5.44 | 36600 | 2.69 | 3.99 | 18300 | 1.29 | 4.16 | 34800 | 2.9 | 3.52 | 34800 | 2.9 | 3.52 | 10400 | 1.28 | 2.38 | 22400 | 2.43 | 2.7 | 22400 | 2.43 | 2.7 | 6900 | 1.09 | 1.86 |  |  |  | 18200 | 2.26 | 2.36
04/28/22 | Live | Johnson Controls Inc. (York International Norman) | CHAMPION HEATING AND COOLING | LX SERIES | Singlezone Ducted, Centrally Ducted | 205549714 |  | HRCU-A-CB | TH16B3622 |  | CF42CXA1+TXV | TM9E080B12MP12 | 10.75 | 16 | 9.75 |  |  |  |  | FALSE | FALSE | FALSE |  | 64 | 52 | 52 | TRUE | N/A | [5 empty] | R-410A | USA, Canada | 18000 | 1.31 | 4.03 | 34400 | 3.2 | 3.15 | 34400 | 3.2 | 3.15 | 20400 | 1.1 | 5.44 | 36600 | 2.7 | 3.97 | 18300 | 1.3 | 4.13 | 35000 | 2.95 | 3.48 | 35000 | 2.95 | 3.48 | 10400 | 1.31 | 2.33 | 22400 | 2.45 | 2.68 | 22400 | 2.45 | 2.68 | 6900 | 1.12 | 1.81 |  |  |  | 18200 | 2.3 | 2.32
04/28/22 | Live | Johnson Controls Inc. (York International Norman) | CHAMPION HEATING AND COOLING | LX SERIES | Singlezone Ducted, Centrally Ducted | 203097754 |  | HRCU-A-CB | TH16B3622 |  | CF42CBCA1 | TM9E080B12MP12 | 10.75 | 16 | 9.75 |  |  |  |  | FALSE | FALSE | FALSE |  | 64 | 52 | 52 | TRUE | N/A | [5 empty] | R-410A | USA, Canada | 18000 | 1.31 | 4.03 | 34400 | 3.2 | 3.15 | 34400 | 3.2 | 3.15 | 20400 | 1.1 | 5.44 | 36600 | 2.7 | 3.97 | 18300 | 1.3 | 4.13 | 35000 | 2.95 | 3.48 | 35000 | 2.95 | 3.48 | 10400 | 1.31 | 2.33 | 22400 | 2.45 | 2.68 | 22400 | 2.45 | 2.68 | 6900 | 1.12 | 1.81 |  |  |  | 18200 | 2.3 | 2.32
04/28/22 | Live | Johnson Controls Inc. (York International Norman) | CHAMPION HEATING AND COOLING | LX SERIES | Singlezone Ducted, Centrally Ducted | 205549718 |  | HRCU-A-CB | TH16B3622 |  | CM42CXA1+TXV | TM9E080B12MP12 | 10.75 | 16 | 9.75 |  |  |  |  | FALSE | FALSE | FALSE |  | 64 | 52 | 52 | TRUE | N/A | [5 empty] | R-410A | USA, Canada | 18000 | 1.31 | 4.03 | 34400 | 3.2 | 3.15 | 34400 | 3.2 | 3.15 | 20400 | 1.1 | 5.44 | 36600 | 2.7 | 3.97 | 18300 | 1.3 | 4.13 | 35000 | 2.95 | 3.48 | 35000 | 2.95 | 3.48 | 10400 | 1.31 | 2.33 | 22400 | 2.45 | 2.68 | 22400 | 2.45 | 2.68 | 6900 | 1.12 | 1.81 |  |  |  | 18200 | 2.3 | 2.32
04/28/22 | Live | Johnson Controls Inc. (York International Norman) | CHAMPION HEATING AND COOLING | LX SERIES | Singlezone Ducted, Centrally Ducted | 203097762 |  | HRCU-A-CB | TH16B3622 |  | CM42CBCA1 | TM9E080B12MP12 | 10.75 | 16 | 9.75 |  |  |  |  | FALSE | FALSE | FALSE |  | 64 | 52 | 52 | TRUE | N/A | [5 empty] | R-410A | USA, Canada | 18000 | 1.31 | 4.03 | 34400 | 3.2 | 3.15 | 34400 | 3.2 | 3.15 | 20400 | 1.1 | 5.44 | 36600 | 2.7 | 3.97 | 18300 | 1.3 | 4.13 | 35000 | 2.95 | 3.48 | 35000 | 2.95 | 3.48 | 10400 | 1.31 | 2.33 | 22400 | 2.45 | 2.68 | 22400 | 2.45 | 2.68 | 6900 | 1.12 | 1.81 |  |  |  | 18200 | 2.3 | 2.32
04/28/22 | Live | Johnson Controls Inc. (York International Norman) | CHAMPION HEATING AND COOLING | LX SERIES | Singlezone Ducted, Centrally Ducted | 205549722 |  | HRCU-A-CB | TH16B3622 |  | CU42CXA1+TXV | TM9E080B12MP12 | 10.75 | 16 | 9.75 |  |  |  |  | FALSE | FALSE | FALSE |  | 64 | 52 | 52 | TRUE | N/A | [5 empty] | R-410A | USA, Canada | 18000 | 1.31 | 4.03 | 34400 | 3.2 | 3.15 | 34400 | 3.2 | 3.15 | 20400 | 1.1 | 5.44 | 36600 | 2.7 | 3.97 | 18300 | 1.3 | 4.13 | 35000 | 2.95 | 3.48 | 35000 | 2.95 | 3.48 | 10400 | 1.31 | 2.33 | 22400 | 2.45 | 2.68 | 22400 | 2.45 | 2.68 | 6900 | 1.12 | 1.81 |  |  |  | 18200 | 2.3 | 2.32
04/28/22 | Live | Johnson Controls Inc. (York International Norman) | CHAMPION HEATING AND COOLING | LX SERIES | Singlezone Ducted, Centrally Ducted | 205549726 |  | HRCU-A-CB | TH16B3622 |  | CF42BXA1+TXV | TM9E080B12MP12 | 10.5 | 16 | 9.5 |  |  |  |  | FALSE | FALSE | FALSE |  | 63 | 51 | 51 | TRUE | N/A | [5 empty] | R-410A | USA, Canada | 17700 | 1.3 | 3.99 | 34000 | 3.24 | 3.08 | 34000 | 3.24 | 3.08 | 20200 | 1.1 | 5.38 | 36400 | 2.72 | 3.92 | 18300 | 1.32 | 4.06 | 35200 | 3 | 3.44 | 35200 | 3 | 3.44 | 10400 | 1.33 | 2.29 | 22400 | 2.47 | 2.66 | 22400 | 2.47 | 2.66 | 6900 | 1.13 | 1.79 |  |  |  | 18200 | 2.35 | 2.27
04/28/22 | Live | Johnson Controls Inc. (York International Norman) | CHAMPION HEATING AND COOLING | LX SERIES | Singlezone Ducted, Centrally Ducted | 205549730 |  | HRCU-A-CB | TH16B3622 |  | CF36CXA1+TXV | TM9E080B12MP12 | 10.5 | 16 | 9.5 |  |  |  |  | FALSE | FALSE | FALSE |  | 63 | 51 | 51 | TRUE | N/A | [5 empty] | R-410A | USA, Canada | 18000 | 1.31 | 4.03 | 33800 | 3.22 | 3.08 | 33800 | 3.22 | 3.08 | 20400 | 1.1 | 5.44 | 36600 | 2.7 | 3.97 | 18400 | 1.33 | 4.05 | 35400 | 3.03 | 3.42 | 35400 | 3.03 | 3.42 | 10500 | 1.34 | 2.3 | 22400 | 2.47 | 2.66 | 22400 | 2.47 | 2.66 | 7000 | 1.14 | 1.8 |  |  |  | 18200 | 2.39 | 2.23
04/28/22 | Live | Johnson Controls Inc. (York International Norman) | CHAMPION HEATING AND COOLING | LX SERIES | Singlezone Ducted, Centrally Ducted | 205549734 |  | HRCU-A-CB | TH16B3622 |  | CM36CXA1+TXV | TM9E080B12MP12 | 10.5 | 16 | 9.5 |  |  |  |  | FALSE | FALSE | FALSE |  | 63 | 51 | 51 | TRUE | N/A | [5 empty] | R-410A | USA, Canada | 18000 | 1.31 | 4.03 | 33800 | 3.22 | 3.08 | 33800 | 3.22 | 3.08 | 20400 | 1.1 | 5.44 | 36600 | 2.7 | 3.97 | 18400 | 1.33 | 4.05 | 35400 | 3.03 | 3.42 | 35400 | 3.03 | 3.42 | 10500 | 1.34 | 2.3 | 22400 | 2.47 | 2.66 | 22400 | 2.47 | 2.66 | 7000 | 1.14 | 1.8 |  |  |  | 18200 | 2.39 | 2.23
04/28/22 | Live | Johnson Controls Inc. (York International Norman) | CHAMPION HEATING AND COOLING | LX SERIES | Singlezone Ducted, Centrally Ducted | 203097794 |  | HRCU-A-CB | TH16B3622 |  | CM36CBCA1 | TM9E080B12MP12 | 10.5 | 16 | 9.5 |  |  |  |  | FALSE | FALSE | FALSE |  | 63 | 51 | 51 | TRUE | N/A | [5 empty] | R-410A | USA, Canada | 18000 | 1.31 | 4.03 | 33800 | 3.22 | 3.08 | 33800 | 3.22 | 3.08 | 20400 | 1.1 | 5.44 | 36600 | 2.7 | 3.97 | 18400 | 1.33 | 4.05 | 35400 | 3.03 | 3.42 | 35400 | 3.03 | 3.42 | 10500 | 1.34 | 2.3 | 22400 | 2.47 | 2.66 | 22400 | 2.47 | 2.66 | 7000 | 1.14 | 1.8 |  |  |  | 18200 | 2.39 | 2.23
04/28/22 | Live | Johnson Controls Inc. (York International Norman) | CHAMPION HEATING AND COOLING | LX SERIES | Singlezone Ducted, Centrally Ducted | 205549738 |  | HRCU-A-CB | TH16B3622 |  | CU36CXA1+TXV | TM9E080B12MP12 | 10.5 | 16 | 9.5 |  |  |  |  | FALSE | FALSE | FALSE |  | 63 | 51 | 51 | TRUE | N/A | [5 empty] | R-410A | USA, Canada | 18000 | 1.31 | 4.03 | 33800 | 3.22 | 3.08 | 33800 | 3.22 | 3.08 | 20400 | 1.1 | 5.44 | 36600 | 2.7 | 3.97 | 18400 | 1.33 | 4.05 | 35400 | 3.03 | 3.42 | 35400 | 3.03 | 3.42 | 10500 | 1.34 | 2.3 | 22400 | 2.47 | 2.66 | 22400 | 2.47 | 2.66 | 7000 | 1.14 | 1.8 |  |  |  | 18200 | 2.39 | 2.23
04/28/22 | Live | Johnson Controls Inc. (York International Norman) | CHAMPION HEATING AND COOLING | LX SERIES | Singlezone Ducted, Centrally Ducted | 205549742 |  | HRCU-A-CB | TH16B3622 |  | CF36CXA1+TXV | TM9E060B12MP12 | 10.5 | 15.75 | 9.5 |  |  |  |  | FALSE | FALSE | FALSE |  | 63 | 51 | 51 | TRUE | N/A | [5 empty] | R-410A | USA, Canada | 17800 | 1.3 | 4.01 | 34200 | 3.26 | 3.07 | 34200 | 3.26 | 3.07 | 20200 | 1.09 | 5.43 | 36400 | 2.75 | 3.88 | 18400 | 1.34 | 4.02 | 35400 | 3.05 | 3.4 | 35400 | 3.05 | 3.4 | 10400 | 1.35 | 2.26 | 22600 | 2.53 | 2.62 | 22600 | 2.53 | 2.62 | 6900 | 1.15 | 1.76 |  |  |  | 18400 | 2.4 | 2.25
04/28/22 | Live | Johnson Controls Inc. (York International Norman) | CHAMPION HEATING AND COOLING | LX SERIES | Singlezone Ducted, Centrally Ducted | 205549746 |  | HRCU-A-CB | TH16B3622 |  | CM36CXA1+TXV | TM9E060B12MP12 | 10.5 | 15.75 | 9.5 |  |  |  |  | FALSE | FALSE | FALSE |  | 63 | 51 | 51 | TRUE | N/A | [5 empty] | R-410A | USA, Canada | 17800 | 1.3 | 4.01 | 34200 | 3.26 | 3.07 | 34200 | 3.26 | 3.07 | 20200 | 1.09 | 5.43 | 36400 | 2.75 | 3.88 | 18400 | 1.34 | 4.02 | 35400 | 3.05 | 3.4 | 35400 | 3.05 | 3.4 | 10400 | 1.35 | 2.26 | 22600 | 2.53 | 2.62 | 22600 | 2.53 | 2.62 | 6900 | 1.15 | 1.76 |  |  |  | 18400 | 2.4 | 2.25
04/28/22 | Live | Johnson Controls Inc. (York International Norman) | CHAMPION HEATING AND COOLING | LX SERIES | Singlezone Ducted, Centrally Ducted | 205549754 |  | HRCU-A-CB | TH16B3622 |  | CF36BXA1+TXV | TM9E060B12MP12 | 10.5 | 15.75 | 9.5 |  |  |  |  | FALSE | FALSE | FALSE |  | 63 | 51 | 51 | TRUE | N/A | [5 empty] | R-410A | USA, Canada | 17500 | 1.34 | 3.83 | 33200 | 3.16 | 3.08 | 33200 | 3.16 | 3.08 | 20000 | 1.09 | 5.38 | 35800 | 2.68 | 3.91 | 18400 | 1.36 | 3.97 | 35200 | 3.13 | 3.3 | 35200 | 3.13 | 3.3 | 10500 | 1.38 | 2.23 | 22400 | 2.49 | 2.64 | 22400 | 2.49 | 2.64 | 7000 | 1.18 | 1.74 |  |  |  | 18200 | 2.48 | 2.15
04/28/22 | Live | Johnson Controls Inc. (York International Norman) | CHAMPION HEATING AND COOLING | LX SERIES | Singlezone Ducted, Centrally Ducted | 203097899 |  | HRCU-A-CB | TH16B3622 |  | CM36CBCA1 | TM9E060B12MP12 | 10.5 | 15.75 | 9.5 |  |  |  |  | FALSE | FALSE | FALSE |  | 63 | 51 | 51 | TRUE | N/A | [5 empty] | R-410A | USA, Canada | 17800 | 1.3 | 4.01 | 34200 | 3.26 | 3.07 | 34200 | 3.26 | 3.07 | 20200 | 1.09 | 5.43 | 36400 | 2.75 | 3.88 | 18400 | 1.34 | 4.02 | 35400 | 3.05 | 3.4 | 35400 | 3.05 | 3.4 | 10400 | 1.35 | 2.26 | 22600 | 2.53 | 2.62 | 22600 | 2.53 | 2.62 | 6900 | 1.15 | 1.76 |  |  |  | 18400 | 2.4 | 2.25
04/28/22 | Live | Johnson Controls Inc. (York International Norman) | CHAMPION HEATING AND COOLING | LX SERIES | Singlezone Ducted, Centrally Ducted | 205549750 |  | HRCU-A-CB | TH16B3622 |  | CU36CXA1+TXV | TM9E060B12MP12 | 10.5 | 15.75 | 9.5 |  |  |  |  | FALSE | FALSE | FALSE |  | 63 | 51 | 51 | TRUE | N/A | [5 empty] | R-410A | USA, Canada | 17800 | 1.3 | 4.01 | 34200 | 3.26 | 3.07 | 34200 | 3.26 | 3.07 | 20200 | 1.09 | 5.43 | 36400 | 2.75 | 3.88 | 18400 | 1.34 | 4.02 | 35400 | 3.05 | 3.4 | 35400 | 3.05 | 3.4 | 10400 | 1.35 | 2.26 | 22600 | 2.53 | 2.62 | 22600 | 2.53 | 2.62 | 6900 | 1.15 | 1.76 |  |  |  | 18400 | 2.4 | 2.25
04/28/22 | Live | Johnson Controls Inc. (York International Norman) | CHAMPION HEATING AND COOLING | LX SERIES | Singlezone Ducted, Centrally Ducted | 203097915 |  | HRCU-A-CB | TH16B3622 |  | CF36BBCA1 | TM9E060B12MP12 | 10.5 | 15.75 | 9.5 |  |  |  |  | FALSE | FALSE | FALSE |  | 63 | 51 | 51 | TRUE | N/A | [5 empty] | R-410A | USA, Canada | 17500 | 1.34 | 3.83 | 33200 | 3.16 | 3.08 | 33200 | 3.16 | 3.08 | 20000 | 1.09 | 5.38 | 35800 | 2.68 | 3.91 | 18400 | 1.36 | 3.97 | 35200 | 3.13 | 3.3 | 35200 | 3.13 | 3.3 | 10500 | 1.38 | 2.23 | 22400 | 2.49 | 2.64 | 22400 | 2.49 | 2.64 | 7000 | 1.18 | 1.74 |  |  |  | 18200 | 2.48 | 2.15
04/28/22 | Live | Johnson Controls Inc. (York International Norman) | CHAMPION HEATING AND COOLING | LX SERIES | Singlezone Ducted, Centrally Ducted | 205549758 |  | HRCU-A-CB | TH16B3622 |  | CM36BXA1+TXV | TM9E060B12MP12 | 10.5 | 15.75 | 9.5 |  |  |  |  | FALSE | FALSE | FALSE |  | 63 | 51 | 51 | TRUE | N/A | [5 empty] | R-410A | USA, Canada | 17500 | 1.34 | 3.83 | 33200 | 3.16 | 3.08 | 33200 | 3.16 | 3.08 | 20000 | 1.09 | 5.38 | 35800 | 2.68 | 3.91 | 18400 | 1.36 | 3.97 | 35200 | 3.13 | 3.3 | 35200 | 3.13 | 3.3 | 10500 | 1.38 | 2.23 | 22400 | 2.49 | 2.64 | 22400 | 2.49 | 2.64 | 7000 | 1.18 | 1.74 |  |  |  | 18200 | 2.48 | 2.15
04/28/22 | Live | Johnson Controls Inc. (York International Norman) | CHAMPION HEATING AND COOLING | LX SERIES | Singlezone Ducted, Centrally Ducted | 203097923 |  | HRCU-A-CB | TH16B3622 |  | CM36BBCA1 | TM9E060B12MP12 | 10.5 | 15.75 | 9.5 |  |  |  |  | FALSE | FALSE | FALSE |  | 63 | 51 | 51 | TRUE | N/A | [5 empty] | R-410A | USA, Canada | 17500 | 1.34 | 3.83 | 33200 | 3.16 | 3.08 | 33200 | 3.16 | 3.08 | 20000 | 1.09 | 5.38 | 35800 | 2.68 | 3.91 | 18400 | 1.36 | 3.97 | 35200 | 3.13 | 3.3 | 35200 | 3.13 | 3.3 | 10500 | 1.38 | 2.23 | 22400 | 2.49 | 2.64 | 22400 | 2.49 | 2.64 | 7000 | 1.18 | 1.74 |  |  |  | 18200 | 2.48 | 2.15
04/28/22 | Live | Johnson Controls Inc. (York International Norman) | CHAMPION HEATING AND COOLING | LX SERIES | Singlezone Ducted, Centrally Ducted | 205549762 |  | HRCU-A-CB | TH16B3622 |  | CU36BXA1+TXV | TM9E060B12MP12 | 10.5 | 15.75 | 9.5 |  |  |  |  | FALSE | FALSE | FALSE |  | 63 | 51 | 51 | TRUE | N/A | [5 empty] | R-410A | USA, Canada | 17500 | 1.34 | 3.83 | 33200 | 3.16 | 3.08 | 33200 | 3.16 | 3.08 | 20000 | 1.09 | 5.38 | 35800 | 2.68 | 3.91 | 18400 | 1.36 | 3.97 | 35200 | 3.13 | 3.3 | 35200 | 3.13 | 3.3 | 10500 | 1.38 | 2.23 | 22400 | 2.49 | 2.64 | 22400 | 2.49 | 2.64 | 7000 | 1.18 | 1.74 |  |  |  | 18200 | 2.48 | 2.15
04/28/22 | Live | Johnson Controls Inc. (York International Norman) | CHAMPION HEATING AND COOLING | LX SERIES | Singlezone Ducted, Centrally Ducted | 205549766 |  | HRCU-A-CB | TH16B3622 |  | CF42BXA1+TXV | TM9E060A10MP12 | 10.25 | 16 | 9.5 |  |  |  |  | FALSE | FALSE | FALSE |  | 63 | 51 | 51 | TRUE | N/A | [5 empty] | R-410A | USA, Canada | 17600 | 1.32 | 3.91 | 33800 | 3.3 | 3 | 33800 | 3.3 | 3 | 20000 | 1.08 | 5.43 | 36200 | 2.76 | 3.84 | 18200 | 1.33 | 4.01 | 35400 | 3.05 | 3.4 | 35400 | 3.05 | 3.4 | 10200 | 1.34 | 2.23 | 22600 | 2.51 | 2.64 | 22600 | 2.51 | 2.64 | 6700 | 1.15 | 1.71 |  |  |  | 18400 | 2.4 | 2.25
04/28/22 | Live | Johnson Controls Inc. (York International Norman) | CHAMPION HEATING AND COOLING | LX SERIES | Singlezone Ducted, Centrally Ducted | 205549770 |  | HRCU-A-CB | TH16B3622 |  | CF36BXA1+TXV | TM9E060A10MP12 | 10.25 | 15.75 | 9.5 |  |  |  |  | FALSE | FALSE | FALSE |  | 64 | 52 | 52 | TRUE | N/A | [5 empty] | R-410A | USA, Canada | 18000 | 1.34 | 3.94 | 34000 | 3.32 | 3 | 34000 | 3.32 | 3 | 20200 | 1.08 | 5.48 | 36200 | 2.83 | 3.75 | 18300 | 1.33 | 4.03 | 35800 | 3.12 | 3.36 | 35800 | 3.12 | 3.36 | 10400 | 1.36 | 2.24 | 23000 | 2.61 | 2.58 | 23000 | 2.61 | 2.58 | 6900 | 1.16 | 1.74 |  |  |  | 18800 | 2.48 | 2.22
04/28/22 | Live | Johnson Controls Inc. (York International Norman) | CHAMPION HEATING AND COOLING | LX SERIES | Singlezone Ducted, Centrally Ducted | 203097955 |  | HRCU-A-CB | TH16B3622 |  | CF36BBCA1 | TM9E060A10MP12 | 10.25 | 15.75 | 9.5 |  |  |  |  | FALSE | FALSE | FALSE |  | 64 | 52 | 52 | TRUE | N/A | [5 empty] | R-410A | USA, Canada | 18000 | 1.34 | 3.94 | 34000 | 3.32 | 3 | 34000 | 3.32 | 3 | 20200 | 1.08 | 5.48 | 36200 | 2.83 | 3.75 | 18300 | 1.33 | 4.03 | 35800 | 3.12 | 3.36 | 35800 | 3.12 | 3.36 | 10400 | 1.36 | 2.24 | 23000 | 2.61 | 2.58 | 23000 | 2.61 | 2.58 | 6900 | 1.16 | 1.74 |  |  |  | 18800 | 2.48 | 2.22
04/28/22 | Live | Johnson Controls Inc. (York International Norman) | CHAMPION HEATING AND COOLING | LX SERIES | Singlezone Ducted, Centrally Ducted | 205549774 |  | HRCU-A-CB | TH16B3622 |  | CU36BXA1+TXV | TM9E060A10MP12 | 10.25 | 15.75 | 9.5 |  |  |  |  | FALSE | FALSE | FALSE |  | 64 | 52 | 52 | TRUE | N/A | [5 empty] | R-410A | USA, Canada | 18000 | 1.34 | 3.94 | 34000 | 3.32 | 3 | 34000 | 3.32 | 3 | 20200 | 1.08 | 5.48 | 36200 | 2.83 | 3.75 | 18300 | 1.33 | 4.03 | 35800 | 3.12 | 3.36 | 35800 | 3.12 | 3.36 | 10400 | 1.36 | 2.24 | 23000 | 2.61 | 2.58 | 23000 | 2.61 | 2.58 | 6900 | 1.16 | 1.74 |  |  |  | 18800 | 2.48 | 2.22
04/28/22 | Live | Johnson Controls Inc. (York International Norman) | CHAMPION HEATING AND COOLING | LX SERIES | Singlezone Ducted, Centrally Ducted | 205549792 |  | HRCU-A-CB | TH16B3622 |  | CM36BXA1+TXV | TM9E060A10MP12 | 10.25 | 15.75 | 9.5 |  |  |  |  | FALSE | FALSE | FALSE |  | 64 | 52 | 52 | TRUE | N/A | [5 empty] | R-410A | USA, Canada | 18000 | 1.34 | 3.94 | 34000 | 3.32 | 3 | 34000 | 3.32 | 3 | 20200 | 1.08 | 5.48 | 36200 | 2.83 | 3.75 | 18300 | 1.33 | 4.03 | 35800 | 3.12 | 3.36 | 35800 | 3.12 | 3.36 | 10400 | 1.36 | 2.24 | 23000 | 2.61 | 2.58 | 23000 | 2.61 | 2.58 | 6900 | 1.16 | 1.74 |  |  |  | 18800 | 2.48 | 2.22
04/28/22 | Live | Johnson Controls Inc. (York International Norman) | CHAMPION HEATING AND COOLING | LX SERIES | Singlezone Ducted, Centrally Ducted | 203097963 |  | HRCU-A-CB | TH16B3622 |  | CM36BBCA1 | TM9E060A10MP12 | 10.25 | 15.75 | 9.5 |  |  |  |  | FALSE | FALSE | FALSE |  | 64 | 52 | 52 | TRUE | N/A | [5 empty] | R-410A | USA, Canada | 18000 | 1.34 | 3.94 | 34000 | 3.32 | 3 | 34000 | 3.32 | 3 | 20200 | 1.08 | 5.48 | 36200 | 2.83 | 3.75 | 18300 | 1.33 | 4.03 | 35800 | 3.12 | 3.36 | 35800 | 3.12 | 3.36 | 10400 | 1.36 | 2.24 | 23000 | 2.61 | 2.58 | 23000 | 2.61 | 2.58 | 6900 | 1.16 | 1.74 |  |  |  | 18800 | 2.48 | 2.22
04/28/22 | Live | Johnson Controls Inc. (York International Norman) | CHAMPION HEATING AND COOLING | LX SERIES | Singlezone Ducted, Centrally Ducted | 205549778 |  | HRCU-A-CB | TH16B3622 |  | CF36BXA1+TXV | TM8V080B12MP12 | 10.25 | 16 | 9.5 |  |  |  |  | FALSE | FALSE | FALSE |  | 64 | 52 | 52 | TRUE | N/A | [5 empty] | R-410A | USA, Canada | 17900 | 1.32 | 3.97 | 34000 | 3.32 | 3 | 34000 | 3.32 | 3 | 20000 | 1.08 | 5.43 | 36400 | 2.82 | 3.78 | 18200 | 1.34 | 3.98 | 35600 | 3.1 | 3.37 | 35600 | 3.1 | 3.37 | 10300 | 1.38 | 2.19 | 22800 | 2.57 | 2.6 | 22800 | 2.57 | 2.6 | 6800 | 1.18 | 1.69 |  |  |  | 18600 | 2.46 | 2.22
04/28/22 | Live | Johnson Controls Inc. (York International Norman) | CHAMPION HEATING AND COOLING | LX SERIES | Singlezone Ducted, Centrally Ducted | 205549786 |  | HRCU-A-CB | TH16B3622 |  | CF36BXA1+TXV | TPLC080B12MP13 | 10.25 | 16 | 9.5 |  |  |  |  | FALSE | FALSE | FALSE |  | 64 | 52 | 52 | TRUE | N/A | [5 empty] | R-410A | USA, Canada | 17900 | 1.32 | 3.97 | 34000 | 3.32 | 3 | 34000 | 3.32 | 3 | 20000 | 1.08 | 5.43 | 36400 | 2.82 | 3.78 | 18200 | 1.34 | 3.98 | 35600 | 3.1 | 3.37 | 35600 | 3.1 | 3.37 | 10300 | 1.38 | 2.19 | 22800 | 2.57 | 2.6 | 22800 | 2.57 | 2.6 | 6800 | 1.18 | 1.69 |  |  |  | 18600 | 2.46 | 2.22
04/28/22 | Live | Johnson Controls Inc. (York International Norman) | CHAMPION HEATING AND COOLING | LX SERIES | Singlezone Ducted, Centrally Ducted | 203098007 |  | HRCU-A-CB | TH16B3622 |  | CF36BBCA1 | TM8V080B12MP12 | 10.25 | 16 | 9.5 |  |  |  |  | FALSE | FALSE | FALSE |  | 64 | 52 | 52 | TRUE | N/A | [5 empty] | R-410A | USA, Canada | 17900 | 1.32 | 3.97 | 34000 | 3.32 | 3 | 34000 | 3.32 | 3 | 20000 | 1.08 | 5.43 | 36400 | 2.82 | 3.78 | 18200 | 1.34 | 3.98 | 35600 | 3.1 | 3.37 | 35600 | 3.1 | 3.37 | 10300 | 1.38 | 2.19 | 22800 | 2.57 | 2.6 | 22800 | 2.57 | 2.6 | 6800 | 1.18 | 1.69 |  |  |  | 18600 | 2.46 | 2.22
04/28/22 | Live | Johnson Controls Inc. (York International Norman) | CHAMPION HEATING AND COOLING | LX SERIES | Singlezone Ducted, Centrally Ducted | 205549796 |  | HRCU-A-CB | TH16B3622 |  | CM36BXA1+TXV | TM8V080B12MP12 | 10.25 | 16 | 9.5 |  |  |  |  | FALSE | FALSE | FALSE |  | 64 | 52 | 52 | TRUE | N/A | [5 empty] | R-410A | USA, Canada | 17900 | 1.32 | 3.97 | 34000 | 3.32 | 3 | 34000 | 3.32 | 3 | 20000 | 1.08 | 5.43 | 36400 | 2.82 | 3.78 | 18200 | 1.34 | 3.98 | 35600 | 3.1 | 3.37 | 35600 | 3.1 | 3.37 | 10300 | 1.38 | 2.19 | 22800 | 2.57 | 2.6 | 22800 | 2.57 | 2.6 | 6800 | 1.18 | 1.69 |  |  |  | 18600 | 2.46 | 2.22
04/28/22 | Live | Johnson Controls Inc. (York International Norman) | CHAMPION HEATING AND COOLING | LX SERIES | Singlezone Ducted, Centrally Ducted | 203098035 |  | HRCU-A-CB | TH16B3622 |  | CM36BBCA1 | TM8V080B12MP12 | 10.25 | 16 | 9.5 |  |  |  |  | FALSE | FALSE | FALSE |  | 64 | 52 | 52 | TRUE | N/A | [5 empty] | R-410A | USA, Canada | 17900 | 1.32 | 3.97 | 34000 | 3.32 | 3 | 34000 | 3.32 | 3 | 20000 | 1.08 | 5.43 | 36400 | 2.82 | 3.78 | 18200 | 1.34 | 3.98 | 35600 | 3.1 | 3.37 | 35600 | 3.1 | 3.37 | 10300 | 1.38 | 2.19 | 22800 | 2.57 | 2.6 | 22800 | 2.57 | 2.6 | 6800 | 1.18 | 1.69 |  |  |  | 18600 | 2.46 | 2.22
04/28/22 | Live | Johnson Controls Inc. (York International Norman) | CHAMPION HEATING AND COOLING | LX SERIES | Singlezone Ducted, Centrally Ducted | 205549800 |  | HRCU-A-CB | TH16B3622 |  | CU36BXA1+TXV | TM8V080B12MP12 | 10.25 | 16 | 9.5 |  |  |  |  | FALSE | FALSE | FALSE |  | 64 | 52 | 52 | TRUE | N/A | [5 empty] | R-410A | USA, Canada | 17900 | 1.32 | 3.97 | 34000 | 3.32 | 3 | 34000 | 3.32 | 3 | 20000 | 1.08 | 5.43 | 36400 | 2.82 | 3.78 | 18200 | 1.34 | 3.98 | 35600 | 3.1 | 3.37 | 35600 | 3.1 | 3.37 | 10300 | 1.38 | 2.19 | 22800 | 2.57 | 2.6 | 22800 | 2.57 | 2.6 | 6800 | 1.18 | 1.69 |  |  |  | 18600 | 2.46 | 2.22
04/28/22 | Live | Johnson Controls Inc. (York International Norman) | CHAMPION HEATING AND COOLING | LX SERIES | Singlezone Ducted, Centrally Ducted | 203098023 |  | HRCU-A-CB | TH16B3622 |  | CF36BBCA1 | TPLC080B12MP13 | 10.25 | 16 | 9.5 |  |  |  |  | FALSE | FALSE | FALSE |  | 64 | 52 | 52 | TRUE | N/A | [5 empty] | R-410A | USA, Canada | 17900 | 1.32 | 3.97 | 34000 | 3.32 | 3 | 34000 | 3.32 | 3 | 20000 | 1.08 | 5.43 | 36400 | 2.82 | 3.78 | 18200 | 1.34 | 3.98 | 35600 | 3.1 | 3.37 | 35600 | 3.1 | 3.37 | 10300 | 1.38 | 2.19 | 22800 | 2.57 | 2.6 | 22800 | 2.57 | 2.6 | 6800 | 1.18 | 1.69 |  |  |  | 18600 | 2.46 | 2.22
04/28/22 | Live | Johnson Controls Inc. (York International Norman) | CHAMPION HEATING AND COOLING | LX SERIES | Singlezone Ducted, Centrally Ducted | 205549812 |  | HRCU-A-CB | TH16B3622 |  | CM36BXA1+TXV | TPLC080B12MP13 | 10.25 | 16 | 9.5 |  |  |  |  | FALSE | FALSE | FALSE |  | 64 | 52 | 52 | TRUE | N/A | [5 empty] | R-410A | USA, Canada | 17900 | 1.32 | 3.97 | 34000 | 3.32 | 3 | 34000 | 3.32 | 3 | 20000 | 1.08 | 5.43 | 36400 | 2.82 | 3.78 | 18200 | 1.34 | 3.98 | 35600 | 3.1 | 3.37 | 35600 | 3.1 | 3.37 | 10300 | 1.38 | 2.19 | 22800 | 2.57 | 2.6 | 22800 | 2.57 | 2.6 | 6800 | 1.18 | 1.69 |  |  |  | 18600 | 2.46 | 2.22
04/28/22 | Live | Johnson Controls Inc. (York International Norman) | CHAMPION HEATING AND COOLING | LX SERIES | Singlezone Ducted, Centrally Ducted | 203098051 |  | HRCU-A-CB | TH16B3622 |  | CM36BBCA1 | TPLC080B12MP13 | 10.25 | 16 | 9.5 |  |  |  |  | FALSE | FALSE | FALSE |  | 64 | 52 | 52 | TRUE | N/A | [5 empty] | R-410A | USA, Canada | 17900 | 1.32 | 3.97 | 34000 | 3.32 | 3 | 34000 | 3.32 | 3 | 20000 | 1.08 | 5.43 | 36400 | 2.82 | 3.78 | 18200 | 1.34 | 3.98 | 35600 | 3.1 | 3.37 | 35600 | 3.1 | 3.37 | 10300 | 1.38 | 2.19 | 22800 | 2.57 | 2.6 | 22800 | 2.57 | 2.6 | 6800 | 1.18 | 1.69 |  |  |  | 18600 | 2.46 | 2.22
04/28/22 | Live | Johnson Controls Inc. (York International Norman) | CHAMPION HEATING AND COOLING | LX SERIES | Singlezone Ducted, Centrally Ducted | 205549830 |  | HRCU-A-CB | TH16B3622 |  | CU36BXA1+TXV | TPLC080B12MP13 | 10.25 | 16 | 9.5 |  |  |  |  | FALSE | FALSE | FALSE |  | 64 | 52 | 52 | TRUE | N/A | [5 empty] | R-410A | USA, Canada | 17900 | 1.32 | 3.97 | 34000 | 3.32 | 3 | 34000 | 3.32 | 3 | 20000 | 1.08 | 5.43 | 36400 | 2.82 | 3.78 | 18200 | 1.34 | 3.98 | 35600 | 3.1 | 3.37 | 35600 | 3.1 | 3.37 | 10300 | 1.38 | 2.19 | 22800 | 2.57 | 2.6 | 22800 | 2.57 | 2.6 | 6800 | 1.18 | 1.69 |  |  |  | 18600 | 2.46 | 2.22
04/28/22 | Live | Johnson Controls Inc. (York International Norman) | CHAMPION HEATING AND COOLING | LX SERIES | Singlezone Ducted, Centrally Ducted | 206780723 |  | HRCU-A-CB | TH16B3622 |  | CF42CXA1+TXV | TM8E120C16MP11 | 11 | 16.5 | 9.75 |  |  |  |  | FALSE | FALSE | FALSE |  | 63 | 51 | 51 | TRUE | N/A | [5 empty] | R-410A | USA, Canada | 18000 | 1.3 | 4.06 | 34600 | 3.14 | 3.23 | 34600 | 3.14 | 3.23 | 20400 | 1.08 | 5.54 | 37000 | 2.65 | 4.09 | 18300 | 1.28 | 4.19 | 35000 | 2.88 | 3.56 | 35000 | 2.88 | 3.56 | 10400 | 1.28 | 2.38 | 22200 | 2.39 | 2.72 | 22200 | 2.39 | 2.72 | 6900 | 1.08 | 1.87 |  |  |  | 18000 | 2.23 | 2.37
04/28/22 | Live | Johnson Controls Inc. (York International Norman) | CHAMPION HEATING AND COOLING | LX SERIES | Singlezone Ducted, Centrally Ducted | 206780727 |  | HRCU-A-CB | TH16B3622 |  | CF42CXA1+TXV | TMLE120C16MP11 | 11 | 16.5 | 9.75 |  |  |  |  | FALSE | FALSE | FALSE |  | 63 | 51 | 51 | TRUE | N/A | [5 empty] | R-410A | USA, Canada | 18000 | 1.3 | 4.06 | 34600 | 3.14 | 3.23 | 34600 | 3.14 | 3.23 | 20400 | 1.08 | 5.54 | 37000 | 2.65 | 4.09 | 18300 | 1.28 | 4.19 | 35000 | 2.88 | 3.56 | 35000 | 2.88 | 3.56 | 10400 | 1.28 | 2.38 | 22200 | 2.39 | 2.72 | 22200 | 2.39 | 2.72 | 6900 | 1.08 | 1.87 |  |  |  | 18000 | 2.23 | 2.37
04/28/22 | Live | Johnson Controls Inc. (York International Norman) | CHAMPION HEATING AND COOLING | LX SERIES | Singlezone Ducted, Centrally Ducted | 203098261 |  | HRCU-A-CB | TH16B3622 |  | CF42CBCA1 | TM8E120C16MP11 | 11 | 16.5 | 9.75 |  |  |  |  | FALSE | FALSE | FALSE |  | 63 | 51 | 51 | TRUE | N/A | [5 empty] | R-410A | USA, Canada | 18000 | 1.3 | 4.06 | 34600 | 3.14 | 3.23 | 34600 | 3.14 | 3.23 | 20400 | 1.08 | 5.54 | 37000 | 2.65 | 4.09 | 18300 | 1.28 | 4.19 | 35000 | 2.88 | 3.56 | 35000 | 2.88 | 3.56 | 10400 | 1.28 | 2.38 | 22200 | 2.39 | 2.72 | 22200 | 2.39 | 2.72 | 6900 | 1.08 | 1.87 |  |  |  | 18000 | 2.23 | 2.37
04/28/22 | Live | Johnson Controls Inc. (York International Norman) | CHAMPION HEATING AND COOLING | LX SERIES | Singlezone Ducted, Centrally Ducted | 206780731 |  | HRCU-A-CB | TH16B3622 |  | CM42CXA1+TXV | TM8E120C16MP11 | 11 | 16.5 | 9.75 |  |  |  |  | FALSE | FALSE | FALSE |  | 63 | 51 | 51 | TRUE | N/A | [5 empty] | R-410A | USA, Canada | 18000 | 1.3 | 4.06 | 34600 | 3.14 | 3.23 | 34600 | 3.14 | 3.23 | 20400 | 1.08 | 5.54 | 37000 | 2.65 | 4.09 | 18300 | 1.28 | 4.19 | 35000 | 2.88 | 3.56 | 35000 | 2.88 | 3.56 | 10400 | 1.28 | 2.38 | 22200 | 2.39 | 2.72 | 22200 | 2.39 | 2.72 | 6900 | 1.08 | 1.87 |  |  |  | 18000 | 2.23 | 2.37
04/28/22 | Live | Johnson Controls Inc. (York International Norman) | CHAMPION HEATING AND COOLING | LX SERIES | Singlezone Ducted, Centrally Ducted | 203098268 |  | HRCU-A-CB | TH16B3622 |  | CM42CBCA1 | TM8E120C16MP11 | 11 | 16.5 | 9.75 |  |  |  |  | FALSE | FALSE | FALSE |  | 63 | 51 | 51 | TRUE | N/A | [5 empty] | R-410A | USA, Canada | 18000 | 1.3 | 4.06 | 34600 | 3.14 | 3.23 | 34600 | 3.14 | 3.23 | 20400 | 1.08 | 5.54 | 37000 | 2.65 | 4.09 | 18300 | 1.28 | 4.19 | 35000 | 2.88 | 3.56 | 35000 | 2.88 | 3.56 | 10400 | 1.28 | 2.38 | 22200 | 2.39 | 2.72 | 22200 | 2.39 | 2.72 | 6900 | 1.08 | 1.87 |  |  |  | 18000 | 2.23 | 2.37
04/28/22 | Live | Johnson Controls Inc. (York International Norman) | CHAMPION HEATING AND COOLING | LX SERIES | Singlezone Ducted, Centrally Ducted | 206780743 |  | HRCU-A-CB | TH16B3622 |  | CM42CXA1+TXV | TMLE120C16MP11 | 11 | 16.5 | 9.75 |  |  |  |  | FALSE | FALSE | FALSE |  | 63 | 51 | 51 | TRUE | N/A | [5 empty] | R-410A | USA, Canada | 18000 | 1.3 | 4.06 | 34600 | 3.14 | 3.23 | 34600 | 3.14 | 3.23 | 20400 | 1.08 | 5.54 | 37000 | 2.65 | 4.09 | 18300 | 1.28 | 4.19 | 35000 | 2.88 | 3.56 | 35000 | 2.88 | 3.56 | 10400 | 1.28 | 2.38 | 22200 | 2.39 | 2.72 | 22200 | 2.39 | 2.72 | 6900 | 1.08 | 1.87 |  |  |  | 18000 | 2.23 | 2.37
04/28/22 | Live | Johnson Controls Inc. (York International Norman) | CHAMPION HEATING AND COOLING | LX SERIES | Singlezone Ducted, Centrally Ducted | 206780735 |  | HRCU-A-CB | TH16B3622 |  | CU42CXA1+TXV | TM8E120C16MP11 | 11 | 16.5 | 9.75 |  |  |  |  | FALSE | FALSE | FALSE |  | 63 | 51 | 51 | TRUE | N/A | [5 empty] | R-410A | USA, Canada | 18000 | 1.3 | 4.06 | 34600 | 3.14 | 3.23 | 34600 | 3.14 | 3.23 | 20400 | 1.08 | 5.54 | 37000 | 2.65 | 4.09 | 18300 | 1.28 | 4.19 | 35000 | 2.88 | 3.56 | 35000 | 2.88 | 3.56 | 10400 | 1.28 | 2.38 | 22200 | 2.39 | 2.72 | 22200 | 2.39 | 2.72 | 6900 | 1.08 | 1.87 |  |  |  | 18000 | 2.23 | 2.37
04/28/22 | Live | Johnson Controls Inc. (York International Norman) | CHAMPION HEATING AND COOLING | LX SERIES | Singlezone Ducted, Centrally Ducted | 203430683 |  | HRCU-A-CB | TH16B3622 |  | CF42CBCA1 | TMLE120C16MP11 | 11 | 16.5 | 9.75 |  |  |  |  | FALSE | FALSE | FALSE |  | 63 | 51 | 51 | TRUE | N/A | [5 empty] | R-410A | USA, Canada | 18000 | 1.3 | 4.06 | 34600 | 3.14 | 3.23 | 34600 | 3.14 | 3.23 | 20400 | 1.08 | 5.54 | 37000 | 2.65 | 4.09 | 18300 | 1.28 | 4.19 | 35000 | 2.88 | 3.56 | 35000 | 2.88 | 3.56 | 10400 | 1.28 | 2.38 | 22200 | 2.39 | 2.72 | 22200 | 2.39 | 2.72 | 6900 | 1.08 | 1.87 |  |  |  | 18000 | 2.23 | 2.37
04/28/22 | Live | Johnson Controls Inc. (York International Norman) | CHAMPION HEATING AND COOLING | LX SERIES | Singlezone Ducted, Centrally Ducted | 203430689 |  | HRCU-A-CB | TH16B3622 |  | CM42CBCA1 | TMLE120C16MP11 | 11 | 16.5 | 9.75 |  |  |  |  | FALSE | FALSE | FALSE |  | 63 | 51 | 51 | TRUE | N/A | [5 empty] | R-410A | USA, Canada | 18000 | 1.3 | 4.06 | 34600 | 3.14 | 3.23 | 34600 | 3.14 | 3.23 | 20400 | 1.08 | 5.54 | 37000 | 2.65 | 4.09 | 18300 | 1.28 | 4.19 | 35000 | 2.88 | 3.56 | 35000 | 2.88 | 3.56 | 10400 | 1.28 | 2.38 | 22200 | 2.39 | 2.72 | 22200 | 2.39 | 2.72 | 6900 | 1.08 | 1.87 |  |  |  | 18000 | 2.23 | 2.37
04/28/22 | Live | Johnson Controls Inc. (York International Norman) | CHAMPION HEATING AND COOLING | LX SERIES | Singlezone Ducted, Centrally Ducted | 206780739 |  | HRCU-A-CB | TH16B3622 |  | CU42CXA1+TXV | TMLE120C16MP11 | 11 | 16.5 | 9.75 |  |  |  |  | FALSE | FALSE | FALSE |  | 63 | 51 | 51 | TRUE | N/A | [5 empty] | R-410A | USA, Canada | 18000 | 1.3 | 4.06 | 34600 | 3.14 | 3.23 | 34600 | 3.14 | 3.23 | 20400 | 1.08 | 5.54 | 37000 | 2.65 | 4.09 | 18300 | 1.28 | 4.19 | 35000 | 2.88 | 3.56 | 35000 | 2.88 | 3.56 | 10400 | 1.28 | 2.38 | 22200 | 2.39 | 2.72 | 22200 | 2.39 | 2.72 | 6900 | 1.08 | 1.87 |  |  |  | 18000 | 2.23 | 2.37
04/28/22 | Live | Johnson Controls Inc. (York International Norman) | CHAMPION HEATING AND COOLING | LX SERIES | Singlezone Ducted, Centrally Ducted | 205549818 |  | HRCU-A-CB | TH16B3622 |  | CF36CXA1+TXV | TM8E120C16MP11 | 11 | 16.5 | 9.75 |  |  |  |  | FALSE | FALSE | FALSE |  | 63 | 51 | 51 | TRUE | N/A | [5 empty] | R-410A | USA, Canada | 18100 | 1.29 | 4.11 | 34600 | 3.14 | 3.23 | 34600 | 3.14 | 3.23 | 20400 | 1.08 | 5.54 | 37000 | 2.65 | 4.09 | 18300 | 1.29 | 4.16 | 35000 | 2.93 | 3.5 | 35000 | 2.93 | 3.5 | 10400 | 1.3 | 2.34 | 22200 | 2.41 | 2.7 | 22200 | 2.41 | 2.7 | 6900 | 1.1 | 1.84 |  |  |  | 18000 | 2.28 | 2.31
04/28/22 | Live | Johnson Controls Inc. (York International Norman) | CHAMPION HEATING AND COOLING | LX SERIES | Singlezone Ducted, Centrally Ducted | 205549822 |  | HRCU-A-CB | TH16B3622 |  | CF36CXA1+TXV | TMLE120C16MP11 | 11 | 16.5 | 9.75 |  |  |  |  | FALSE | FALSE | FALSE |  | 63 | 51 | 51 | TRUE | N/A | [5 empty] | R-410A | USA, Canada | 18100 | 1.29 | 4.11 | 34600 | 3.14 | 3.23 | 34600 | 3.14 | 3.23 | 20400 | 1.08 | 5.54 | 37000 | 2.65 | 4.09 | 18300 | 1.29 | 4.16 | 35000 | 2.93 | 3.5 | 35000 | 2.93 | 3.5 | 10400 | 1.3 | 2.34 | 22200 | 2.41 | 2.7 | 22200 | 2.41 | 2.7 | 6900 | 1.1 | 1.84 |  |  |  | 18000 | 2.28 | 2.31
04/28/22 | Live | Johnson Controls Inc. (York International Norman) | CHAMPION HEATING AND COOLING | LX SERIES | Singlezone Ducted, Centrally Ducted | 205549826 |  | HRCU-A-CB | TH16B3622 |  | CM36CXA1+TXV | TM8E120C16MP11 | 11 | 16.5 | 9.75 |  |  |  |  | FALSE | FALSE | FALSE |  | 63 | 51 | 51 | TRUE | N/A | [5 empty] | R-410A | USA, Canada | 18100 | 1.29 | 4.11 | 34600 | 3.14 | 3.23 | 34600 | 3.14 | 3.23 | 20400 | 1.08 | 5.54 | 37000 | 2.65 | 4.09 | 18300 | 1.29 | 4.16 | 35000 | 2.93 | 3.5 | 35000 | 2.93 | 3.5 | 10400 | 1.3 | 2.34 | 22200 | 2.41 | 2.7 | 22200 | 2.41 | 2.7 | 6900 | 1.1 | 1.84 |  |  |  | 18000 | 2.28 | 2.31
04/28/22 | Live | Johnson Controls Inc. (York International Norman) | CHAMPION HEATING AND COOLING | LX SERIES | Singlezone Ducted, Centrally Ducted | 203086605 |  | HRCU-A-CB | TH16B3622 |  | CM36CBCA1 | TM8E120C16MP11 | 11 | 16.5 | 9.75 |  |  |  |  | FALSE | FALSE | FALSE |  | 63 | 51 | 51 | TRUE | N/A | [5 empty] | R-410A | USA, Canada | 18100 | 1.29 | 4.11 | 34600 | 3.14 | 3.23 | 34600 | 3.14 | 3.23 | 20400 | 1.08 | 5.54 | 37000 | 2.65 | 4.09 | 18300 | 1.29 | 4.16 | 35000 | 2.93 | 3.5 | 35000 | 2.93 | 3.5 | 10400 | 1.3 | 2.34 | 22200 | 2.41 | 2.7 | 22200 | 2.41 | 2.7 | 6900 | 1.1 | 1.84 |  |  |  | 18000 | 2.28 | 2.31
04/28/22 | Live | Johnson Controls Inc. (York International Norman) | CHAMPION HEATING AND COOLING | LX SERIES | Singlezone Ducted, Centrally Ducted | 205549836 |  | HRCU-A-CB | TH16B3622 |  | CU36CXA1+TXV | TM8E120C16MP11 | 11 | 16.5 | 9.75 |  |  |  |  | FALSE | FALSE | FALSE |  | 63 | 51 | 51 | TRUE | N/A | [5 empty] | R-410A | USA, Canada | 18100 | 1.29 | 4.11 | 34600 | 3.14 | 3.23 | 34600 | 3.14 | 3.23 | 20400 | 1.08 | 5.54 | 37000 | 2.65 | 4.09 | 18300 | 1.29 | 4.16 | 35000 | 2.93 | 3.5 | 35000 | 2.93 | 3.5 | 10400 | 1.3 | 2.34 | 22200 | 2.41 | 2.7 | 22200 | 2.41 | 2.7 | 6900 | 1.1 | 1.84 |  |  |  | 18000 | 2.28 | 2.31
04/28/22 | Live | Johnson Controls Inc. (York International Norman) | CHAMPION HEATING AND COOLING | LX SERIES | Singlezone Ducted, Centrally Ducted | 205549840 |  | HRCU-A-CB | TH16B3622 |  | CM36CXA1+TXV | TMLE120C16MP11 | 11 | 16.5 | 9.75 |  |  |  |  | FALSE | FALSE | FALSE |  | 63 | 51 | 51 | TRUE | N/A | [5 empty] | R-410A | USA, Canada | 18100 | 1.29 | 4.11 | 34600 | 3.14 | 3.23 | 34600 | 3.14 | 3.23 | 20400 | 1.08 | 5.54 | 37000 | 2.65 | 4.09 | 18300 | 1.29 | 4.16 | 35000 | 2.93 | 3.5 | 35000 | 2.93 | 3.5 | 10400 | 1.3 | 2.34 | 22200 | 2.41 | 2.7 | 22200 | 2.41 | 2.7 | 6900 | 1.1 | 1.84 |  |  |  | 18000 | 2.28 | 2.31
04/28/22 | Live | Johnson Controls Inc. (York International Norman) | CHAMPION HEATING AND COOLING | LX SERIES | Singlezone Ducted, Centrally Ducted | 203430700 |  | HRCU-A-CB | TH16B3622 |  | CM36CBCA1 | TMLE120C16MP11 | 11 | 16.5 | 9.75 |  |  |  |  | FALSE | FALSE | FALSE |  | 63 | 51 | 51 | TRUE | N/A | [5 empty] | R-410A | USA, Canada | 18100 | 1.29 | 4.11 | 34600 | 3.14 | 3.23 | 34600 | 3.14 | 3.23 | 20400 | 1.08 | 5.54 | 37000 | 2.65 | 4.09 | 18300 | 1.29 | 4.16 | 35000 | 2.93 | 3.5 | 35000 | 2.93 | 3.5 | 10400 | 1.3 | 2.34 | 22200 | 2.41 | 2.7 | 22200 | 2.41 | 2.7 | 6900 | 1.1 | 1.84 |  |  |  | 18000 | 2.28 | 2.31
04/28/22 | Live | Johnson Controls Inc. (York International Norman) | CHAMPION HEATING AND COOLING | LX SERIES | Singlezone Ducted, Centrally Ducted | 205549852 |  | HRCU-A-CB | TH16B3622 |  | CF48DXA1+TXV | TMLE100C16MP11 | 11 | 16.5 | 9.75 |  |  |  |  | FALSE | FALSE | FALSE |  | 64 | 52 | 52 | TRUE | N/A | [5 empty] | R-410A | USA, Canada | 18000 | 1.3 | 4.06 | 34800 | 3.16 | 3.23 | 34800 | 3.16 | 3.23 | 20400 | 1.08 | 5.54 | 37000 | 2.65 | 4.09 | 18200 | 1.26 | 4.23 | 34600 | 2.82 | 3.6 | 34600 | 2.82 | 3.6 | 10200 | 1.25 | 2.39 | 22200 | 2.39 | 2.72 | 22200 | 2.39 | 2.72 | 6700 | 1.06 | 1.85 |  |  |  | 18000 | 2.22 | 2.38
04/28/22 | Live | Johnson Controls Inc. (York International Norman) | CHAMPION HEATING AND COOLING | LX SERIES | Singlezone Ducted, Centrally Ducted | 205549848 |  | HRCU-A-CB | TH16B3622 |  | CF48DXA1+TXV | TM8E100C16MP11 | 11 | 16.5 | 9.75 |  |  |  |  | FALSE | FALSE | FALSE |  | 64 | 52 | 52 | TRUE | N/A | [5 empty] | R-410A | USA, Canada | 18000 | 1.3 | 4.06 | 34800 | 3.16 | 3.23 | 34800 | 3.16 | 3.23 | 20400 | 1.08 | 5.54 | 37000 | 2.65 | 4.09 | 18200 | 1.26 | 4.23 | 34600 | 2.82 | 3.6 | 34600 | 2.82 | 3.6 | 10200 | 1.25 | 2.39 | 22200 | 2.39 | 2.72 | 22200 | 2.39 | 2.72 | 6700 | 1.06 | 1.85 |  |  |  | 18000 | 2.22 | 2.38
04/28/22 | Live | Johnson Controls Inc. (York International Norman) | CHAMPION HEATING AND COOLING | LX SERIES | Singlezone Ducted, Centrally Ducted | 205549844 |  | HRCU-A-CB | TH16B3622 |  | CU36CXA1+TXV | TMLE120C16MP11 | 11 | 16.5 | 9.75 |  |  |  |  | FALSE | FALSE | FALSE |  | 63 | 51 | 51 | TRUE | N/A | [5 empty] | R-410A | USA, Canada | 18100 | 1.29 | 4.11 | 34600 | 3.14 | 3.23 | 34600 | 3.14 | 3.23 | 20400 | 1.08 | 5.54 | 37000 | 2.65 | 4.09 | 18300 | 1.29 | 4.16 | 35000 | 2.93 | 3.5 | 35000 | 2.93 | 3.5 | 10400 | 1.3 | 2.34 | 22200 | 2.41 | 2.7 | 22200 | 2.41 | 2.7 | 6900 | 1.1 | 1.84 |  |  |  | 18000 | 2.28 | 2.31
04/28/22 | Live | Johnson Controls Inc. (York International Norman) | CHAMPION HEATING AND COOLING | LX SERIES | Singlezone Ducted, Centrally Ducted | 205549856 |  | HRCU-A-CB | TH16B3622 |  | CM48DXA1+TXV | TM8E100C16MP11 | 11 | 16.5 | 9.75 |  |  |  |  | FALSE | FALSE | FALSE |  | 64 | 52 | 52 | TRUE | N/A | [5 empty] | R-410A | USA, Canada | 18000 | 1.3 | 4.06 | 34800 | 3.16 | 3.23 | 34800 | 3.16 | 3.23 | 20400 | 1.08 | 5.54 | 37000 | 2.65 | 4.09 | 18200 | 1.26 | 4.23 | 34600 | 2.82 | 3.6 | 34600 | 2.82 | 3.6 | 10200 | 1.25 | 2.39 | 22200 | 2.39 | 2.72 | 22200 | 2.39 | 2.72 | 6700 | 1.06 | 1.85 |  |  |  | 18000 | 2.22 | 2.38
04/28/22 | Live | Johnson Controls Inc. (York International Norman) | CHAMPION HEATING AND COOLING | LX SERIES | Singlezone Ducted, Centrally Ducted | 205549860 |  | HRCU-A-CB | TH16B3622 |  | CU48DXA1+TXV | TM8E100C16MP11 | 11 | 16.5 | 9.75 |  |  |  |  | FALSE | FALSE | FALSE |  | 64 | 52 | 52 | TRUE | N/A | [5 empty] | R-410A | USA, Canada | 18000 | 1.3 | 4.06 | 34800 | 3.16 | 3.23 | 34800 | 3.16 | 3.23 | 20400 | 1.08 | 5.54 | 37000 | 2.65 | 4.09 | 18200 | 1.26 | 4.23 | 34600 | 2.82 | 3.6 | 34600 | 2.82 | 3.6 | 10200 | 1.25 | 2.39 | 22200 | 2.39 | 2.72 | 22200 | 2.39 | 2.72 | 6700 | 1.06 | 1.85 |  |  |  | 18000 | 2.22 | 2.38
04/28/22 | Live | Johnson Controls Inc. (York International Norman) | CHAMPION HEATING AND COOLING | LX SERIES | Singlezone Ducted, Centrally Ducted | 203086643 |  | HRCU-A-CB | TH16B3622 |  | CM48DBCA1 | TM8E100C16MP11 | 11 | 16.5 | 9.75 |  |  |  |  | FALSE | FALSE | FALSE |  | 64 | 52 | 52 | TRUE | N/A | [5 empty] | R-410A | USA, Canada | 18000 | 1.3 | 4.06 | 34800 | 3.16 | 3.23 | 34800 | 3.16 | 3.23 | 20400 | 1.08 | 5.54 | 37000 | 2.65 | 4.09 | 18200 | 1.26 | 4.23 | 34600 | 2.82 | 3.6 | 34600 | 2.82 | 3.6 | 10200 | 1.25 | 2.39 | 22200 | 2.39 | 2.72 | 22200 | 2.39 | 2.72 | 6700 | 1.06 | 1.85 |  |  |  | 18000 | 2.22 | 2.38
04/28/22 | Live | Johnson Controls Inc. (York International Norman) | CHAMPION HEATING AND COOLING | LX SERIES | Singlezone Ducted, Centrally Ducted | 205549864 |  | HRCU-A-CB | TH16B3622 |  | CM48DXA1+TXV | TMLE100C16MP11 | 11 | 16.5 | 9.75 |  |  |  |  | FALSE | FALSE | FALSE |  | 64 | 52 | 52 | TRUE | N/A | [5 empty] | R-410A | USA, Canada | 18000 | 1.3 | 4.06 | 34800 | 3.16 | 3.23 | 34800 | 3.16 | 3.23 | 20400 | 1.08 | 5.54 | 37000 | 2.65 | 4.09 | 18200 | 1.26 | 4.23 | 34600 | 2.82 | 3.6 | 34600 | 2.82 | 3.6 | 10200 | 1.25 | 2.39 | 22200 | 2.39 | 2.72 | 22200 | 2.39 | 2.72 | 6700 | 1.06 | 1.85 |  |  |  | 18000 | 2.22 | 2.38
04/28/22 | Live | Johnson Controls Inc. (York International Norman) | CHAMPION HEATING AND COOLING | LX SERIES | Singlezone Ducted, Centrally Ducted | 205549868 |  | HRCU-A-CB | TH16B3622 |  | CU48DXA1+TXV | TMLE100C16MP11 | 11 | 16.5 | 9.75 |  |  |  |  | FALSE | FALSE | FALSE |  | 64 | 52 | 52 | TRUE | N/A | [5 empty] | R-410A | USA, Canada | 18000 | 1.3 | 4.06 | 34800 | 3.16 | 3.23 | 34800 | 3.16 | 3.23 | 20400 | 1.08 | 5.54 | 37000 | 2.65 | 4.09 | 18200 | 1.26 | 4.23 | 34600 | 2.82 | 3.6 | 34600 | 2.82 | 3.6 | 10200 | 1.25 | 2.39 | 22200 | 2.39 | 2.72 | 22200 | 2.39 | 2.72 | 6700 | 1.06 | 1.85 |  |  |  | 18000 | 2.22 | 2.38
04/28/22 | Live | Johnson Controls Inc. (York International Norman) | CHAMPION HEATING AND COOLING | LX SERIES | Singlezone Ducted, Centrally Ducted | 203430711 |  | HRCU-A-CB | TH16B3622 |  | CM48DBCA1 | TMLE100C16MP11 | 11 | 16.5 | 9.75 |  |  |  |  | FALSE | FALSE | FALSE |  | 64 | 52 | 52 | TRUE | N/A | [5 empty] | R-410A | USA, Canada | 18000 | 1.3 | 4.06 | 34800 | 3.16 | 3.23 | 34800 | 3.16 | 3.23 | 20400 | 1.08 | 5.54 | 37000 | 2.65 | 4.09 | 18200 | 1.26 | 4.23 | 34600 | 2.82 | 3.6 | 34600 | 2.82 | 3.6 | 10200 | 1.25 | 2.39 | 22200 | 2.39 | 2.72 | 22200 | 2.39 | 2.72 | 6700 | 1.06 | 1.85 |  |  |  | 18000 | 2.22 | 2.38
04/28/22 | Live | Johnson Controls Inc. (York International Norman) | CHAMPION HEATING AND COOLING | LX SERIES | Singlezone Ducted, Centrally Ducted | 205549872 |  | HRCU-A-CB | TH16B3622 |  | CF48CXA1+TXV | TM8E100C16MP11 | 11 | 16.5 | 9.75 |  |  |  |  | FALSE | FALSE | FALSE |  | 63 | 51 | 51 | TRUE | N/A | [5 empty] | R-410A | USA, Canada | 18000 | 1.29 | 4.09 | 34800 | 3.16 | 3.23 | 34800 | 3.16 | 3.23 | 20400 | 1.08 | 5.54 | 37000 | 2.65 | 4.09 | 18200 | 1.27 | 4.2 | 34800 | 2.83 | 3.6 | 34800 | 2.83 | 3.6 | 10200 | 1.26 | 2.37 | 22200 | 2.39 | 2.72 | 22200 | 2.39 | 2.72 | 6700 | 1.06 | 1.85 |  |  |  | 18000 | 2.22 | 2.38
04/28/22 | Live | Johnson Controls Inc. (York International Norman) | CHAMPION HEATING AND COOLING | LX SERIES | Singlezone Ducted, Centrally Ducted | 205549876 |  | HRCU-A-CB | TH16B3622 |  | CF48CXA1+TXV | TMLE100C16MP11 | 11 | 16.5 | 9.75 |  |  |  |  | FALSE | FALSE | FALSE |  | 63 | 51 | 51 | TRUE | N/A | [5 empty] | R-410A | USA, Canada | 18000 | 1.29 | 4.09 | 34800 | 3.16 | 3.23 | 34800 | 3.16 | 3.23 | 20400 | 1.08 | 5.54 | 37000 | 2.65 | 4.09 | 18200 | 1.27 | 4.2 | 34800 | 2.83 | 3.6 | 34800 | 2.83 | 3.6 | 10200 | 1.26 | 2.37 | 22200 | 2.39 | 2.72 | 22200 | 2.39 | 2.72 | 6700 | 1.06 | 1.85 |  |  |  | 18000 | 2.22 | 2.38
04/28/22 | Live | Johnson Controls Inc. (York International Norman) | CHAMPION HEATING AND COOLING | LX SERIES | Singlezone Ducted, Centrally Ducted | 203086682 |  | HRCU-A-CB | TH16B3622 |  | CF48CBCA1 | TM8E100C16MP11 | 11 | 16.5 | 9.75 |  |  |  |  | FALSE | FALSE | FALSE |  | 63 | 51 | 51 | TRUE | N/A | [5 empty] | R-410A | USA, Canada | 18000 | 1.29 | 4.09 | 34800 | 3.16 | 3.23 | 34800 | 3.16 | 3.23 | 20400 | 1.08 | 5.54 | 37000 | 2.65 | 4.09 | 18200 | 1.27 | 4.2 | 34800 | 2.83 | 3.6 | 34800 | 2.83 | 3.6 | 10200 | 1.26 | 2.37 | 22200 | 2.39 | 2.72 | 22200 | 2.39 | 2.72 | 6700 | 1.06 | 1.85 |  |  |  | 18000 | 2.22 | 2.38
04/28/22 | Live | Johnson Controls Inc. (York International Norman) | CHAMPION HEATING AND COOLING | LX SERIES | Singlezone Ducted, Centrally Ducted | 205549920 |  | HRCU-A-CB | TH16B3622 |  | CM48CXA1+TXV | TM8E100C16MP11 | 11 | 16.5 | 9.75 |  |  |  |  | FALSE | FALSE | FALSE |  | 63 | 51 | 51 | TRUE | N/A | [5 empty] | R-410A | USA, Canada | 18000 | 1.29 | 4.09 | 34800 | 3.16 | 3.23 | 34800 | 3.16 | 3.23 | 20400 | 1.08 | 5.54 | 37000 | 2.65 | 4.09 | 18200 | 1.27 | 4.2 | 34800 | 2.83 | 3.6 | 34800 | 2.83 | 3.6 | 10200 | 1.26 | 2.37 | 22200 | 2.39 | 2.72 | 22200 | 2.39 | 2.72 | 6700 | 1.06 | 1.85 |  |  |  | 18000 | 2.22 | 2.38
04/28/22 | Live | Johnson Controls Inc. (York International Norman) | CHAMPION HEATING AND COOLING | LX SERIES | Singlezone Ducted, Centrally Ducted | 203086702 |  | HRCU-A-CB | TH16B3622 |  | CM48CBCA1 | TM8E100C16MP11 | 11 | 16.5 | 9.75 |  |  |  |  | FALSE | FALSE | FALSE |  | 63 | 51 | 51 | TRUE | N/A | [5 empty] | R-410A | USA, Canada | 18000 | 1.29 | 4.09 | 34800 | 3.16 | 3.23 | 34800 | 3.16 | 3.23 | 20400 | 1.08 | 5.54 | 37000 | 2.65 | 4.09 | 18200 | 1.27 | 4.2 | 34800 | 2.83 | 3.6 | 34800 | 2.83 | 3.6 | 10200 | 1.26 | 2.37 | 22200 | 2.39 | 2.72 | 22200 | 2.39 | 2.72 | 6700 | 1.06 | 1.85 |  |  |  | 18000 | 2.22 | 2.38
04/28/22 | Live | Johnson Controls Inc. (York International Norman) | CHAMPION HEATING AND COOLING | LX SERIES | Singlezone Ducted, Centrally Ducted | 205549924 |  | HRCU-A-CB | TH16B3622 |  | CU48CXA1+TXV | TM8E100C16MP11 | 11 | 16.5 | 9.75 |  |  |  |  | FALSE | FALSE | FALSE |  | 63 | 51 | 51 | TRUE | N/A | [5 empty] | R-410A | USA, Canada | 18000 | 1.29 | 4.09 | 34800 | 3.16 | 3.23 | 34800 | 3.16 | 3.23 | 20400 | 1.08 | 5.54 | 37000 | 2.65 | 4.09 | 18200 | 1.27 | 4.2 | 34800 | 2.83 | 3.6 | 34800 | 2.83 | 3.6 | 10200 | 1.26 | 2.37 | 22200 | 2.39 | 2.72 | 22200 | 2.39 | 2.72 | 6700 | 1.06 | 1.85 |  |  |  | 18000 | 2.22 | 2.38
04/28/22 | Live | Johnson Controls Inc. (York International Norman) | CHAMPION HEATING AND COOLING | LX SERIES | Singlezone Ducted, Centrally Ducted | 203430722 |  | HRCU-A-CB | TH16B3622 |  | CF48CBCA1 | TMLE100C16MP11 | 11 | 16.5 | 9.75 |  |  |  |  | FALSE | FALSE | FALSE |  | 63 | 51 | 51 | TRUE | N/A | [5 empty] | R-410A | USA, Canada | 18000 | 1.29 | 4.09 | 34800 | 3.16 | 3.23 | 34800 | 3.16 | 3.23 | 20400 | 1.08 | 5.54 | 37000 | 2.65 | 4.09 | 18200 | 1.27 | 4.2 | 34800 | 2.83 | 3.6 | 34800 | 2.83 | 3.6 | 10200 | 1.26 | 2.37 | 22200 | 2.39 | 2.72 | 22200 | 2.39 | 2.72 | 6700 | 1.06 | 1.85 |  |  |  | 18000 | 2.22 | 2.38
04/28/22 | Live | Johnson Controls Inc. (York International Norman) | CHAMPION HEATING AND COOLING | LX SERIES | Singlezone Ducted, Centrally Ducted | 205549928 |  | HRCU-A-CB | TH16B3622 |  | CM48CXA1+TXV | TMLE100C16MP11 | 11 | 16.5 | 9.75 |  |  |  |  | FALSE | FALSE | FALSE |  | 63 | 51 | 51 | TRUE | N/A | [5 empty] | R-410A | USA, Canada | 18000 | 1.29 | 4.09 | 34800 | 3.16 | 3.23 | 34800 | 3.16 | 3.23 | 20400 | 1.08 | 5.54 | 37000 | 2.65 | 4.09 | 18200 | 1.27 | 4.2 | 34800 | 2.83 | 3.6 | 34800 | 2.83 | 3.6 | 10200 | 1.26 | 2.37 | 22200 | 2.39 | 2.72 | 22200 | 2.39 | 2.72 | 6700 | 1.06 | 1.85 |  |  |  | 18000 | 2.22 | 2.38
04/28/22 | Live | Johnson Controls Inc. (York International Norman) | CHAMPION HEATING AND COOLING | LX SERIES | Singlezone Ducted, Centrally Ducted | 203430728 |  | HRCU-A-CB | TH16B3622 |  | CM48CBCA1 | TMLE100C16MP11 | 11 | 16.5 | 9.75 |  |  |  |  | FALSE | FALSE | FALSE |  | 63 | 51 | 51 | TRUE | N/A | [5 empty] | R-410A | USA, Canada | 18000 | 1.29 | 4.09 | 34800 | 3.16 | 3.23 | 34800 | 3.16 | 3.23 | 20400 | 1.08 | 5.54 | 37000 | 2.65 | 4.09 | 18200 | 1.27 | 4.2 | 34800 | 2.83 | 3.6 | 34800 | 2.83 | 3.6 | 10200 | 1.26 | 2.37 | 22200 | 2.39 | 2.72 | 22200 | 2.39 | 2.72 | 6700 | 1.06 | 1.85 |  |  |  | 18000 | 2.22 | 2.38
04/28/22 | Live | Johnson Controls Inc. (York International Norman) | CHAMPION HEATING AND COOLING | LX SERIES | Singlezone Ducted, Centrally Ducted | 205549884 |  | HRCU-A-CB | TH16B3622 |  | CF42DXA1+TXV | TM8E100C16MP11 | 11 | 16.5 | 9.75 |  |  |  |  | FALSE | FALSE | FALSE |  | 63 | 51 | 51 | TRUE | N/A | [5 empty] | R-410A | USA, Canada | 18000 | 1.3 | 4.06 | 34600 | 3.14 | 3.23 | 34600 | 3.14 | 3.23 | 20400 | 1.08 | 5.54 | 37000 | 2.65 | 4.09 | 18300 | 1.28 | 4.19 | 35000 | 2.88 | 3.56 | 35000 | 2.88 | 3.56 | 10400 | 1.28 | 2.38 | 22200 | 2.39 | 2.72 | 22200 | 2.39 | 2.72 | 6900 | 1.08 | 1.87 |  |  |  | 18000 | 2.23 | 2.37
04/28/22 | Live | Johnson Controls Inc. (York International Norman) | CHAMPION HEATING AND COOLING | LX SERIES | Singlezone Ducted, Centrally Ducted | 205549880 |  | HRCU-A-CB | TH16B3622 |  | CU48CXA1+TXV | TMLE100C16MP11 | 11 | 16.5 | 9.75 |  |  |  |  | FALSE | FALSE | FALSE |  | 63 | 51 | 51 | TRUE | N/A | [5 empty] | R-410A | USA, Canada | 18000 | 1.29 | 4.09 | 34800 | 3.16 | 3.23 | 34800 | 3.16 | 3.23 | 20400 | 1.08 | 5.54 | 37000 | 2.65 | 4.09 | 18200 | 1.27 | 4.2 | 34800 | 2.83 | 3.6 | 34800 | 2.83 | 3.6 | 10200 | 1.26 | 2.37 | 22200 | 2.39 | 2.72 | 22200 | 2.39 | 2.72 | 6700 | 1.06 | 1.85 |  |  |  | 18000 | 2.22 | 2.38
04/28/22 | Live | Johnson Controls Inc. (York International Norman) | CHAMPION HEATING AND COOLING | LX SERIES | Singlezone Ducted, Centrally Ducted | 205549888 |  | HRCU-A-CB | TH16B3622 |  | CF42DXA1+TXV | TMLE100C16MP11 | 11 | 16.5 | 9.75 |  |  |  |  | FALSE | FALSE | FALSE |  | 63 | 51 | 51 | TRUE | N/A | [5 empty] | R-410A | USA, Canada | 18000 | 1.3 | 4.06 | 34600 | 3.14 | 3.23 | 34600 | 3.14 | 3.23 | 20400 | 1.08 | 5.54 | 37000 | 2.65 | 4.09 | 18300 | 1.28 | 4.19 | 35000 | 2.88 | 3.56 | 35000 | 2.88 | 3.56 | 10400 | 1.28 | 2.38 | 22200 | 2.39 | 2.72 | 22200 | 2.39 | 2.72 | 6900 | 1.08 | 1.87 |  |  |  | 18000 | 2.23 | 2.37
04/28/22 | Live | Johnson Controls Inc. (York International Norman) | CHAMPION HEATING AND COOLING | LX SERIES | Singlezone Ducted, Centrally Ducted | 205549892 |  | HRCU-A-CB | TH16B3622 |  | CM42DXA1+TXV | TM8E100C16MP11 | 11 | 16.5 | 9.75 |  |  |  |  | FALSE | FALSE | FALSE |  | 63 | 51 | 51 | TRUE | N/A | [5 empty] | R-410A | USA, Canada | 18000 | 1.3 | 4.06 | 34600 | 3.14 | 3.23 | 34600 | 3.14 | 3.23 | 20400 | 1.08 | 5.54 | 37000 | 2.65 | 4.09 | 18300 | 1.28 | 4.19 | 35000 | 2.88 | 3.56 | 35000 | 2.88 | 3.56 | 10400 | 1.28 | 2.38 | 22200 | 2.39 | 2.72 | 22200 | 2.39 | 2.72 | 6900 | 1.08 | 1.87 |  |  |  | 18000 | 2.23 | 2.37
04/28/22 | Live | Johnson Controls Inc. (York International Norman) | CHAMPION HEATING AND COOLING | LX SERIES | Singlezone Ducted, Centrally Ducted | 205549896 |  | HRCU-A-CB | TH16B3622 |  | CM42DXA1+TXV | TMLE100C16MP11 | 11 | 16.5 | 9.75 |  |  |  |  | FALSE | FALSE | FALSE |  | 63 | 51 | 51 | TRUE | N/A | [5 empty] | R-410A | USA, Canada | 18000 | 1.3 | 4.06 | 34600 | 3.14 | 3.23 | 34600 | 3.14 | 3.23 | 20400 | 1.08 | 5.54 | 37000 | 2.65 | 4.09 | 18300 | 1.28 | 4.19 | 35000 | 2.88 | 3.56 | 35000 | 2.88 | 3.56 | 10400 | 1.28 | 2.38 | 22200 | 2.39 | 2.72 | 22200 | 2.39 | 2.72 | 6900 | 1.08 | 1.87 |  |  |  | 18000 | 2.23 | 2.37
04/28/22 | Live | Johnson Controls Inc. (York International Norman) | CHAMPION HEATING AND COOLING | LX SERIES | Singlezone Ducted, Centrally Ducted | 205549900 |  | HRCU-A-CB | TH16B3622 |  | CF42BXA1+TXV | TM8E100B12MP11 | 10.75 | 16.25 | 9.5 |  |  |  |  | FALSE | FALSE | FALSE |  | 63 | 51 | 51 | TRUE | N/A | [5 empty] | R-410A | USA, Canada | 17800 | 1.26 | 4.14 | 34200 | 3.18 | 3.15 | 34200 | 3.18 | 3.15 | 20200 | 1.06 | 5.58 | 36400 | 2.71 | 3.94 | 18200 | 1.3 | 4.1 | 35200 | 2.98 | 3.46 | 35200 | 2.98 | 3.46 | 10200 | 1.31 | 2.28 | 22400 | 2.45 | 2.68 | 22400 | 2.45 | 2.68 | 6700 | 1.11 | 1.77 |  |  |  | 18200 | 2.33 | 2.29
04/28/22 | Live | Johnson Controls Inc. (York International Norman) | CHAMPION HEATING AND COOLING | LX SERIES | Singlezone Ducted, Centrally Ducted | 205549904 |  | HRCU-A-CB | TH16B3622 |  | CF42BXA1+TXV | TMLE100B12MP11 | 10.75 | 16.25 | 9.5 |  |  |  |  | FALSE | FALSE | FALSE |  | 63 | 51 | 51 | TRUE | N/A | [5 empty] | R-410A | USA, Canada | 17800 | 1.26 | 4.14 | 34200 | 3.18 | 3.15 | 34200 | 3.18 | 3.15 | 20200 | 1.06 | 5.58 | 36400 | 2.71 | 3.94 | 18200 | 1.3 | 4.1 | 35200 | 2.98 | 3.46 | 35200 | 2.98 | 3.46 | 10200 | 1.31 | 2.28 | 22400 | 2.45 | 2.68 | 22400 | 2.45 | 2.68 | 6700 | 1.11 | 1.77 |  |  |  | 18200 | 2.33 | 2.29
04/28/22 | Live | Johnson Controls Inc. (York International Norman) | CHAMPION HEATING AND COOLING | LX SERIES | Singlezone Ducted, Centrally Ducted | 205549908 |  | HRCU-A-CB | TH16B3622 |  | CF36CXA1+TXV | TM8E100B12MP11 | 10.75 | 16.25 | 9.5 |  |  |  |  | FALSE | FALSE | FALSE |  | 63 | 51 | 51 | TRUE | N/A | [5 empty] | R-410A | USA, Canada | 17800 | 1.25 | 4.17 | 34400 | 3.2 | 3.15 | 34400 | 3.2 | 3.15 | 20200 | 1.05 | 5.64 | 36800 | 2.7 | 3.99 | 18300 | 1.31 | 4.09 | 35200 | 2.98 | 3.46 | 35200 | 2.98 | 3.46 | 10400 | 1.32 | 2.31 | 22400 | 2.47 | 2.66 | 22400 | 2.47 | 2.66 | 6900 | 1.13 | 1.79 |  |  |  | 18200 | 2.33 | 2.29
04/28/22 | Live | Johnson Controls Inc. (York International Norman) | CHAMPION HEATING AND COOLING | LX SERIES | Singlezone Ducted, Centrally Ducted | 205549912 |  | HRCU-A-CB | TH16B3622 |  | CF36CXA1+TXV | TMLE100B12MP11 | 10.75 | 16.25 | 9.5 |  |  |  |  | FALSE | FALSE | FALSE |  | 63 | 51 | 51 | TRUE | N/A | [5 empty] | R-410A | USA, Canada | 17800 | 1.25 | 4.17 | 34400 | 3.2 | 3.15 | 34400 | 3.2 | 3.15 | 20200 | 1.05 | 5.64 | 36800 | 2.7 | 3.99 | 18300 | 1.31 | 4.09 | 35200 | 2.98 | 3.46 | 35200 | 2.98 | 3.46 | 10400 | 1.32 | 2.31 | 22400 | 2.47 | 2.66 | 22400 | 2.47 | 2.66 | 6900 | 1.13 | 1.79 |  |  |  | 18200 | 2.33 | 2.29
04/28/22 | Live | Johnson Controls Inc. (York International Norman) | CHAMPION HEATING AND COOLING | LX SERIES | Singlezone Ducted, Centrally Ducted | 205549916 |  | HRCU-A-CB | TH16B3622 |  | CM36CXA1+TXV | TM8E100B12MP11 | 10.75 | 16.25 | 9.5 |  |  |  |  | FALSE | FALSE | FALSE |  | 63 | 51 | 51 | TRUE | N/A | [5 empty] | R-410A | USA, Canada | 17800 | 1.25 | 4.17 | 34400 | 3.2 | 3.15 | 34400 | 3.2 | 3.15 | 20200 | 1.05 | 5.64 | 36800 | 2.7 | 3.99 | 18300 | 1.31 | 4.09 | 35200 | 2.98 | 3.46 | 35200 | 2.98 | 3.46 | 10400 | 1.32 | 2.31 | 22400 | 2.47 | 2.66 | 22400 | 2.47 | 2.66 | 6900 | 1.13 | 1.79 |  |  |  | 18200 | 2.33 | 2.29
04/28/22 | Live | Johnson Controls Inc. (York International Norman) | CHAMPION HEATING AND COOLING | LX SERIES | Singlezone Ducted, Centrally Ducted | 203087014 |  | HRCU-A-CB | TH16B3622 |  | CM36CBCA1 | TM8E100B12MP11 | 10.75 | 16.25 | 9.5 |  |  |  |  | FALSE | FALSE | FALSE |  | 63 | 51 | 51 | TRUE | N/A | [5 empty] | R-410A | USA, Canada | 17800 | 1.25 | 4.17 | 34400 | 3.2 | 3.15 | 34400 | 3.2 | 3.15 | 20200 | 1.05 | 5.64 | 36800 | 2.7 | 3.99 | 18300 | 1.31 | 4.09 | 35200 | 2.98 | 3.46 | 35200 | 2.98 | 3.46 | 10400 | 1.32 | 2.31 | 22400 | 2.47 | 2.66 | 22400 | 2.47 | 2.66 | 6900 | 1.13 | 1.79 |  |  |  | 18200 | 2.33 | 2.29
04/28/22 | Live | Johnson Controls Inc. (York International Norman) | CHAMPION HEATING AND COOLING | LX SERIES | Singlezone Ducted, Centrally Ducted | 205549932 |  | HRCU-A-CB | TH16B3622 |  | CU36CXA1+TXV | TM8E100B12MP11 | 10.75 | 16.25 | 9.5 |  |  |  |  | FALSE | FALSE | FALSE |  | 63 | 51 | 51 | TRUE | N/A | [5 empty] | R-410A | USA, Canada | 17800 | 1.25 | 4.17 | 34400 | 3.2 | 3.15 | 34400 | 3.2 | 3.15 | 20200 | 1.05 | 5.64 | 36800 | 2.7 | 3.99 | 18300 | 1.31 | 4.09 | 35200 | 2.98 | 3.46 | 35200 | 2.98 | 3.46 | 10400 | 1.32 | 2.31 | 22400 | 2.47 | 2.66 | 22400 | 2.47 | 2.66 | 6900 | 1.13 | 1.79 |  |  |  | 18200 | 2.33 | 2.29
04/28/22 | Live | Johnson Controls Inc. (York International Norman) | CHAMPION HEATING AND COOLING | LX SERIES | Singlezone Ducted, Centrally Ducted | 203430816 |  | HRCU-A-CB | TH16B3622 |  | CM36CBCA1 | TMLE100B12MP11 | 10.75 | 16.25 | 9.5 |  |  |  |  | FALSE | FALSE | FALSE |  | 63 | 51 | 51 | TRUE | N/A | [5 empty] | R-410A | USA, Canada | 17800 | 1.25 | 4.17 | 34400 | 3.2 | 3.15 | 34400 | 3.2 | 3.15 | 20200 | 1.05 | 5.64 | 36800 | 2.7 | 3.99 | 18300 | 1.31 | 4.09 | 35200 | 2.98 | 3.46 | 35200 | 2.98 | 3.46 | 10400 | 1.32 | 2.31 | 22400 | 2.47 | 2.66 | 22400 | 2.47 | 2.66 | 6900 | 1.13 | 1.79 |  |  |  | 18200 | 2.33 | 2.29
04/28/22 | Live | Johnson Controls Inc. (York International Norman) | CHAMPION HEATING AND COOLING | LX SERIES | Singlezone Ducted, Centrally Ducted | 205549936 |  | HRCU-A-CB | TH16B3622 |  | CM36CXA1+TXV | TMLE100B12MP11 | 10.75 | 16.25 | 9.5 |  |  |  |  | FALSE | FALSE | FALSE |  | 63 | 51 | 51 | TRUE | N/A | [5 empty] | R-410A | USA, Canada | 17800 | 1.25 | 4.17 | 34400 | 3.2 | 3.15 | 34400 | 3.2 | 3.15 | 20200 | 1.05 | 5.64 | 36800 | 2.7 | 3.99 | 18300 | 1.31 | 4.09 | 35200 | 2.98 | 3.46 | 35200 | 2.98 | 3.46 | 10400 | 1.32 | 2.31 | 22400 | 2.47 | 2.66 | 22400 | 2.47 | 2.66 | 6900 | 1.13 | 1.79 |  |  |  | 18200 | 2.33 | 2.29
04/28/22 | Live | Johnson Controls Inc. (York International Norman) | CHAMPION HEATING AND COOLING | LX SERIES | Singlezone Ducted, Centrally Ducted | 205549940 |  | HRCU-A-CB | TH16B3622 |  | CU36CXA1+TXV | TMLE100B12MP11 | 10.75 | 16.25 | 9.5 |  |  |  |  | FALSE | FALSE | FALSE |  | 63 | 51 | 51 | TRUE | N/A | [5 empty] | R-410A | USA, Canada | 17800 | 1.25 | 4.17 | 34400 | 3.2 | 3.15 | 34400 | 3.2 | 3.15 | 20200 | 1.05 | 5.64 | 36800 | 2.7 | 3.99 | 18300 | 1.31 | 4.09 | 35200 | 2.98 | 3.46 | 35200 | 2.98 | 3.46 | 10400 | 1.32 | 2.31 | 22400 | 2.47 | 2.66 | 22400 | 2.47 | 2.66 | 6900 | 1.13 | 1.79 |  |  |  | 18200 | 2.33 | 2.29
04/28/22 | Live | Johnson Controls Inc. (York International Norman) | CHAMPION HEATING AND COOLING | LX SERIES | Singlezone Ducted, Centrally Ducted | 205549944 |  | HRCU-A-CB | TH16B3622 |  | CF48DXA1+TXV | TM8E080C16MP11 | 11 | 16.5 | 9.75 |  |  |  |  | FALSE | FALSE | FALSE |  | 64 | 52 | 52 | TRUE | N/A | [5 empty] | R-410A | USA, Canada | 18300 | 1.3 | 4.13 | 34800 | 3.16 | 3.23 | 34800 | 3.16 | 3.23 | 20600 | 1.08 | 5.59 | 37000 | 2.64 | 4.11 | 18200 | 1.26 | 4.23 | 34600 | 2.83 | 3.58 | 34600 | 2.83 | 3.58 | 10200 | 1.26 | 2.37 | 22200 | 2.38 | 2.73 | 22200 | 2.38 | 2.73 | 6700 | 1.06 | 1.85 |  |  |  | 18000 | 2.21 | 2.39
04/28/22 | Live | Johnson Controls Inc. (York International Norman) | CHAMPION HEATING AND COOLING | LX SERIES | Singlezone Ducted, Centrally Ducted | 205549948 |  | HRCU-A-CB | TH16B3622 |  | CF48DXA1+TXV | TMLE080C16MP11 | 11 | 16.5 | 9.75 |  |  |  |  | FALSE | FALSE | FALSE |  | 64 | 52 | 52 | TRUE | N/A | [5 empty] | R-410A | USA, Canada | 18300 | 1.3 | 4.13 | 34800 | 3.16 | 3.23 | 34800 | 3.16 | 3.23 | 20600 | 1.08 | 5.59 | 37000 | 2.64 | 4.11 | 18200 | 1.26 | 4.23 | 34600 | 2.83 | 3.58 | 34600 | 2.83 | 3.58 | 10200 | 1.26 | 2.37 | 22200 | 2.38 | 2.73 | 22200 | 2.38 | 2.73 | 6700 | 1.06 | 1.85 |  |  |  | 18000 | 2.21 | 2.39
04/28/22 | Live | Johnson Controls Inc. (York International Norman) | CHAMPION HEATING AND COOLING | LX SERIES | Singlezone Ducted, Centrally Ducted | 205549952 |  | HRCU-A-CB | TH16B3622 |  | CM48DXA1+TXV | TM8E080C16MP11 | 11 | 16.5 | 9.75 |  |  |  |  | FALSE | FALSE | FALSE |  | 64 | 52 | 52 | TRUE | N/A | [5 empty] | R-410A | USA, Canada | 18300 | 1.3 | 4.13 | 34800 | 3.16 | 3.23 | 34800 | 3.16 | 3.23 | 20600 | 1.08 | 5.59 | 37000 | 2.64 | 4.11 | 18200 | 1.26 | 4.23 | 34600 | 2.83 | 3.58 | 34600 | 2.83 | 3.58 | 10200 | 1.26 | 2.37 | 22200 | 2.38 | 2.73 | 22200 | 2.38 | 2.73 | 6700 | 1.06 | 1.85 |  |  |  | 18000 | 2.21 | 2.39
04/28/22 | Live | Johnson Controls Inc. (York International Norman) | CHAMPION HEATING AND COOLING | LX SERIES | Singlezone Ducted, Centrally Ducted | 205549956 |  | HRCU-A-CB | TH16B3622 |  | CU48DXA1+TXV | TM8E080C16MP11 | 11 | 16.5 | 9.75 |  |  |  |  | FALSE | FALSE | FALSE |  | 64 | 52 | 52 | TRUE | N/A | [5 empty] | R-410A | USA, Canada | 18300 | 1.3 | 4.13 | 34800 | 3.16 | 3.23 | 34800 | 3.16 | 3.23 | 20600 | 1.08 | 5.59 | 37000 | 2.64 | 4.11 | 18200 | 1.26 | 4.23 | 34600 | 2.83 | 3.58 | 34600 | 2.83 | 3.58 | 10200 | 1.26 | 2.37 | 22200 | 2.38 | 2.73 | 22200 | 2.38 | 2.73 | 6700 | 1.06 | 1.85 |  |  |  | 18000 | 2.21 | 2.39
04/28/22 | Live | Johnson Controls Inc. (York International Norman) | CHAMPION HEATING AND COOLING | LX SERIES | Singlezone Ducted, Centrally Ducted | 203087103 |  | HRCU-A-CB | TH16B3622 |  | CM48DBCA1 | TM8E080C16MP11 | 11 | 16.5 | 9.75 |  |  |  |  | FALSE | FALSE | FALSE |  | 64 | 52 | 52 | TRUE | N/A | [5 empty] | R-410A | USA, Canada | 18300 | 1.3 | 4.13 | 34800 | 3.16 | 3.23 | 34800 | 3.16 | 3.23 | 20600 | 1.08 | 5.59 | 37000 | 2.64 | 4.11 | 18200 | 1.26 | 4.23 | 34600 | 2.83 | 3.58 | 34600 | 2.83 | 3.58 | 10200 | 1.26 | 2.37 | 22200 | 2.38 | 2.73 | 22200 | 2.38 | 2.73 | 6700 | 1.06 | 1.85 |  |  |  | 18000 | 2.21 | 2.39
04/28/22 | Live | Johnson Controls Inc. (York International Norman) | CHAMPION HEATING AND COOLING | LX SERIES | Singlezone Ducted, Centrally Ducted | 205549960 |  | HRCU-A-CB | TH16B3622 |  | CM48DXA1+TXV | TMLE080C16MP11 | 11 | 16.5 | 9.75 |  |  |  |  | FALSE | FALSE | FALSE |  | 64 | 52 | 52 | TRUE | N/A | [5 empty] | R-410A | USA, Canada | 18300 | 1.3 | 4.13 | 34800 | 3.16 | 3.23 | 34800 | 3.16 | 3.23 | 20600 | 1.08 | 5.59 | 37000 | 2.64 | 4.11 | 18200 | 1.26 | 4.23 | 34600 | 2.83 | 3.58 | 34600 | 2.83 | 3.58 | 10200 | 1.26 | 2.37 | 22200 | 2.38 | 2.73 | 22200 | 2.38 | 2.73 | 6700 | 1.06 | 1.85 |  |  |  | 18000 | 2.21 | 2.39
04/28/22 | Live | Johnson Controls Inc. (York International Norman) | CHAMPION HEATING AND COOLING | LX SERIES | Singlezone Ducted, Centrally Ducted | 205549964 |  | HRCU-A-CB | TH16B3622 |  | CU48DXA1+TXV | TMLE080C16MP11 | 11 | 16.5 | 9.75 |  |  |  |  | FALSE | FALSE | FALSE |  | 64 | 52 | 52 | TRUE | N/A | [5 empty] | R-410A | USA, Canada | 18300 | 1.3 | 4.13 | 34800 | 3.16 | 3.23 | 34800 | 3.16 | 3.23 | 20600 | 1.08 | 5.59 | 37000 | 2.64 | 4.11 | 18200 | 1.26 | 4.23 | 34600 | 2.83 | 3.58 | 34600 | 2.83 | 3.58 | 10200 | 1.26 | 2.37 | 22200 | 2.38 | 2.73 | 22200 | 2.38 | 2.73 | 6700 | 1.06 | 1.85 |  |  |  | 18000 | 2.21 | 2.39
04/28/22 | Live | Johnson Controls Inc. (York International Norman) | CHAMPION HEATING AND COOLING | LX SERIES | Singlezone Ducted, Centrally Ducted | 203430843 |  | HRCU-A-CB | TH16B3622 |  | CM48DBCA1 | TMLE080C16MP11 | 11 | 16.5 | 9.75 |  |  |  |  | FALSE | FALSE | FALSE |  | 64 | 52 | 52 | TRUE | N/A | [5 empty] | R-410A | USA, Canada | 18300 | 1.3 | 4.13 | 34800 | 3.16 | 3.23 | 34800 | 3.16 | 3.23 | 20600 | 1.08 | 5.59 | 37000 | 2.64 | 4.11 | 18200 | 1.26 | 4.23 | 34600 | 2.83 | 3.58 | 34600 | 2.83 | 3.58 | 10200 | 1.26 | 2.37 | 22200 | 2.38 | 2.73 | 22200 | 2.38 | 2.73 | 6700 | 1.06 | 1.85 |  |  |  | 18000 | 2.21 | 2.39
04/28/22 | Live | Johnson Controls Inc. (York International Norman) | CHAMPION HEATING AND COOLING | LX SERIES | Singlezone Ducted, Centrally Ducted | 203087318 |  | HRCU-A-CB | TH16B3622 |  | CF48CBCA1 | TM8E080B12MP11 | 10.75 | 16.25 | 9.75 |  |  |  |  | FALSE | FALSE | FALSE |  | 63 | 51 | 51 | TRUE | N/A | [5 empty] | R-410A | USA, Canada | 18100 | 1.29 | 4.11 | 34600 | 3.22 | 3.15 | 34600 | 3.22 | 3.15 | 20400 | 1.08 | 5.54 | 36600 | 2.67 | 4.02 | 18200 | 1.28 | 4.17 | 34800 | 2.9 | 3.52 | 34800 | 2.9 | 3.52 | 10200 | 1.28 | 2.34 | 22200 | 2.41 | 2.7 | 22200 | 2.41 | 2.7 | 6700 | 1.09 | 1.8 |  |  |  | 18000 | 2.25 | 2.34
04/28/22 | Live | Johnson Controls Inc. (York International Norman) | CHAMPION HEATING AND COOLING | LX SERIES | Singlezone Ducted, Centrally Ducted | 206780747 |  | HRCU-A-CB | TH16B3622 |  | CF48CXA1+TXV | TM8E080B12MP11 | 10.75 | 16.25 | 9.75 |  |  |  |  | FALSE | FALSE | FALSE |  | 63 | 51 | 51 | TRUE | N/A | [5 empty] | R-410A | USA, Canada | 18100 | 1.29 | 4.11 | 34600 | 3.22 | 3.15 | 34600 | 3.22 | 3.15 | 20400 | 1.08 | 5.54 | 36600 | 2.67 | 4.02 | 18200 | 1.28 | 4.17 | 34800 | 2.9 | 3.52 | 34800 | 2.9 | 3.52 | 10200 | 1.28 | 2.34 | 22200 | 2.41 | 2.7 | 22200 | 2.41 | 2.7 | 6700 | 1.09 | 1.8 |  |  |  | 18000 | 2.25 | 2.34
04/28/22 | Live | Johnson Controls Inc. (York International Norman) | CHAMPION HEATING AND COOLING | LX SERIES | Singlezone Ducted, Centrally Ducted | 206780751 |  | HRCU-A-CB | TH16B3622 |  | CF48CXA1+TXV | TMLE080B12MP11 | 10.75 | 16.25 | 9.75 |  |  |  |  | FALSE | FALSE | FALSE |  | 63 | 51 | 51 | TRUE | N/A | [5 empty] | R-410A | USA, Canada | 18100 | 1.29 | 4.11 | 34600 | 3.22 | 3.15 | 34600 | 3.22 | 3.15 | 20400 | 1.08 | 5.54 | 36600 | 2.67 | 4.02 | 18200 | 1.28 | 4.17 | 34800 | 2.9 | 3.52 | 34800 | 2.9 | 3.52 | 10200 | 1.28 | 2.34 | 22200 | 2.41 | 2.7 | 22200 | 2.41 | 2.7 | 6700 | 1.09 | 1.8 |  |  |  | 18000 | 2.25 | 2.34
04/28/22 | Live | Johnson Controls Inc. (York International Norman) | CHAMPION HEATING AND COOLING | LX SERIES | Singlezone Ducted, Centrally Ducted | 206780755 |  | HRCU-A-CB | TH16B3622 |  | CM48CXA1+TXV | TM8E080B12MP11 | 10.75 | 16.25 | 9.75 |  |  |  |  | FALSE | FALSE | FALSE |  | 63 | 51 | 51 | TRUE | N/A | [5 empty] | R-410A | USA, Canada | 18100 | 1.29 | 4.11 | 34600 | 3.22 | 3.15 | 34600 | 3.22 | 3.15 | 20400 | 1.08 | 5.54 | 36600 | 2.67 | 4.02 | 18200 | 1.28 | 4.17 | 34800 | 2.9 | 3.52 | 34800 | 2.9 | 3.52 | 10200 | 1.28 | 2.34 | 22200 | 2.41 | 2.7 | 22200 | 2.41 | 2.7 | 6700 | 1.09 | 1.8 |  |  |  | 18000 | 2.25 | 2.34
04/28/22 | Live | Johnson Controls Inc. (York International Norman) | CHAMPION HEATING AND COOLING | LX SERIES | Singlezone Ducted, Centrally Ducted | 203087337 |  | HRCU-A-CB | TH16B3622 |  | CM48CBCA1 | TM8E080B12MP11 | 10.75 | 16.25 | 9.75 |  |  |  |  | FALSE | FALSE | FALSE |  | 63 | 51 | 51 | TRUE | N/A | [5 empty] | R-410A | USA, Canada | 18100 | 1.29 | 4.11 | 34600 | 3.22 | 3.15 | 34600 | 3.22 | 3.15 | 20400 | 1.08 | 5.54 | 36600 | 2.67 | 4.02 | 18200 | 1.28 | 4.17 | 34800 | 2.9 | 3.52 | 34800 | 2.9 | 3.52 | 10200 | 1.28 | 2.34 | 22200 | 2.41 | 2.7 | 22200 | 2.41 | 2.7 | 6700 | 1.09 | 1.8 |  |  |  | 18000 | 2.25 | 2.34
04/28/22 | Live | Johnson Controls Inc. (York International Norman) | CHAMPION HEATING AND COOLING | LX SERIES | Singlezone Ducted, Centrally Ducted | 206780759 |  | HRCU-A-CB | TH16B3622 |  | CU48CXA1+TXV | TM8E080B12MP11 | 10.75 | 16.25 | 9.75 |  |  |  |  | FALSE | FALSE | FALSE |  | 63 | 51 | 51 | TRUE | N/A | [5 empty] | R-410A | USA, Canada | 18100 | 1.29 | 4.11 | 34600 | 3.22 | 3.15 | 34600 | 3.22 | 3.15 | 20400 | 1.08 | 5.54 | 36600 | 2.67 | 4.02 | 18200 | 1.28 | 4.17 | 34800 | 2.9 | 3.52 | 34800 | 2.9 | 3.52 | 10200 | 1.28 | 2.34 | 22200 | 2.41 | 2.7 | 22200 | 2.41 | 2.7 | 6700 | 1.09 | 1.8 |  |  |  | 18000 | 2.25 | 2.34
04/28/22 | Live | Johnson Controls Inc. (York International Norman) | CHAMPION HEATING AND COOLING | LX SERIES | Singlezone Ducted, Centrally Ducted | 203430904 |  | HRCU-A-CB | TH16B3622 |  | CF48CBCA1 | TMLE080B12MP11 | 10.75 | 16.25 | 9.75 |  |  |  |  | FALSE | FALSE | FALSE |  | 63 | 51 | 51 | TRUE | N/A | [5 empty] | R-410A | USA, Canada | 18100 | 1.29 | 4.11 | 34600 | 3.22 | 3.15 | 34600 | 3.22 | 3.15 | 20400 | 1.08 | 5.54 | 36600 | 2.67 | 4.02 | 18200 | 1.28 | 4.17 | 34800 | 2.9 | 3.52 | 34800 | 2.9 | 3.52 | 10200 | 1.28 | 2.34 | 22200 | 2.41 | 2.7 | 22200 | 2.41 | 2.7 | 6700 | 1.09 | 1.8 |  |  |  | 18000 | 2.25 | 2.34
04/28/22 | Live | Johnson Controls Inc. (York International Norman) | CHAMPION HEATING AND COOLING | LX SERIES | Singlezone Ducted, Centrally Ducted | 206780763 |  | HRCU-A-CB | TH16B3622 |  | CM48CXA1+TXV | TMLE080B12MP11 | 10.75 | 16.25 | 9.75 |  |  |  |  | FALSE | FALSE | FALSE |  | 63 | 51 | 51 | TRUE | N/A | [5 empty] | R-410A | USA, Canada | 18100 | 1.29 | 4.11 | 34600 | 3.22 | 3.15 | 34600 | 3.22 | 3.15 | 20400 | 1.08 | 5.54 | 36600 | 2.67 | 4.02 | 18200 | 1.28 | 4.17 | 34800 | 2.9 | 3.52 | 34800 | 2.9 | 3.52 | 10200 | 1.28 | 2.34 | 22200 | 2.41 | 2.7 | 22200 | 2.41 | 2.7 | 6700 | 1.09 | 1.8 |  |  |  | 18000 | 2.25 | 2.34
04/28/22 | Live | Johnson Controls Inc. (York International Norman) | CHAMPION HEATING AND COOLING | LX SERIES | Singlezone Ducted, Centrally Ducted | 203430910 |  | HRCU-A-CB | TH16B3622 |  | CM48CBCA1 | TMLE080B12MP11 | 10.75 | 16.25 | 9.75 |  |  |  |  | FALSE | FALSE | FALSE |  | 63 | 51 | 51 | TRUE | N/A | [5 empty] | R-410A | USA, Canada | 18100 | 1.29 | 4.11 | 34600 | 3.22 | 3.15 | 34600 | 3.22 | 3.15 | 20400 | 1.08 | 5.54 | 36600 | 2.67 | 4.02 | 18200 | 1.28 | 4.17 | 34800 | 2.9 | 3.52 | 34800 | 2.9 | 3.52 | 10200 | 1.28 | 2.34 | 22200 | 2.41 | 2.7 | 22200 | 2.41 | 2.7 | 6700 | 1.09 | 1.8 |  |  |  | 18000 | 2.25 | 2.34
04/28/22 | Live | Johnson Controls Inc. (York International Norman) | CHAMPION HEATING AND COOLING | LX SERIES | Singlezone Ducted, Centrally Ducted | 206780767 |  | HRCU-A-CB | TH16B3622 |  | CU48CXA1+TXV | TMLE080B12MP11 | 10.75 | 16.25 | 9.75 |  |  |  |  | FALSE | FALSE | FALSE |  | 63 | 51 | 51 | TRUE | N/A | [5 empty] | R-410A | USA, Canada | 18100 | 1.29 | 4.11 | 34600 | 3.22 | 3.15 | 34600 | 3.22 | 3.15 | 20400 | 1.08 | 5.54 | 36600 | 2.67 | 4.02 | 18200 | 1.28 | 4.17 | 34800 | 2.9 | 3.52 | 34800 | 2.9 | 3.52 | 10200 | 1.28 | 2.34 | 22200 | 2.41 | 2.7 | 22200 | 2.41 | 2.7 | 6700 | 1.09 | 1.8 |  |  |  | 18000 | 2.25 | 2.34
04/28/22 | Live | Johnson Controls Inc. (York International Norman) | CHAMPION HEATING AND COOLING | LX SERIES | Singlezone Ducted, Centrally Ducted | 205549968 |  | HRCU-A-CB | TH16B3622 |  | CF42CXA1+TXV | TM8E080B12MP11 | 10.75 | 16.25 | 9.75 |  |  |  |  | FALSE | FALSE | FALSE |  | 64 | 52 | 52 | TRUE | N/A | [5 empty] | R-410A | USA, Canada | 18100 | 1.28 | 4.14 | 34200 | 3.18 | 3.15 | 34200 | 3.18 | 3.15 | 20400 | 1.07 | 5.59 | 36600 | 2.68 | 4 | 18200 | 1.29 | 4.13 | 35000 | 2.95 | 3.48 | 35000 | 2.95 | 3.48 | 10300 | 1.31 | 2.3 | 22400 | 2.43 | 2.7 | 22400 | 2.43 | 2.7 | 6800 | 1.11 | 1.8 |  |  |  | 18200 | 2.3 | 2.32
04/28/22 | Live | Johnson Controls Inc. (York International Norman) | CHAMPION HEATING AND COOLING | LX SERIES | Singlezone Ducted, Centrally Ducted | 205549972 |  | HRCU-A-CB | TH16B3622 |  | CF42CXA1+TXV | TMLE080B12MP11 | 10.75 | 16.25 | 9.75 |  |  |  |  | FALSE | FALSE | FALSE |  | 64 | 52 | 52 | TRUE | N/A | [5 empty] | R-410A | USA, Canada | 18100 | 1.28 | 4.14 | 34200 | 3.18 | 3.15 | 34200 | 3.18 | 3.15 | 20400 | 1.07 | 5.59 | 36600 | 2.68 | 4 | 18200 | 1.29 | 4.13 | 35000 | 2.95 | 3.48 | 35000 | 2.95 | 3.48 | 10300 | 1.31 | 2.3 | 22400 | 2.43 | 2.7 | 22400 | 2.43 | 2.7 | 6800 | 1.11 | 1.8 |  |  |  | 18200 | 2.3 | 2.32
04/28/22 | Live | Johnson Controls Inc. (York International Norman) | CHAMPION HEATING AND COOLING | LX SERIES | Singlezone Ducted, Centrally Ducted | 203087372 |  | HRCU-A-CB | TH16B3622 |  | CF42CBCA1 | TM8E080B12MP11 | 10.75 | 16.25 | 9.75 |  |  |  |  | FALSE | FALSE | FALSE |  | 64 | 52 | 52 | TRUE | N/A | [5 empty] | R-410A | USA, Canada | 18100 | 1.28 | 4.14 | 34200 | 3.18 | 3.15 | 34200 | 3.18 | 3.15 | 20400 | 1.07 | 5.59 | 36600 | 2.68 | 4 | 18200 | 1.29 | 4.13 | 35000 | 2.95 | 3.48 | 35000 | 2.95 | 3.48 | 10300 | 1.31 | 2.3 | 22400 | 2.43 | 2.7 | 22400 | 2.43 | 2.7 | 6800 | 1.11 | 1.8 |  |  |  | 18200 | 2.3 | 2.32
04/28/22 | Live | Johnson Controls Inc. (York International Norman) | CHAMPION HEATING AND COOLING | LX SERIES | Singlezone Ducted, Centrally Ducted | 205549976 |  | HRCU-A-CB | TH16B3622 |  | CM42CXA1+TXV | TM8E080B12MP11 | 10.75 | 16.25 | 9.75 |  |  |  |  | FALSE | FALSE | FALSE |  | 64 | 52 | 52 | TRUE | N/A | [5 empty] | R-410A | USA, Canada | 18100 | 1.28 | 4.14 | 34200 | 3.18 | 3.15 | 34200 | 3.18 | 3.15 | 20400 | 1.07 | 5.59 | 36600 | 2.68 | 4 | 18200 | 1.29 | 4.13 | 35000 | 2.95 | 3.48 | 35000 | 2.95 | 3.48 | 10300 | 1.31 | 2.3 | 22400 | 2.43 | 2.7 | 22400 | 2.43 | 2.7 | 6800 | 1.11 | 1.8 |  |  |  | 18200 | 2.3 | 2.32
04/28/22 | Live | Johnson Controls Inc. (York International Norman) | CHAMPION HEATING AND COOLING | LX SERIES | Singlezone Ducted, Centrally Ducted | 203087391 |  | HRCU-A-CB | TH16B3622 |  | CM42CBCA1 | TM8E080B12MP11 | 10.75 | 16.25 | 9.75 |  |  |  |  | FALSE | FALSE | FALSE |  | 64 | 52 | 52 | TRUE | N/A | [5 empty] | R-410A | USA, Canada | 18100 | 1.28 | 4.14 | 34200 | 3.18 | 3.15 | 34200 | 3.18 | 3.15 | 20400 | 1.07 | 5.59 | 36600 | 2.68 | 4 | 18200 | 1.29 | 4.13 | 35000 | 2.95 | 3.48 | 35000 | 2.95 | 3.48 | 10300 | 1.31 | 2.3 | 22400 | 2.43 | 2.7 | 22400 | 2.43 | 2.7 | 6800 | 1.11 | 1.8 |  |  |  | 18200 | 2.3 | 2.32
04/28/22 | Live | Johnson Controls Inc. (York International Norman) | CHAMPION HEATING AND COOLING | LX SERIES | Singlezone Ducted, Centrally Ducted | 205549980 |  | HRCU-A-CB | TH16B3622 |  | CU42CXA1+TXV | TM8E080B12MP11 | 10.75 | 16.25 | 9.75 |  |  |  |  | FALSE | FALSE | FALSE |  | 64 | 52 | 52 | TRUE | N/A | [5 empty] | R-410A | USA, Canada | 18100 | 1.28 | 4.14 | 34200 | 3.18 | 3.15 | 34200 | 3.18 | 3.15 | 20400 | 1.07 | 5.59 | 36600 | 2.68 | 4 | 18200 | 1.29 | 4.13 | 35000 | 2.95 | 3.48 | 35000 | 2.95 | 3.48 | 10300 | 1.31 | 2.3 | 22400 | 2.43 | 2.7 | 22400 | 2.43 | 2.7 | 6800 | 1.11 | 1.8 |  |  |  | 18200 | 2.3 | 2.32
04/28/22 | Live | Johnson Controls Inc. (York International Norman) | CHAMPION HEATING AND COOLING | LX SERIES | Singlezone Ducted, Centrally Ducted | 203430921 |  | HRCU-A-CB | TH16B3622 |  | CF42CBCA1 | TMLE080B12MP11 | 10.75 | 16.25 | 9.75 |  |  |  |  | FALSE | FALSE | FALSE |  | 64 | 52 | 52 | TRUE | N/A | [5 empty] | R-410A | USA, Canada | 18100 | 1.28 | 4.14 | 34200 | 3.18 | 3.15 | 34200 | 3.18 | 3.15 | 20400 | 1.07 | 5.59 | 36600 | 2.68 | 4 | 18200 | 1.29 | 4.13 | 35000 | 2.95 | 3.48 | 35000 | 2.95 | 3.48 | 10300 | 1.31 | 2.3 | 22400 | 2.43 | 2.7 | 22400 | 2.43 | 2.7 | 6800 | 1.11 | 1.8 |  |  |  | 18200 | 2.3 | 2.32
04/28/22 | Live | Johnson Controls Inc. (York International Norman) | CHAMPION HEATING AND COOLING | LX SERIES | Singlezone Ducted, Centrally Ducted | 205550008 |  | HRCU-A-CB | TH16B3622 |  | CM42CXA1+TXV | TMLE080B12MP11 | 10.75 | 16.25 | 9.75 |  |  |  |  | FALSE | FALSE | FALSE |  | 64 | 52 | 52 | TRUE | N/A | [5 empty] | R-410A | USA, Canada | 18100 | 1.28 | 4.14 | 34200 | 3.18 | 3.15 | 34200 | 3.18 | 3.15 | 20400 | 1.07 | 5.59 | 36600 | 2.68 | 4 | 18200 | 1.29 | 4.13 | 35000 | 2.95 | 3.48 | 35000 | 2.95 | 3.48 | 10300 | 1.31 | 2.3 | 22400 | 2.43 | 2.7 | 22400 | 2.43 | 2.7 | 6800 | 1.11 | 1.8 |  |  |  | 18200 | 2.3 | 2.32
04/28/22 | Live | Johnson Controls Inc. (York International Norman) | CHAMPION HEATING AND COOLING | LX SERIES | Singlezone Ducted, Centrally Ducted | 203430926 |  | HRCU-A-CB | TH16B3622 |  | CM42CBCA1 | TMLE080B12MP11 | 10.75 | 16.25 | 9.75 |  |  |  |  | FALSE | FALSE | FALSE |  | 64 | 52 | 52 | TRUE | N/A | [5 empty] | R-410A | USA, Canada | 18100 | 1.28 | 4.14 | 34200 | 3.18 | 3.15 | 34200 | 3.18 | 3.15 | 20400 | 1.07 | 5.59 | 36600 | 2.68 | 4 | 18200 | 1.29 | 4.13 | 35000 | 2.95 | 3.48 | 35000 | 2.95 | 3.48 | 10300 | 1.31 | 2.3 | 22400 | 2.43 | 2.7 | 22400 | 2.43 | 2.7 | 6800 | 1.11 | 1.8 |  |  |  | 18200 | 2.3 | 2.32
04/28/22 | Live | Johnson Controls Inc. (York International Norman) | CHAMPION HEATING AND COOLING | LX SERIES | Singlezone Ducted, Centrally Ducted | 205549984 |  | HRCU-A-CB | TH16B3622 |  | CU42CXA1+TXV | TMLE080B12MP11 | 10.75 | 16.25 | 9.75 |  |  |  |  | FALSE | FALSE | FALSE |  | 64 | 52 | 52 | TRUE | N/A | [5 empty] | R-410A | USA, Canada | 18100 | 1.28 | 4.14 | 34200 | 3.18 | 3.15 | 34200 | 3.18 | 3.15 | 20400 | 1.07 | 5.59 | 36600 | 2.68 | 4 | 18200 | 1.29 | 4.13 | 35000 | 2.95 | 3.48 | 35000 | 2.95 | 3.48 | 10300 | 1.31 | 2.3 | 22400 | 2.43 | 2.7 | 22400 | 2.43 | 2.7 | 6800 | 1.11 | 1.8 |  |  |  | 18200 | 2.3 | 2.32
04/28/22 | Live | Johnson Controls Inc. (York International Norman) | CHAMPION HEATING AND COOLING | LX SERIES | Singlezone Ducted, Centrally Ducted | 205549988 |  | HRCU-A-CB | TH16B3622 |  | CF42BXA1+TXV | TM8E080B12MP11 | 10.75 | 16 | 9.5 |  |  |  |  | FALSE | FALSE | FALSE |  | 64 | 52 | 52 | TRUE | N/A | [5 empty] | R-410A | USA, Canada | 17900 | 1.28 | 4.1 | 34000 | 3.16 | 3.15 | 34000 | 3.16 | 3.15 | 20200 | 1.07 | 5.53 | 36400 | 2.69 | 3.97 | 18200 | 1.31 | 4.07 | 35000 | 2.96 | 3.47 | 35000 | 2.96 | 3.47 | 10200 | 1.32 | 2.26 | 22400 | 2.45 | 2.68 | 22400 | 2.45 | 2.68 | 6700 | 1.12 | 1.75 |  |  |  | 18200 | 2.32 | 2.3
04/28/22 | Live | Johnson Controls Inc. (York International Norman) | CHAMPION HEATING AND COOLING | LX SERIES | Singlezone Ducted, Centrally Ducted | 205549992 |  | HRCU-A-CB | TH16B3622 |  | CF42BXA1+TXV | TMLE080B12MP11 | 10.75 | 16 | 9.5 |  |  |  |  | FALSE | FALSE | FALSE |  | 64 | 52 | 52 | TRUE | N/A | [5 empty] | R-410A | USA, Canada | 17900 | 1.28 | 4.1 | 34000 | 3.16 | 3.15 | 34000 | 3.16 | 3.15 | 20200 | 1.07 | 5.53 | 36400 | 2.69 | 3.97 | 18200 | 1.31 | 4.07 | 35000 | 2.96 | 3.47 | 35000 | 2.96 | 3.47 | 10200 | 1.32 | 2.26 | 22400 | 2.45 | 2.68 | 22400 | 2.45 | 2.68 | 6700 | 1.12 | 1.75 |  |  |  | 18200 | 2.32 | 2.3
04/28/22 | Live | Johnson Controls Inc. (York International Norman) | CHAMPION HEATING AND COOLING | LX SERIES | Singlezone Ducted, Centrally Ducted | 205550000 |  | HRCU-A-CB | TH16B3622 |  | CF36CXA1+TXV | TMLE080B12MP11 | 10.75 | 16 | 9.5 |  |  |  |  | FALSE | FALSE | FALSE |  | 63 | 51 | 51 | TRUE | N/A | [5 empty] | R-410A | USA, Canada | 18100 | 1.28 | 4.14 | 33800 | 3.14 | 3.15 | 33800 | 3.14 | 3.15 | 20400 | 1.07 | 5.59 | 36600 | 2.68 | 4 | 18300 | 1.32 | 4.06 | 35200 | 3.02 | 3.42 | 35200 | 3.02 | 3.42 | 10400 | 1.32 | 2.31 | 22400 | 2.45 | 2.68 | 22400 | 2.45 | 2.68 | 6900 | 1.13 | 1.79 |  |  |  | 18200 | 2.37 | 2.25
04/28/22 | Live | Johnson Controls Inc. (York International Norman) | CHAMPION HEATING AND COOLING | LX SERIES | Singlezone Ducted, Centrally Ducted | 205549996 |  | HRCU-A-CB | TH16B3622 |  | CF36CXA1+TXV | TM8E080B12MP11 | 10.75 | 16 | 9.5 |  |  |  |  | FALSE | FALSE | FALSE |  | 63 | 51 | 51 | TRUE | N/A | [5 empty] | R-410A | USA, Canada | 18100 | 1.28 | 4.14 | 33800 | 3.14 | 3.15 | 33800 | 3.14 | 3.15 | 20400 | 1.07 | 5.59 | 36600 | 2.68 | 4 | 18300 | 1.32 | 4.06 | 35200 | 3.02 | 3.42 | 35200 | 3.02 | 3.42 | 10400 | 1.32 | 2.31 | 22400 | 2.45 | 2.68 | 22400 | 2.45 | 2.68 | 6900 | 1.13 | 1.79 |  |  |  | 18200 | 2.37 | 2.25
04/28/22 | Live | Johnson Controls Inc. (York International Norman) | CHAMPION HEATING AND COOLING | LX SERIES | Singlezone Ducted, Centrally Ducted | 205550004 |  | HRCU-A-CB | TH16B3622 |  | CM36CXA1+TXV | TM8E080B12MP11 | 10.75 | 16 | 9.5 |  |  |  |  | FALSE | FALSE | FALSE |  | 63 | 51 | 51 | TRUE | N/A | [5 empty] | R-410A | USA, Canada | 18100 | 1.28 | 4.14 | 33800 | 3.14 | 3.15 | 33800 | 3.14 | 3.15 | 20400 | 1.07 | 5.59 | 36600 | 2.68 | 4 | 18300 | 1.32 | 4.06 | 35200 | 3.02 | 3.42 | 35200 | 3.02 | 3.42 | 10400 | 1.32 | 2.31 | 22400 | 2.45 | 2.68 | 22400 | 2.45 | 2.68 | 6900 | 1.13 | 1.79 |  |  |  | 18200 | 2.37 | 2.25
04/28/22 | Live | Johnson Controls Inc. (York International Norman) | CHAMPION HEATING AND COOLING | LX SERIES | Singlezone Ducted, Centrally Ducted | 203087468 |  | HRCU-A-CB | TH16B3622 |  | CM36CBCA1 | TM8E080B12MP11 | 10.75 | 16 | 9.5 |  |  |  |  | FALSE | FALSE | FALSE |  | 63 | 51 | 51 | TRUE | N/A | [5 empty] | R-410A | USA, Canada | 18100 | 1.28 | 4.14 | 33800 | 3.14 | 3.15 | 33800 | 3.14 | 3.15 | 20400 | 1.07 | 5.59 | 36600 | 2.68 | 4 | 18300 | 1.32 | 4.06 | 35200 | 3.02 | 3.42 | 35200 | 3.02 | 3.42 | 10400 | 1.32 | 2.31 | 22400 | 2.45 | 2.68 | 22400 | 2.45 | 2.68 | 6900 | 1.13 | 1.79 |  |  |  | 18200 | 2.37 | 2.25
04/28/22 | Live | Johnson Controls Inc. (York International Norman) | CHAMPION HEATING AND COOLING | LX SERIES | Singlezone Ducted, Centrally Ducted | 205550012 |  | HRCU-A-CB | TH16B3622 |  | CU36CXA1+TXV | TM8E080B12MP11 | 10.75 | 16 | 9.5 |  |  |  |  | FALSE | FALSE | FALSE |  | 63 | 51 | 51 | TRUE | N/A | [5 empty] | R-410A | USA, Canada | 18100 | 1.28 | 4.14 | 33800 | 3.14 | 3.15 | 33800 | 3.14 | 3.15 | 20400 | 1.07 | 5.59 | 36600 | 2.68 | 4 | 18300 | 1.32 | 4.06 | 35200 | 3.02 | 3.42 | 35200 | 3.02 | 3.42 | 10400 | 1.32 | 2.31 | 22400 | 2.45 | 2.68 | 22400 | 2.45 | 2.68 | 6900 | 1.13 | 1.79 |  |  |  | 18200 | 2.37 | 2.25
04/28/22 | Live | Johnson Controls Inc. (York International Norman) | CHAMPION HEATING AND COOLING | LX SERIES | Singlezone Ducted, Centrally Ducted | 205550016 |  | HRCU-A-CB | TH16B3622 |  | CM36CXA1+TXV | TMLE080B12MP11 | 10.75 | 16 | 9.5 |  |  |  |  | FALSE | FALSE | FALSE |  | 63 | 51 | 51 | TRUE | N/A | [5 empty] | R-410A | USA, Canada | 18100 | 1.28 | 4.14 | 33800 | 3.14 | 3.15 | 33800 | 3.14 | 3.15 | 20400 | 1.07 | 5.59 | 36600 | 2.68 | 4 | 18300 | 1.32 | 4.06 | 35200 | 3.02 | 3.42 | 35200 | 3.02 | 3.42 | 10400 | 1.32 | 2.31 | 22400 | 2.45 | 2.68 | 22400 | 2.45 | 2.68 | 6900 | 1.13 | 1.79 |  |  |  | 18200 | 2.37 | 2.25
04/28/22 | Live | Johnson Controls Inc. (York International Norman) | CHAMPION HEATING AND COOLING | LX SERIES | Singlezone Ducted, Centrally Ducted | 203430948 |  | HRCU-A-CB | TH16B3622 |  | CM36CBCA1 | TMLE080B12MP11 | 10.75 | 16 | 9.5 |  |  |  |  | FALSE | FALSE | FALSE |  | 63 | 51 | 51 | TRUE | N/A | [5 empty] | R-410A | USA, Canada | 18100 | 1.28 | 4.14 | 33800 | 3.14 | 3.15 | 33800 | 3.14 | 3.15 | 20400 | 1.07 | 5.59 | 36600 | 2.68 | 4 | 18300 | 1.32 | 4.06 | 35200 | 3.02 | 3.42 | 35200 | 3.02 | 3.42 | 10400 | 1.32 | 2.31 | 22400 | 2.45 | 2.68 | 22400 | 2.45 | 2.68 | 6900 | 1.13 | 1.79 |  |  |  | 18200 | 2.37 | 2.25
04/28/22 | Live | Johnson Controls Inc. (York International Norman) | CHAMPION HEATING AND COOLING | LX SERIES | Singlezone Ducted, Centrally Ducted | 205550020 |  | HRCU-A-CB | TH16B3622 |  | CU36CXA1+TXV | TMLE080B12MP11 | 10.75 | 16 | 9.5 |  |  |  |  | FALSE | FALSE | FALSE |  | 63 | 51 | 51 | TRUE | N/A | [5 empty] | R-410A | USA, Canada | 18100 | 1.28 | 4.14 | 33800 | 3.14 | 3.15 | 33800 | 3.14 | 3.15 | 20400 | 1.07 | 5.59 | 36600 | 2.68 | 4 | 18300 | 1.32 | 4.06 | 35200 | 3.02 | 3.42 | 35200 | 3.02 | 3.42 | 10400 | 1.32 | 2.31 | 22400 | 2.45 | 2.68 | 22400 | 2.45 | 2.68 | 6900 | 1.13 | 1.79 |  |  |  | 18200 | 2.37 | 2.25
04/28/22 | Live | Johnson Controls Inc. (York International Norman) | CHAMPION HEATING AND COOLING | LX SERIES | Singlezone Ducted, Centrally Ducted | 205550027 |  | HRCU-A-CB | TH16B3622 |  | CF42BXA1+TXV | TM8E040A12MP11 | 10.75 | 16.25 | 9.5 |  |  |  |  | FALSE | FALSE | FALSE |  | 64 | 52 | 52 | TRUE | N/A | [5 empty] | R-410A | USA, Canada | 17800 | 1.25 | 4.17 | 34000 | 3.16 | 3.15 | 34000 | 3.16 | 3.15 | 20200 | 1.06 | 5.58 | 36200 | 2.67 | 3.97 | 18200 | 1.3 | 4.1 | 35000 | 2.98 | 3.44 | 35000 | 2.98 | 3.44 | 10200 | 1.31 | 2.28 | 22400 | 2.45 | 2.68 | 22400 | 2.45 | 2.68 | 6700 | 1.11 | 1.77 |  |  |  | 18200 | 2.33 | 2.29
04/28/22 | Live | Johnson Controls Inc. (York International Norman) | CHAMPION HEATING AND COOLING | LX SERIES | Singlezone Ducted, Centrally Ducted | 205550031 |  | HRCU-A-CB | TH16B3622 |  | CF42BXA1+TXV | TMLE040A12MP11 | 10.75 | 16.25 | 9.5 |  |  |  |  | FALSE | FALSE | FALSE |  | 64 | 52 | 52 | TRUE | N/A | [5 empty] | R-410A | USA, Canada | 17800 | 1.25 | 4.17 | 34000 | 3.16 | 3.15 | 34000 | 3.16 | 3.15 | 20200 | 1.06 | 5.58 | 36200 | 2.67 | 3.97 | 18200 | 1.3 | 4.1 | 35000 | 2.98 | 3.44 | 35000 | 2.98 | 3.44 | 10200 | 1.31 | 2.28 | 22400 | 2.45 | 2.68 | 22400 | 2.45 | 2.68 | 6700 | 1.11 | 1.77 |  |  |  | 18200 | 2.33 | 2.29
04/28/22 | Live | Johnson Controls Inc. (York International Norman) | CHAMPION HEATING AND COOLING | LX SERIES | Singlezone Ducted, Centrally Ducted | 205550035 |  | HRCU-A-CB | TH16B3622 |  | CF36BXA1+TXV | TM8E040A12MP11 | 10.75 | 16.25 | 9.5 |  |  |  |  | FALSE | FALSE | FALSE |  | 63 | 51 | 51 | TRUE | N/A | [5 empty] | R-410A | USA, Canada | 18000 | 1.31 | 4.03 | 33800 | 3.14 | 3.15 | 33800 | 3.14 | 3.15 | 20200 | 1.06 | 5.58 | 36200 | 2.67 | 3.97 | 18200 | 1.31 | 4.07 | 35200 | 3.03 | 3.4 | 35200 | 3.03 | 3.4 | 10300 | 1.34 | 2.25 | 22400 | 2.45 | 2.68 | 22400 | 2.45 | 2.68 | 6800 | 1.15 | 1.73 |  |  |  | 18200 | 2.39 | 2.23
04/28/22 | Live | Johnson Controls Inc. (York International Norman) | CHAMPION HEATING AND COOLING | LX SERIES | Singlezone Ducted, Centrally Ducted | 205550039 |  | HRCU-A-CB | TH16B3622 |  | CF36BXA1+TXV | TMLE040A12MP11 | 10.75 | 16.25 | 9.5 |  |  |  |  | FALSE | FALSE | FALSE |  | 63 | 51 | 51 | TRUE | N/A | [5 empty] | R-410A | USA, Canada | 18000 | 1.31 | 4.03 | 33800 | 3.14 | 3.15 | 33800 | 3.14 | 3.15 | 20200 | 1.06 | 5.58 | 36200 | 2.67 | 3.97 | 18200 | 1.31 | 4.07 | 35200 | 3.03 | 3.4 | 35200 | 3.03 | 3.4 | 10300 | 1.34 | 2.25 | 22400 | 2.45 | 2.68 | 22400 | 2.45 | 2.68 | 6800 | 1.15 | 1.73 |  |  |  | 18200 | 2.39 | 2.23
04/28/22 | Live | Johnson Controls Inc. (York International Norman) | CHAMPION HEATING AND COOLING | LX SERIES | Singlezone Ducted, Centrally Ducted | 203087712 |  | HRCU-A-CB | TH16B3622 |  | CF36BBCA1 | TM8E040A12MP11 | 10.75 | 16.25 | 9.5 |  |  |  |  | FALSE | FALSE | FALSE |  | 63 | 51 | 51 | TRUE | N/A | [5 empty] | R-410A | USA, Canada | 18000 | 1.31 | 4.03 | 33800 | 3.14 | 3.15 | 33800 | 3.14 | 3.15 | 20200 | 1.06 | 5.58 | 36200 | 2.67 | 3.97 | 18200 | 1.31 | 4.07 | 35200 | 3.03 | 3.4 | 35200 | 3.03 | 3.4 | 10300 | 1.34 | 2.25 | 22400 | 2.45 | 2.68 | 22400 | 2.45 | 2.68 | 6800 | 1.15 | 1.73 |  |  |  | 18200 | 2.39 | 2.23
04/28/22 | Live | Johnson Controls Inc. (York International Norman) | CHAMPION HEATING AND COOLING | LX SERIES | Singlezone Ducted, Centrally Ducted | 205550043 |  | HRCU-A-CB | TH16B3622 |  | CM36BXA1+TXV | TM8E040A12MP11 | 10.75 | 16.25 | 9.5 |  |  |  |  | FALSE | FALSE | FALSE |  | 63 | 51 | 51 | TRUE | N/A | [5 empty] | R-410A | USA, Canada | 18000 | 1.31 | 4.03 | 33800 | 3.14 | 3.15 | 33800 | 3.14 | 3.15 | 20200 | 1.06 | 5.58 | 36200 | 2.67 | 3.97 | 18200 | 1.31 | 4.07 | 35200 | 3.03 | 3.4 | 35200 | 3.03 | 3.4 | 10300 | 1.34 | 2.25 | 22400 | 2.45 | 2.68 | 22400 | 2.45 | 2.68 | 6800 | 1.15 | 1.73 |  |  |  | 18200 | 2.39 | 2.23
04/28/22 | Live | Johnson Controls Inc. (York International Norman) | CHAMPION HEATING AND COOLING | LX SERIES | Singlezone Ducted, Centrally Ducted | 203087733 |  | HRCU-A-CB | TH16B3622 |  | CM36BBCA1 | TM8E040A12MP11 | 10.75 | 16.25 | 9.5 |  |  |  |  | FALSE | FALSE | FALSE |  | 63 | 51 | 51 | TRUE | N/A | [5 empty] | R-410A | USA, Canada | 18000 | 1.31 | 4.03 | 33800 | 3.14 | 3.15 | 33800 | 3.14 | 3.15 | 20200 | 1.06 | 5.58 | 36200 | 2.67 | 3.97 | 18200 | 1.31 | 4.07 | 35200 | 3.03 | 3.4 | 35200 | 3.03 | 3.4 | 10300 | 1.34 | 2.25 | 22400 | 2.45 | 2.68 | 22400 | 2.45 | 2.68 | 6800 | 1.15 | 1.73 |  |  |  | 18200 | 2.39 | 2.23
04/28/22 | Live | Johnson Controls Inc. (York International Norman) | CHAMPION HEATING AND COOLING | LX SERIES | Singlezone Ducted, Centrally Ducted | 205550075 |  | HRCU-A-CB | TH16B3622 |  | CM36BXA1+TXV | TMLE040A12MP11 | 10.75 | 16.25 | 9.5 |  |  |  |  | FALSE | FALSE | FALSE |  | 63 | 51 | 51 | TRUE | N/A | [5 empty] | R-410A | USA, Canada | 18000 | 1.31 | 4.03 | 33800 | 3.14 | 3.15 | 33800 | 3.14 | 3.15 | 20200 | 1.06 | 5.58 | 36200 | 2.67 | 3.97 | 18200 | 1.31 | 4.07 | 35200 | 3.03 | 3.4 | 35200 | 3.03 | 3.4 | 10300 | 1.34 | 2.25 | 22400 | 2.45 | 2.68 | 22400 | 2.45 | 2.68 | 6800 | 1.15 | 1.73 |  |  |  | 18200 | 2.39 | 2.23
04/28/22 | Live | Johnson Controls Inc. (York International Norman) | CHAMPION HEATING AND COOLING | LX SERIES | Singlezone Ducted, Centrally Ducted | 205550047 |  | HRCU-A-CB | TH16B3622 |  | CU36BXA1+TXV | TM8E040A12MP11 | 10.75 | 16.25 | 9.5 |  |  |  |  | FALSE | FALSE | FALSE |  | 63 | 51 | 51 | TRUE | N/A | [5 empty] | R-410A | USA, Canada | 18000 | 1.31 | 4.03 | 33800 | 3.14 | 3.15 | 33800 | 3.14 | 3.15 | 20200 | 1.06 | 5.58 | 36200 | 2.67 | 3.97 | 18200 | 1.31 | 4.07 | 35200 | 3.03 | 3.4 | 35200 | 3.03 | 3.4 | 10300 | 1.34 | 2.25 | 22400 | 2.45 | 2.68 | 22400 | 2.45 | 2.68 | 6800 | 1.15 | 1.73 |  |  |  | 18200 | 2.39 | 2.23
04/28/22 | Live | Johnson Controls Inc. (York International Norman) | CHAMPION HEATING AND COOLING | LX SERIES | Singlezone Ducted, Centrally Ducted | 203431020 |  | HRCU-A-CB | TH16B3622 |  | CF36BBCA1 | TMLE040A12MP11 | 10.75 | 16.25 | 9.5 |  |  |  |  | FALSE | FALSE | FALSE |  | 63 | 51 | 51 | TRUE | N/A | [5 empty] | R-410A | USA, Canada | 18000 | 1.31 | 4.03 | 33800 | 3.14 | 3.15 | 33800 | 3.14 | 3.15 | 20200 | 1.06 | 5.58 | 36200 | 2.67 | 3.97 | 18200 | 1.31 | 4.07 | 35200 | 3.03 | 3.4 | 35200 | 3.03 | 3.4 | 10300 | 1.34 | 2.25 | 22400 | 2.45 | 2.68 | 22400 | 2.45 | 2.68 | 6800 | 1.15 | 1.73 |  |  |  | 18200 | 2.39 | 2.23
04/28/22 | Live | Johnson Controls Inc. (York International Norman) | CHAMPION HEATING AND COOLING | LX SERIES | Singlezone Ducted, Centrally Ducted | 203431025 |  | HRCU-A-CB | TH16B3622 |  | CM36BBCA1 | TMLE040A12MP11 | 10.75 | 16.25 | 9.5 |  |  |  |  | FALSE | FALSE | FALSE |  | 63 | 51 | 51 | TRUE | N/A | [5 empty] | R-410A | USA, Canada | 18000 | 1.31 | 4.03 | 33800 | 3.14 | 3.15 | 33800 | 3.14 | 3.15 | 20200 | 1.06 | 5.58 | 36200 | 2.67 | 3.97 | 18200 | 1.31 | 4.07 | 35200 | 3.03 | 3.4 | 35200 | 3.03 | 3.4 | 10300 | 1.34 | 2.25 | 22400 | 2.45 | 2.68 | 22400 | 2.45 | 2.68 | 6800 | 1.15 | 1.73 |  |  |  | 18200 | 2.39 | 2.23
04/28/22 | Live | Johnson Controls Inc. (York International Norman) | CHAMPION HEATING AND COOLING | LX SERIES | Singlezone Ducted, Centrally Ducted | 205550051 |  | HRCU-A-CB | TH16B3622 |  | CU36BXA1+TXV | TMLE040A12MP11 | 10.75 | 16.25 | 9.5 |  |  |  |  | FALSE | FALSE | FALSE |  | 63 | 51 | 51 | TRUE | N/A | [5 empty] | R-410A | USA, Canada | 18000 | 1.31 | 4.03 | 33800 | 3.14 | 3.15 | 33800 | 3.14 | 3.15 | 20200 | 1.06 | 5.58 | 36200 | 2.67 | 3.97 | 18200 | 1.31 | 4.07 | 35200 | 3.03 | 3.4 | 35200 | 3.03 | 3.4 | 10300 | 1.34 | 2.25 | 22400 | 2.45 | 2.68 | 22400 | 2.45 | 2.68 | 6800 | 1.15 | 1.73 |  |  |  | 18200 | 2.39 | 2.23
04/28/22 | Live | Johnson Controls Inc. (York International Norman) | CHAMPION HEATING AND COOLING | LX SERIES | Singlezone Ducted, Centrally Ducted | 205550055 |  | HRCU-A-CB | TH16B3622 |  | CF36AXA1+TXV | TM8E040A12MP11 | 10.75 | 16.25 | 9.5 |  |  |  |  | FALSE | FALSE | FALSE |  | 63 | 51 | 51 | TRUE | N/A | [5 empty] | R-410A | USA, Canada | 17800 | 1.29 | 4.04 | 33800 | 3.14 | 3.15 | 33800 | 3.14 | 3.15 | 20000 | 1.06 | 5.53 | 35800 | 2.67 | 3.93 | 18200 | 1.33 | 4.01 | 35200 | 3.07 | 3.36 | 35200 | 3.07 | 3.36 | 10300 | 1.37 | 2.2 | 22400 | 2.47 | 2.66 | 22400 | 2.47 | 2.66 | 6800 | 1.17 | 1.7 |  |  |  | 18200 | 2.42 | 2.2
04/28/22 | Live | Johnson Controls Inc. (York International Norman) | CHAMPION HEATING AND COOLING | LX SERIES | Singlezone Ducted, Centrally Ducted | 205550059 |  | HRCU-A-CB | TH16B3622 |  | CF36AXA1+TXV | TMLE040A12MP11 | 10.75 | 16.25 | 9.5 |  |  |  |  | FALSE | FALSE | FALSE |  | 63 | 51 | 51 | TRUE | N/A | [5 empty] | R-410A | USA, Canada | 17800 | 1.29 | 4.04 | 33800 | 3.14 | 3.15 | 33800 | 3.14 | 3.15 | 20000 | 1.06 | 5.53 | 35800 | 2.67 | 3.93 | 18200 | 1.33 | 4.01 | 35200 | 3.07 | 3.36 | 35200 | 3.07 | 3.36 | 10300 | 1.37 | 2.2 | 22400 | 2.47 | 2.66 | 22400 | 2.47 | 2.66 | 6800 | 1.17 | 1.7 |  |  |  | 18200 | 2.42 | 2.2
04/28/22 | Live | Johnson Controls Inc. (York International Norman) | CHAMPION HEATING AND COOLING | LX SERIES | Singlezone Ducted, Centrally Ducted | 205550063 |  | HRCU-A-CB | TH16B3622 |  | CM36AXA1+TXV | TM8E040A12MP11 | 10.75 | 16.25 | 9.5 |  |  |  |  | FALSE | FALSE | FALSE |  | 63 | 51 | 51 | TRUE | N/A | [5 empty] | R-410A | USA, Canada | 17800 | 1.29 | 4.04 | 33800 | 3.14 | 3.15 | 33800 | 3.14 | 3.15 | 20000 | 1.06 | 5.53 | 35800 | 2.67 | 3.93 | 18200 | 1.33 | 4.01 | 35200 | 3.07 | 3.36 | 35200 | 3.07 | 3.36 | 10300 | 1.37 | 2.2 | 22400 | 2.47 | 2.66 | 22400 | 2.47 | 2.66 | 6800 | 1.17 | 1.7 |  |  |  | 18200 | 2.42 | 2.2
04/28/22 | Live | Johnson Controls Inc. (York International Norman) | CHAMPION HEATING AND COOLING | LX SERIES | Singlezone Ducted, Centrally Ducted | 205550067 |  | HRCU-A-CB | TH16B3622 |  | CM36AXA1+TXV | TMLE040A12MP11 | 10.75 | 16.25 | 9.5 |  |  |  |  | FALSE | FALSE | FALSE |  | 63 | 51 | 51 | TRUE | N/A | [5 empty] | R-410A | USA, Canada | 17800 | 1.29 | 4.04 | 33800 | 3.14 | 3.15 | 33800 | 3.14 | 3.15 | 20000 | 1.06 | 5.53 | 35800 | 2.67 | 3.93 | 18200 | 1.33 | 4.01 | 35200 | 3.07 | 3.36 | 35200 | 3.07 | 3.36 | 10300 | 1.37 | 2.2 | 22400 | 2.47 | 2.66 | 22400 | 2.47 | 2.66 | 6800 | 1.17 | 1.7 |  |  |  | 18200 | 2.42 | 2.2
04/28/22 | Live | Johnson Controls Inc. (York International Norman) | CHAMPION HEATING AND COOLING | LX SERIES | Singlezone Ducted, Centrally Ducted | 205550071 |  | HRCU-A-CB | TH16B3622 |  | CF42CXA1+TXV | TL9E080C16UH11 | 10.5 | 16 | 9.75 |  |  |  |  | FALSE | FALSE | FALSE |  | 64 | 52 | 52 | TRUE | N/A | [5 empty] | R-410A | USA, Canada | 17700 | 1.36 | 3.81 | 34800 | 3.31 | 3.08 | 34800 | 3.31 | 3.08 | 20400 | 1.13 | 5.29 | 37000 | 2.76 | 3.93 | 18400 | 1.29 | 4.18 | 35200 | 2.93 | 3.52 | 35200 | 2.93 | 3.52 | 10500 | 1.29 | 2.39 | 22800 | 2.51 | 2.66 | 22800 | 2.51 | 2.66 | 7000 | 1.09 | 1.88 |  |  |  | 18600 | 2.35 | 2.32
04/28/22 | Live | Johnson Controls Inc. (York International Norman) | CHAMPION HEATING AND COOLING | LX SERIES | Singlezone Ducted, Centrally Ducted | 203087893 |  | HRCU-A-CB | TH16B3622 |  | CF42CBCA1 | TL9E080C16UH11 | 10.5 | 16 | 9.75 |  |  |  |  | FALSE | FALSE | FALSE |  | 64 | 52 | 52 | TRUE | N/A | [5 empty] | R-410A | USA, Canada | 17700 | 1.36 | 3.81 | 34800 | 3.31 | 3.08 | 34800 | 3.31 | 3.08 | 20400 | 1.13 | 5.29 | 37000 | 2.76 | 3.93 | 18400 | 1.29 | 4.18 | 35200 | 2.93 | 3.52 | 35200 | 2.93 | 3.52 | 10500 | 1.29 | 2.39 | 22800 | 2.51 | 2.66 | 22800 | 2.51 | 2.66 | 7000 | 1.09 | 1.88 |  |  |  | 18600 | 2.35 | 2.32
04/28/22 | Live | Johnson Controls Inc. (York International Norman) | CHAMPION HEATING AND COOLING | LX SERIES | Singlezone Ducted, Centrally Ducted | 205550079 |  | HRCU-A-CB | TH16B3622 |  | CM42CXA1+TXV | TL9E080C16UH11 | 10.5 | 16 | 9.75 |  |  |  |  | FALSE | FALSE | FALSE |  | 64 | 52 | 52 | TRUE | N/A | [5 empty] | R-410A | USA, Canada | 17700 | 1.36 | 3.81 | 34800 | 3.31 | 3.08 | 34800 | 3.31 | 3.08 | 20400 | 1.13 | 5.29 | 37000 | 2.76 | 3.93 | 18400 | 1.29 | 4.18 | 35200 | 2.93 | 3.52 | 35200 | 2.93 | 3.52 | 10500 | 1.29 | 2.39 | 22800 | 2.51 | 2.66 | 22800 | 2.51 | 2.66 | 7000 | 1.09 | 1.88 |  |  |  | 18600 | 2.35 | 2.32
04/28/22 | Live | Johnson Controls Inc. (York International Norman) | CHAMPION HEATING AND COOLING | LX SERIES | Singlezone Ducted, Centrally Ducted | 203087915 |  | HRCU-A-CB | TH16B3622 |  | CM42CBCA1 | TL9E080C16UH11 | 10.5 | 16 | 9.75 |  |  |  |  | FALSE | FALSE | FALSE |  | 64 | 52 | 52 | TRUE | N/A | [5 empty] | R-410A | USA, Canada | 17700 | 1.36 | 3.81 | 34800 | 3.31 | 3.08 | 34800 | 3.31 | 3.08 | 20400 | 1.13 | 5.29 | 37000 | 2.76 | 3.93 | 18400 | 1.29 | 4.18 | 35200 | 2.93 | 3.52 | 35200 | 2.93 | 3.52 | 10500 | 1.29 | 2.39 | 22800 | 2.51 | 2.66 | 22800 | 2.51 | 2.66 | 7000 | 1.09 | 1.88 |  |  |  | 18600 | 2.35 | 2.32
04/28/22 | Live | Johnson Controls Inc. (York International Norman) | CHAMPION HEATING AND COOLING | LX SERIES | Singlezone Ducted, Centrally Ducted | 205550083 |  | HRCU-A-CB | TH16B3622 |  | CU42CXA1+TXV | TL9E080C16UH11 | 10.5 | 16 | 9.75 |  |  |  |  | FALSE | FALSE | FALSE |  | 64 | 52 | 52 | TRUE | N/A | [5 empty] | R-410A | USA, Canada | 17700 | 1.36 | 3.81 | 34800 | 3.31 | 3.08 | 34800 | 3.31 | 3.08 | 20400 | 1.13 | 5.29 | 37000 | 2.76 | 3.93 | 18400 | 1.29 | 4.18 | 35200 | 2.93 | 3.52 | 35200 | 2.93 | 3.52 | 10500 | 1.29 | 2.39 | 22800 | 2.51 | 2.66 | 22800 | 2.51 | 2.66 | 7000 | 1.09 | 1.88 |  |  |  | 18600 | 2.35 | 2.32
04/28/22 | Live | Johnson Controls Inc. (York International Norman) | CHAMPION HEATING AND COOLING | LX SERIES | Singlezone Ducted, Centrally Ducted | 205550087 |  | HRCU-A-CB | TH16B3622 |  | CF36CXA1+TXV | TL9E080C16UH11 | 10.5 | 16 | 9.5 |  |  |  |  | FALSE | FALSE | FALSE |  | 63 | 51 | 51 | TRUE | N/A | [5 empty] | R-410A | USA, Canada | 17700 | 1.35 | 3.84 | 34800 | 3.31 | 3.08 | 34800 | 3.31 | 3.08 | 20400 | 1.12 | 5.34 | 37000 | 2.76 | 3.93 | 18500 | 1.31 | 4.14 | 35400 | 2.98 | 3.48 | 35400 | 2.98 | 3.48 | 10600 | 1.31 | 2.37 | 22600 | 2.51 | 2.64 | 22600 | 2.51 | 2.64 | 7100 | 1.11 | 1.87 |  |  |  | 18400 | 2.34 | 2.3
04/28/22 | Live | Johnson Controls Inc. (York International Norman) | CHAMPION HEATING AND COOLING | LX SERIES | Singlezone Ducted, Centrally Ducted | 205550091 |  | HRCU-A-CB | TH16B3622 |  | CM36CXA1+TXV | TL9E080C16UH11 | 10.5 | 16 | 9.5 |  |  |  |  | FALSE | FALSE | FALSE |  | 63 | 51 | 51 | TRUE | N/A | [5 empty] | R-410A | USA, Canada | 17700 | 1.35 | 3.84 | 34800 | 3.31 | 3.08 | 34800 | 3.31 | 3.08 | 20400 | 1.12 | 5.34 | 37000 | 2.76 | 3.93 | 18500 | 1.31 | 4.14 | 35400 | 2.98 | 3.48 | 35400 | 2.98 | 3.48 | 10600 | 1.31 | 2.37 | 22600 | 2.51 | 2.64 | 22600 | 2.51 | 2.64 | 7100 | 1.11 | 1.87 |  |  |  | 18400 | 2.34 | 2.3
04/28/22 | Live | Johnson Controls Inc. (York International Norman) | CHAMPION HEATING AND COOLING | LX SERIES | Singlezone Ducted, Centrally Ducted | 203087951 |  | HRCU-A-CB | TH16B3622 |  | CM36CBCA1 | TL9E080C16UH11 | 10.5 | 16 | 9.5 |  |  |  |  | FALSE | FALSE | FALSE |  | 63 | 51 | 51 | TRUE | N/A | [5 empty] | R-410A | USA, Canada | 17700 | 1.35 | 3.84 | 34800 | 3.31 | 3.08 | 34800 | 3.31 | 3.08 | 20400 | 1.12 | 5.34 | 37000 | 2.76 | 3.93 | 18500 | 1.31 | 4.14 | 35400 | 2.98 | 3.48 | 35400 | 2.98 | 3.48 | 10600 | 1.31 | 2.37 | 22600 | 2.51 | 2.64 | 22600 | 2.51 | 2.64 | 7100 | 1.11 | 1.87 |  |  |  | 18400 | 2.34 | 2.3
04/28/22 | Live | Johnson Controls Inc. (York International Norman) | CHAMPION HEATING AND COOLING | LX SERIES | Singlezone Ducted, Centrally Ducted | 205550095 |  | HRCU-A-CB | TH16B3622 |  | CU36CXA1+TXV | TL9E080C16UH11 | 10.5 | 16 | 9.5 |  |  |  |  | FALSE | FALSE | FALSE |  | 63 | 51 | 51 | TRUE | N/A | [5 empty] | R-410A | USA, Canada | 17700 | 1.35 | 3.84 | 34800 | 3.31 | 3.08 | 34800 | 3.31 | 3.08 | 20400 | 1.12 | 5.34 | 37000 | 2.76 | 3.93 | 18500 | 1.31 | 4.14 | 35400 | 2.98 | 3.48 | 35400 | 2.98 | 3.48 | 10600 | 1.31 | 2.37 | 22600 | 2.51 | 2.64 | 22600 | 2.51 | 2.64 | 7100 | 1.11 | 1.87 |  |  |  | 18400 | 2.34 | 2.3
04/28/22 | Live | Johnson Controls Inc. (York International Norman) | CHAMPION HEATING AND COOLING | LX SERIES | Singlezone Ducted, Centrally Ducted | 205550099 |  | HRCU-A-CB | TH16B3622 |  | CF48CXA1+TXV | TL9E060B12UH11 | 10.5 | 16.25 | 9.5 |  |  |  |  | FALSE | FALSE | FALSE |  | 64 | 52 | 52 | TRUE | N/A | [5 empty] | R-410A | USA, Canada | 17800 | 1.29 | 4.04 | 34400 | 3.28 | 3.07 | 34400 | 3.28 | 3.07 | 20000 | 1.05 | 5.58 | 36400 | 2.73 | 3.91 | 18000 | 1.29 | 4.09 | 35000 | 2.96 | 3.47 | 35000 | 2.96 | 3.47 | 10000 | 1.31 | 2.24 | 22400 | 2.47 | 2.66 | 22400 | 2.47 | 2.66 | 6500 | 1.11 | 1.72 |  |  |  | 18200 | 2.32 | 2.3
04/28/22 | Live | Johnson Controls Inc. (York International Norman) | CHAMPION HEATING AND COOLING | LX SERIES | Singlezone Ducted, Centrally Ducted | 203087988 |  | HRCU-A-CB | TH16B3622 |  | CF48CBCA1 | TL9E060B12UH11 | 10.5 | 16.25 | 9.5 |  |  |  |  | FALSE | FALSE | FALSE |  | 64 | 52 | 52 | TRUE | N/A | [5 empty] | R-410A | USA, Canada | 17800 | 1.29 | 4.04 | 34400 | 3.28 | 3.07 | 34400 | 3.28 | 3.07 | 20000 | 1.05 | 5.58 | 36400 | 2.73 | 3.91 | 18000 | 1.29 | 4.09 | 35000 | 2.96 | 3.47 | 35000 | 2.96 | 3.47 | 10000 | 1.31 | 2.24 | 22400 | 2.47 | 2.66 | 22400 | 2.47 | 2.66 | 6500 | 1.11 | 1.72 |  |  |  | 18200 | 2.32 | 2.3
04/28/22 | Live | Johnson Controls Inc. (York International Norman) | CHAMPION HEATING AND COOLING | LX SERIES | Singlezone Ducted, Centrally Ducted | 205550103 |  | HRCU-A-CB | TH16B3622 |  | CM48CXA1+TXV | TL9E060B12UH11 | 10.5 | 16.25 | 9.5 |  |  |  |  | FALSE | FALSE | FALSE |  | 64 | 52 | 52 | TRUE | N/A | [5 empty] | R-410A | USA, Canada | 17800 | 1.29 | 4.04 | 34400 | 3.28 | 3.07 | 34400 | 3.28 | 3.07 | 20000 | 1.05 | 5.58 | 36400 | 2.73 | 3.91 | 18000 | 1.29 | 4.09 | 35000 | 2.96 | 3.47 | 35000 | 2.96 | 3.47 | 10000 | 1.31 | 2.24 | 22400 | 2.47 | 2.66 | 22400 | 2.47 | 2.66 | 6500 | 1.11 | 1.72 |  |  |  | 18200 | 2.32 | 2.3
04/28/22 | Live | Johnson Controls Inc. (York International Norman) | CHAMPION HEATING AND COOLING | LX SERIES | Singlezone Ducted, Centrally Ducted | 203088006 |  | HRCU-A-CB | TH16B3622 |  | CM48CBCA1 | TL9E060B12UH11 | 10.5 | 16.25 | 9.5 |  |  |  |  | FALSE | FALSE | FALSE |  | 64 | 52 | 52 | TRUE | N/A | [5 empty] | R-410A | USA, Canada | 17800 | 1.29 | 4.04 | 34400 | 3.28 | 3.07 | 34400 | 3.28 | 3.07 | 20000 | 1.05 | 5.58 | 36400 | 2.73 | 3.91 | 18000 | 1.29 | 4.09 | 35000 | 2.96 | 3.47 | 35000 | 2.96 | 3.47 | 10000 | 1.31 | 2.24 | 22400 | 2.47 | 2.66 | 22400 | 2.47 | 2.66 | 6500 | 1.11 | 1.72 |  |  |  | 18200 | 2.32 | 2.3
04/28/22 | Live | Johnson Controls Inc. (York International Norman) | CHAMPION HEATING AND COOLING | LX SERIES | Singlezone Ducted, Centrally Ducted | 205550107 |  | HRCU-A-CB | TH16B3622 |  | CU48CXA1+TXV | TL9E060B12UH11 | 10.5 | 16.25 | 9.5 |  |  |  |  | FALSE | FALSE | FALSE |  | 64 | 52 | 52 | TRUE | N/A | [5 empty] | R-410A | USA, Canada | 17800 | 1.29 | 4.04 | 34400 | 3.28 | 3.07 | 34400 | 3.28 | 3.07 | 20000 | 1.05 | 5.58 | 36400 | 2.73 | 3.91 | 18000 | 1.29 | 4.09 | 35000 | 2.96 | 3.47 | 35000 | 2.96 | 3.47 | 10000 | 1.31 | 2.24 | 22400 | 2.47 | 2.66 | 22400 | 2.47 | 2.66 | 6500 | 1.11 | 1.72 |  |  |  | 18200 | 2.32 | 2.3
04/28/22 | Live | Johnson Controls Inc. (York International Norman) | CHAMPION HEATING AND COOLING | LX SERIES | Singlezone Ducted, Centrally Ducted | 205550111 |  | HRCU-A-CB | TH16B3622 |  | CF42CXA1+TXV | TL9E060B12UH11 | 10.5 | 16.25 | 9.5 |  |  |  |  | FALSE | FALSE | FALSE |  | 64 | 52 | 52 | TRUE | N/A | [5 empty] | R-410A | USA, Canada | 17800 | 1.29 | 4.04 | 34000 | 3.24 | 3.08 | 34000 | 3.24 | 3.08 | 20000 | 1.06 | 5.53 | 36400 | 2.74 | 3.89 | 18100 | 1.31 | 4.05 | 35200 | 3 | 3.44 | 35200 | 3 | 3.44 | 10200 | 1.34 | 2.23 | 22600 | 2.49 | 2.66 | 22600 | 2.49 | 2.66 | 6700 | 1.14 | 1.72 |  |  |  | 18400 | 2.35 | 2.29
04/28/22 | Live | Johnson Controls Inc. (York International Norman) | CHAMPION HEATING AND COOLING | LX SERIES | Singlezone Ducted, Centrally Ducted | 203088045 |  | HRCU-A-CB | TH16B3622 |  | CF42CBCA1 | TL9E060B12UH11 | 10.5 | 16.25 | 9.5 |  |  |  |  | FALSE | FALSE | FALSE |  | 64 | 52 | 52 | TRUE | N/A | [5 empty] | R-410A | USA, Canada | 17800 | 1.29 | 4.04 | 34000 | 3.24 | 3.08 | 34000 | 3.24 | 3.08 | 20000 | 1.06 | 5.53 | 36400 | 2.74 | 3.89 | 18100 | 1.31 | 4.05 | 35200 | 3 | 3.44 | 35200 | 3 | 3.44 | 10200 | 1.34 | 2.23 | 22600 | 2.49 | 2.66 | 22600 | 2.49 | 2.66 | 6700 | 1.14 | 1.72 |  |  |  | 18400 | 2.35 | 2.29
04/28/22 | Live | Johnson Controls Inc. (York International Norman) | CHAMPION HEATING AND COOLING | LX SERIES | Singlezone Ducted, Centrally Ducted | 205550115 |  | HRCU-A-CB | TH16B3622 |  | CM42CXA1+TXV | TL9E060B12UH11 | 10.5 | 16.25 | 9.5 |  |  |  |  | FALSE | FALSE | FALSE |  | 64 | 52 | 52 | TRUE | N/A | [5 empty] | R-410A | USA, Canada | 17800 | 1.29 | 4.04 | 34000 | 3.24 | 3.08 | 34000 | 3.24 | 3.08 | 20000 | 1.06 | 5.53 | 36400 | 2.74 | 3.89 | 18100 | 1.31 | 4.05 | 35200 | 3 | 3.44 | 35200 | 3 | 3.44 | 10200 | 1.34 | 2.23 | 22600 | 2.49 | 2.66 | 22600 | 2.49 | 2.66 | 6700 | 1.14 | 1.72 |  |  |  | 18400 | 2.35 | 2.29
04/28/22 | Live | Johnson Controls Inc. (York International Norman) | CHAMPION HEATING AND COOLING | LX SERIES | Singlezone Ducted, Centrally Ducted | 203088066 |  | HRCU-A-CB | TH16B3622 |  | CM42CBCA1 | TL9E060B12UH11 | 10.5 | 16.25 | 9.5 |  |  |  |  | FALSE | FALSE | FALSE |  | 64 | 52 | 52 | TRUE | N/A | [5 empty] | R-410A | USA, Canada | 17800 | 1.29 | 4.04 | 34000 | 3.24 | 3.08 | 34000 | 3.24 | 3.08 | 20000 | 1.06 | 5.53 | 36400 | 2.74 | 3.89 | 18100 | 1.31 | 4.05 | 35200 | 3 | 3.44 | 35200 | 3 | 3.44 | 10200 | 1.34 | 2.23 | 22600 | 2.49 | 2.66 | 22600 | 2.49 | 2.66 | 6700 | 1.14 | 1.72 |  |  |  | 18400 | 2.35 | 2.29
04/28/22 | Live | Johnson Controls Inc. (York International Norman) | CHAMPION HEATING AND COOLING | LX SERIES | Singlezone Ducted, Centrally Ducted | 205550119 |  | HRCU-A-CB | TH16B3622 |  | CU42CXA1+TXV | TL9E060B12UH11 | 10.5 | 16.25 | 9.5 |  |  |  |  | FALSE | FALSE | FALSE |  | 64 | 52 | 52 | TRUE | N/A | [5 empty] | R-410A | USA, Canada | 17800 | 1.29 | 4.04 | 34000 | 3.24 | 3.08 | 34000 | 3.24 | 3.08 | 20000 | 1.06 | 5.53 | 36400 | 2.74 | 3.89 | 18100 | 1.31 | 4.05 | 35200 | 3 | 3.44 | 35200 | 3 | 3.44 | 10200 | 1.34 | 2.23 | 22600 | 2.49 | 2.66 | 22600 | 2.49 | 2.66 | 6700 | 1.14 | 1.72 |  |  |  | 18400 | 2.35 | 2.29
04/28/22 | Live | Johnson Controls Inc. (York International Norman) | CHAMPION HEATING AND COOLING | LX SERIES | Singlezone Ducted, Centrally Ducted | 205550123 |  | HRCU-A-CB | TH16B3622 |  | CF42BXA1+TXV | TL8E060A12UH11 | 10.75 | 16.5 | 9.5 |  |  |  |  | FALSE | FALSE | FALSE |  | 63 | 51 | 51 | TRUE | N/A | [5 empty] | R-410A | USA, Canada | 17800 | 1.29 | 4.04 | 34000 | 3.16 | 3.15 | 34000 | 3.16 | 3.15 | 20000 | 1.05 | 5.58 | 36400 | 2.71 | 3.94 | 18100 | 1.31 | 4.05 | 35200 | 3 | 3.44 | 35200 | 3 | 3.44 | 10200 | 1.33 | 2.25 | 22400 | 2.45 | 2.68 | 22400 | 2.45 | 2.68 | 6700 | 1.14 | 1.72 |  |  |  | 18200 | 2.35 | 2.27
04/28/22 | Live | Johnson Controls Inc. (York International Norman) | CHAMPION HEATING AND COOLING | LX SERIES | Singlezone Ducted, Centrally Ducted | 205550127 |  | HRCU-A-CB | TH16B3622 |  | CF36BXA1+TXV | TL8E060A12UH11 | 10.5 | 16.25 | 9.5 |  |  |  |  | FALSE | FALSE | FALSE |  | 63 | 51 | 51 | TRUE | N/A | [5 empty] | R-410A | USA, Canada | 17800 | 1.3 | 4.01 | 33800 | 3.22 | 3.08 | 33800 | 3.22 | 3.08 | 20000 | 1.05 | 5.58 | 36200 | 2.7 | 3.93 | 18200 | 1.33 | 4.01 | 35400 | 3.05 | 3.4 | 35400 | 3.05 | 3.4 | 10300 | 1.37 | 2.2 | 22400 | 2.47 | 2.66 | 22400 | 2.47 | 2.66 | 6800 | 1.17 | 1.7 |  |  |  | 18200 | 2.4 | 2.22
04/28/22 | Live | Johnson Controls Inc. (York International Norman) | CHAMPION HEATING AND COOLING | LX SERIES | Singlezone Ducted, Centrally Ducted | 203088270 |  | HRCU-A-CB | TH16B3622 |  | CF36BBCA1 | TL8E060A12UH11 | 10.5 | 16.25 | 9.5 |  |  |  |  | FALSE | FALSE | FALSE |  | 63 | 51 | 51 | TRUE | N/A | [5 empty] | R-410A | USA, Canada | 17800 | 1.3 | 4.01 | 33800 | 3.22 | 3.08 | 33800 | 3.22 | 3.08 | 20000 | 1.05 | 5.58 | 36200 | 2.7 | 3.93 | 18200 | 1.33 | 4.01 | 35400 | 3.05 | 3.4 | 35400 | 3.05 | 3.4 | 10300 | 1.37 | 2.2 | 22400 | 2.47 | 2.66 | 22400 | 2.47 | 2.66 | 6800 | 1.17 | 1.7 |  |  |  | 18200 | 2.4 | 2.22
04/28/22 | Live | Johnson Controls Inc. (York International Norman) | CHAMPION HEATING AND COOLING | LX SERIES | Singlezone Ducted, Centrally Ducted | 205550151 |  | HRCU-A-CB | TH16B3622 |  | CM36BXA1+TXV | TL8E060A12UH11 | 10.5 | 16.25 | 9.5 |  |  |  |  | FALSE | FALSE | FALSE |  | 63 | 51 | 51 | TRUE | N/A | [5 empty] | R-410A | USA, Canada | 17800 | 1.3 | 4.01 | 33800 | 3.22 | 3.08 | 33800 | 3.22 | 3.08 | 20000 | 1.05 | 5.58 | 36200 | 2.7 | 3.93 | 18200 | 1.33 | 4.01 | 35400 | 3.05 | 3.4 | 35400 | 3.05 | 3.4 | 10300 | 1.37 | 2.2 | 22400 | 2.47 | 2.66 | 22400 | 2.47 | 2.66 | 6800 | 1.17 | 1.7 |  |  |  | 18200 | 2.4 | 2.22
04/28/22 | Live | Johnson Controls Inc. (York International Norman) | CHAMPION HEATING AND COOLING | LX SERIES | Singlezone Ducted, Centrally Ducted | 203088290 |  | HRCU-A-CB | TH16B3622 |  | CM36BBCA1 | TL8E060A12UH11 | 10.5 | 16.25 | 9.5 |  |  |  |  | FALSE | FALSE | FALSE |  | 63 | 51 | 51 | TRUE | N/A | [5 empty] | R-410A | USA, Canada | 17800 | 1.3 | 4.01 | 33800 | 3.22 | 3.08 | 33800 | 3.22 | 3.08 | 20000 | 1.05 | 5.58 | 36200 | 2.7 | 3.93 | 18200 | 1.33 | 4.01 | 35400 | 3.05 | 3.4 | 35400 | 3.05 | 3.4 | 10300 | 1.37 | 2.2 | 22400 | 2.47 | 2.66 | 22400 | 2.47 | 2.66 | 6800 | 1.17 | 1.7 |  |  |  | 18200 | 2.4 | 2.22
04/28/22 | Live | Johnson Controls Inc. (York International Norman) | CHAMPION HEATING AND COOLING | LX SERIES | Singlezone Ducted, Centrally Ducted | 205550131 |  | HRCU-A-CB | TH16B3622 |  | CU36BXA1+TXV | TL8E060A12UH11 | 10.5 | 16.25 | 9.5 |  |  |  |  | FALSE | FALSE | FALSE |  | 63 | 51 | 51 | TRUE | N/A | [5 empty] | R-410A | USA, Canada | 17800 | 1.3 | 4.01 | 33800 | 3.22 | 3.08 | 33800 | 3.22 | 3.08 | 20000 | 1.05 | 5.58 | 36200 | 2.7 | 3.93 | 18200 | 1.33 | 4.01 | 35400 | 3.05 | 3.4 | 35400 | 3.05 | 3.4 | 10300 | 1.37 | 2.2 | 22400 | 2.47 | 2.66 | 22400 | 2.47 | 2.66 | 6800 | 1.17 | 1.7 |  |  |  | 18200 | 2.4 | 2.22
04/28/22 | Live | Johnson Controls Inc. (York International Norman) | CHAMPION HEATING AND COOLING | LX SERIES | Singlezone Ducted, Centrally Ducted | 205550135 |  | HRCU-A-CB | TH16B3622 |  | CF36AXA1+TXV | TL8E060A12UH11 | 10.5 | 16.25 | 9.5 |  |  |  |  | FALSE | FALSE | FALSE |  | 63 | 51 | 51 | TRUE | N/A | [5 empty] | R-410A | USA, Canada | 17800 | 1.3 | 4.01 | 33800 | 3.22 | 3.08 | 33800 | 3.22 | 3.08 | 19900 | 1.05 | 5.55 | 35800 | 2.7 | 3.89 | 18000 | 1.33 | 3.97 | 35400 | 3.14 | 3.3 | 35400 | 3.14 | 3.3 | 10100 | 1.38 | 2.14 | 22400 | 2.49 | 2.64 | 22400 | 2.49 | 2.64 | 6600 | 1.18 | 1.64 |  |  |  | 18200 | 2.5 | 2.13
04/28/22 | Live | Johnson Controls Inc. (York International Norman) | CHAMPION HEATING AND COOLING | LX SERIES | Singlezone Ducted, Centrally Ducted | 205550139 |  | HRCU-A-CB | TH16B3622 |  | CM36AXA1+TXV | TL8E060A12UH11 | 10.5 | 16.25 | 9.5 |  |  |  |  | FALSE | FALSE | FALSE |  | 63 | 51 | 51 | TRUE | N/A | [5 empty] | R-410A | USA, Canada | 17800 | 1.3 | 4.01 | 33800 | 3.22 | 3.08 | 33800 | 3.22 | 3.08 | 19900 | 1.05 | 5.55 | 35800 | 2.7 | 3.89 | 18000 | 1.33 | 3.97 | 35400 | 3.14 | 3.3 | 35400 | 3.14 | 3.3 | 10100 | 1.38 | 2.14 | 22400 | 2.49 | 2.64 | 22400 | 2.49 | 2.64 | 6600 | 1.18 | 1.64 |  |  |  | 18200 | 2.5 | 2.13
04/28/22 | Live | Johnson Controls Inc. (York International Norman) | CHAMPION HEATING AND COOLING | LX SERIES | Singlezone Ducted, Centrally Ducted | 9006283 |  | HRCU-A-CB | TH16B4821 |  | AE48CX21+TXV |  | 10.2 | 16.7 | 9.7 |  |  |  |  | FALSE | FALSE | FALSE |  | 60 | 49 | 49 | TRUE | N/A | [5 empty] | R-410A | USA, Canada | 24000 | 1.6 | 4.4 | 47000 | 4.61 | 2.99 | 47000 | 4.61 | 2.99 | 25800 | 1.34 | 5.64 | 50500 | 4.08 | 3.63 | 22200 | 1.56 | 4.17 | 47000 | 4.28 | 3.22 | 47000 | 4.28 | 3.22 | 12900 | 1.5 | 2.52 | 28400 | 3.25 | 2.56 | 28400 | 3.25 | 2.56 | 9200 | 1.06 | 2.54 |  |  |  | 23200 | 3.34 | 2.04
04/28/22 | Live | Johnson Controls Inc. (York International Norman) | CHAMPION HEATING AND COOLING | LX SERIES | Singlezone Ducted, Centrally Ducted | 9006273 |  | HRCU-A-CB | TH16B2421 |  | AE24BX21+TXV |  | 12.3 | 17.5 | 9.3 |  |  |  |  | FALSE | FALSE | FALSE |  | 61 | 50 | 50 | TRUE | N/A | [5 empty] | R-410A | USA, Canada | 13600 | 0.89 | 4.48 | 25200 | 2.05 | 3.6 | 25200 | 2.05 | 3.6 | 14700 | 0.74 | 5.82 | 27200 | 1.73 | 4.61 | 12100 | 0.9 | 3.94 | 24600 | 1.97 | 3.66 | 24600 | 1.97 | 3.66 | 7600 | 0.74 | 3.01 | 15100 | 1.67 | 2.65 | 15100 | 1.67 | 2.65 | 5900 | 0.62 | 2.79 |  |  |  | 12300 | 1.56 | 2.31
04/28/22 | Live | Johnson Controls Inc. (York International Norman) | CHAMPION HEATING AND COOLING | LX SERIES | Singlezone Ducted, Centrally Ducted | 9854440 |  | HRCU-A-CB | TH16B4821 |  | AE48CBC21 |  | 10.2 | 16.7 | 9.7 |  |  |  |  | FALSE | FALSE | FALSE |  | 60 | 49 | 49 | TRUE | N/A | [5 empty] | R-410A | USA, Canada | 24000 | 1.6 | 4.4 | 47000 | 4.61 | 2.99 | 47000 | 4.61 | 2.99 | 25800 | 1.34 | 5.64 | 50500 | 4.08 | 3.63 | 22200 | 1.56 | 4.17 | 47000 | 4.28 | 3.22 | 47000 | 4.28 | 3.22 | 12900 | 1.5 | 2.52 | 28400 | 3.25 | 2.56 | 28400 | 3.25 | 2.56 | 9200 | 1.06 | 2.54 |  |  |  | 23200 | 3.34 | 2.04
04/28/22 | Live | Johnson Controls Inc. (York International Norman) | CHAMPION HEATING AND COOLING | LX SERIES | Singlezone Ducted, Centrally Ducted | 9854435 |  | HRCU-A-CB | TH16B2421 |  | AE24BBA21 |  | 12.3 | 17.5 | 9.3 |  |  |  |  | FALSE | FALSE | FALSE |  | 61 | 50 | 50 | TRUE | N/A | [5 empty] | R-410A | USA, Canada | 13600 | 0.89 | 4.48 | 25200 | 2.05 | 3.6 | 25200 | 2.05 | 3.6 | 14700 | 0.74 | 5.82 | 27200 | 1.73 | 4.61 | 12100 | 0.9 | 3.94 | 24600 | 1.97 | 3.66 | 24600 | 1.97 | 3.66 | 7600 | 0.74 | 3.01 | 15100 | 1.67 | 2.65 | 15100 | 1.67 | 2.65 | 5900 | 0.62 | 2.79 |  |  |  | 12300 | 1.56 | 2.31
04/28/22 | Live | Johnson Controls Inc. (York International Norman) | CHAMPION HEATING AND COOLING | LX SERIES | Singlezone Ducted, Centrally Ducted | 205547562 |  | HRCU-A-CB | TH16B4821 |  | CF48DXA1+TXV | TM8E100C16MP11 | 9.75 | 16.5 | 9.25 |  |  |  |  | FALSE | FALSE | FALSE |  | 58 | 47 | 47 | TRUE | N/A | [5 empty] | R-410A | USA, Canada | 22600 | 1.54 | 4.3 | 47000 | 4.82 | 2.86 | 47000 | 4.82 | 2.86 | 25200 | 1.28 | 5.77 | 49500 | 4.02 | 3.61 | 22000 | 1.58 | 4.08 | 48000 | 4.48 | 3.14 | 48000 | 4.48 | 3.14 | 12700 | 1.63 | 2.28 | 28000 | 3.23 | 2.54 | 28000 | 3.23 | 2.54 | 8900 | 1.19 | 2.19 |  |  |  | 22800 | 3.54 | 1.89
04/28/22 | Live | Johnson Controls Inc. (York International Norman) | CHAMPION HEATING AND COOLING | LX SERIES | Singlezone Ducted, Centrally Ducted | 205547566 |  | HRCU-A-CB | TH16B4821 |  | CF48DXA1+TXV | TMLE100C16MP11 | 9.75 | 16.5 | 9.25 |  |  |  |  | FALSE | FALSE | FALSE |  | 58 | 47 | 47 | TRUE | N/A | [5 empty] | R-410A | USA, Canada | 22600 | 1.54 | 4.3 | 47000 | 4.82 | 2.86 | 47000 | 4.82 | 2.86 | 25200 | 1.28 | 5.77 | 49500 | 4.02 | 3.61 | 22000 | 1.58 | 4.08 | 48000 | 4.48 | 3.14 | 48000 | 4.48 | 3.14 | 12700 | 1.63 | 2.28 | 28000 | 3.23 | 2.54 | 28000 | 3.23 | 2.54 | 8900 | 1.19 | 2.19 |  |  |  | 22800 | 3.54 | 1.89
04/28/22 | Live | Johnson Controls Inc. (York International Norman) | CHAMPION HEATING AND COOLING | LX SERIES | Singlezone Ducted, Centrally Ducted | 205547570 |  | HRCU-A-CB | TH16B4821 |  | CM48DXA1+TXV | TM8E100C16MP11 | 9.75 | 16.5 | 9.25 |  |  |  |  | FALSE | FALSE | FALSE |  | 58 | 47 | 47 | TRUE | N/A | [5 empty] | R-410A | USA, Canada | 22600 | 1.54 | 4.3 | 47000 | 4.82 | 2.86 | 47000 | 4.82 | 2.86 | 25200 | 1.28 | 5.77 | 49500 | 4.02 | 3.61 | 22000 | 1.58 | 4.08 | 48000 | 4.48 | 3.14 | 48000 | 4.48 | 3.14 | 12700 | 1.63 | 2.28 | 28000 | 3.23 | 2.54 | 28000 | 3.23 | 2.54 | 8900 | 1.19 | 2.19 |  |  |  | 22800 | 3.54 | 1.89
04/28/22 | Live | Johnson Controls Inc. (York International Norman) | CHAMPION HEATING AND COOLING | LX SERIES | Singlezone Ducted, Centrally Ducted | 205547574 |  | HRCU-A-CB | TH16B4821 |  | CU48DXA1+TXV | TM8E100C16MP11 | 9.75 | 16.5 | 9.25 |  |  |  |  | FALSE | FALSE | FALSE |  | 58 | 47 | 47 | TRUE | N/A | [5 empty] | R-410A | USA, Canada | 22600 | 1.54 | 4.3 | 47000 | 4.82 | 2.86 | 47000 | 4.82 | 2.86 | 25200 | 1.28 | 5.77 | 49500 | 4.02 | 3.61 | 22000 | 1.58 | 4.08 | 48000 | 4.48 | 3.14 | 48000 | 4.48 | 3.14 | 12700 | 1.63 | 2.28 | 28000 | 3.23 | 2.54 | 28000 | 3.23 | 2.54 | 8900 | 1.19 | 2.19 |  |  |  | 22800 | 3.54 | 1.89
04/28/22 | Live | Johnson Controls Inc. (York International Norman) | CHAMPION HEATING AND COOLING | LX SERIES | Singlezone Ducted, Centrally Ducted | 203431212 |  | HRCU-A-CB | TH16B4821 |  | CM48DBCA1 | TM8E100C16MP11 | 9.75 | 16.5 | 9.25 |  |  |  |  | FALSE | FALSE | FALSE |  | 58 | 47 | 47 | TRUE | N/A | [5 empty] | R-410A | USA, Canada | 22600 | 1.54 | 4.3 | 47000 | 4.82 | 2.86 | 47000 | 4.82 | 2.86 | 25200 | 1.28 | 5.77 | 49500 | 4.02 | 3.61 | 22000 | 1.58 | 4.08 | 48000 | 4.48 | 3.14 | 48000 | 4.48 | 3.14 | 12700 | 1.63 | 2.28 | 28000 | 3.23 | 2.54 | 28000 | 3.23 | 2.54 | 8900 | 1.19 | 2.19 |  |  |  | 22800 | 3.54 | 1.89
04/28/22 | Live | Johnson Controls Inc. (York International Norman) | CHAMPION HEATING AND COOLING | LX SERIES | Singlezone Ducted, Centrally Ducted | 205547624 |  | HRCU-A-CB | TH16B4821 |  | CM48DXA1+TXV | TMLE100C16MP11 | 9.75 | 16.5 | 9.25 |  |  |  |  | FALSE | FALSE | FALSE |  | 58 | 47 | 47 | TRUE | N/A | [5 empty] | R-410A | USA, Canada | 22600 | 1.54 | 4.3 | 47000 | 4.82 | 2.86 | 47000 | 4.82 | 2.86 | 25200 | 1.28 | 5.77 | 49500 | 4.02 | 3.61 | 22000 | 1.58 | 4.08 | 48000 | 4.48 | 3.14 | 48000 | 4.48 | 3.14 | 12700 | 1.63 | 2.28 | 28000 | 3.23 | 2.54 | 28000 | 3.23 | 2.54 | 8900 | 1.19 | 2.19 |  |  |  | 22800 | 3.54 | 1.89
04/28/22 | Live | Johnson Controls Inc. (York International Norman) | CHAMPION HEATING AND COOLING | LX SERIES | Singlezone Ducted, Centrally Ducted | 205547628 |  | HRCU-A-CB | TH16B4821 |  | CU48DXA1+TXV | TMLE100C16MP11 | 9.75 | 16.5 | 9.25 |  |  |  |  | FALSE | FALSE | FALSE |  | 58 | 47 | 47 | TRUE | N/A | [5 empty] | R-410A | USA, Canada | 22600 | 1.54 | 4.3 | 47000 | 4.82 | 2.86 | 47000 | 4.82 | 2.86 | 25200 | 1.28 | 5.77 | 49500 | 4.02 | 3.61 | 22000 | 1.58 | 4.08 | 48000 | 4.48 | 3.14 | 48000 | 4.48 | 3.14 | 12700 | 1.63 | 2.28 | 28000 | 3.23 | 2.54 | 28000 | 3.23 | 2.54 | 8900 | 1.19 | 2.19 |  |  |  | 22800 | 3.54 | 1.89
04/28/22 | Live | Johnson Controls Inc. (York International Norman) | CHAMPION HEATING AND COOLING | LX SERIES | Singlezone Ducted, Centrally Ducted | 203431218 |  | HRCU-A-CB | TH16B4821 |  | CM48DBCA1 | TMLE100C16MP11 | 9.75 | 16.5 | 9.25 |  |  |  |  | FALSE | FALSE | FALSE |  | 58 | 47 | 47 | TRUE | N/A | [5 empty] | R-410A | USA, Canada | 22600 | 1.54 | 4.3 | 47000 | 4.82 | 2.86 | 47000 | 4.82 | 2.86 | 25200 | 1.28 | 5.77 | 49500 | 4.02 | 3.61 | 22000 | 1.58 | 4.08 | 48000 | 4.48 | 3.14 | 48000 | 4.48 | 3.14 | 12700 | 1.63 | 2.28 | 28000 | 3.23 | 2.54 | 28000 | 3.23 | 2.54 | 8900 | 1.19 | 2.19 |  |  |  | 22800 | 3.54 | 1.89
04/28/22 | Live | Johnson Controls Inc. (York International Norman) | CHAMPION HEATING AND COOLING | LX SERIES | Singlezone Ducted, Centrally Ducted | 205547790 |  | HRCU-A-CB | TH16B6021 |  | CF64DXA1+TXV | TM8V120C20MP12 | 10 | 15.75 | 9.25 |  |  |  |  | FALSE | FALSE | FALSE |  | 55 | 46 | 46 | TRUE | N/A | [5 empty] | R-410A | USA, Canada | 24800 | 1.78 | 4.08 | 55500 | 5.55 | 2.93 | 55500 | 5.55 | 2.93 | 28000 | 1.5 | 5.47 | 59500 | 4.74 | 3.68 | 25400 | 1.81 | 4.11 | 58500 | 5.04 | 3.4 | 58500 | 5.04 | 3.4 | 14800 | 1.81 | 2.4 | 32400 | 3.49 | 2.72 | 32400 | 3.49 | 2.72 | 10400 | 1.58 | 1.93 |  |  |  | 27000 | 3.67 | 2.16
04/28/22 | Live | Johnson Controls Inc. (York International Norman) | CHAMPION HEATING AND COOLING | LX SERIES | Singlezone Ducted, Centrally Ducted | 205547794 |  | HRCU-A-CB | TH16B6021 |  | CF64DXA1+TXV | TM8V100C20MP12 | 10 | 15.75 | 9.25 |  |  |  |  | FALSE | FALSE | FALSE |  | 55 | 46 | 46 | TRUE | N/A | [5 empty] | R-410A | USA, Canada | 24800 | 1.78 | 4.08 | 55500 | 5.55 | 2.93 | 55500 | 5.55 | 2.93 | 28000 | 1.5 | 5.47 | 59500 | 4.74 | 3.68 | 25400 | 1.81 | 4.11 | 58500 | 5.04 | 3.4 | 58500 | 5.04 | 3.4 | 14800 | 1.81 | 2.4 | 32400 | 3.49 | 2.72 | 32400 | 3.49 | 2.72 | 10400 | 1.58 | 1.93 |  |  |  | 27000 | 3.67 | 2.16
04/28/22 | Live | Johnson Controls Inc. (York International Norman) | CHAMPION HEATING AND COOLING | LX SERIES | Singlezone Ducted, Centrally Ducted | 205547802 |  | HRCU-A-CB | TH16B6021 |  | CF64DXA1+TXV | TMLV120C20MP12 | 10 | 15.75 | 9.25 |  |  |  |  | FALSE | FALSE | FALSE |  | 55 | 46 | 46 | TRUE | N/A | [5 empty] | R-410A | USA, Canada | 24800 | 1.78 | 4.08 | 55500 | 5.55 | 2.93 | 55500 | 5.55 | 2.93 | 28000 | 1.5 | 5.47 | 59500 | 4.74 | 3.68 | 25400 | 1.81 | 4.11 | 58500 | 5.04 | 3.4 | 58500 | 5.04 | 3.4 | 14800 | 1.81 | 2.4 | 32400 | 3.49 | 2.72 | 32400 | 3.49 | 2.72 | 10400 | 1.58 | 1.93 |  |  |  | 27000 | 3.67 | 2.16
04/28/22 | Live | Johnson Controls Inc. (York International Norman) | CHAMPION HEATING AND COOLING | LX SERIES | Singlezone Ducted, Centrally Ducted | 205547806 |  | HRCU-A-CB | TH16B6021 |  | CF64DXA1+TXV | TPLC100C20MP13 | 10 | 15.75 | 9.25 |  |  |  |  | FALSE | FALSE | FALSE |  | 55 | 46 | 46 | TRUE | N/A | [5 empty] | R-410A | USA, Canada | 24800 | 1.78 | 4.08 | 55500 | 5.55 | 2.93 | 55500 | 5.55 | 2.93 | 28000 | 1.5 | 5.47 | 59500 | 4.74 | 3.68 | 25400 | 1.81 | 4.11 | 58500 | 5.04 | 3.4 | 58500 | 5.04 | 3.4 | 14800 | 1.81 | 2.4 | 32400 | 3.49 | 2.72 | 32400 | 3.49 | 2.72 | 10400 | 1.58 | 1.93 |  |  |  | 27000 | 3.67 | 2.16
04/28/22 | Live | Johnson Controls Inc. (York International Norman) | CHAMPION HEATING AND COOLING | LX SERIES | Singlezone Ducted, Centrally Ducted | 205547810 |  | HRCU-A-CB | TH16B6021 |  | CF64DXA1+TXV | TPLC120C20MP13 | 10 | 15.75 | 9.25 |  |  |  |  | FALSE | FALSE | FALSE |  | 55 | 46 | 46 | TRUE | N/A | [5 empty] | R-410A | USA, Canada | 24800 | 1.78 | 4.08 | 55500 | 5.55 | 2.93 | 55500 | 5.55 | 2.93 | 28000 | 1.5 | 5.47 | 59500 | 4.74 | 3.68 | 25400 | 1.81 | 4.11 | 58500 | 5.04 | 3.4 | 58500 | 5.04 | 3.4 | 14800 | 1.81 | 2.4 | 32400 | 3.49 | 2.72 | 32400 | 3.49 | 2.72 | 10400 | 1.58 | 1.93 |  |  |  | 27000 | 3.67 | 2.16
04/28/22 | Live | Johnson Controls Inc. (York International Norman) | CHAMPION HEATING AND COOLING | LX SERIES | Singlezone Ducted, Centrally Ducted | 205547818 |  | HRCU-A-CB | TH16B6021 |  | CM64DXA1+TXV | TM8V120C20MP12 | 10 | 15.75 | 9.25 |  |  |  |  | FALSE | FALSE | FALSE |  | 55 | 46 | 46 | TRUE | N/A | [5 empty] | R-410A | USA, Canada | 24800 | 1.78 | 4.08 | 55500 | 5.55 | 2.93 | 55500 | 5.55 | 2.93 | 28000 | 1.5 | 5.47 | 59500 | 4.74 | 3.68 | 25400 | 1.81 | 4.11 | 58500 | 5.04 | 3.4 | 58500 | 5.04 | 3.4 | 14800 | 1.81 | 2.4 | 32400 | 3.49 | 2.72 | 32400 | 3.49 | 2.72 | 10400 | 1.58 | 1.93 |  |  |  | 27000 | 3.67 | 2.16
04/28/22 | Live | Johnson Controls Inc. (York International Norman) | CHAMPION HEATING AND COOLING | LX SERIES | Singlezone Ducted, Centrally Ducted | 205547822 |  | HRCU-A-CB | TH16B6021 |  | CM64DXA1+TXV | TM8V100C20MP12 | 10 | 15.75 | 9.25 |  |  |  |  | FALSE | FALSE | FALSE |  | 55 | 46 | 46 | TRUE | N/A | [5 empty] | R-410A | USA, Canada | 24800 | 1.78 | 4.08 | 55500 | 5.55 | 2.93 | 55500 | 5.55 | 2.93 | 28000 | 1.5 | 5.47 | 59500 | 4.74 | 3.68 | 25400 | 1.81 | 4.11 | 58500 | 5.04 | 3.4 | 58500 | 5.04 | 3.4 | 14800 | 1.81 | 2.4 | 32400 | 3.49 | 2.72 | 32400 | 3.49 | 2.72 | 10400 | 1.58 | 1.93 |  |  |  | 27000 | 3.67 | 2.16
04/28/22 | Live | Johnson Controls Inc. (York International Norman) | CHAMPION HEATING AND COOLING | LX SERIES | Singlezone Ducted, Centrally Ducted | 205547830 |  | HRCU-A-CB | TH16B6021 |  | CM64DXA1+TXV | TMLV120C20MP12 | 10 | 15.75 | 9.25 |  |  |  |  | FALSE | FALSE | FALSE |  | 55 | 46 | 46 | TRUE | N/A | [5 empty] | R-410A | USA, Canada | 24800 | 1.78 | 4.08 | 55500 | 5.55 | 2.93 | 55500 | 5.55 | 2.93 | 28000 | 1.5 | 5.47 | 59500 | 4.74 | 3.68 | 25400 | 1.81 | 4.11 | 58500 | 5.04 | 3.4 | 58500 | 5.04 | 3.4 | 14800 | 1.81 | 2.4 | 32400 | 3.49 | 2.72 | 32400 | 3.49 | 2.72 | 10400 | 1.58 | 1.93 |  |  |  | 27000 | 3.67 | 2.16
04/28/22 | Live | Johnson Controls Inc. (York International Norman) | CHAMPION HEATING AND COOLING | LX SERIES | Singlezone Ducted, Centrally Ducted | 205547834 |  | HRCU-A-CB | TH16B6021 |  | CM64DXA1+TXV | TPLC100C20MP13 | 10 | 15.75 | 9.25 |  |  |  |  | FALSE | FALSE | FALSE |  | 55 | 46 | 46 | TRUE | N/A | [5 empty] | R-410A | USA, Canada | 24800 | 1.78 | 4.08 | 55500 | 5.55 | 2.93 | 55500 | 5.55 | 2.93 | 28000 | 1.5 | 5.47 | 59500 | 4.74 | 3.68 | 25400 | 1.81 | 4.11 | 58500 | 5.04 | 3.4 | 58500 | 5.04 | 3.4 | 14800 | 1.81 | 2.4 | 32400 | 3.49 | 2.72 | 32400 | 3.49 | 2.72 | 10400 | 1.58 | 1.93 |  |  |  | 27000 | 3.67 | 2.16
04/28/22 | Live | Johnson Controls Inc. (York International Norman) | CHAMPION HEATING AND COOLING | LX SERIES | Singlezone Ducted, Centrally Ducted | 205547838 |  | HRCU-A-CB | TH16B6021 |  | CM64DXA1+TXV | TPLC120C20MP13 | 10 | 15.75 | 9.25 |  |  |  |  | FALSE | FALSE | FALSE |  | 55 | 46 | 46 | TRUE | N/A | [5 empty] | R-410A | USA, Canada | 24800 | 1.78 | 4.08 | 55500 | 5.55 | 2.93 | 55500 | 5.55 | 2.93 | 28000 | 1.5 | 5.47 | 59500 | 4.74 | 3.68 | 25400 | 1.81 | 4.11 | 58500 | 5.04 | 3.4 | 58500 | 5.04 | 3.4 | 14800 | 1.81 | 2.4 | 32400 | 3.49 | 2.72 | 32400 | 3.49 | 2.72 | 10400 | 1.58 | 1.93 |  |  |  | 27000 | 3.67 | 2.16
04/28/22 | Live | Johnson Controls Inc. (York International Norman) | CHAMPION HEATING AND COOLING | LX SERIES | Singlezone Ducted, Centrally Ducted | 205547846 |  | HRCU-A-CB | TH16B6021 |  | CF64DXA1+MVC20DN21+TXV |  | 10.25 | 16.25 | 9.5 |  |  |  |  | FALSE | FALSE | FALSE |  | 55 | 46 | 46 | TRUE | N/A | [5 empty] | R-410A | USA, Canada | 25400 | 1.78 | 4.18 | 57500 | 5.61 | 3 | 57500 | 5.61 | 3 | 28600 | 1.49 | 5.63 | 62000 | 4.82 | 3.77 | 25200 | 1.73 | 4.27 | 58500 | 4.76 | 3.6 | 58500 | 4.76 | 3.6 | 14600 | 1.74 | 2.46 | 32600 | 3.49 | 2.74 | 32600 | 3.49 | 2.74 | 10200 | 1.5 | 1.99 |  |  |  | 27200 | 3.39 | 2.35
04/28/22 | Live | Johnson Controls Inc. (York International Norman) | CHAMPION HEATING AND COOLING | LX SERIES | Singlezone Ducted, Centrally Ducted | 205547850 |  | HRCU-A-CB | TH16B6021 |  | CM64DXA1+MVC20DN21+TXV |  | 10.25 | 16.25 | 9.5 |  |  |  |  | FALSE | FALSE | FALSE |  | 55 | 46 | 46 | TRUE | N/A | [5 empty] | R-410A | USA, Canada | 25400 | 1.78 | 4.18 | 57500 | 5.61 | 3 | 57500 | 5.61 | 3 | 28600 | 1.49 | 5.63 | 62000 | 4.82 | 3.77 | 25200 | 1.73 | 4.27 | 58500 | 4.76 | 3.6 | 58500 | 4.76 | 3.6 | 14600 | 1.74 | 2.46 | 32600 | 3.49 | 2.74 | 32600 | 3.49 | 2.74 | 10200 | 1.5 | 1.99 |  |  |  | 27200 | 3.39 | 2.35
04/28/22 | Live | Johnson Controls Inc. (York International Norman) | CHAMPION HEATING AND COOLING | LX SERIES | Singlezone Ducted, Centrally Ducted | 9060463 |  | HRCU-A-CB | TH16B2421 |  | AVC36BX21+TXV |  | 12 | 17.75 | 9 |  |  |  |  | FALSE | FALSE | FALSE |  | 62 | 50 | 50 | TRUE | N/A | [5 empty] | R-410A | USA, Canada | 13500 | 0.9 | 4.4 | 24000 | 2 | 3.52 | 24000 | 2 | 3.52 | 15000 | 0.74 | 5.94 | 28000 | 1.74 | 4.72 | 12000 | 0.86 | 4.09 | 24000 | 1.9 | 3.7 | 24000 | 1.9 | 3.7 | 7500 | 0.69 | 3.19 | 15000 | 1.66 | 2.65 | 15000 | 1.66 | 2.65 | 5800 | 0.57 | 2.98 |  |  |  | 12000 | 1.56 | 2.25
04/28/22 | Live | Johnson Controls Inc. (York International Norman) | CHAMPION HEATING AND COOLING | LX SERIES | Singlezone Ducted, Centrally Ducted | 9060462 |  | HRCU-A-CB | TH16B2421 |  | AVC30BX21+TXV |  | 12.25 | 18 | 9 |  |  |  |  | FALSE | FALSE | FALSE |  | 62 | 50 | 50 | TRUE | N/A | [5 empty] | R-410A | USA, Canada | 13500 | 0.87 | 4.55 | 24000 | 1.96 | 3.59 | 24000 | 1.96 | 3.59 | 14800 | 0.71 | 6.11 | 28000 | 1.75 | 4.69 | 11700 | 0.86 | 3.99 | 24000 | 1.9 | 3.7 | 24000 | 1.9 | 3.7 | 7200 | 0.7 | 3.01 | 15100 | 1.68 | 2.63 | 15100 | 1.68 | 2.63 | 5500 | 0.58 | 2.78 |  |  |  | 12000 | 1.57 | 2.24
04/28/22 | Live | Johnson Controls Inc. (York International Norman) | CHAMPION HEATING AND COOLING | LX SERIES | Singlezone Ducted, Centrally Ducted | 206779772 |  | HRCU-A-CB | TH16B2421 |  | CF36BXA1+ME08BN21+TXV |  | 12.25 | 18 | 9 |  |  |  |  | FALSE | FALSE | FALSE |  | 62 | 50 | 50 | TRUE | N/A | [5 empty] | R-410A | USA, Canada | 13500 | 0.89 | 4.45 | 24000 | 1.96 | 3.59 | 24000 | 1.96 | 3.59 | 15000 | 0.73 | 6.02 | 27600 | 1.72 | 4.7 | 12000 | 0.85 | 4.14 | 24000 | 1.88 | 3.74 | 24000 | 1.88 | 3.74 | 7500 | 0.68 | 3.23 | 15000 | 1.64 | 2.68 | 15000 | 1.64 | 2.68 | 5800 | 0.56 | 3.04 |  |  |  | 12000 | 1.53 | 2.3
04/28/22 | Live | Johnson Controls Inc. (York International Norman) | CHAMPION HEATING AND COOLING | LX SERIES | Singlezone Ducted, Centrally Ducted | 206779776 |  | HRCU-A-CB | TH16B2421 |  | CF36BBAA1+ME08BN21 |  | 12.25 | 18 | 9 |  |  |  |  | FALSE | FALSE | FALSE |  | 62 | 50 | 50 | TRUE | N/A | [5 empty] | R-410A | USA, Canada | 13500 | 0.89 | 4.45 | 24000 | 1.96 | 3.59 | 24000 | 1.96 | 3.59 | 15000 | 0.73 | 6.02 | 27600 | 1.72 | 4.7 | 12000 | 0.85 | 4.14 | 24000 | 1.88 | 3.74 | 24000 | 1.88 | 3.74 | 7500 | 0.68 | 3.23 | 15000 | 1.64 | 2.68 | 15000 | 1.64 | 2.68 | 5800 | 0.56 | 3.04 |  |  |  | 12000 | 1.53 | 2.3
04/28/22 | Live | Johnson Controls Inc. (York International Norman) | CHAMPION HEATING AND COOLING | LX SERIES | Singlezone Ducted, Centrally Ducted | 206779780 |  | HRCU-A-CB | TH16B2421 |  | CM36BXA1+ME08BN21+TXV |  | 12.25 | 18 | 9 |  |  |  |  | FALSE | FALSE | FALSE |  | 62 | 50 | 50 | TRUE | N/A | [5 empty] | R-410A | USA, Canada | 13500 | 0.89 | 4.45 | 24000 | 1.96 | 3.59 | 24000 | 1.96 | 3.59 | 15000 | 0.73 | 6.02 | 27600 | 1.72 | 4.7 | 12000 | 0.85 | 4.14 | 24000 | 1.88 | 3.74 | 24000 | 1.88 | 3.74 | 7500 | 0.68 | 3.23 | 15000 | 1.64 | 2.68 | 15000 | 1.64 | 2.68 | 5800 | 0.56 | 3.04 |  |  |  | 12000 | 1.53 | 2.3
04/28/22 | Live | Johnson Controls Inc. (York International Norman) | CHAMPION HEATING AND COOLING | LX SERIES | Singlezone Ducted, Centrally Ducted | 206779784 |  | HRCU-A-CB | TH16B2421 |  | CM36BBAA1+ME08BN21 |  | 12.25 | 18 | 9 |  |  |  |  | FALSE | FALSE | FALSE |  | 62 | 50 | 50 | TRUE | N/A | [5 empty] | R-410A | USA, Canada | 13500 | 0.89 | 4.45 | 24000 | 1.96 | 3.59 | 24000 | 1.96 | 3.59 | 15000 | 0.73 | 6.02 | 27600 | 1.72 | 4.7 | 12000 | 0.85 | 4.14 | 24000 | 1.88 | 3.74 | 24000 | 1.88 | 3.74 | 7500 | 0.68 | 3.23 | 15000 | 1.64 | 2.68 | 15000 | 1.64 | 2.68 | 5800 | 0.56 | 3.04 |  |  |  | 12000 | 1.53 | 2.3
04/28/22 | Live | Johnson Controls Inc. (York International Norman) | CHAMPION HEATING AND COOLING | LX SERIES | Singlezone Ducted, Centrally Ducted | 205548112 |  | HRCU-A-CB | TH16B2421 |  | CF36AXA1+TXV | TM9E060A10MP12 | 11.75 | 16.75 | 9.25 |  |  |  |  | FALSE | FALSE | FALSE |  | 62 | 50 | 50 | TRUE | N/A | [5 empty] | R-410A | USA, Canada | 13100 | 0.97 | 3.96 | 24000 | 2.04 | 3.45 | 24000 | 2.04 | 3.45 | 15000 | 0.8 | 5.5 | 27000 | 1.79 | 4.42 | 12400 | 0.91 | 3.99 | 24000 | 1.96 | 3.59 | 24000 | 1.96 | 3.59 | 7900 | 0.74 | 3.13 | 15100 | 1.7 | 2.6 | 15100 | 1.7 | 2.6 | 6200 | 0.62 | 2.93 |  |  |  | 12000 | 1.59 | 2.21
04/28/22 | Live | Johnson Controls Inc. (York International Norman) | CHAMPION HEATING AND COOLING | LX SERIES | Singlezone Ducted, Centrally Ducted | 205548116 |  | HRCU-A-CB | TH16B2421 |  | CM36AXA1+TXV | TM9E060A10MP12 | 11.75 | 16.75 | 9.25 |  |  |  |  | FALSE | FALSE | FALSE |  | 62 | 50 | 50 | TRUE | N/A | [5 empty] | R-410A | USA, Canada | 13100 | 0.97 | 3.96 | 24000 | 2.04 | 3.45 | 24000 | 2.04 | 3.45 | 15000 | 0.8 | 5.5 | 27000 | 1.79 | 4.42 | 12400 | 0.91 | 3.99 | 24000 | 1.96 | 3.59 | 24000 | 1.96 | 3.59 | 7900 | 0.74 | 3.13 | 15100 | 1.7 | 2.6 | 15100 | 1.7 | 2.6 | 6200 | 0.62 | 2.93 |  |  |  | 12000 | 1.59 | 2.21
04/28/22 | Live | Johnson Controls Inc. (York International Norman) | CHAMPION HEATING AND COOLING | LX SERIES | Singlezone Ducted, Centrally Ducted | 205548120 |  | HRCU-A-CB | TH16B2421 |  | CF30BXA1+TXV | TM9E060A10MP12 | 12 | 16.75 | 9.25 |  |  |  |  | FALSE | FALSE | FALSE |  | 62 | 50 | 50 | TRUE | N/A | [5 empty] | R-410A | USA, Canada | 13100 | 0.96 | 4 | 24000 | 2 | 3.52 | 24000 | 2 | 3.52 | 15000 | 0.8 | 5.5 | 27000 | 1.78 | 4.45 | 12500 | 0.91 | 4.03 | 24000 | 1.95 | 3.61 | 24000 | 1.95 | 3.61 | 8000 | 0.74 | 3.17 | 15100 | 1.7 | 2.6 | 15100 | 1.7 | 2.6 | 6300 | 0.62 | 2.98 |  |  |  | 12000 | 1.59 | 2.21
04/28/22 | Live | Johnson Controls Inc. (York International Norman) | CHAMPION HEATING AND COOLING | LX SERIES | Singlezone Ducted, Centrally Ducted | 205548124 |  | HRCU-A-CB | TH16B2421 |  | CF30BBAA1 | TM9E060A10MP12 | 12 | 16.75 | 9.25 |  |  |  |  | FALSE | FALSE | FALSE |  | 62 | 50 | 50 | TRUE | N/A | [5 empty] | R-410A | USA, Canada | 13100 | 0.96 | 4 | 24000 | 2 | 3.52 | 24000 | 2 | 3.52 | 15000 | 0.8 | 5.5 | 27000 | 1.78 | 4.45 | 12500 | 0.91 | 4.03 | 24000 | 1.95 | 3.61 | 24000 | 1.95 | 3.61 | 8000 | 0.74 | 3.17 | 15100 | 1.7 | 2.6 | 15100 | 1.7 | 2.6 | 6300 | 0.62 | 2.98 |  |  |  | 12000 | 1.59 | 2.21
04/28/22 | Live | Johnson Controls Inc. (York International Norman) | CHAMPION HEATING AND COOLING | LX SERIES | Singlezone Ducted, Centrally Ducted | 205548128 |  | HRCU-A-CB | TH16B2421 |  | CM30BXA1+TXV | TM9E060A10MP12 | 12 | 16.75 | 9.25 |  |  |  |  | FALSE | FALSE | FALSE |  | 62 | 50 | 50 | TRUE | N/A | [5 empty] | R-410A | USA, Canada | 13100 | 0.96 | 4 | 24000 | 2 | 3.52 | 24000 | 2 | 3.52 | 15000 | 0.8 | 5.5 | 27000 | 1.78 | 4.45 | 12500 | 0.91 | 4.03 | 24000 | 1.95 | 3.61 | 24000 | 1.95 | 3.61 | 8000 | 0.74 | 3.17 | 15100 | 1.7 | 2.6 | 15100 | 1.7 | 2.6 | 6300 | 0.62 | 2.98 |  |  |  | 12000 | 1.59 | 2.21
04/28/22 | Live | Johnson Controls Inc. (York International Norman) | CHAMPION HEATING AND COOLING | LX SERIES | Singlezone Ducted, Centrally Ducted | 205548132 |  | HRCU-A-CB | TH16B2421 |  | CM30BBAA1 | TM9E060A10MP12 | 12 | 16.75 | 9.25 |  |  |  |  | FALSE | FALSE | FALSE |  | 62 | 50 | 50 | TRUE | N/A | [5 empty] | R-410A | USA, Canada | 13100 | 0.96 | 4 | 24000 | 2 | 3.52 | 24000 | 2 | 3.52 | 15000 | 0.8 | 5.5 | 27000 | 1.78 | 4.45 | 12500 | 0.91 | 4.03 | 24000 | 1.95 | 3.61 | 24000 | 1.95 | 3.61 | 8000 | 0.74 | 3.17 | 15100 | 1.7 | 2.6 | 15100 | 1.7 | 2.6 | 6300 | 0.62 | 2.98 |  |  |  | 12000 | 1.59 | 2.21
04/28/22 | Live | Johnson Controls Inc. (York International Norman) | CHAMPION HEATING AND COOLING | LX SERIES | Singlezone Ducted, Centrally Ducted | 205548136 |  | HRCU-A-CB | TH16B2421 |  | CU30BXA1+TXV | TM9E060A10MP12 | 12 | 16.75 | 9.25 |  |  |  |  | FALSE | FALSE | FALSE |  | 62 | 50 | 50 | TRUE | N/A | [5 empty] | R-410A | USA, Canada | 13100 | 0.96 | 4 | 24000 | 2 | 3.52 | 24000 | 2 | 3.52 | 15000 | 0.8 | 5.5 | 27000 | 1.78 | 4.45 | 12500 | 0.91 | 4.03 | 24000 | 1.95 | 3.61 | 24000 | 1.95 | 3.61 | 8000 | 0.74 | 3.17 | 15100 | 1.7 | 2.6 | 15100 | 1.7 | 2.6 | 6300 | 0.62 | 2.98 |  |  |  | 12000 | 1.59 | 2.21
04/28/22 | Live | Johnson Controls Inc. (York International Norman) | CHAMPION HEATING AND COOLING | LX SERIES | Singlezone Ducted, Centrally Ducted | 205548140 |  | HRCU-A-CB | TH16B2421 |  | CF24AXA1+TXV | TM9E060A10MP12 | 11.5 | 16.5 | 9.25 |  |  |  |  | FALSE | FALSE | FALSE |  | 64 | 50 | 50 | TRUE | N/A | [5 empty] | R-410A | USA, Canada | 13200 | 0.97 | 3.99 | 24000 | 2.09 | 3.37 | 24000 | 2.09 | 3.37 | 15000 | 0.8 | 5.5 | 26600 | 1.82 | 4.28 | 12700 | 0.93 | 4 | 24000 | 1.95 | 3.61 | 24000 | 1.95 | 3.61 | 8200 | 0.76 | 3.16 | 15400 | 1.75 | 2.58 | 15400 | 1.75 | 2.58 | 6500 | 0.63 | 3.02 |  |  |  | 12000 | 1.64 | 2.14
04/28/22 | Live | Johnson Controls Inc. (York International Norman) | CHAMPION HEATING AND COOLING | LX SERIES | Singlezone Ducted, Centrally Ducted | 205548144 |  | HRCU-A-CB | TH16B2421 |  | CF24ABAA1 | TM9E060A10MP12 | 11.5 | 16.5 | 9.25 |  |  |  |  | FALSE | FALSE | FALSE |  | 64 | 50 | 50 | TRUE | N/A | [5 empty] | R-410A | USA, Canada | 13200 | 0.97 | 3.99 | 24000 | 2.09 | 3.37 | 24000 | 2.09 | 3.37 | 15000 | 0.8 | 5.5 | 26600 | 1.82 | 4.28 | 12700 | 0.93 | 4 | 24000 | 1.95 | 3.61 | 24000 | 1.95 | 3.61 | 8200 | 0.76 | 3.16 | 15400 | 1.75 | 2.58 | 15400 | 1.75 | 2.58 | 6500 | 0.63 | 3.02 |  |  |  | 12000 | 1.64 | 2.14
04/28/22 | Live | Johnson Controls Inc. (York International Norman) | CHAMPION HEATING AND COOLING | LX SERIES | Singlezone Ducted, Centrally Ducted | 205548148 |  | HRCU-A-CB | TH16B2421 |  | CM24AXA1+TXV | TM9E060A10MP12 | 11.5 | 16.5 | 9.25 |  |  |  |  | FALSE | FALSE | FALSE |  | 64 | 50 | 50 | TRUE | N/A | [5 empty] | R-410A | USA, Canada | 13200 | 0.97 | 3.99 | 24000 | 2.09 | 3.37 | 24000 | 2.09 | 3.37 | 15000 | 0.8 | 5.5 | 26600 | 1.82 | 4.28 | 12700 | 0.93 | 4 | 24000 | 1.95 | 3.61 | 24000 | 1.95 | 3.61 | 8200 | 0.76 | 3.16 | 15400 | 1.75 | 2.58 | 15400 | 1.75 | 2.58 | 6500 | 0.63 | 3.02 |  |  |  | 12000 | 1.64 | 2.14
04/28/22 | Live | Johnson Controls Inc. (York International Norman) | CHAMPION HEATING AND COOLING | LX SERIES | Singlezone Ducted, Centrally Ducted | 205548152 |  | HRCU-A-CB | TH16B2421 |  | CM24ABAA1 | TM9E060A10MP12 | 11.5 | 16.5 | 9.25 |  |  |  |  | FALSE | FALSE | FALSE |  | 64 | 50 | 50 | TRUE | N/A | [5 empty] | R-410A | USA, Canada | 13200 | 0.97 | 3.99 | 24000 | 2.09 | 3.37 | 24000 | 2.09 | 3.37 | 15000 | 0.8 | 5.5 | 26600 | 1.82 | 4.28 | 12700 | 0.93 | 4 | 24000 | 1.95 | 3.61 | 24000 | 1.95 | 3.61 | 8200 | 0.76 | 3.16 | 15400 | 1.75 | 2.58 | 15400 | 1.75 | 2.58 | 6500 | 0.63 | 3.02 |  |  |  | 12000 | 1.64 | 2.14
04/28/22 | Live | Johnson Controls Inc. (York International Norman) | CHAMPION HEATING AND COOLING | LX SERIES | Singlezone Ducted, Centrally Ducted | 205548156 |  | HRCU-A-CB | TH16B2421 |  | CU24AXA1+TXV | TM9E060A10MP12 | 11.5 | 16.5 | 9.25 |  |  |  |  | FALSE | FALSE | FALSE |  | 64 | 50 | 50 | TRUE | N/A | [5 empty] | R-410A | USA, Canada | 13200 | 0.97 | 3.99 | 24000 | 2.09 | 3.37 | 24000 | 2.09 | 3.37 | 15000 | 0.8 | 5.5 | 26600 | 1.82 | 4.28 | 12700 | 0.93 | 4 | 24000 | 1.95 | 3.61 | 24000 | 1.95 | 3.61 | 8200 | 0.76 | 3.16 | 15400 | 1.75 | 2.58 | 15400 | 1.75 | 2.58 | 6500 | 0.63 | 3.02 |  |  |  | 12000 | 1.64 | 2.14
04/28/22 | Live | Johnson Controls Inc. (York International Norman) | CHAMPION HEATING AND COOLING | LX SERIES | Singlezone Ducted, Centrally Ducted | 205548160 |  | HRCU-A-CB | TH16B2421 |  | CF30BXA1+TXV | TM9E040A10MP12 | 11.5 | 16.75 | 9 |  |  |  |  | FALSE | FALSE | FALSE |  | 63 | 50 | 50 | TRUE | N/A | [5 empty] | R-410A | USA, Canada | 13000 | 0.95 | 4.01 | 24000 | 2.09 | 3.37 | 24000 | 2.09 | 3.37 | 14900 | 0.79 | 5.53 | 26800 | 1.81 | 4.34 | 12300 | 0.92 | 3.92 | 24000 | 1.99 | 3.53 | 24000 | 1.99 | 3.53 | 7800 | 0.74 | 3.09 | 15200 | 1.74 | 2.56 | 15200 | 1.74 | 2.56 | 6100 | 0.62 | 2.88 |  |  |  | 12000 | 1.63 | 2.16
04/28/22 | Live | Johnson Controls Inc. (York International Norman) | CHAMPION HEATING AND COOLING | LX SERIES | Singlezone Ducted, Centrally Ducted | 205548164 |  | HRCU-A-CB | TH16B2421 |  | CF30BBAA1 | TM9E040A10MP12 | 11.5 | 16.75 | 9 |  |  |  |  | FALSE | FALSE | FALSE |  | 63 | 50 | 50 | TRUE | N/A | [5 empty] | R-410A | USA, Canada | 13000 | 0.95 | 4.01 | 24000 | 2.09 | 3.37 | 24000 | 2.09 | 3.37 | 14900 | 0.79 | 5.53 | 26800 | 1.81 | 4.34 | 12300 | 0.92 | 3.92 | 24000 | 1.99 | 3.53 | 24000 | 1.99 | 3.53 | 7800 | 0.74 | 3.09 | 15200 | 1.74 | 2.56 | 15200 | 1.74 | 2.56 | 6100 | 0.62 | 2.88 |  |  |  | 12000 | 1.63 | 2.16
04/28/22 | Live | Johnson Controls Inc. (York International Norman) | CHAMPION HEATING AND COOLING | LX SERIES | Singlezone Ducted, Centrally Ducted | 205548168 |  | HRCU-A-CB | TH16B2421 |  | CM30BXA1+TXV | TM9E040A10MP12 | 11.5 | 16.75 | 9 |  |  |  |  | FALSE | FALSE | FALSE |  | 63 | 50 | 50 | TRUE | N/A | [5 empty] | R-410A | USA, Canada | 13000 | 0.95 | 4.01 | 24000 | 2.09 | 3.37 | 24000 | 2.09 | 3.37 | 14900 | 0.79 | 5.53 | 26800 | 1.81 | 4.34 | 12300 | 0.92 | 3.92 | 24000 | 1.99 | 3.53 | 24000 | 1.99 | 3.53 | 7800 | 0.74 | 3.09 | 15200 | 1.74 | 2.56 | 15200 | 1.74 | 2.56 | 6100 | 0.62 | 2.88 |  |  |  | 12000 | 1.63 | 2.16
04/28/22 | Live | Johnson Controls Inc. (York International Norman) | CHAMPION HEATING AND COOLING | LX SERIES | Singlezone Ducted, Centrally Ducted | 205548172 |  | HRCU-A-CB | TH16B2421 |  | CM30BBAA1 | TM9E040A10MP12 | 11.5 | 16.75 | 9 |  |  |  |  | FALSE | FALSE | FALSE |  | 63 | 50 | 50 | TRUE | N/A | [5 empty] | R-410A | USA, Canada | 13000 | 0.95 | 4.01 | 24000 | 2.09 | 3.37 | 24000 | 2.09 | 3.37 | 14900 | 0.79 | 5.53 | 26800 | 1.81 | 4.34 | 12300 | 0.92 | 3.92 | 24000 | 1.99 | 3.53 | 24000 | 1.99 | 3.53 | 7800 | 0.74 | 3.09 | 15200 | 1.74 | 2.56 | 15200 | 1.74 | 2.56 | 6100 | 0.62 | 2.88 |  |  |  | 12000 | 1.63 | 2.16
04/28/22 | Live | Johnson Controls Inc. (York International Norman) | CHAMPION HEATING AND COOLING | LX SERIES | Singlezone Ducted, Centrally Ducted | 205548176 |  | HRCU-A-CB | TH16B2421 |  | CU30BXA1+TXV | TM9E040A10MP12 | 11.5 | 16.75 | 9 |  |  |  |  | FALSE | FALSE | FALSE |  | 63 | 50 | 50 | TRUE | N/A | [5 empty] | R-410A | USA, Canada | 13000 | 0.95 | 4.01 | 24000 | 2.09 | 3.37 | 24000 | 2.09 | 3.37 | 14900 | 0.79 | 5.53 | 26800 | 1.81 | 4.34 | 12300 | 0.92 | 3.92 | 24000 | 1.99 | 3.53 | 24000 | 1.99 | 3.53 | 7800 | 0.74 | 3.09 | 15200 | 1.74 | 2.56 | 15200 | 1.74 | 2.56 | 6100 | 0.62 | 2.88 |  |  |  | 12000 | 1.63 | 2.16
04/28/22 | Live | Johnson Controls Inc. (York International Norman) | CHAMPION HEATING AND COOLING | LX SERIES | Singlezone Ducted, Centrally Ducted | 205548180 |  | HRCU-A-CB | TH16B2421 |  | CF24BXA1+TXV | TM9E040A10MP12 | 11.5 | 16.5 | 9.25 |  |  |  |  | FALSE | FALSE | FALSE |  | 64 | 50 | 50 | TRUE | N/A | [5 empty] | R-410A | USA, Canada | 13000 | 0.95 | 4.01 | 24000 | 2.09 | 3.37 | 24000 | 2.09 | 3.37 | 14900 | 0.79 | 5.53 | 26400 | 1.81 | 4.27 | 12600 | 0.92 | 4.01 | 24000 | 1.96 | 3.59 | 24000 | 1.96 | 3.59 | 8100 | 0.75 | 3.17 | 15400 | 1.75 | 2.58 | 15400 | 1.75 | 2.58 | 6400 | 0.63 | 2.98 |  |  |  | 12000 | 1.64 | 2.14
04/28/22 | Live | Johnson Controls Inc. (York International Norman) | CHAMPION HEATING AND COOLING | LX SERIES | Singlezone Ducted, Centrally Ducted | 205548184 |  | HRCU-A-CB | TH16B2421 |  | CF24BBAA1 | TM9E040A10MP12 | 11.5 | 16.5 | 9.25 |  |  |  |  | FALSE | FALSE | FALSE |  | 64 | 50 | 50 | TRUE | N/A | [5 empty] | R-410A | USA, Canada | 13000 | 0.95 | 4.01 | 24000 | 2.09 | 3.37 | 24000 | 2.09 | 3.37 | 14900 | 0.79 | 5.53 | 26400 | 1.81 | 4.27 | 12600 | 0.92 | 4.01 | 24000 | 1.96 | 3.59 | 24000 | 1.96 | 3.59 | 8100 | 0.75 | 3.17 | 15400 | 1.75 | 2.58 | 15400 | 1.75 | 2.58 | 6400 | 0.63 | 2.98 |  |  |  | 12000 | 1.64 | 2.14
04/28/22 | Live | Johnson Controls Inc. (York International Norman) | CHAMPION HEATING AND COOLING | LX SERIES | Singlezone Ducted, Centrally Ducted | 205548188 |  | HRCU-A-CB | TH16B2421 |  | CM24BXA1+TXV | TM9E040A10MP12 | 11.5 | 16.5 | 9.25 |  |  |  |  | FALSE | FALSE | FALSE |  | 64 | 50 | 50 | TRUE | N/A | [5 empty] | R-410A | USA, Canada | 13000 | 0.95 | 4.01 | 24000 | 2.09 | 3.37 | 24000 | 2.09 | 3.37 | 14900 | 0.79 | 5.53 | 26400 | 1.81 | 4.27 | 12600 | 0.92 | 4.01 | 24000 | 1.96 | 3.59 | 24000 | 1.96 | 3.59 | 8100 | 0.75 | 3.17 | 15400 | 1.75 | 2.58 | 15400 | 1.75 | 2.58 | 6400 | 0.63 | 2.98 |  |  |  | 12000 | 1.64 | 2.14
04/28/22 | Live | Johnson Controls Inc. (York International Norman) | CHAMPION HEATING AND COOLING | LX SERIES | Singlezone Ducted, Centrally Ducted | 205548192 |  | HRCU-A-CB | TH16B2421 |  | CM24BBAA1 | TM9E040A10MP12 | 11.5 | 16.5 | 9.25 |  |  |  |  | FALSE | FALSE | FALSE |  | 64 | 50 | 50 | TRUE | N/A | [5 empty] | R-410A | USA, Canada | 13000 | 0.95 | 4.01 | 24000 | 2.09 | 3.37 | 24000 | 2.09 | 3.37 | 14900 | 0.79 | 5.53 | 26400 | 1.81 | 4.27 | 12600 | 0.92 | 4.01 | 24000 | 1.96 | 3.59 | 24000 | 1.96 | 3.59 | 8100 | 0.75 | 3.17 | 15400 | 1.75 | 2.58 | 15400 | 1.75 | 2.58 | 6400 | 0.63 | 2.98 |  |  |  | 12000 | 1.64 | 2.14
04/28/22 | Live | Johnson Controls Inc. (York International Norman) | CHAMPION HEATING AND COOLING | LX SERIES | Singlezone Ducted, Centrally Ducted | 205548196 |  | HRCU-A-CB | TH16B2421 |  | CU24BXA1+TXV | TM9E040A10MP12 | 11.5 | 16.5 | 9.25 |  |  |  |  | FALSE | FALSE | FALSE |  | 64 | 50 | 50 | TRUE | N/A | [5 empty] | R-410A | USA, Canada | 13000 | 0.95 | 4.01 | 24000 | 2.09 | 3.37 | 24000 | 2.09 | 3.37 | 14900 | 0.79 | 5.53 | 26400 | 1.81 | 4.27 | 12600 | 0.92 | 4.01 | 24000 | 1.96 | 3.59 | 24000 | 1.96 | 3.59 | 8100 | 0.75 | 3.17 | 15400 | 1.75 | 2.58 | 15400 | 1.75 | 2.58 | 6400 | 0.63 | 2.98 |  |  |  | 12000 | 1.64 | 2.14
04/28/22 | Live | Johnson Controls Inc. (York International Norman) | CHAMPION HEATING AND COOLING | LX SERIES | Singlezone Ducted, Centrally Ducted | 206373374 |  | HRCU-A-CB | TH16B2421 |  | CF36BXA1+TXV | TM9E026A08MP12 | 11.75 | 17 | 9 |  |  |  |  | FALSE | FALSE | FALSE |  | 62 | 50 | 50 | TRUE | N/A | [5 empty] | R-410A | USA, Canada | 13100 | 0.92 | 4.17 | 24000 | 2.04 | 3.45 | 24000 | 2.04 | 3.45 | 14700 | 0.76 | 5.67 | 26600 | 1.76 | 4.43 | 11900 | 0.9 | 3.88 | 24000 | 2.01 | 3.5 | 24000 | 2.01 | 3.5 | 7400 | 0.75 | 2.89 | 14900 | 1.68 | 2.6 | 14900 | 1.68 | 2.6 | 5700 | 0.62 | 2.69 |  |  |  | 12000 | 1.57 | 2.24
04/28/22 | Live | Johnson Controls Inc. (York International Norman) | CHAMPION HEATING AND COOLING | LX SERIES | Singlezone Ducted, Centrally Ducted | 206373373 |  | HRCU-A-CB | TH16B2421 |  | CF36BBAA1 | TM9E026A08MP12 | 11.75 | 17 | 9 |  |  |  |  | FALSE | FALSE | FALSE |  | 62 | 50 | 50 | TRUE | N/A | [5 empty] | R-410A | USA, Canada | 13100 | 0.92 | 4.17 | 24000 | 2.04 | 3.45 | 24000 | 2.04 | 3.45 | 14700 | 0.76 | 5.67 | 26600 | 1.76 | 4.43 | 11900 | 0.9 | 3.88 | 24000 | 2.01 | 3.5 | 24000 | 2.01 | 3.5 | 7400 | 0.75 | 2.89 | 14900 | 1.68 | 2.6 | 14900 | 1.68 | 2.6 | 5700 | 0.62 | 2.69 |  |  |  | 12000 | 1.57 | 2.24
04/28/22 | Live | Johnson Controls Inc. (York International Norman) | CHAMPION HEATING AND COOLING | LX SERIES | Singlezone Ducted, Centrally Ducted | 206373372 |  | HRCU-A-CB | TH16B2421 |  | CM36BXA1+TXV | TM9E026A08MP12 | 11.75 | 17 | 9 |  |  |  |  | FALSE | FALSE | FALSE |  | 62 | 50 | 50 | TRUE | N/A | [5 empty] | R-410A | USA, Canada | 13100 | 0.92 | 4.17 | 24000 | 2.04 | 3.45 | 24000 | 2.04 | 3.45 | 14700 | 0.76 | 5.67 | 26600 | 1.76 | 4.43 | 11900 | 0.9 | 3.88 | 24000 | 2.01 | 3.5 | 24000 | 2.01 | 3.5 | 7400 | 0.75 | 2.89 | 14900 | 1.68 | 2.6 | 14900 | 1.68 | 2.6 | 5700 | 0.62 | 2.69 |  |  |  | 12000 | 1.57 | 2.24
04/28/22 | Live | Johnson Controls Inc. (York International Norman) | CHAMPION HEATING AND COOLING | LX SERIES | Singlezone Ducted, Centrally Ducted | 206373371 |  | HRCU-A-CB | TH16B2421 |  | CM36BBAA1 | TM9E026A08MP12 | 11.75 | 17 | 9 |  |  |  |  | FALSE | FALSE | FALSE |  | 62 | 50 | 50 | TRUE | N/A | [5 empty] | R-410A | USA, Canada | 13100 | 0.92 | 4.17 | 24000 | 2.04 | 3.45 | 24000 | 2.04 | 3.45 | 14700 | 0.76 | 5.67 | 26600 | 1.76 | 4.43 | 11900 | 0.9 | 3.88 | 24000 | 2.01 | 3.5 | 24000 | 2.01 | 3.5 | 7400 | 0.75 | 2.89 | 14900 | 1.68 | 2.6 | 14900 | 1.68 | 2.6 | 5700 | 0.62 | 2.69 |  |  |  | 12000 | 1.57 | 2.24
04/28/22 | Live | Johnson Controls Inc. (York International Norman) | CHAMPION HEATING AND COOLING | LX SERIES | Singlezone Ducted, Centrally Ducted | 206373370 |  | HRCU-A-CB | TH16B2421 |  | CU36BXA1+TXV | TM9E026A08MP12 | 11.75 | 17 | 9 |  |  |  |  | FALSE | FALSE | FALSE |  | 62 | 50 | 50 | TRUE | N/A | [5 empty] | R-410A | USA, Canada | 13100 | 0.92 | 4.17 | 24000 | 2.04 | 3.45 | 24000 | 2.04 | 3.45 | 14700 | 0.76 | 5.67 | 26600 | 1.76 | 4.43 | 11900 | 0.9 | 3.88 | 24000 | 2.01 | 3.5 | 24000 | 2.01 | 3.5 | 7400 | 0.75 | 2.89 | 14900 | 1.68 | 2.6 | 14900 | 1.68 | 2.6 | 5700 | 0.62 | 2.69 |  |  |  | 12000 | 1.57 | 2.24
04/28/22 | Live | Johnson Controls Inc. (York International Norman) | CHAMPION HEATING AND COOLING | LX SERIES | Singlezone Ducted, Centrally Ducted | 206373369 |  | HRCU-A-CB | TH16B2421 |  | CF36AXA1+TXV | TM9E026A08MP12 | 11.75 | 17 | 9 |  |  |  |  | FALSE | FALSE | FALSE |  | 62 | 50 | 50 | TRUE | N/A | [5 empty] | R-410A | USA, Canada | 13100 | 0.93 | 4.13 | 24000 | 2.04 | 3.45 | 24000 | 2.04 | 3.45 | 14700 | 0.76 | 5.67 | 26400 | 1.75 | 4.42 | 11900 | 0.91 | 3.83 | 24000 | 2.03 | 3.46 | 24000 | 2.03 | 3.46 | 7400 | 0.75 | 2.89 | 14900 | 1.69 | 2.58 | 14900 | 1.69 | 2.58 | 5700 | 0.62 | 2.69 |  |  |  | 12000 | 1.58 | 2.23
04/28/22 | Live | Johnson Controls Inc. (York International Norman) | CHAMPION HEATING AND COOLING | LX SERIES | Singlezone Ducted, Centrally Ducted | 206373367 |  | HRCU-A-CB | TH16B2421 |  | CF30AXA1+TXV | TM9E026A08MP12 | 11.75 | 17 | 9 |  |  |  |  | FALSE | FALSE | FALSE |  | 61 | 50 | 50 | TRUE | N/A | [5 empty] | R-410A | USA, Canada | 12900 | 0.93 | 4.07 | 24000 | 2.04 | 3.45 | 24000 | 2.04 | 3.45 | 14600 | 0.77 | 5.56 | 26200 | 1.76 | 4.36 | 11900 | 0.91 | 3.83 | 24000 | 2.04 | 3.45 | 24000 | 2.04 | 3.45 | 7400 | 0.76 | 2.85 | 14800 | 1.69 | 2.57 | 14800 | 1.69 | 2.57 | 5700 | 0.63 | 2.65 |  |  |  | 12000 | 1.58 | 2.23
04/28/22 | Live | Johnson Controls Inc. (York International Norman) | CHAMPION HEATING AND COOLING | LX SERIES | Singlezone Ducted, Centrally Ducted | 206373368 |  | HRCU-A-CB | TH16B2421 |  | CM36AXA1+TXV | TM9E026A08MP12 | 11.75 | 17 | 9 |  |  |  |  | FALSE | FALSE | FALSE |  | 62 | 50 | 50 | TRUE | N/A | [5 empty] | R-410A | USA, Canada | 13100 | 0.93 | 4.13 | 24000 | 2.04 | 3.45 | 24000 | 2.04 | 3.45 | 14700 | 0.76 | 5.67 | 26400 | 1.75 | 4.42 | 11900 | 0.91 | 3.83 | 24000 | 2.03 | 3.46 | 24000 | 2.03 | 3.46 | 7400 | 0.75 | 2.89 | 14900 | 1.69 | 2.58 | 14900 | 1.69 | 2.58 | 5700 | 0.62 | 2.69 |  |  |  | 12000 | 1.58 | 2.23
04/28/22 | Live | Johnson Controls Inc. (York International Norman) | CHAMPION HEATING AND COOLING | LX SERIES | Singlezone Ducted, Centrally Ducted | 206373366 |  | HRCU-A-CB | TH16B2421 |  | CF30ABAA1 | TM9E026A08MP12 | 11.75 | 17 | 9 |  |  |  |  | FALSE | FALSE | FALSE |  | 61 | 50 | 50 | TRUE | N/A | [5 empty] | R-410A | USA, Canada | 12900 | 0.93 | 4.07 | 24000 | 2.04 | 3.45 | 24000 | 2.04 | 3.45 | 14600 | 0.77 | 5.56 | 26200 | 1.76 | 4.36 | 11900 | 0.91 | 3.83 | 24000 | 2.04 | 3.45 | 24000 | 2.04 | 3.45 | 7400 | 0.76 | 2.85 | 14800 | 1.69 | 2.57 | 14800 | 1.69 | 2.57 | 5700 | 0.63 | 2.65 |  |  |  | 12000 | 1.58 | 2.23
04/28/22 | Live | Johnson Controls Inc. (York International Norman) | CHAMPION HEATING AND COOLING | LX SERIES | Singlezone Ducted, Centrally Ducted | 206373365 |  | HRCU-A-CB | TH16B2421 |  | CM30AXA1+TXV | TM9E026A08MP12 | 11.75 | 17 | 9 |  |  |  |  | FALSE | FALSE | FALSE |  | 61 | 50 | 50 | TRUE | N/A | [5 empty] | R-410A | USA, Canada | 12900 | 0.93 | 4.07 | 24000 | 2.04 | 3.45 | 24000 | 2.04 | 3.45 | 14600 | 0.77 | 5.56 | 26200 | 1.76 | 4.36 | 11900 | 0.91 | 3.83 | 24000 | 2.04 | 3.45 | 24000 | 2.04 | 3.45 | 7400 | 0.76 | 2.85 | 14800 | 1.69 | 2.57 | 14800 | 1.69 | 2.57 | 5700 | 0.63 | 2.65 |  |  |  | 12000 | 1.58 | 2.23
04/28/22 | Live | Johnson Controls Inc. (York International Norman) | CHAMPION HEATING AND COOLING | LX SERIES | Singlezone Ducted, Centrally Ducted | 206373364 |  | HRCU-A-CB | TH16B2421 |  | CF24BXA1+TXV | TM9E026A08MP12 | 11 | 17 | 9 |  |  |  |  | FALSE | FALSE | FALSE |  | 65 | 50 | 50 | TRUE | N/A | [5 empty] | R-410A | USA, Canada | 13300 | 0.92 | 4.24 | 24000 | 2.18 | 3.23 | 24000 | 2.18 | 3.23 | 14800 | 0.76 | 5.71 | 26400 | 1.86 | 4.16 | 12300 | 0.91 | 3.96 | 24000 | 1.98 | 3.55 | 24000 | 1.98 | 3.55 | 7800 | 0.75 | 3.05 | 15600 | 1.8 | 2.54 | 15600 | 1.8 | 2.54 | 6100 | 0.62 | 2.88 |  |  |  | 12000 | 1.69 | 2.08
04/28/22 | Live | Johnson Controls Inc. (York International Norman) | CHAMPION HEATING AND COOLING | LX SERIES | Singlezone Ducted, Centrally Ducted | 206373362 |  | HRCU-A-CB | TH16B2421 |  | CM24BXA1+TXV | TM9E026A08MP12 | 11 | 17 | 9 |  |  |  |  | FALSE | FALSE | FALSE |  | 65 | 50 | 50 | TRUE | N/A | [5 empty] | R-410A | USA, Canada | 13300 | 0.92 | 4.24 | 24000 | 2.18 | 3.23 | 24000 | 2.18 | 3.23 | 14800 | 0.76 | 5.71 | 26400 | 1.86 | 4.16 | 12300 | 0.91 | 3.96 | 24000 | 1.98 | 3.55 | 24000 | 1.98 | 3.55 | 7800 | 0.75 | 3.05 | 15600 | 1.8 | 2.54 | 15600 | 1.8 | 2.54 | 6100 | 0.62 | 2.88 |  |  |  | 12000 | 1.69 | 2.08
04/28/22 | Live | Johnson Controls Inc. (York International Norman) | CHAMPION HEATING AND COOLING | LX SERIES | Singlezone Ducted, Centrally Ducted | 206373363 |  | HRCU-A-CB | TH16B2421 |  | CF24BBAA1 | TM9E026A08MP12 | 11 | 17 | 9 |  |  |  |  | FALSE | FALSE | FALSE |  | 65 | 50 | 50 | TRUE | N/A | [5 empty] | R-410A | USA, Canada | 13300 | 0.92 | 4.24 | 24000 | 2.18 | 3.23 | 24000 | 2.18 | 3.23 | 14800 | 0.76 | 5.71 | 26400 | 1.86 | 4.16 | 12300 | 0.91 | 3.96 | 24000 | 1.98 | 3.55 | 24000 | 1.98 | 3.55 | 7800 | 0.75 | 3.05 | 15600 | 1.8 | 2.54 | 15600 | 1.8 | 2.54 | 6100 | 0.62 | 2.88 |  |  |  | 12000 | 1.69 | 2.08
04/28/22 | Live | Johnson Controls Inc. (York International Norman) | CHAMPION HEATING AND COOLING | LX SERIES | Singlezone Ducted, Centrally Ducted | 206373361 |  | HRCU-A-CB | TH16B2421 |  | CM24BBAA1 | TM9E026A08MP12 | 11 | 17 | 9 |  |  |  |  | FALSE | FALSE | FALSE |  | 65 | 50 | 50 | TRUE | N/A | [5 empty] | R-410A | USA, Canada | 13300 | 0.92 | 4.24 | 24000 | 2.18 | 3.23 | 24000 | 2.18 | 3.23 | 14800 | 0.76 | 5.71 | 26400 | 1.86 | 4.16 | 12300 | 0.91 | 3.96 | 24000 | 1.98 | 3.55 | 24000 | 1.98 | 3.55 | 7800 | 0.75 | 3.05 | 15600 | 1.8 | 2.54 | 15600 | 1.8 | 2.54 | 6100 | 0.62 | 2.88 |  |  |  | 12000 | 1.69 | 2.08
04/28/22 | Live | Johnson Controls Inc. (York International Norman) | CHAMPION HEATING AND COOLING | LX SERIES | Singlezone Ducted, Centrally Ducted | 206373360 |  | HRCU-A-CB | TH16B2421 |  | CU24BXA1+TXV | TM9E026A08MP12 | 11 | 17 | 9 |  |  |  |  | FALSE | FALSE | FALSE |  | 65 | 50 | 50 | TRUE | N/A | [5 empty] | R-410A | USA, Canada | 13300 | 0.92 | 4.24 | 24000 | 2.18 | 3.23 | 24000 | 2.18 | 3.23 | 14800 | 0.76 | 5.71 | 26400 | 1.86 | 4.16 | 12300 | 0.91 | 3.96 | 24000 | 1.98 | 3.55 | 24000 | 1.98 | 3.55 | 7800 | 0.75 | 3.05 | 15600 | 1.8 | 2.54 | 15600 | 1.8 | 2.54 | 6100 | 0.62 | 2.88 |  |  |  | 12000 | 1.69 | 2.08
04/28/22 | Live | Johnson Controls Inc. (York International Norman) | CHAMPION HEATING AND COOLING | LX SERIES | Singlezone Ducted, Centrally Ducted | 205550187 |  | HRCU-A-CB | TH16B2421 |  | CF30BXA1+TXV | TM8E100B12MP11 | 12.25 | 17.5 | 9.25 |  |  |  |  | FALSE | FALSE | FALSE |  | 62 | 50 | 50 | TRUE | N/A | [5 empty] | R-410A | USA, Canada | 13500 | 0.94 | 4.21 | 24600 | 2.01 | 3.59 | 24600 | 2.01 | 3.59 | 15200 | 0.78 | 5.71 | 27400 | 1.77 | 4.54 | 12400 | 0.88 | 4.13 | 24400 | 1.93 | 3.71 | 24400 | 1.93 | 3.71 | 7900 | 0.71 | 3.26 | 15200 | 1.7 | 2.62 | 15200 | 1.7 | 2.62 | 6200 | 0.59 | 3.08 |  |  |  | 12400 | 1.59 | 2.29
04/28/22 | Live | Johnson Controls Inc. (York International Norman) | CHAMPION HEATING AND COOLING | LX SERIES | Singlezone Ducted, Centrally Ducted | 205550191 |  | HRCU-A-CB | TH16B2421 |  | CF30BXA1+TXV | TMLE100B12MP11 | 12.25 | 17.5 | 9.25 |  |  |  |  | FALSE | FALSE | FALSE |  | 62 | 50 | 50 | TRUE | N/A | [5 empty] | R-410A | USA, Canada | 13500 | 0.94 | 4.21 | 24600 | 2.01 | 3.59 | 24600 | 2.01 | 3.59 | 15200 | 0.78 | 5.71 | 27400 | 1.77 | 4.54 | 12400 | 0.88 | 4.13 | 24400 | 1.93 | 3.71 | 24400 | 1.93 | 3.71 | 7900 | 0.71 | 3.26 | 15200 | 1.7 | 2.62 | 15200 | 1.7 | 2.62 | 6200 | 0.59 | 3.08 |  |  |  | 12400 | 1.59 | 2.29
04/28/22 | Live | Johnson Controls Inc. (York International Norman) | CHAMPION HEATING AND COOLING | LX SERIES | Singlezone Ducted, Centrally Ducted | 203429611 |  | HRCU-A-CB | TH16B2421 |  | CF30BBAA1 | TM8E100B12MP11 | 12.25 | 17.5 | 9.25 |  |  |  |  | FALSE | FALSE | FALSE |  | 62 | 50 | 50 | TRUE | N/A | [5 empty] | R-410A | USA, Canada | 13500 | 0.94 | 4.21 | 24600 | 2.01 | 3.59 | 24600 | 2.01 | 3.59 | 15200 | 0.78 | 5.71 | 27400 | 1.77 | 4.54 | 12400 | 0.88 | 4.13 | 24400 | 1.93 | 3.71 | 24400 | 1.93 | 3.71 | 7900 | 0.71 | 3.26 | 15200 | 1.7 | 2.62 | 15200 | 1.7 | 2.62 | 6200 | 0.59 | 3.08 |  |  |  | 12400 | 1.59 | 2.29
04/28/22 | Live | Johnson Controls Inc. (York International Norman) | CHAMPION HEATING AND COOLING | LX SERIES | Singlezone Ducted, Centrally Ducted | 205550195 |  | HRCU-A-CB | TH16B2421 |  | CM30BXA1+TXV | TM8E100B12MP11 | 12.25 | 17.5 | 9.25 |  |  |  |  | FALSE | FALSE | FALSE |  | 62 | 50 | 50 | TRUE | N/A | [5 empty] | R-410A | USA, Canada | 13500 | 0.94 | 4.21 | 24600 | 2.01 | 3.59 | 24600 | 2.01 | 3.59 | 15200 | 0.78 | 5.71 | 27400 | 1.77 | 4.54 | 12400 | 0.88 | 4.13 | 24400 | 1.93 | 3.71 | 24400 | 1.93 | 3.71 | 7900 | 0.71 | 3.26 | 15200 | 1.7 | 2.62 | 15200 | 1.7 | 2.62 | 6200 | 0.59 | 3.08 |  |  |  | 12400 | 1.59 | 2.29
04/28/22 | Live | Johnson Controls Inc. (York International Norman) | CHAMPION HEATING AND COOLING | LX SERIES | Singlezone Ducted, Centrally Ducted | 203429622 |  | HRCU-A-CB | TH16B2421 |  | CM30BBAA1 | TM8E100B12MP11 | 12.25 | 17.5 | 9.25 |  |  |  |  | FALSE | FALSE | FALSE |  | 62 | 50 | 50 | TRUE | N/A | [5 empty] | R-410A | USA, Canada | 13500 | 0.94 | 4.21 | 24600 | 2.01 | 3.59 | 24600 | 2.01 | 3.59 | 15200 | 0.78 | 5.71 | 27400 | 1.77 | 4.54 | 12400 | 0.88 | 4.13 | 24400 | 1.93 | 3.71 | 24400 | 1.93 | 3.71 | 7900 | 0.71 | 3.26 | 15200 | 1.7 | 2.62 | 15200 | 1.7 | 2.62 | 6200 | 0.59 | 3.08 |  |  |  | 12400 | 1.59 | 2.29
04/28/22 | Live | Johnson Controls Inc. (York International Norman) | CHAMPION HEATING AND COOLING | LX SERIES | Singlezone Ducted, Centrally Ducted | 205550199 |  | HRCU-A-CB | TH16B2421 |  | CU30BXA1+TXV | TM8E100B12MP11 | 12.25 | 17.5 | 9.25 |  |  |  |  | FALSE | FALSE | FALSE |  | 62 | 50 | 50 | TRUE | N/A | [5 empty] | R-410A | USA, Canada | 13500 | 0.94 | 4.21 | 24600 | 2.01 | 3.59 | 24600 | 2.01 | 3.59 | 15200 | 0.78 | 5.71 | 27400 | 1.77 | 4.54 | 12400 | 0.88 | 4.13 | 24400 | 1.93 | 3.71 | 24400 | 1.93 | 3.71 | 7900 | 0.71 | 3.26 | 15200 | 1.7 | 2.62 | 15200 | 1.7 | 2.62 | 6200 | 0.59 | 3.08 |  |  |  | 12400 | 1.59 | 2.29
04/28/22 | Live | Johnson Controls Inc. (York International Norman) | CHAMPION HEATING AND COOLING | LX SERIES | Singlezone Ducted, Centrally Ducted | 203429616 |  | HRCU-A-CB | TH16B2421 |  | CF30BBAA1 | TMLE100B12MP11 | 12.25 | 17.5 | 9.25 |  |  |  |  | FALSE | FALSE | FALSE |  | 62 | 50 | 50 | TRUE | N/A | [5 empty] | R-410A | USA, Canada | 13500 | 0.94 | 4.21 | 24600 | 2.01 | 3.59 | 24600 | 2.01 | 3.59 | 15200 | 0.78 | 5.71 | 27400 | 1.77 | 4.54 | 12400 | 0.88 | 4.13 | 24400 | 1.93 | 3.71 | 24400 | 1.93 | 3.71 | 7900 | 0.71 | 3.26 | 15200 | 1.7 | 2.62 | 15200 | 1.7 | 2.62 | 6200 | 0.59 | 3.08 |  |  |  | 12400 | 1.59 | 2.29
04/28/22 | Live | Johnson Controls Inc. (York International Norman) | CHAMPION HEATING AND COOLING | LX SERIES | Singlezone Ducted, Centrally Ducted | 205550227 |  | HRCU-A-CB | TH16B2421 |  | CM30BXA1+TXV | TMLE100B12MP11 | 12.25 | 17.5 | 9.25 |  |  |  |  | FALSE | FALSE | FALSE |  | 62 | 50 | 50 | TRUE | N/A | [5 empty] | R-410A | USA, Canada | 13500 | 0.94 | 4.21 | 24600 | 2.01 | 3.59 | 24600 | 2.01 | 3.59 | 15200 | 0.78 | 5.71 | 27400 | 1.77 | 4.54 | 12400 | 0.88 | 4.13 | 24400 | 1.93 | 3.71 | 24400 | 1.93 | 3.71 | 7900 | 0.71 | 3.26 | 15200 | 1.7 | 2.62 | 15200 | 1.7 | 2.62 | 6200 | 0.59 | 3.08 |  |  |  | 12400 | 1.59 | 2.29
04/28/22 | Live | Johnson Controls Inc. (York International Norman) | CHAMPION HEATING AND COOLING | LX SERIES | Singlezone Ducted, Centrally Ducted | 203429627 |  | HRCU-A-CB | TH16B2421 |  | CM30BBAA1 | TMLE100B12MP11 | 12.25 | 17.5 | 9.25 |  |  |  |  | FALSE | FALSE | FALSE |  | 62 | 50 | 50 | TRUE | N/A | [5 empty] | R-410A | USA, Canada | 13500 | 0.94 | 4.21 | 24600 | 2.01 | 3.59 | 24600 | 2.01 | 3.59 | 15200 | 0.78 | 5.71 | 27400 | 1.77 | 4.54 | 12400 | 0.88 | 4.13 | 24400 | 1.93 | 3.71 | 24400 | 1.93 | 3.71 | 7900 | 0.71 | 3.26 | 15200 | 1.7 | 2.62 | 15200 | 1.7 | 2.62 | 6200 | 0.59 | 3.08 |  |  |  | 12400 | 1.59 | 2.29
04/28/22 | Live | Johnson Controls Inc. (York International Norman) | CHAMPION HEATING AND COOLING | LX SERIES | Singlezone Ducted, Centrally Ducted | 205550203 |  | HRCU-A-CB | TH16B2421 |  | CU30BXA1+TXV | TMLE100B12MP11 | 12.25 | 17.5 | 9.25 |  |  |  |  | FALSE | FALSE | FALSE |  | 62 | 50 | 50 | TRUE | N/A | [5 empty] | R-410A | USA, Canada | 13500 | 0.94 | 4.21 | 24600 | 2.01 | 3.59 | 24600 | 2.01 | 3.59 | 15200 | 0.78 | 5.71 | 27400 | 1.77 | 4.54 | 12400 | 0.88 | 4.13 | 24400 | 1.93 | 3.71 | 24400 | 1.93 | 3.71 | 7900 | 0.71 | 3.26 | 15200 | 1.7 | 2.62 | 15200 | 1.7 | 2.62 | 6200 | 0.59 | 3.08 |  |  |  | 12400 | 1.59 | 2.29
04/28/22 | Live | Johnson Controls Inc. (York International Norman) | CHAMPION HEATING AND COOLING | LX SERIES | Singlezone Ducted, Centrally Ducted | 205544344 |  | HRCU-A-CB | TH16B2421 |  | CF24BXA1+TXV | TM8E100B12MP11 | 12 | 17.25 | 9.25 |  |  |  |  | FALSE | FALSE | FALSE |  | 62 | 50 | 50 | TRUE | N/A | [5 empty] | R-410A | USA, Canada | 13300 | 0.94 | 4.15 | 24000 | 2 | 3.52 | 24000 | 2 | 3.52 | 15100 | 0.78 | 5.67 | 26600 | 1.74 | 4.48 | 12700 | 0.9 | 4.14 | 24000 | 1.92 | 3.66 | 24000 | 1.92 | 3.66 | 8200 | 0.73 | 3.29 | 15100 | 1.68 | 2.63 | 15100 | 1.68 | 2.63 | 6500 | 0.6 | 3.17 |  |  |  | 12000 | 1.57 | 2.24
04/28/22 | Live | Johnson Controls Inc. (York International Norman) | CHAMPION HEATING AND COOLING | LX SERIES | Singlezone Ducted, Centrally Ducted | 205544351 |  | HRCU-A-CB | TH16B2421 |  | CF24BXA1+TXV | TMLE100B12MP11 | 12 | 17.25 | 9.25 |  |  |  |  | FALSE | FALSE | FALSE |  | 62 | 50 | 50 | TRUE | N/A | [5 empty] | R-410A | USA, Canada | 13300 | 0.94 | 4.15 | 24000 | 2 | 3.52 | 24000 | 2 | 3.52 | 15100 | 0.78 | 5.67 | 26600 | 1.74 | 4.48 | 12700 | 0.9 | 4.14 | 24000 | 1.92 | 3.66 | 24000 | 1.92 | 3.66 | 8200 | 0.73 | 3.29 | 15100 | 1.68 | 2.63 | 15100 | 1.68 | 2.63 | 6500 | 0.6 | 3.17 |  |  |  | 12000 | 1.57 | 2.24
04/28/22 | Live | Johnson Controls Inc. (York International Norman) | CHAMPION HEATING AND COOLING | LX SERIES | Singlezone Ducted, Centrally Ducted | 203429655 |  | HRCU-A-CB | TH16B2421 |  | CF24BBAA1 | TM8E100B12MP11 | 12 | 17.25 | 9.25 |  |  |  |  | FALSE | FALSE | FALSE |  | 62 | 50 | 50 | TRUE | N/A | [5 empty] | R-410A | USA, Canada | 13300 | 0.94 | 4.15 | 24000 | 2 | 3.52 | 24000 | 2 | 3.52 | 15100 | 0.78 | 5.67 | 26600 | 1.74 | 4.48 | 12700 | 0.9 | 4.14 | 24000 | 1.92 | 3.66 | 24000 | 1.92 | 3.66 | 8200 | 0.73 | 3.29 | 15100 | 1.68 | 2.63 | 15100 | 1.68 | 2.63 | 6500 | 0.6 | 3.17 |  |  |  | 12000 | 1.57 | 2.24
04/28/22 | Live | Johnson Controls Inc. (York International Norman) | CHAMPION HEATING AND COOLING | LX SERIES | Singlezone Ducted, Centrally Ducted | 205544357 |  | HRCU-A-CB | TH16B2421 |  | CM24BXA1+TXV | TM8E100B12MP11 | 12 | 17.25 | 9.25 |  |  |  |  | FALSE | FALSE | FALSE |  | 62 | 50 | 50 | TRUE | N/A | [5 empty] | R-410A | USA, Canada | 13300 | 0.94 | 4.15 | 24000 | 2 | 3.52 | 24000 | 2 | 3.52 | 15100 | 0.78 | 5.67 | 26600 | 1.74 | 4.48 | 12700 | 0.9 | 4.14 | 24000 | 1.92 | 3.66 | 24000 | 1.92 | 3.66 | 8200 | 0.73 | 3.29 | 15100 | 1.68 | 2.63 | 15100 | 1.68 | 2.63 | 6500 | 0.6 | 3.17 |  |  |  | 12000 | 1.57 | 2.24
04/28/22 | Live | Johnson Controls Inc. (York International Norman) | CHAMPION HEATING AND COOLING | LX SERIES | Singlezone Ducted, Centrally Ducted | 203429644 |  | HRCU-A-CB | TH16B2421 |  | CM24BBAA1 | TM8E100B12MP11 | 12 | 17.25 | 9.25 |  |  |  |  | FALSE | FALSE | FALSE |  | 62 | 50 | 50 | TRUE | N/A | [5 empty] | R-410A | USA, Canada | 13300 | 0.94 | 4.15 | 24000 | 2 | 3.52 | 24000 | 2 | 3.52 | 15100 | 0.78 | 5.67 | 26600 | 1.74 | 4.48 | 12700 | 0.9 | 4.14 | 24000 | 1.92 | 3.66 | 24000 | 1.92 | 3.66 | 8200 | 0.73 | 3.29 | 15100 | 1.68 | 2.63 | 15100 | 1.68 | 2.63 | 6500 | 0.6 | 3.17 |  |  |  | 12000 | 1.57 | 2.24
04/28/22 | Live | Johnson Controls Inc. (York International Norman) | CHAMPION HEATING AND COOLING | LX SERIES | Singlezone Ducted, Centrally Ducted | 205544364 |  | HRCU-A-CB | TH16B2421 |  | CU24BXA1+TXV | TM8E100B12MP11 | 12 | 17.25 | 9.25 |  |  |  |  | FALSE | FALSE | FALSE |  | 62 | 50 | 50 | TRUE | N/A | [5 empty] | R-410A | USA, Canada | 13300 | 0.94 | 4.15 | 24000 | 2 | 3.52 | 24000 | 2 | 3.52 | 15100 | 0.78 | 5.67 | 26600 | 1.74 | 4.48 | 12700 | 0.9 | 4.14 | 24000 | 1.92 | 3.66 | 24000 | 1.92 | 3.66 | 8200 | 0.73 | 3.29 | 15100 | 1.68 | 2.63 | 15100 | 1.68 | 2.63 | 6500 | 0.6 | 3.17 |  |  |  | 12000 | 1.57 | 2.24
04/28/22 | Live | Johnson Controls Inc. (York International Norman) | CHAMPION HEATING AND COOLING | LX SERIES | Singlezone Ducted, Centrally Ducted | 203429660 |  | HRCU-A-CB | TH16B2421 |  | CF24BBAA1 | TMLE100B12MP11 | 12 | 17.25 | 9.25 |  |  |  |  | FALSE | FALSE | FALSE |  | 62 | 50 | 50 | TRUE | N/A | [5 empty] | R-410A | USA, Canada | 13300 | 0.94 | 4.15 | 24000 | 2 | 3.52 | 24000 | 2 | 3.52 | 15100 | 0.78 | 5.67 | 26600 | 1.74 | 4.48 | 12700 | 0.9 | 4.14 | 24000 | 1.92 | 3.66 | 24000 | 1.92 | 3.66 | 8200 | 0.73 | 3.29 | 15100 | 1.68 | 2.63 | 15100 | 1.68 | 2.63 | 6500 | 0.6 | 3.17 |  |  |  | 12000 | 1.57 | 2.24
04/28/22 | Live | Johnson Controls Inc. (York International Norman) | CHAMPION HEATING AND COOLING | LX SERIES | Singlezone Ducted, Centrally Ducted | 205546102 |  | HRCU-A-CB | TH16B2421 |  | CM24BXA1+TXV | TMLE100B12MP11 | 12 | 17.25 | 9.25 |  |  |  |  | FALSE | FALSE | FALSE |  | 62 | 50 | 50 | TRUE | N/A | [5 empty] | R-410A | USA, Canada | 13300 | 0.94 | 4.15 | 24000 | 2 | 3.52 | 24000 | 2 | 3.52 | 15100 | 0.78 | 5.67 | 26600 | 1.74 | 4.48 | 12700 | 0.9 | 4.14 | 24000 | 1.92 | 3.66 | 24000 | 1.92 | 3.66 | 8200 | 0.73 | 3.29 | 15100 | 1.68 | 2.63 | 15100 | 1.68 | 2.63 | 6500 | 0.6 | 3.17 |  |  |  | 12000 | 1.57 | 2.24
04/28/22 | Live | Johnson Controls Inc. (York International Norman) | CHAMPION HEATING AND COOLING | LX SERIES | Singlezone Ducted, Centrally Ducted | 203429649 |  | HRCU-A-CB | TH16B2421 |  | CM24BBAA1 | TMLE100B12MP11 | 12 | 17.25 | 9.25 |  |  |  |  | FALSE | FALSE | FALSE |  | 62 | 50 | 50 | TRUE | N/A | [5 empty] | R-410A | USA, Canada | 13300 | 0.94 | 4.15 | 24000 | 2 | 3.52 | 24000 | 2 | 3.52 | 15100 | 0.78 | 5.67 | 26600 | 1.74 | 4.48 | 12700 | 0.9 | 4.14 | 24000 | 1.92 | 3.66 | 24000 | 1.92 | 3.66 | 8200 | 0.73 | 3.29 | 15100 | 1.68 | 2.63 | 15100 | 1.68 | 2.63 | 6500 | 0.6 | 3.17 |  |  |  | 12000 | 1.57 | 2.24
04/28/22 | Live | Johnson Controls Inc. (York International Norman) | CHAMPION HEATING AND COOLING | LX SERIES | Singlezone Ducted, Centrally Ducted | 205546090 |  | HRCU-A-CB | TH16B2421 |  | CU24BXA1+TXV | TMLE100B12MP11 | 12 | 17.25 | 9.25 |  |  |  |  | FALSE | FALSE | FALSE |  | 62 | 50 | 50 | TRUE | N/A | [5 empty] | R-410A | USA, Canada | 13300 | 0.94 | 4.15 | 24000 | 2 | 3.52 | 24000 | 2 | 3.52 | 15100 | 0.78 | 5.67 | 26600 | 1.74 | 4.48 | 12700 | 0.9 | 4.14 | 24000 | 1.92 | 3.66 | 24000 | 1.92 | 3.66 | 8200 | 0.73 | 3.29 | 15100 | 1.68 | 2.63 | 15100 | 1.68 | 2.63 | 6500 | 0.6 | 3.17 |  |  |  | 12000 | 1.57 | 2.24
04/28/22 | Live | Johnson Controls Inc. (York International Norman) | CHAMPION HEATING AND COOLING | LX SERIES | Singlezone Ducted, Centrally Ducted | 205546094 |  | HRCU-A-CB | TH16B2421 |  | CF24BXA1+TXV | TM8E080B12MP11 | 11.5 | 17 | 9.25 |  |  |  |  | FALSE | FALSE | FALSE |  | 63 | 50 | 50 | TRUE | N/A | [5 empty] | R-410A | USA, Canada | 13200 | 0.94 | 4.12 | 24000 | 2.09 | 3.37 | 24000 | 2.09 | 3.37 | 15100 | 0.78 | 5.67 | 26000 | 1.78 | 4.28 | 12700 | 0.9 | 4.14 | 24000 | 1.99 | 3.53 | 24000 | 1.99 | 3.53 | 8200 | 0.73 | 3.29 | 15200 | 1.71 | 2.61 | 15200 | 1.71 | 2.61 | 6500 | 0.6 | 3.17 |  |  |  | 12000 | 1.6 | 2.2
04/28/22 | Live | Johnson Controls Inc. (York International Norman) | CHAMPION HEATING AND COOLING | LX SERIES | Singlezone Ducted, Centrally Ducted | 205546098 |  | HRCU-A-CB | TH16B2421 |  | CF24BXA1+TXV | TMLE080B12MP11 | 11.5 | 17 | 9.25 |  |  |  |  | FALSE | FALSE | FALSE |  | 63 | 50 | 50 | TRUE | N/A | [5 empty] | R-410A | USA, Canada | 13200 | 0.94 | 4.12 | 24000 | 2.09 | 3.37 | 24000 | 2.09 | 3.37 | 15100 | 0.78 | 5.67 | 26000 | 1.78 | 4.28 | 12700 | 0.9 | 4.14 | 24000 | 1.99 | 3.53 | 24000 | 1.99 | 3.53 | 8200 | 0.73 | 3.29 | 15200 | 1.71 | 2.61 | 15200 | 1.71 | 2.61 | 6500 | 0.6 | 3.17 |  |  |  | 12000 | 1.6 | 2.2
04/28/22 | Live | Johnson Controls Inc. (York International Norman) | CHAMPION HEATING AND COOLING | LX SERIES | Singlezone Ducted, Centrally Ducted | 203429688 |  | HRCU-A-CB | TH16B2421 |  | CF24BBAA1 | TM8E080B12MP11 | 11.5 | 17 | 9.25 |  |  |  |  | FALSE | FALSE | FALSE |  | 63 | 50 | 50 | TRUE | N/A | [5 empty] | R-410A | USA, Canada | 13200 | 0.94 | 4.12 | 24000 | 2.09 | 3.37 | 24000 | 2.09 | 3.37 | 15100 | 0.78 | 5.67 | 26000 | 1.78 | 4.28 | 12700 | 0.9 | 4.14 | 24000 | 1.99 | 3.53 | 24000 | 1.99 | 3.53 | 8200 | 0.73 | 3.29 | 15200 | 1.71 | 2.61 | 15200 | 1.71 | 2.61 | 6500 | 0.6 | 3.17 |  |  |  | 12000 | 1.6 | 2.2
04/28/22 | Live | Johnson Controls Inc. (York International Norman) | CHAMPION HEATING AND COOLING | LX SERIES | Singlezone Ducted, Centrally Ducted | 205546106 |  | HRCU-A-CB | TH16B2421 |  | CM24BXA1+TXV | TM8E080B12MP11 | 11.5 | 17 | 9.25 |  |  |  |  | FALSE | FALSE | FALSE |  | 63 | 50 | 50 | TRUE | N/A | [5 empty] | R-410A | USA, Canada | 13200 | 0.94 | 4.12 | 24000 | 2.09 | 3.37 | 24000 | 2.09 | 3.37 | 15100 | 0.78 | 5.67 | 26000 | 1.78 | 4.28 | 12700 | 0.9 | 4.14 | 24000 | 1.99 | 3.53 | 24000 | 1.99 | 3.53 | 8200 | 0.73 | 3.29 | 15200 | 1.71 | 2.61 | 15200 | 1.71 | 2.61 | 6500 | 0.6 | 3.17 |  |  |  | 12000 | 1.6 | 2.2
04/28/22 | Live | Johnson Controls Inc. (York International Norman) | CHAMPION HEATING AND COOLING | LX SERIES | Singlezone Ducted, Centrally Ducted | 203429677 |  | HRCU-A-CB | TH16B2421 |  | CM24BBAA1 | TM8E080B12MP11 | 11.5 | 17 | 9.25 |  |  |  |  | FALSE | FALSE | FALSE |  | 63 | 50 | 50 | TRUE | N/A | [5 empty] | R-410A | USA, Canada | 13200 | 0.94 | 4.12 | 24000 | 2.09 | 3.37 | 24000 | 2.09 | 3.37 | 15100 | 0.78 | 5.67 | 26000 | 1.78 | 4.28 | 12700 | 0.9 | 4.14 | 24000 | 1.99 | 3.53 | 24000 | 1.99 | 3.53 | 8200 | 0.73 | 3.29 | 15200 | 1.71 | 2.61 | 15200 | 1.71 | 2.61 | 6500 | 0.6 | 3.17 |  |  |  | 12000 | 1.6 | 2.2
04/28/22 | Live | Johnson Controls Inc. (York International Norman) | CHAMPION HEATING AND COOLING | LX SERIES | Singlezone Ducted, Centrally Ducted | 205546110 |  | HRCU-A-CB | TH16B2421 |  | CU24BXA1+TXV | TM8E080B12MP11 | 11.5 | 17 | 9.25 |  |  |  |  | FALSE | FALSE | FALSE |  | 63 | 50 | 50 | TRUE | N/A | [5 empty] | R-410A | USA, Canada | 13200 | 0.94 | 4.12 | 24000 | 2.09 | 3.37 | 24000 | 2.09 | 3.37 | 15100 | 0.78 | 5.67 | 26000 | 1.78 | 4.28 | 12700 | 0.9 | 4.14 | 24000 | 1.99 | 3.53 | 24000 | 1.99 | 3.53 | 8200 | 0.73 | 3.29 | 15200 | 1.71 | 2.61 | 15200 | 1.71 | 2.61 | 6500 | 0.6 | 3.17 |  |  |  | 12000 | 1.6 | 2.2
04/28/22 | Live | Johnson Controls Inc. (York International Norman) | CHAMPION HEATING AND COOLING | LX SERIES | Singlezone Ducted, Centrally Ducted | 203429693 |  | HRCU-A-CB | TH16B2421 |  | CF24BBAA1 | TMLE080B12MP11 | 11.5 | 17 | 9.25 |  |  |  |  | FALSE | FALSE | FALSE |  | 63 | 50 | 50 | TRUE | N/A | [5 empty] | R-410A | USA, Canada | 13200 | 0.94 | 4.12 | 24000 | 2.09 | 3.37 | 24000 | 2.09 | 3.37 | 15100 | 0.78 | 5.67 | 26000 | 1.78 | 4.28 | 12700 | 0.9 | 4.14 | 24000 | 1.99 | 3.53 | 24000 | 1.99 | 3.53 | 8200 | 0.73 | 3.29 | 15200 | 1.71 | 2.61 | 15200 | 1.71 | 2.61 | 6500 | 0.6 | 3.17 |  |  |  | 12000 | 1.6 | 2.2
04/28/22 | Live | Johnson Controls Inc. (York International Norman) | CHAMPION HEATING AND COOLING | LX SERIES | Singlezone Ducted, Centrally Ducted | 205546118 |  | HRCU-A-CB | TH16B2421 |  | CU24BXA1+TXV | TMLE080B12MP11 | 11.5 | 17 | 9.25 |  |  |  |  | FALSE | FALSE | FALSE |  | 63 | 50 | 50 | TRUE | N/A | [5 empty] | R-410A | USA, Canada | 13200 | 0.94 | 4.12 | 24000 | 2.09 | 3.37 | 24000 | 2.09 | 3.37 | 15100 | 0.78 | 5.67 | 26000 | 1.78 | 4.28 | 12700 | 0.9 | 4.14 | 24000 | 1.99 | 3.53 | 24000 | 1.99 | 3.53 | 8200 | 0.73 | 3.29 | 15200 | 1.71 | 2.61 | 15200 | 1.71 | 2.61 | 6500 | 0.6 | 3.17 |  |  |  | 12000 | 1.6 | 2.2
04/28/22 | Live | Johnson Controls Inc. (York International Norman) | CHAMPION HEATING AND COOLING | LX SERIES | Singlezone Ducted, Centrally Ducted | 205546114 |  | HRCU-A-CB | TH16B2421 |  | CM24BXA1+TXV | TMLE080B12MP11 | 11.5 | 17 | 9.25 |  |  |  |  | FALSE | FALSE | FALSE |  | 63 | 50 | 50 | TRUE | N/A | [5 empty] | R-410A | USA, Canada | 13200 | 0.94 | 4.12 | 24000 | 2.09 | 3.37 | 24000 | 2.09 | 3.37 | 15100 | 0.78 | 5.67 | 26000 | 1.78 | 4.28 | 12700 | 0.9 | 4.14 | 24000 | 1.99 | 3.53 | 24000 | 1.99 | 3.53 | 8200 | 0.73 | 3.29 | 15200 | 1.71 | 2.61 | 15200 | 1.71 | 2.61 | 6500 | 0.6 | 3.17 |  |  |  | 12000 | 1.6 | 2.2
04/28/22 | Live | Johnson Controls Inc. (York International Norman) | CHAMPION HEATING AND COOLING | LX SERIES | Singlezone Ducted, Centrally Ducted | 203429682 |  | HRCU-A-CB | TH16B2421 |  | CM24BBAA1 | TMLE080B12MP11 | 11.5 | 17 | 9.25 |  |  |  |  | FALSE | FALSE | FALSE |  | 63 | 50 | 50 | TRUE | N/A | [5 empty] | R-410A | USA, Canada | 13200 | 0.94 | 4.12 | 24000 | 2.09 | 3.37 | 24000 | 2.09 | 3.37 | 15100 | 0.78 | 5.67 | 26000 | 1.78 | 4.28 | 12700 | 0.9 | 4.14 | 24000 | 1.99 | 3.53 | 24000 | 1.99 | 3.53 | 8200 | 0.73 | 3.29 | 15200 | 1.71 | 2.61 | 15200 | 1.71 | 2.61 | 6500 | 0.6 | 3.17 |  |  |  | 12000 | 1.6 | 2.2
04/28/22 | Live | Johnson Controls Inc. (York International Norman) | CHAMPION HEATING AND COOLING | LX SERIES | Singlezone Ducted, Centrally Ducted | 205074507 |  | HRCU-A-CB | TH16B2421 |  | CF30AXA1+TXV | TM8E040A12MP11 | 12 | 17.25 | 9.25 |  |  |  |  | FALSE | FALSE | FALSE |  | 62 | 50 | 50 | TRUE | N/A | [5 empty] | R-410A | USA, Canada | 13200 | 0.93 | 4.16 | 24000 | 2 | 3.52 | 24000 | 2 | 3.52 | 15000 | 0.77 | 5.71 | 27000 | 1.78 | 4.45 | 12300 | 0.9 | 4.01 | 24000 | 1.95 | 3.61 | 24000 | 1.95 | 3.61 | 7800 | 0.73 | 3.13 | 15100 | 1.7 | 2.6 | 15100 | 1.7 | 2.6 | 6100 | 0.6 | 2.98 |  |  |  | 12000 | 1.59 | 2.21
04/28/22 | Live | Johnson Controls Inc. (York International Norman) | CHAMPION HEATING AND COOLING | LX SERIES | Singlezone Ducted, Centrally Ducted | 205074267 |  | HRCU-A-CB | TH16B2421 |  | CF30AXA1+TXV | TMLE040A12MP11 | 12 | 17.25 | 9.25 |  |  |  |  | FALSE | FALSE | FALSE |  | 62 | 50 | 50 | TRUE | N/A | [5 empty] | R-410A | USA, Canada | 13200 | 0.93 | 4.16 | 24000 | 2 | 3.52 | 24000 | 2 | 3.52 | 15000 | 0.77 | 5.71 | 27000 | 1.78 | 4.45 | 12300 | 0.9 | 4.01 | 24000 | 1.95 | 3.61 | 24000 | 1.95 | 3.61 | 7800 | 0.73 | 3.13 | 15100 | 1.7 | 2.6 | 15100 | 1.7 | 2.6 | 6100 | 0.6 | 2.98 |  |  |  | 12000 | 1.59 | 2.21
04/28/22 | Live | Johnson Controls Inc. (York International Norman) | CHAMPION HEATING AND COOLING | LX SERIES | Singlezone Ducted, Centrally Ducted | 203429786 |  | HRCU-A-CB | TH16B2421 |  | CF30ABAA1 | TM8E040A12MP11 | 12 | 17.25 | 9.25 |  |  |  |  | FALSE | FALSE | FALSE |  | 62 | 50 | 50 | TRUE | N/A | [5 empty] | R-410A | USA, Canada | 13200 | 0.93 | 4.16 | 24000 | 2 | 3.52 | 24000 | 2 | 3.52 | 15000 | 0.77 | 5.71 | 27000 | 1.78 | 4.45 | 12300 | 0.9 | 4.01 | 24000 | 1.95 | 3.61 | 24000 | 1.95 | 3.61 | 7800 | 0.73 | 3.13 | 15100 | 1.7 | 2.6 | 15100 | 1.7 | 2.6 | 6100 | 0.6 | 2.98 |  |  |  | 12000 | 1.59 | 2.21
04/28/22 | Live | Johnson Controls Inc. (York International Norman) | CHAMPION HEATING AND COOLING | LX SERIES | Singlezone Ducted, Centrally Ducted | 205074272 |  | HRCU-A-CB | TH16B2421 |  | CM30AXA1+TXV | TM8E040A12MP11 | 12 | 17.25 | 9.25 |  |  |  |  | FALSE | FALSE | FALSE |  | 62 | 50 | 50 | TRUE | N/A | [5 empty] | R-410A | USA, Canada | 13200 | 0.93 | 4.16 | 24000 | 2 | 3.52 | 24000 | 2 | 3.52 | 15000 | 0.77 | 5.71 | 27000 | 1.78 | 4.45 | 12300 | 0.9 | 4.01 | 24000 | 1.95 | 3.61 | 24000 | 1.95 | 3.61 | 7800 | 0.73 | 3.13 | 15100 | 1.7 | 2.6 | 15100 | 1.7 | 2.6 | 6100 | 0.6 | 2.98 |  |  |  | 12000 | 1.59 | 2.21
04/28/22 | Live | Johnson Controls Inc. (York International Norman) | CHAMPION HEATING AND COOLING | LX SERIES | Singlezone Ducted, Centrally Ducted | 203429792 |  | HRCU-A-CB | TH16B2421 |  | CF30ABAA1 | TMLE040A12MP11 | 12 | 17.25 | 9.25 |  |  |  |  | FALSE | FALSE | FALSE |  | 62 | 50 | 50 | TRUE | N/A | [5 empty] | R-410A | USA, Canada | 13200 | 0.93 | 4.16 | 24000 | 2 | 3.52 | 24000 | 2 | 3.52 | 15000 | 0.77 | 5.71 | 27000 | 1.78 | 4.45 | 12300 | 0.9 | 4.01 | 24000 | 1.95 | 3.61 | 24000 | 1.95 | 3.61 | 7800 | 0.73 | 3.13 | 15100 | 1.7 | 2.6 | 15100 | 1.7 | 2.6 | 6100 | 0.6 | 2.98 |  |  |  | 12000 | 1.59 | 2.21
04/28/22 | Live | Johnson Controls Inc. (York International Norman) | CHAMPION HEATING AND COOLING | LX SERIES | Singlezone Ducted, Centrally Ducted | 205074520 |  | HRCU-A-CB | TH16B2421 |  | CM30AXA1+TXV | TMLE040A12MP11 | 12 | 17.25 | 9.25 |  |  |  |  | FALSE | FALSE | FALSE |  | 62 | 50 | 50 | TRUE | N/A | [5 empty] | R-410A | USA, Canada | 13200 | 0.93 | 4.16 | 24000 | 2 | 3.52 | 24000 | 2 | 3.52 | 15000 | 0.77 | 5.71 | 27000 | 1.78 | 4.45 | 12300 | 0.9 | 4.01 | 24000 | 1.95 | 3.61 | 24000 | 1.95 | 3.61 | 7800 | 0.73 | 3.13 | 15100 | 1.7 | 2.6 | 15100 | 1.7 | 2.6 | 6100 | 0.6 | 2.98 |  |  |  | 12000 | 1.59 | 2.21
04/28/22 | Live | Johnson Controls Inc. (York International Norman) | CHAMPION HEATING AND COOLING | LX SERIES | Singlezone Ducted, Centrally Ducted | 205548200 |  | HRCU-A-CB | TH16B2421 |  | CF24BXA1+TXV | TM8E040A12MP11 | 11.75 | 17.25 | 9.25 |  |  |  |  | FALSE | FALSE | FALSE |  | 63 | 50 | 50 | TRUE | N/A | [5 empty] | R-410A | USA, Canada | 13300 | 0.94 | 4.15 | 24000 | 2.04 | 3.45 | 24000 | 2.04 | 3.45 | 15100 | 0.77 | 5.75 | 26800 | 1.76 | 4.46 | 12700 | 0.9 | 4.14 | 24000 | 1.9 | 3.7 | 24000 | 1.9 | 3.7 | 8200 | 0.73 | 3.29 | 15200 | 1.69 | 2.64 | 15200 | 1.69 | 2.64 | 6500 | 0.6 | 3.17 |  |  |  | 12000 | 1.58 | 2.23
04/28/22 | Live | Johnson Controls Inc. (York International Norman) | CHAMPION HEATING AND COOLING | LX SERIES | Singlezone Ducted, Centrally Ducted | 205548204 |  | HRCU-A-CB | TH16B2421 |  | CF24BXA1+TXV | TMLE040A12MP11 | 11.75 | 17.25 | 9.25 |  |  |  |  | FALSE | FALSE | FALSE |  | 63 | 50 | 50 | TRUE | N/A | [5 empty] | R-410A | USA, Canada | 13300 | 0.94 | 4.15 | 24000 | 2.04 | 3.45 | 24000 | 2.04 | 3.45 | 15100 | 0.77 | 5.75 | 26800 | 1.76 | 4.46 | 12700 | 0.9 | 4.14 | 24000 | 1.9 | 3.7 | 24000 | 1.9 | 3.7 | 8200 | 0.73 | 3.29 | 15200 | 1.69 | 2.64 | 15200 | 1.69 | 2.64 | 6500 | 0.6 | 3.17 |  |  |  | 12000 | 1.58 | 2.23
04/28/22 | Live | Johnson Controls Inc. (York International Norman) | CHAMPION HEATING AND COOLING | LX SERIES | Singlezone Ducted, Centrally Ducted | 203429819 |  | HRCU-A-CB | TH16B2421 |  | CF24BBAA1 | TM8E040A12MP11 | 11.75 | 17.25 | 9.25 |  |  |  |  | FALSE | FALSE | FALSE |  | 63 | 50 | 50 | TRUE | N/A | [5 empty] | R-410A | USA, Canada | 13300 | 0.94 | 4.15 | 24000 | 2.04 | 3.45 | 24000 | 2.04 | 3.45 | 15100 | 0.77 | 5.75 | 26800 | 1.76 | 4.46 | 12700 | 0.9 | 4.14 | 24000 | 1.9 | 3.7 | 24000 | 1.9 | 3.7 | 8200 | 0.73 | 3.29 | 15200 | 1.69 | 2.64 | 15200 | 1.69 | 2.64 | 6500 | 0.6 | 3.17 |  |  |  | 12000 | 1.58 | 2.23
04/28/22 | Live | Johnson Controls Inc. (York International Norman) | CHAMPION HEATING AND COOLING | LX SERIES | Singlezone Ducted, Centrally Ducted | 205548236 |  | HRCU-A-CB | TH16B2421 |  | CM24BXA1+TXV | TM8E040A12MP11 | 11.75 | 17.25 | 9.25 |  |  |  |  | FALSE | FALSE | FALSE |  | 63 | 50 | 50 | TRUE | N/A | [5 empty] | R-410A | USA, Canada | 13300 | 0.94 | 4.15 | 24000 | 2.04 | 3.45 | 24000 | 2.04 | 3.45 | 15100 | 0.77 | 5.75 | 26800 | 1.76 | 4.46 | 12700 | 0.9 | 4.14 | 24000 | 1.9 | 3.7 | 24000 | 1.9 | 3.7 | 8200 | 0.73 | 3.29 | 15200 | 1.69 | 2.64 | 15200 | 1.69 | 2.64 | 6500 | 0.6 | 3.17 |  |  |  | 12000 | 1.58 | 2.23
04/28/22 | Live | Johnson Controls Inc. (York International Norman) | CHAMPION HEATING AND COOLING | LX SERIES | Singlezone Ducted, Centrally Ducted | 203429808 |  | HRCU-A-CB | TH16B2421 |  | CM24BBAA1 | TM8E040A12MP11 | 11.75 | 17.25 | 9.25 |  |  |  |  | FALSE | FALSE | FALSE |  | 63 | 50 | 50 | TRUE | N/A | [5 empty] | R-410A | USA, Canada | 13300 | 0.94 | 4.15 | 24000 | 2.04 | 3.45 | 24000 | 2.04 | 3.45 | 15100 | 0.77 | 5.75 | 26800 | 1.76 | 4.46 | 12700 | 0.9 | 4.14 | 24000 | 1.9 | 3.7 | 24000 | 1.9 | 3.7 | 8200 | 0.73 | 3.29 | 15200 | 1.69 | 2.64 | 15200 | 1.69 | 2.64 | 6500 | 0.6 | 3.17 |  |  |  | 12000 | 1.58 | 2.23
04/28/22 | Live | Johnson Controls Inc. (York International Norman) | CHAMPION HEATING AND COOLING | LX SERIES | Singlezone Ducted, Centrally Ducted | 205548240 |  | HRCU-A-CB | TH16B2421 |  | CU24BXA1+TXV | TM8E040A12MP11 | 11.75 | 17.25 | 9.25 |  |  |  |  | FALSE | FALSE | FALSE |  | 63 | 50 | 50 | TRUE | N/A | [5 empty] | R-410A | USA, Canada | 13300 | 0.94 | 4.15 | 24000 | 2.04 | 3.45 | 24000 | 2.04 | 3.45 | 15100 | 0.77 | 5.75 | 26800 | 1.76 | 4.46 | 12700 | 0.9 | 4.14 | 24000 | 1.9 | 3.7 | 24000 | 1.9 | 3.7 | 8200 | 0.73 | 3.29 | 15200 | 1.69 | 2.64 | 15200 | 1.69 | 2.64 | 6500 | 0.6 | 3.17 |  |  |  | 12000 | 1.58 | 2.23
04/28/22 | Live | Johnson Controls Inc. (York International Norman) | CHAMPION HEATING AND COOLING | LX SERIES | Singlezone Ducted, Centrally Ducted | 203429825 |  | HRCU-A-CB | TH16B2421 |  | CF24BBAA1 | TMLE040A12MP11 | 11.75 | 17.25 | 9.25 |  |  |  |  | FALSE | FALSE | FALSE |  | 63 | 50 | 50 | TRUE | N/A | [5 empty] | R-410A | USA, Canada | 13300 | 0.94 | 4.15 | 24000 | 2.04 | 3.45 | 24000 | 2.04 | 3.45 | 15100 | 0.77 | 5.75 | 26800 | 1.76 | 4.46 | 12700 | 0.9 | 4.14 | 24000 | 1.9 | 3.7 | 24000 | 1.9 | 3.7 | 8200 | 0.73 | 3.29 | 15200 | 1.69 | 2.64 | 15200 | 1.69 | 2.64 | 6500 | 0.6 | 3.17 |  |  |  | 12000 | 1.58 | 2.23
04/28/22 | Live | Johnson Controls Inc. (York International Norman) | CHAMPION HEATING AND COOLING | LX SERIES | Singlezone Ducted, Centrally Ducted | 205548244 |  | HRCU-A-CB | TH16B2421 |  | CM24BXA1+TXV | TMLE040A12MP11 | 11.75 | 17.25 | 9.25 |  |  |  |  | FALSE | FALSE | FALSE |  | 63 | 50 | 50 | TRUE | N/A | [5 empty] | R-410A | USA, Canada | 13300 | 0.94 | 4.15 | 24000 | 2.04 | 3.45 | 24000 | 2.04 | 3.45 | 15100 | 0.77 | 5.75 | 26800 | 1.76 | 4.46 | 12700 | 0.9 | 4.14 | 24000 | 1.9 | 3.7 | 24000 | 1.9 | 3.7 | 8200 | 0.73 | 3.29 | 15200 | 1.69 | 2.64 | 15200 | 1.69 | 2.64 | 6500 | 0.6 | 3.17 |  |  |  | 12000 | 1.58 | 2.23
04/28/22 | Live | Johnson Controls Inc. (York International Norman) | CHAMPION HEATING AND COOLING | LX SERIES | Singlezone Ducted, Centrally Ducted | 203429814 |  | HRCU-A-CB | TH16B2421 |  | CM24BBAA1 | TMLE040A12MP11 | 11.75 | 17.25 | 9.25 |  |  |  |  | FALSE | FALSE | FALSE |  | 63 | 50 | 50 | TRUE | N/A | [5 empty] | R-410A | USA, Canada | 13300 | 0.94 | 4.15 | 24000 | 2.04 | 3.45 | 24000 | 2.04 | 3.45 | 15100 | 0.77 | 5.75 | 26800 | 1.76 | 4.46 | 12700 | 0.9 | 4.14 | 24000 | 1.9 | 3.7 | 24000 | 1.9 | 3.7 | 8200 | 0.73 | 3.29 | 15200 | 1.69 | 2.64 | 15200 | 1.69 | 2.64 | 6500 | 0.6 | 3.17 |  |  |  | 12000 | 1.58 | 2.23
04/28/22 | Live | Johnson Controls Inc. (York International Norman) | CHAMPION HEATING AND COOLING | LX SERIES | Singlezone Ducted, Centrally Ducted | 205547950 |  | HRCU-A-CB | TH16B2421 |  | CU24BXA1+TXV | TMLE040A12MP11 | 11.75 | 17.25 | 9.25 |  |  |  |  | FALSE | FALSE | FALSE |  | 63 | 50 | 50 | TRUE | N/A | [5 empty] | R-410A | USA, Canada | 13300 | 0.94 | 4.15 | 24000 | 2.04 | 3.45 | 24000 | 2.04 | 3.45 | 15100 | 0.77 | 5.75 | 26800 | 1.76 | 4.46 | 12700 | 0.9 | 4.14 | 24000 | 1.9 | 3.7 | 24000 | 1.9 | 3.7 | 8200 | 0.73 | 3.29 | 15200 | 1.69 | 2.64 | 15200 | 1.69 | 2.64 | 6500 | 0.6 | 3.17 |  |  |  | 12000 | 1.58 | 2.23
04/28/22 | Live | Johnson Controls Inc. (York International Norman) | CHAMPION HEATING AND COOLING | LX SERIES | Singlezone Ducted, Centrally Ducted | 206780242 |  | HRCU-A-CB | TH16B2421 |  | CF24AXA1+TXV | TM8E040A12MP11 | 11.75 | 17.25 | 9.25 |  |  |  |  | FALSE | FALSE | FALSE |  | 63 | 50 | 50 | TRUE | N/A | [5 empty] | R-410A | USA, Canada | 13500 | 0.94 | 4.21 | 24000 | 2.04 | 3.45 | 24000 | 2.04 | 3.45 | 15100 | 0.77 | 5.75 | 26600 | 1.78 | 4.38 | 12600 | 0.9 | 4.1 | 24000 | 1.94 | 3.63 | 24000 | 1.94 | 3.63 | 8100 | 0.74 | 3.21 | 15200 | 1.7 | 2.62 | 15200 | 1.7 | 2.62 | 6400 | 0.61 | 3.07 |  |  |  | 12000 | 1.59 | 2.21
04/28/22 | Live | Johnson Controls Inc. (York International Norman) | CHAMPION HEATING AND COOLING | LX SERIES | Singlezone Ducted, Centrally Ducted | 206780246 |  | HRCU-A-CB | TH16B2421 |  | CF24AXA1+TXV | TMLE040A12MP11 | 11.75 | 17.25 | 9.25 |  |  |  |  | FALSE | FALSE | FALSE |  | 63 | 50 | 50 | TRUE | N/A | [5 empty] | R-410A | USA, Canada | 13500 | 0.94 | 4.21 | 24000 | 2.04 | 3.45 | 24000 | 2.04 | 3.45 | 15100 | 0.77 | 5.75 | 26600 | 1.78 | 4.38 | 12600 | 0.9 | 4.1 | 24000 | 1.94 | 3.63 | 24000 | 1.94 | 3.63 | 8100 | 0.74 | 3.21 | 15200 | 1.7 | 2.62 | 15200 | 1.7 | 2.62 | 6400 | 0.61 | 3.07 |  |  |  | 12000 | 1.59 | 2.21
04/28/22 | Live | Johnson Controls Inc. (York International Norman) | CHAMPION HEATING AND COOLING | LX SERIES | Singlezone Ducted, Centrally Ducted | 203429852 |  | HRCU-A-CB | TH16B2421 |  | CF24ABAA1 | TM8E040A12MP11 | 11.75 | 17.25 | 9.25 |  |  |  |  | FALSE | FALSE | FALSE |  | 63 | 50 | 50 | TRUE | N/A | [5 empty] | R-410A | USA, Canada | 13500 | 0.94 | 4.21 | 24000 | 2.04 | 3.45 | 24000 | 2.04 | 3.45 | 15100 | 0.77 | 5.75 | 26600 | 1.78 | 4.38 | 12600 | 0.9 | 4.1 | 24000 | 1.94 | 3.63 | 24000 | 1.94 | 3.63 | 8100 | 0.74 | 3.21 | 15200 | 1.7 | 2.62 | 15200 | 1.7 | 2.62 | 6400 | 0.61 | 3.07 |  |  |  | 12000 | 1.59 | 2.21
04/28/22 | Live | Johnson Controls Inc. (York International Norman) | CHAMPION HEATING AND COOLING | LX SERIES | Singlezone Ducted, Centrally Ducted | 206780250 |  | HRCU-A-CB | TH16B2421 |  | CM24AXA1+TXV | TM8E040A12MP11 | 11.75 | 17.25 | 9.25 |  |  |  |  | FALSE | FALSE | FALSE |  | 63 | 50 | 50 | TRUE | N/A | [5 empty] | R-410A | USA, Canada | 13500 | 0.94 | 4.21 | 24000 | 2.04 | 3.45 | 24000 | 2.04 | 3.45 | 15100 | 0.77 | 5.75 | 26600 | 1.78 | 4.38 | 12600 | 0.9 | 4.1 | 24000 | 1.94 | 3.63 | 24000 | 1.94 | 3.63 | 8100 | 0.74 | 3.21 | 15200 | 1.7 | 2.62 | 15200 | 1.7 | 2.62 | 6400 | 0.61 | 3.07 |  |  |  | 12000 | 1.59 | 2.21
04/28/22 | Live | Johnson Controls Inc. (York International Norman) | CHAMPION HEATING AND COOLING | LX SERIES | Singlezone Ducted, Centrally Ducted | 203429841 |  | HRCU-A-CB | TH16B2421 |  | CM24ABAA1 | TM8E040A12MP11 | 11.75 | 17.25 | 9.25 |  |  |  |  | FALSE | FALSE | FALSE |  | 63 | 50 | 50 | TRUE | N/A | [5 empty] | R-410A | USA, Canada | 13500 | 0.94 | 4.21 | 24000 | 2.04 | 3.45 | 24000 | 2.04 | 3.45 | 15100 | 0.77 | 5.75 | 26600 | 1.78 | 4.38 | 12600 | 0.9 | 4.1 | 24000 | 1.94 | 3.63 | 24000 | 1.94 | 3.63 | 8100 | 0.74 | 3.21 | 15200 | 1.7 | 2.62 | 15200 | 1.7 | 2.62 | 6400 | 0.61 | 3.07 |  |  |  | 12000 | 1.59 | 2.21
04/28/22 | Live | Johnson Controls Inc. (York International Norman) | CHAMPION HEATING AND COOLING | LX SERIES | Singlezone Ducted, Centrally Ducted | 206780254 |  | HRCU-A-CB | TH16B2421 |  | CU24AXA1+TXV | TM8E040A12MP11 | 11.75 | 17.25 | 9.25 |  |  |  |  | FALSE | FALSE | FALSE |  | 63 | 50 | 50 | TRUE | N/A | [5 empty] | R-410A | USA, Canada | 13500 | 0.94 | 4.21 | 24000 | 2.04 | 3.45 | 24000 | 2.04 | 3.45 | 15100 | 0.77 | 5.75 | 26600 | 1.78 | 4.38 | 12600 | 0.9 | 4.1 | 24000 | 1.94 | 3.63 | 24000 | 1.94 | 3.63 | 8100 | 0.74 | 3.21 | 15200 | 1.7 | 2.62 | 15200 | 1.7 | 2.62 | 6400 | 0.61 | 3.07 |  |  |  | 12000 | 1.59 | 2.21
04/28/22 | Live | Johnson Controls Inc. (York International Norman) | CHAMPION HEATING AND COOLING | LX SERIES | Singlezone Ducted, Centrally Ducted | 203429858 |  | HRCU-A-CB | TH16B2421 |  | CF24ABAA1 | TMLE040A12MP11 | 11.75 | 17.25 | 9.25 |  |  |  |  | FALSE | FALSE | FALSE |  | 63 | 50 | 50 | TRUE | N/A | [5 empty] | R-410A | USA, Canada | 13500 | 0.94 | 4.21 | 24000 | 2.04 | 3.45 | 24000 | 2.04 | 3.45 | 15100 | 0.77 | 5.75 | 26600 | 1.78 | 4.38 | 12600 | 0.9 | 4.1 | 24000 | 1.94 | 3.63 | 24000 | 1.94 | 3.63 | 8100 | 0.74 | 3.21 | 15200 | 1.7 | 2.62 | 15200 | 1.7 | 2.62 | 6400 | 0.61 | 3.07 |  |  |  | 12000 | 1.59 | 2.21
04/28/22 | Live | Johnson Controls Inc. (York International Norman) | CHAMPION HEATING AND COOLING | LX SERIES | Singlezone Ducted, Centrally Ducted | 206780466 |  | HRCU-A-CB | TH16B2421 |  | CM24AXA1+TXV | TMLE040A12MP11 | 11.75 | 17.25 | 9.25 |  |  |  |  | FALSE | FALSE | FALSE |  | 63 | 50 | 50 | TRUE | N/A | [5 empty] | R-410A | USA, Canada | 13500 | 0.94 | 4.21 | 24000 | 2.04 | 3.45 | 24000 | 2.04 | 3.45 | 15100 | 0.77 | 5.75 | 26600 | 1.78 | 4.38 | 12600 | 0.9 | 4.1 | 24000 | 1.94 | 3.63 | 24000 | 1.94 | 3.63 | 8100 | 0.74 | 3.21 | 15200 | 1.7 | 2.62 | 15200 | 1.7 | 2.62 | 6400 | 0.61 | 3.07 |  |  |  | 12000 | 1.59 | 2.21
04/28/22 | Live | Johnson Controls Inc. (York International Norman) | CHAMPION HEATING AND COOLING | LX SERIES | Singlezone Ducted, Centrally Ducted | 205547954 |  | HRCU-A-CB | TH16B2421 |  | CF36BXA1+TXV | TL9E060B12UH11 | 12 | 17.25 | 9.25 |  |  |  |  | FALSE | FALSE | FALSE |  | 63 | 50 | 50 | TRUE | N/A | [5 empty] | R-410A | USA, Canada | 13300 | 0.94 | 4.15 | 24000 | 2 | 3.52 | 24000 | 2 | 3.52 | 15000 | 0.77 | 5.71 | 27400 | 1.79 | 4.49 | 12300 | 0.89 | 4.05 | 24000 | 1.94 | 3.63 | 24000 | 1.94 | 3.63 | 7800 | 0.72 | 3.17 | 15200 | 1.7 | 2.62 | 15200 | 1.7 | 2.62 | 6100 | 0.6 | 2.98 |  |  |  | 12000 | 1.59 | 2.21
04/28/22 | Live | Johnson Controls Inc. (York International Norman) | CHAMPION HEATING AND COOLING | LX SERIES | Singlezone Ducted, Centrally Ducted | 203429847 |  | HRCU-A-CB | TH16B2421 |  | CM24ABAA1 | TMLE040A12MP11 | 11.75 | 17.25 | 9.25 |  |  |  |  | FALSE | FALSE | FALSE |  | 63 | 50 | 50 | TRUE | N/A | [5 empty] | R-410A | USA, Canada | 13500 | 0.94 | 4.21 | 24000 | 2.04 | 3.45 | 24000 | 2.04 | 3.45 | 15100 | 0.77 | 5.75 | 26600 | 1.78 | 4.38 | 12600 | 0.9 | 4.1 | 24000 | 1.94 | 3.63 | 24000 | 1.94 | 3.63 | 8100 | 0.74 | 3.21 | 15200 | 1.7 | 2.62 | 15200 | 1.7 | 2.62 | 6400 | 0.61 | 3.07 |  |  |  | 12000 | 1.59 | 2.21
04/28/22 | Live | Johnson Controls Inc. (York International Norman) | CHAMPION HEATING AND COOLING | LX SERIES | Singlezone Ducted, Centrally Ducted | 206780258 |  | HRCU-A-CB | TH16B2421 |  | CU24AXA1+TXV | TMLE040A12MP11 | 11.75 | 17.25 | 9.25 |  |  |  |  | FALSE | FALSE | FALSE |  | 63 | 50 | 50 | TRUE | N/A | [5 empty] | R-410A | USA, Canada | 13500 | 0.94 | 4.21 | 24000 | 2.04 | 3.45 | 24000 | 2.04 | 3.45 | 15100 | 0.77 | 5.75 | 26600 | 1.78 | 4.38 | 12600 | 0.9 | 4.1 | 24000 | 1.94 | 3.63 | 24000 | 1.94 | 3.63 | 8100 | 0.74 | 3.21 | 15200 | 1.7 | 2.62 | 15200 | 1.7 | 2.62 | 6400 | 0.61 | 3.07 |  |  |  | 12000 | 1.59 | 2.21
04/28/22 | Live | Johnson Controls Inc. (York International Norman) | CHAMPION HEATING AND COOLING | LX SERIES | Singlezone Ducted, Centrally Ducted | 205547958 |  | HRCU-A-CB | TH16B2421 |  | CF36BBAA1 | TL9E060B12UH11 | 12 | 17.25 | 9.25 |  |  |  |  | FALSE | FALSE | FALSE |  | 63 | 50 | 50 | TRUE | N/A | [5 empty] | R-410A | USA, Canada | 13300 | 0.94 | 4.15 | 24000 | 2 | 3.52 | 24000 | 2 | 3.52 | 15000 | 0.77 | 5.71 | 27400 | 1.79 | 4.49 | 12300 | 0.89 | 4.05 | 24000 | 1.94 | 3.63 | 24000 | 1.94 | 3.63 | 7800 | 0.72 | 3.17 | 15200 | 1.7 | 2.62 | 15200 | 1.7 | 2.62 | 6100 | 0.6 | 2.98 |  |  |  | 12000 | 1.59 | 2.21
04/28/22 | Live | Johnson Controls Inc. (York International Norman) | CHAMPION HEATING AND COOLING | LX SERIES | Singlezone Ducted, Centrally Ducted | 205547962 |  | HRCU-A-CB | TH16B2421 |  | CM36BXA1+TXV | TL9E060B12UH11 | 12 | 17.25 | 9.25 |  |  |  |  | FALSE | FALSE | FALSE |  | 63 | 50 | 50 | TRUE | N/A | [5 empty] | R-410A | USA, Canada | 13300 | 0.94 | 4.15 | 24000 | 2 | 3.52 | 24000 | 2 | 3.52 | 15000 | 0.77 | 5.71 | 27400 | 1.79 | 4.49 | 12300 | 0.89 | 4.05 | 24000 | 1.94 | 3.63 | 24000 | 1.94 | 3.63 | 7800 | 0.72 | 3.17 | 15200 | 1.7 | 2.62 | 15200 | 1.7 | 2.62 | 6100 | 0.6 | 2.98 |  |  |  | 12000 | 1.59 | 2.21
04/28/22 | Live | Johnson Controls Inc. (York International Norman) | CHAMPION HEATING AND COOLING | LX SERIES | Singlezone Ducted, Centrally Ducted | 205547966 |  | HRCU-A-CB | TH16B2421 |  | CM36BBAA1 | TL9E060B12UH11 | 12 | 17.25 | 9.25 |  |  |  |  | FALSE | FALSE | FALSE |  | 63 | 50 | 50 | TRUE | N/A | [5 empty] | R-410A | USA, Canada | 13300 | 0.94 | 4.15 | 24000 | 2 | 3.52 | 24000 | 2 | 3.52 | 15000 | 0.77 | 5.71 | 27400 | 1.79 | 4.49 | 12300 | 0.89 | 4.05 | 24000 | 1.94 | 3.63 | 24000 | 1.94 | 3.63 | 7800 | 0.72 | 3.17 | 15200 | 1.7 | 2.62 | 15200 | 1.7 | 2.62 | 6100 | 0.6 | 2.98 |  |  |  | 12000 | 1.59 | 2.21
04/28/22 | Live | Johnson Controls Inc. (York International Norman) | CHAMPION HEATING AND COOLING | LX SERIES | Singlezone Ducted, Centrally Ducted | 205547970 |  | HRCU-A-CB | TH16B2421 |  | CU36BXA1+TXV | TL9E060B12UH11 | 12 | 17.25 | 9.25 |  |  |  |  | FALSE | FALSE | FALSE |  | 63 | 50 | 50 | TRUE | N/A | [5 empty] | R-410A | USA, Canada | 13300 | 0.94 | 4.15 | 24000 | 2 | 3.52 | 24000 | 2 | 3.52 | 15000 | 0.77 | 5.71 | 27400 | 1.79 | 4.49 | 12300 | 0.89 | 4.05 | 24000 | 1.94 | 3.63 | 24000 | 1.94 | 3.63 | 7800 | 0.72 | 3.17 | 15200 | 1.7 | 2.62 | 15200 | 1.7 | 2.62 | 6100 | 0.6 | 2.98 |  |  |  | 12000 | 1.59 | 2.21
04/28/22 | Live | Johnson Controls Inc. (York International Norman) | CHAMPION HEATING AND COOLING | LX SERIES | Singlezone Ducted, Centrally Ducted | 205547974 |  | HRCU-A-CB | TH16B2421 |  | CF30CXA1+TXV | TL9E060B12UH11 | 12 | 17.25 | 9.25 |  |  |  |  | FALSE | FALSE | FALSE |  | 63 | 50 | 50 | TRUE | N/A | [5 empty] | R-410A | USA, Canada | 13200 | 0.93 | 4.16 | 24000 | 2 | 3.52 | 24000 | 2 | 3.52 | 15000 | 0.77 | 5.71 | 27200 | 1.78 | 4.48 | 12300 | 0.89 | 4.05 | 24000 | 1.93 | 3.64 | 24000 | 1.93 | 3.64 | 7800 | 0.72 | 3.17 | 15200 | 1.71 | 2.61 | 15200 | 1.71 | 2.61 | 6100 | 0.6 | 2.98 |  |  |  | 12000 | 1.6 | 2.2
04/28/22 | Live | Johnson Controls Inc. (York International Norman) | CHAMPION HEATING AND COOLING | LX SERIES | Singlezone Ducted, Centrally Ducted | 205547978 |  | HRCU-A-CB | TH16B2421 |  | CM30CXA1+TXV | TL9E060B12UH11 | 12 | 17.25 | 9.25 |  |  |  |  | FALSE | FALSE | FALSE |  | 63 | 50 | 50 | TRUE | N/A | [5 empty] | R-410A | USA, Canada | 13200 | 0.93 | 4.16 | 24000 | 2 | 3.52 | 24000 | 2 | 3.52 | 15000 | 0.77 | 5.71 | 27200 | 1.78 | 4.48 | 12300 | 0.89 | 4.05 | 24000 | 1.93 | 3.64 | 24000 | 1.93 | 3.64 | 7800 | 0.72 | 3.17 | 15200 | 1.71 | 2.61 | 15200 | 1.71 | 2.61 | 6100 | 0.6 | 2.98 |  |  |  | 12000 | 1.6 | 2.2
04/28/22 | Live | Johnson Controls Inc. (York International Norman) | CHAMPION HEATING AND COOLING | LX SERIES | Singlezone Ducted, Centrally Ducted | 205547982 |  | HRCU-A-CB | TH16B2421 |  | CF30BXA1+TXV | TL9E060B12UH11 | 12 | 17.25 | 9.25 |  |  |  |  | FALSE | FALSE | FALSE |  | 63 | 50 | 50 | TRUE | N/A | [5 empty] | R-410A | USA, Canada | 13200 | 0.93 | 4.16 | 24000 | 2 | 3.52 | 24000 | 2 | 3.52 | 15000 | 0.77 | 5.71 | 27200 | 1.78 | 4.48 | 12300 | 0.9 | 4.01 | 24000 | 1.94 | 3.63 | 24000 | 1.94 | 3.63 | 7800 | 0.73 | 3.13 | 15200 | 1.71 | 2.61 | 15200 | 1.71 | 2.61 | 6100 | 0.6 | 2.98 |  |  |  | 12000 | 1.6 | 2.2
04/28/22 | Live | Johnson Controls Inc. (York International Norman) | CHAMPION HEATING AND COOLING | LX SERIES | Singlezone Ducted, Centrally Ducted | 205547986 |  | HRCU-A-CB | TH16B2421 |  | CF30BBAA1 | TL9E060B12UH11 | 12 | 17.25 | 9.25 |  |  |  |  | FALSE | FALSE | FALSE |  | 63 | 50 | 50 | TRUE | N/A | [5 empty] | R-410A | USA, Canada | 13200 | 0.93 | 4.16 | 24000 | 2 | 3.52 | 24000 | 2 | 3.52 | 15000 | 0.77 | 5.71 | 27200 | 1.78 | 4.48 | 12300 | 0.9 | 4.01 | 24000 | 1.94 | 3.63 | 24000 | 1.94 | 3.63 | 7800 | 0.73 | 3.13 | 15200 | 1.71 | 2.61 | 15200 | 1.71 | 2.61 | 6100 | 0.6 | 2.98 |  |  |  | 12000 | 1.6 | 2.2
04/28/22 | Live | Johnson Controls Inc. (York International Norman) | CHAMPION HEATING AND COOLING | LX SERIES | Singlezone Ducted, Centrally Ducted | 205547990 |  | HRCU-A-CB | TH16B2421 |  | CM30BXA1+TXV | TL9E060B12UH11 | 12 | 17.25 | 9.25 |  |  |  |  | FALSE | FALSE | FALSE |  | 63 | 50 | 50 | TRUE | N/A | [5 empty] | R-410A | USA, Canada | 13200 | 0.93 | 4.16 | 24000 | 2 | 3.52 | 24000 | 2 | 3.52 | 15000 | 0.77 | 5.71 | 27200 | 1.78 | 4.48 | 12300 | 0.9 | 4.01 | 24000 | 1.94 | 3.63 | 24000 | 1.94 | 3.63 | 7800 | 0.73 | 3.13 | 15200 | 1.71 | 2.61 | 15200 | 1.71 | 2.61 | 6100 | 0.6 | 2.98 |  |  |  | 12000 | 1.6 | 2.2
04/28/22 | Live | Johnson Controls Inc. (York International Norman) | CHAMPION HEATING AND COOLING | LX SERIES | Singlezone Ducted, Centrally Ducted | 205547994 |  | HRCU-A-CB | TH16B2421 |  | CM30BBAA1 | TL9E060B12UH11 | 12 | 17.25 | 9.25 |  |  |  |  | FALSE | FALSE | FALSE |  | 63 | 50 | 50 | TRUE | N/A | [5 empty] | R-410A | USA, Canada | 13200 | 0.93 | 4.16 | 24000 | 2 | 3.52 | 24000 | 2 | 3.52 | 15000 | 0.77 | 5.71 | 27200 | 1.78 | 4.48 | 12300 | 0.9 | 4.01 | 24000 | 1.94 | 3.63 | 24000 | 1.94 | 3.63 | 7800 | 0.73 | 3.13 | 15200 | 1.71 | 2.61 | 15200 | 1.71 | 2.61 | 6100 | 0.6 | 2.98 |  |  |  | 12000 | 1.6 | 2.2
04/28/22 | Live | Johnson Controls Inc. (York International Norman) | CHAMPION HEATING AND COOLING | LX SERIES | Singlezone Ducted, Centrally Ducted | 205547998 |  | HRCU-A-CB | TH16B2421 |  | CU30BXA1+TXV | TL9E060B12UH11 | 12 | 17.25 | 9.25 |  |  |  |  | FALSE | FALSE | FALSE |  | 63 | 50 | 50 | TRUE | N/A | [5 empty] | R-410A | USA, Canada | 13200 | 0.93 | 4.16 | 24000 | 2 | 3.52 | 24000 | 2 | 3.52 | 15000 | 0.77 | 5.71 | 27200 | 1.78 | 4.48 | 12300 | 0.9 | 4.01 | 24000 | 1.94 | 3.63 | 24000 | 1.94 | 3.63 | 7800 | 0.73 | 3.13 | 15200 | 1.71 | 2.61 | 15200 | 1.71 | 2.61 | 6100 | 0.6 | 2.98 |  |  |  | 12000 | 1.6 | 2.2
04/28/22 | Live | Johnson Controls Inc. (York International Norman) | CHAMPION HEATING AND COOLING | LX SERIES | Singlezone Ducted, Centrally Ducted | 205548002 |  | HRCU-A-CB | TH16B2421 |  | CF30BXA1+TXV | TL8E060A12UH11 | 12 | 17.5 | 9.25 |  |  |  |  | FALSE | FALSE | FALSE |  | 62 | 50 | 50 | TRUE | N/A | [5 empty] | R-410A | USA, Canada | 13500 | 0.94 | 4.21 | 24000 | 2 | 3.52 | 24000 | 2 | 3.52 | 15100 | 0.77 | 5.75 | 27400 | 1.77 | 4.54 | 12300 | 0.89 | 4.05 | 24000 | 1.92 | 3.66 | 24000 | 1.92 | 3.66 | 7800 | 0.72 | 3.17 | 15100 | 1.69 | 2.62 | 15100 | 1.69 | 2.62 | 6100 | 0.6 | 2.98 |  |  |  | 12000 | 1.58 | 2.23
04/28/22 | Live | Johnson Controls Inc. (York International Norman) | CHAMPION HEATING AND COOLING | LX SERIES | Singlezone Ducted, Centrally Ducted | 205548006 |  | HRCU-A-CB | TH16B2421 |  | CF30BBAA1 | TL8E060A12UH11 | 12 | 17.5 | 9.25 |  |  |  |  | FALSE | FALSE | FALSE |  | 62 | 50 | 50 | TRUE | N/A | [5 empty] | R-410A | USA, Canada | 13500 | 0.94 | 4.21 | 24000 | 2 | 3.52 | 24000 | 2 | 3.52 | 15100 | 0.77 | 5.75 | 27400 | 1.77 | 4.54 | 12300 | 0.89 | 4.05 | 24000 | 1.92 | 3.66 | 24000 | 1.92 | 3.66 | 7800 | 0.72 | 3.17 | 15100 | 1.69 | 2.62 | 15100 | 1.69 | 2.62 | 6100 | 0.6 | 2.98 |  |  |  | 12000 | 1.58 | 2.23
04/28/22 | Live | Johnson Controls Inc. (York International Norman) | CHAMPION HEATING AND COOLING | LX SERIES | Singlezone Ducted, Centrally Ducted | 205548010 |  | HRCU-A-CB | TH16B2421 |  | CM30BXA1+TXV | TL8E060A12UH11 | 12 | 17.5 | 9.25 |  |  |  |  | FALSE | FALSE | FALSE |  | 62 | 50 | 50 | TRUE | N/A | [5 empty] | R-410A | USA, Canada | 13500 | 0.94 | 4.21 | 24000 | 2 | 3.52 | 24000 | 2 | 3.52 | 15100 | 0.77 | 5.75 | 27400 | 1.77 | 4.54 | 12300 | 0.89 | 4.05 | 24000 | 1.92 | 3.66 | 24000 | 1.92 | 3.66 | 7800 | 0.72 | 3.17 | 15100 | 1.69 | 2.62 | 15100 | 1.69 | 2.62 | 6100 | 0.6 | 2.98 |  |  |  | 12000 | 1.58 | 2.23
04/28/22 | Live | Johnson Controls Inc. (York International Norman) | CHAMPION HEATING AND COOLING | LX SERIES | Singlezone Ducted, Centrally Ducted | 205548014 |  | HRCU-A-CB | TH16B2421 |  | CM30BBAA1 | TL8E060A12UH11 | 12 | 17.5 | 9.25 |  |  |  |  | FALSE | FALSE | FALSE |  | 62 | 50 | 50 | TRUE | N/A | [5 empty] | R-410A | USA, Canada | 13500 | 0.94 | 4.21 | 24000 | 2 | 3.52 | 24000 | 2 | 3.52 | 15100 | 0.77 | 5.75 | 27400 | 1.77 | 4.54 | 12300 | 0.89 | 4.05 | 24000 | 1.92 | 3.66 | 24000 | 1.92 | 3.66 | 7800 | 0.72 | 3.17 | 15100 | 1.69 | 2.62 | 15100 | 1.69 | 2.62 | 6100 | 0.6 | 2.98 |  |  |  | 12000 | 1.58 | 2.23
04/28/22 | Live | Johnson Controls Inc. (York International Norman) | CHAMPION HEATING AND COOLING | LX SERIES | Singlezone Ducted, Centrally Ducted | 205548018 |  | HRCU-A-CB | TH16B2421 |  | CU30BXA1+TXV | TL8E060A12UH11 | 12 | 17.5 | 9.25 |  |  |  |  | FALSE | FALSE | FALSE |  | 62 | 50 | 50 | TRUE | N/A | [5 empty] | R-410A | USA, Canada | 13500 | 0.94 | 4.21 | 24000 | 2 | 3.52 | 24000 | 2 | 3.52 | 15100 | 0.77 | 5.75 | 27400 | 1.77 | 4.54 | 12300 | 0.89 | 4.05 | 24000 | 1.92 | 3.66 | 24000 | 1.92 | 3.66 | 7800 | 0.72 | 3.17 | 15100 | 1.69 | 2.62 | 15100 | 1.69 | 2.62 | 6100 | 0.6 | 2.98 |  |  |  | 12000 | 1.58 | 2.23
04/28/22 | Live | Johnson Controls Inc. (York International Norman) | CHAMPION HEATING AND COOLING | LX SERIES | Singlezone Ducted, Centrally Ducted | 203064286 |  | HRCU-A-CB | TH16B3622 |  | AE36BX21+TXV |  | 11.25 | 16.75 | 10 |  |  |  |  | FALSE | FALSE | FALSE |  | 63 | 51 | 51 | TRUE | N/A | [5 empty] | R-410A | USA, Canada | 18500 | 1.26 | 4.3 | 34800 | 3.09 | 3.3 | 34800 | 3.09 | 3.3 | 20200 | 1.06 | 5.58 | 37400 | 2.66 | 4.12 | 18100 | 1.29 | 4.11 | 35000 | 2.93 | 3.5 | 35000 | 2.93 | 3.5 | 10200 | 1.32 | 2.26 | 22200 | 2.4 | 2.71 | 22200 | 2.4 | 2.71 | 6700 | 1.12 | 1.75 |  |  |  | 18100 | 2.28 | 2.33
04/28/22 | Live | Johnson Controls Inc. (York International Norman) | CHAMPION HEATING AND COOLING | LX SERIES | Singlezone Ducted, Centrally Ducted | 205550143 |  | HRCU-A-CB | TH16B2421 |  | CF36BXA1+TXV | TM8E100B12MP11 | 12.25 | 17.5 | 9.25 |  |  |  |  | FALSE | FALSE | FALSE |  | 62 | 50 | 50 | TRUE | N/A | [5 empty] | R-410A | USA, Canada | 13300 | 0.94 | 4.15 | 24000 | 1.96 | 3.59 | 24000 | 1.96 | 3.59 | 15100 | 0.77 | 5.75 | 27400 | 1.74 | 4.62 | 12300 | 0.88 | 4.1 | 24000 | 1.92 | 3.66 | 24000 | 1.92 | 3.66 | 7800 | 0.71 | 3.22 | 15000 | 1.66 | 2.65 | 15000 | 1.66 | 2.65 | 6100 | 0.58 | 3.08 |  |  |  | 12000 | 1.56 | 2.25
04/28/22 | Live | Johnson Controls Inc. (York International Norman) | CHAMPION HEATING AND COOLING | LX SERIES | Singlezone Ducted, Centrally Ducted | 205550147 |  | HRCU-A-CB | TH16B2421 |  | CF36BXA1+TXV | TMLE100B12MP11 | 12.25 | 17.5 | 9.25 |  |  |  |  | FALSE | FALSE | FALSE |  | 62 | 50 | 50 | TRUE | N/A | [5 empty] | R-410A | USA, Canada | 13300 | 0.94 | 4.15 | 24000 | 1.96 | 3.59 | 24000 | 1.96 | 3.59 | 15100 | 0.77 | 5.75 | 27400 | 1.74 | 4.62 | 12300 | 0.88 | 4.1 | 24000 | 1.92 | 3.66 | 24000 | 1.92 | 3.66 | 7800 | 0.71 | 3.22 | 15000 | 1.66 | 2.65 | 15000 | 1.66 | 2.65 | 6100 | 0.58 | 3.08 |  |  |  | 12000 | 1.56 | 2.25
04/28/22 | Live | Johnson Controls Inc. (York International Norman) | CHAMPION HEATING AND COOLING | LX SERIES | Singlezone Ducted, Centrally Ducted | 205550159 |  | HRCU-A-CB | TH16B2421 |  | CU36BXA1+TXV | TM8E100B12MP11 | 12.25 | 17.5 | 9.25 |  |  |  |  | FALSE | FALSE | FALSE |  | 62 | 50 | 50 | TRUE | N/A | [5 empty] | R-410A | USA, Canada | 13300 | 0.94 | 4.15 | 24000 | 1.96 | 3.59 | 24000 | 1.96 | 3.59 | 15100 | 0.77 | 5.75 | 27400 | 1.74 | 4.62 | 12300 | 0.88 | 4.1 | 24000 | 1.92 | 3.66 | 24000 | 1.92 | 3.66 | 7800 | 0.71 | 3.22 | 15000 | 1.66 | 2.65 | 15000 | 1.66 | 2.65 | 6100 | 0.58 | 3.08 |  |  |  | 12000 | 1.56 | 2.25
04/28/22 | Live | Johnson Controls Inc. (York International Norman) | CHAMPION HEATING AND COOLING | LX SERIES | Singlezone Ducted, Centrally Ducted | 203429567 |  | HRCU-A-CB | TH16B2421 |  | CF36BBAA1 | TM8E100B12MP11 | 12.25 | 17.5 | 9.25 |  |  |  |  | FALSE | FALSE | FALSE |  | 62 | 50 | 50 | TRUE | N/A | [5 empty] | R-410A | USA, Canada | 13300 | 0.94 | 4.15 | 24000 | 1.96 | 3.59 | 24000 | 1.96 | 3.59 | 15100 | 0.77 | 5.75 | 27400 | 1.74 | 4.62 | 12300 | 0.88 | 4.1 | 24000 | 1.92 | 3.66 | 24000 | 1.92 | 3.66 | 7800 | 0.71 | 3.22 | 15000 | 1.66 | 2.65 | 15000 | 1.66 | 2.65 | 6100 | 0.58 | 3.08 |  |  |  | 12000 | 1.56 | 2.25
04/28/22 | Live | Johnson Controls Inc. (York International Norman) | CHAMPION HEATING AND COOLING | LX SERIES | Singlezone Ducted, Centrally Ducted | 205550155 |  | HRCU-A-CB | TH16B2421 |  | CM36BXA1+TXV | TM8E100B12MP11 | 12.25 | 17.5 | 9.25 |  |  |  |  | FALSE | FALSE | FALSE |  | 62 | 50 | 50 | TRUE | N/A | [5 empty] | R-410A | USA, Canada | 13300 | 0.94 | 4.15 | 24000 | 1.96 | 3.59 | 24000 | 1.96 | 3.59 | 15100 | 0.77 | 5.75 | 27400 | 1.74 | 4.62 | 12300 | 0.88 | 4.1 | 24000 | 1.92 | 3.66 | 24000 | 1.92 | 3.66 | 7800 | 0.71 | 3.22 | 15000 | 1.66 | 2.65 | 15000 | 1.66 | 2.65 | 6100 | 0.58 | 3.08 |  |  |  | 12000 | 1.56 | 2.25
04/28/22 | Live | Johnson Controls Inc. (York International Norman) | CHAMPION HEATING AND COOLING | LX SERIES | Singlezone Ducted, Centrally Ducted | 203429578 |  | HRCU-A-CB | TH16B2421 |  | CM36BBAA1 | TM8E100B12MP11 | 12.25 | 17.5 | 9.25 |  |  |  |  | FALSE | FALSE | FALSE |  | 62 | 50 | 50 | TRUE | N/A | [5 empty] | R-410A | USA, Canada | 13300 | 0.94 | 4.15 | 24000 | 1.96 | 3.59 | 24000 | 1.96 | 3.59 | 15100 | 0.77 | 5.75 | 27400 | 1.74 | 4.62 | 12300 | 0.88 | 4.1 | 24000 | 1.92 | 3.66 | 24000 | 1.92 | 3.66 | 7800 | 0.71 | 3.22 | 15000 | 1.66 | 2.65 | 15000 | 1.66 | 2.65 | 6100 | 0.58 | 3.08 |  |  |  | 12000 | 1.56 | 2.25
04/28/22 | Live | Johnson Controls Inc. (York International Norman) | CHAMPION HEATING AND COOLING | LX SERIES | Singlezone Ducted, Centrally Ducted | 203429573 |  | HRCU-A-CB | TH16B2421 |  | CF36BBAA1 | TMLE100B12MP11 | 12.25 | 17.5 | 9.25 |  |  |  |  | FALSE | FALSE | FALSE |  | 62 | 50 | 50 | TRUE | N/A | [5 empty] | R-410A | USA, Canada | 13300 | 0.94 | 4.15 | 24000 | 1.96 | 3.59 | 24000 | 1.96 | 3.59 | 15100 | 0.77 | 5.75 | 27400 | 1.74 | 4.62 | 12300 | 0.88 | 4.1 | 24000 | 1.92 | 3.66 | 24000 | 1.92 | 3.66 | 7800 | 0.71 | 3.22 | 15000 | 1.66 | 2.65 | 15000 | 1.66 | 2.65 | 6100 | 0.58 | 3.08 |  |  |  | 12000 | 1.56 | 2.25
04/28/22 | Live | Johnson Controls Inc. (York International Norman) | CHAMPION HEATING AND COOLING | LX SERIES | Singlezone Ducted, Centrally Ducted | 205550163 |  | HRCU-A-CB | TH16B2421 |  | CM36BXA1+TXV | TMLE100B12MP11 | 12.25 | 17.5 | 9.25 |  |  |  |  | FALSE | FALSE | FALSE |  | 62 | 50 | 50 | TRUE | N/A | [5 empty] | R-410A | USA, Canada | 13300 | 0.94 | 4.15 | 24000 | 1.96 | 3.59 | 24000 | 1.96 | 3.59 | 15100 | 0.77 | 5.75 | 27400 | 1.74 | 4.62 | 12300 | 0.88 | 4.1 | 24000 | 1.92 | 3.66 | 24000 | 1.92 | 3.66 | 7800 | 0.71 | 3.22 | 15000 | 1.66 | 2.65 | 15000 | 1.66 | 2.65 | 6100 | 0.58 | 3.08 |  |  |  | 12000 | 1.56 | 2.25
04/28/22 | Live | Johnson Controls Inc. (York International Norman) | CHAMPION HEATING AND COOLING | LX SERIES | Singlezone Ducted, Centrally Ducted | 203429584 |  | HRCU-A-CB | TH16B2421 |  | CM36BBAA1 | TMLE100B12MP11 | 12.25 | 17.5 | 9.25 |  |  |  |  | FALSE | FALSE | FALSE |  | 62 | 50 | 50 | TRUE | N/A | [5 empty] | R-410A | USA, Canada | 13300 | 0.94 | 4.15 | 24000 | 1.96 | 3.59 | 24000 | 1.96 | 3.59 | 15100 | 0.77 | 5.75 | 27400 | 1.74 | 4.62 | 12300 | 0.88 | 4.1 | 24000 | 1.92 | 3.66 | 24000 | 1.92 | 3.66 | 7800 | 0.71 | 3.22 | 15000 | 1.66 | 2.65 | 15000 | 1.66 | 2.65 | 6100 | 0.58 | 3.08 |  |  |  | 12000 | 1.56 | 2.25
04/28/22 | Live | Johnson Controls Inc. (York International Norman) | CHAMPION HEATING AND COOLING | LX SERIES | Singlezone Ducted, Centrally Ducted | 205550167 |  | HRCU-A-CB | TH16B2421 |  | CU36BXA1+TXV | TMLE100B12MP11 | 12.25 | 17.5 | 9.25 |  |  |  |  | FALSE | FALSE | FALSE |  | 62 | 50 | 50 | TRUE | N/A | [5 empty] | R-410A | USA, Canada | 13300 | 0.94 | 4.15 | 24000 | 1.96 | 3.59 | 24000 | 1.96 | 3.59 | 15100 | 0.77 | 5.75 | 27400 | 1.74 | 4.62 | 12300 | 0.88 | 4.1 | 24000 | 1.92 | 3.66 | 24000 | 1.92 | 3.66 | 7800 | 0.71 | 3.22 | 15000 | 1.66 | 2.65 | 15000 | 1.66 | 2.65 | 6100 | 0.58 | 3.08 |  |  |  | 12000 | 1.56 | 2.25
04/28/22 | Live | Johnson Controls Inc. (York International Norman) | CHAMPION HEATING AND COOLING | LX SERIES | Singlezone Ducted, Centrally Ducted | 9036787 |  | HRCU-A-CB | TH16B4821 |  | AVC60DX21+TXV |  | 10 | 17 | 10 |  |  |  |  | FALSE | FALSE | FALSE |  | 63 | 52 | 52 | TRUE | N/A | [5 empty] | R-410A | USA, Canada | 23000 | 1.54 | 4.38 | 48000 | 4.8 | 2.93 | 48000 | 4.8 | 2.93 | 25600 | 1.28 | 5.86 | 51500 | 4.06 | 3.72 | 21200 | 1.4 | 4.44 | 46500 | 4.01 | 3.4 | 46500 | 4.01 | 3.4 | 11700 | 1.42 | 2.41 | 29400 | 3.12 | 2.76 | 29400 | 3.12 | 2.76 | 7900 | 0.98 | 2.36 |  |  |  | 24200 | 3.07 | 2.31
04/28/22 | Live | Johnson Controls Inc. (York International Norman) | CHAMPION HEATING AND COOLING | LX SERIES | Singlezone Ducted, Centrally Ducted | 205539800 |  | HRCU-A-CB | TH16B6021 |  | CF64DXA1+TXV | TM9V080C16MP12 | 9.75 | 15.5 | 9.25 |  |  |  |  | FALSE | FALSE | FALSE |  | 55 | 46 | 46 | TRUE | N/A | [5 empty] | R-410A | USA, Canada | 24600 | 1.79 | 4.03 | 55000 | 5.64 | 2.86 | 55000 | 5.64 | 2.86 | 27800 | 1.51 | 5.4 | 59000 | 4.8 | 3.6 | 25200 | 1.83 | 4.04 | 59000 | 5.24 | 3.3 | 59000 | 5.24 | 3.3 | 14600 | 1.88 | 2.28 | 32600 | 3.59 | 2.66 | 32600 | 3.59 | 2.66 | 10200 | 1.65 | 1.81 |  |  |  | 27200 | 3.87 | 2.06
04/28/22 | Live | Johnson Controls Inc. (York International Norman) | CHAMPION HEATING AND COOLING | LX SERIES | Singlezone Ducted, Centrally Ducted | 205539810 |  | HRCU-A-CB | TH16B6021 |  | CF64DXA1+TXV | TP9C080C16MP13 | 9.75 | 15.5 | 9.25 |  |  |  |  | FALSE | FALSE | FALSE |  | 55 | 46 | 46 | TRUE | N/A | [5 empty] | R-410A | USA, Canada | 24600 | 1.79 | 4.03 | 55000 | 5.64 | 2.86 | 55000 | 5.64 | 2.86 | 27800 | 1.51 | 5.4 | 59000 | 4.8 | 3.6 | 25200 | 1.83 | 4.04 | 59000 | 5.24 | 3.3 | 59000 | 5.24 | 3.3 | 14600 | 1.88 | 2.28 | 32600 | 3.59 | 2.66 | 32600 | 3.59 | 2.66 | 10200 | 1.65 | 1.81 |  |  |  | 27200 | 3.87 | 2.06
04/28/22 | Live | Johnson Controls Inc. (York International Norman) | CHAMPION HEATING AND COOLING | LX SERIES | Singlezone Ducted, Centrally Ducted | 205539825 |  | HRCU-A-CB | TH16B6021 |  | CM64DXA1+TXV | TM9V080C16MP12 | 9.75 | 15.5 | 9.25 |  |  |  |  | FALSE | FALSE | FALSE |  | 55 | 46 | 46 | TRUE | N/A | [5 empty] | R-410A | USA, Canada | 24600 | 1.79 | 4.03 | 55000 | 5.64 | 2.86 | 55000 | 5.64 | 2.86 | 27800 | 1.51 | 5.4 | 59000 | 4.8 | 3.6 | 25200 | 1.83 | 4.04 | 59000 | 5.24 | 3.3 | 59000 | 5.24 | 3.3 | 14600 | 1.88 | 2.28 | 32600 | 3.59 | 2.66 | 32600 | 3.59 | 2.66 | 10200 | 1.65 | 1.81 |  |  |  | 27200 | 3.87 | 2.06
04/28/22 | Live | Johnson Controls Inc. (York International Norman) | CHAMPION HEATING AND COOLING | LX SERIES | Singlezone Ducted, Centrally Ducted | 205539836 |  | HRCU-A-CB | TH16B6021 |  | CM64DXA1+TXV | TP9C080C16MP13 | 9.75 | 15.5 | 9.25 |  |  |  |  | FALSE | FALSE | FALSE |  | 55 | 46 | 46 | TRUE | N/A | [5 empty] | R-410A | USA, Canada | 24600 | 1.79 | 4.03 | 55000 | 5.64 | 2.86 | 55000 | 5.64 | 2.86 | 27800 | 1.51 | 5.4 | 59000 | 4.8 | 3.6 | 25200 | 1.83 | 4.04 | 59000 | 5.24 | 3.3 | 59000 | 5.24 | 3.3 | 14600 | 1.88 | 2.28 | 32600 | 3.59 | 2.66 | 32600 | 3.59 | 2.66 | 10200 | 1.65 | 1.81 |  |  |  | 27200 | 3.87 | 2.06
04/28/22 | Live | Johnson Controls Inc. (York International Norman) | CHAMPION HEATING AND COOLING | LX SERIES | Singlezone Ducted, Centrally Ducted | 9036087 |  | HRCU-A-CB | TH16B6021 |  | AVC60DX21+TXV |  | 10 | 16.25 | 9.25 |  |  |  |  | FALSE | FALSE | FALSE |  | 54 | 45 | 45 | TRUE | N/A | [5 empty] | R-410A | USA, Canada | 25200 | 1.75 | 4.22 | 55500 | 5.55 | 2.93 | 55500 | 5.55 | 2.93 | 28400 | 1.47 | 5.66 | 59500 | 4.68 | 3.73 | 25400 | 1.74 | 4.28 | 58500 | 5.04 | 3.4 | 58500 | 5.04 | 3.4 | 14800 | 1.73 | 2.51 | 32000 | 3.42 | 2.74 | 32000 | 3.42 | 2.74 | 10400 | 1.5 | 2.03 |  |  |  | 26600 | 3.67 | 2.12
04/28/22 | Live | Johnson Controls Inc. (York International Norman) | CHAMPION HEATING AND COOLING | LX SERIES | Singlezone Ducted, Centrally Ducted | 9060464 |  | HRCU-A-CB | TH16B2421 |  | AVC36CX21+TXV |  | 12.25 | 17.75 | 9 |  |  |  |  | FALSE | FALSE | FALSE |  | 60 | 49 | 49 | TRUE | N/A | [5 empty] | R-410A | USA, Canada | 13200 | 0.88 | 4.4 | 24000 | 1.96 | 3.59 | 24000 | 1.96 | 3.59 | 14600 | 0.72 | 5.94 | 27000 | 1.69 | 4.68 | 11600 | 0.88 | 3.86 | 24000 | 1.98 | 3.55 | 24000 | 1.98 | 3.55 | 7100 | 0.73 | 2.85 | 14600 | 1.62 | 2.64 | 14600 | 1.62 | 2.64 | 5400 | 0.6 | 2.64 |  |  |  | 11800 | 1.51 | 2.29
04/28/22 | Live | Johnson Controls Inc. (York International Norman) | CHAMPION HEATING AND COOLING | LX SERIES | Singlezone Ducted, Centrally Ducted | 9060461 |  | HRCU-A-CB | TH16B2421 |  | AVC24BX21+TXV |  | 12.25 | 18 | 9 |  |  |  |  | FALSE | FALSE | FALSE |  | 61 | 50 | 50 | TRUE | N/A | [5 empty] | R-410A | USA, Canada | 13500 | 0.87 | 4.55 | 24000 | 1.96 | 3.59 | 24000 | 1.96 | 3.59 | 14800 | 0.71 | 6.11 | 27600 | 1.71 | 4.73 | 11700 | 0.86 | 3.99 | 24000 | 1.93 | 3.64 | 24000 | 1.93 | 3.64 | 7200 | 0.7 | 3.01 | 14800 | 1.64 | 2.64 | 14800 | 1.64 | 2.64 | 5500 | 0.58 | 2.78 |  |  |  | 12000 | 1.53 | 2.3
04/28/22 | Live | Johnson Controls Inc. (York International Norman) | CHAMPION HEATING AND COOLING | LX SERIES | Singlezone Ducted, Centrally Ducted | 205536157 |  | HRCU-A-CB | TH16B2421 |  | CF36BXA1+TXV | TM9Y060B12MP11 | 11.75 | 17.25 | 9 |  |  |  |  | FALSE | FALSE | FALSE |  | 61 | 50 | 50 | TRUE | N/A | [5 empty] | R-410A | USA, Canada | 13800 | 0.87 | 4.65 | 24000 | 2.04 | 3.45 | 24000 | 2.04 | 3.45 | 15100 | 0.71 | 6.23 | 28000 | 1.68 | 4.88 | 11900 | 0.84 | 4.15 | 24000 | 1.86 | 3.78 | 24000 | 1.86 | 3.78 | 7400 | 0.67 | 3.24 | 14800 | 1.61 | 2.69 | 14800 | 1.61 | 2.69 | 5700 | 0.55 | 3.04 |  |  |  | 12000 | 1.5 | 2.34
04/28/22 | Live | Johnson Controls Inc. (York International Norman) | CHAMPION HEATING AND COOLING | LX SERIES | Singlezone Ducted, Centrally Ducted | 205536208 |  | HRCU-A-CB | TH16B2421 |  | CF36BBAA1 | TM9Y060B12MP11 | 11.75 | 17.25 | 9 |  |  |  |  | FALSE | FALSE | FALSE |  | 61 | 50 | 50 | TRUE | N/A | [5 empty] | R-410A | USA, Canada | 13800 | 0.87 | 4.65 | 24000 | 2.04 | 3.45 | 24000 | 2.04 | 3.45 | 15100 | 0.71 | 6.23 | 28000 | 1.68 | 4.88 | 11900 | 0.84 | 4.15 | 24000 | 1.86 | 3.78 | 24000 | 1.86 | 3.78 | 7400 | 0.67 | 3.24 | 14800 | 1.61 | 2.69 | 14800 | 1.61 | 2.69 | 5700 | 0.55 | 3.04 |  |  |  | 12000 | 1.5 | 2.34
04/28/22 | Live | Johnson Controls Inc. (York International Norman) | CHAMPION HEATING AND COOLING | LX SERIES | Singlezone Ducted, Centrally Ducted | 205536217 |  | HRCU-A-CB | TH16B2421 |  | CM36BXA1+TXV | TM9Y060B12MP11 | 11.75 | 17.25 | 9 |  |  |  |  | FALSE | FALSE | FALSE |  | 61 | 50 | 50 | TRUE | N/A | [5 empty] | R-410A | USA, Canada | 13800 | 0.87 | 4.65 | 24000 | 2.04 | 3.45 | 24000 | 2.04 | 3.45 | 15100 | 0.71 | 6.23 | 28000 | 1.68 | 4.88 | 11900 | 0.84 | 4.15 | 24000 | 1.86 | 3.78 | 24000 | 1.86 | 3.78 | 7400 | 0.67 | 3.24 | 14800 | 1.61 | 2.69 | 14800 | 1.61 | 2.69 | 5700 | 0.55 | 3.04 |  |  |  | 12000 | 1.5 | 2.34
04/28/22 | Live | Johnson Controls Inc. (York International Norman) | CHAMPION HEATING AND COOLING | LX SERIES | Singlezone Ducted, Centrally Ducted | 205536228 |  | HRCU-A-CB | TH16B2421 |  | CM36BBAA1 | TM9Y060B12MP11 | 11.75 | 17.25 | 9 |  |  |  |  | FALSE | FALSE | FALSE |  | 61 | 50 | 50 | TRUE | N/A | [5 empty] | R-410A | USA, Canada | 13800 | 0.87 | 4.65 | 24000 | 2.04 | 3.45 | 24000 | 2.04 | 3.45 | 15100 | 0.71 | 6.23 | 28000 | 1.68 | 4.88 | 11900 | 0.84 | 4.15 | 24000 | 1.86 | 3.78 | 24000 | 1.86 | 3.78 | 7400 | 0.67 | 3.24 | 14800 | 1.61 | 2.69 | 14800 | 1.61 | 2.69 | 5700 | 0.55 | 3.04 |  |  |  | 12000 | 1.5 | 2.34
04/28/22 | Live | Johnson Controls Inc. (York International Norman) | CHAMPION HEATING AND COOLING | LX SERIES | Singlezone Ducted, Centrally Ducted | 205536240 |  | HRCU-A-CB | TH16B2421 |  | CU36BXA1+TXV | TM9Y060B12MP11 | 11.75 | 17.25 | 9 |  |  |  |  | FALSE | FALSE | FALSE |  | 61 | 50 | 50 | TRUE | N/A | [5 empty] | R-410A | USA, Canada | 13800 | 0.87 | 4.65 | 24000 | 2.04 | 3.45 | 24000 | 2.04 | 3.45 | 15100 | 0.71 | 6.23 | 28000 | 1.68 | 4.88 | 11900 | 0.84 | 4.15 | 24000 | 1.86 | 3.78 | 24000 | 1.86 | 3.78 | 7400 | 0.67 | 3.24 | 14800 | 1.61 | 2.69 | 14800 | 1.61 | 2.69 | 5700 | 0.55 | 3.04 |  |  |  | 12000 | 1.5 | 2.34
04/28/22 | Live | Johnson Controls Inc. (York International Norman) | CHAMPION HEATING AND COOLING | LX SERIES | Singlezone Ducted, Centrally Ducted | 206838942 |  | HRCU-A-CB | TH16B2421 |  | CF30BXA1+ME08BN21+TXV |  | 12.25 | 18 | 9 |  |  |  |  | FALSE | FALSE | FALSE |  | 62 | 50 | 50 | TRUE | N/A | [5 empty] | R-410A | USA, Canada | 13700 | 0.89 | 4.51 | 25400 | 2.07 | 3.6 | 25400 | 2.07 | 3.6 | 15100 | 0.73 | 6.06 | 27800 | 1.74 | 4.68 | 12100 | 0.85 | 4.17 | 24200 | 1.87 | 3.79 | 24200 | 1.87 | 3.79 | 7600 | 0.68 | 3.28 | 15100 | 1.65 | 2.68 | 15100 | 1.65 | 2.68 | 5900 | 0.55 | 3.14 |  |  |  | 12200 | 1.54 | 2.32
04/28/22 | Live | Johnson Controls Inc. (York International Norman) | CHAMPION HEATING AND COOLING | LX SERIES | Singlezone Ducted, Centrally Ducted | 206838946 |  | HRCU-A-CB | TH16B2421 |  | CF30BBAA1+ME08BN21 |  | 12.25 | 18 | 9 |  |  |  |  | FALSE | FALSE | FALSE |  | 62 | 50 | 50 | TRUE | N/A | [5 empty] | R-410A | USA, Canada | 13700 | 0.89 | 4.51 | 25400 | 2.07 | 3.6 | 25400 | 2.07 | 3.6 | 15100 | 0.73 | 6.06 | 27800 | 1.74 | 4.68 | 12100 | 0.85 | 4.17 | 24200 | 1.87 | 3.79 | 24200 | 1.87 | 3.79 | 7600 | 0.68 | 3.28 | 15100 | 1.65 | 2.68 | 15100 | 1.65 | 2.68 | 5900 | 0.55 | 3.14 |  |  |  | 12200 | 1.54 | 2.32
04/28/22 | Live | Johnson Controls Inc. (York International Norman) | CHAMPION HEATING AND COOLING | LX SERIES | Singlezone Ducted, Centrally Ducted | 206838950 |  | HRCU-A-CB | TH16B2421 |  | CM30BXA1+ME08BN21+TXV |  | 12.25 | 18 | 9 |  |  |  |  | FALSE | FALSE | FALSE |  | 62 | 50 | 50 | TRUE | N/A | [5 empty] | R-410A | USA, Canada | 13700 | 0.89 | 4.51 | 25400 | 2.07 | 3.6 | 25400 | 2.07 | 3.6 | 15100 | 0.73 | 6.06 | 27800 | 1.74 | 4.68 | 12100 | 0.85 | 4.17 | 24200 | 1.87 | 3.79 | 24200 | 1.87 | 3.79 | 7600 | 0.68 | 3.28 | 15100 | 1.65 | 2.68 | 15100 | 1.65 | 2.68 | 5900 | 0.55 | 3.14 |  |  |  | 12200 | 1.54 | 2.32
04/28/22 | Live | Johnson Controls Inc. (York International Norman) | CHAMPION HEATING AND COOLING | LX SERIES | Singlezone Ducted, Centrally Ducted | 206838954 |  | HRCU-A-CB | TH16B2421 |  | CM30BBAA1+ME08BN21 |  | 12.25 | 18 | 9 |  |  |  |  | FALSE | FALSE | FALSE |  | 62 | 50 | 50 | TRUE | N/A | [5 empty] | R-410A | USA, Canada | 13700 | 0.89 | 4.51 | 25400 | 2.07 | 3.6 | 25400 | 2.07 | 3.6 | 15100 | 0.73 | 6.06 | 27800 | 1.74 | 4.68 | 12100 | 0.85 | 4.17 | 24200 | 1.87 | 3.79 | 24200 | 1.87 | 3.79 | 7600 | 0.68 | 3.28 | 15100 | 1.65 | 2.68 | 15100 | 1.65 | 2.68 | 5900 | 0.55 | 3.14 |  |  |  | 12200 | 1.54 | 2.32
04/28/22 | Live | Johnson Controls Inc. (York International Norman) | CHAMPION HEATING AND COOLING | LX SERIES | Singlezone Ducted, Centrally Ducted | 9060460 |  | HRCU-A-CB | TH16B2421 |  | AE30BX21+TXV |  | 12.5 | 18.25 | 9 |  |  |  |  | FALSE | FALSE | FALSE |  | 61 | 50 | 50 | TRUE | N/A | [5 empty] | R-410A | USA, Canada | 13700 | 0.87 | 4.62 | 24000 | 1.92 | 3.66 | 24000 | 1.92 | 3.66 | 15000 | 0.71 | 6.19 | 27800 | 1.68 | 4.85 | 11900 | 0.83 | 4.2 | 24000 | 1.84 | 3.82 | 24000 | 1.84 | 3.82 | 7400 | 0.66 | 3.29 | 14800 | 1.58 | 2.75 | 14800 | 1.58 | 2.75 | 5700 | 0.54 | 3.09 |  |  |  | 12000 | 1.47 | 2.39
04/28/22 | Live | Johnson Controls Inc. (York International Norman) | CHAMPION HEATING AND COOLING | LX SERIES | Singlezone Ducted, Centrally Ducted | 206782570 |  | HRCU-A-CB | TH16B4821 |  | CF64DXA1+TXV | TM9Y080C16MP11 | 9.5 | 16 | 9.5 |  |  |  |  | FALSE | FALSE | FALSE |  | 64 | 52 | 52 | TRUE | N/A | [5 empty] | R-410A | USA, Canada | 21800 | 1.49 | 4.29 | 48000 | 5.05 | 2.79 | 48000 | 5.05 | 2.79 | 24200 | 1.24 | 5.72 | 51000 | 4.18 | 3.58 | 20000 | 1.49 | 3.93 | 46500 | 4.16 | 3.28 | 46500 | 4.16 | 3.28 | 10300 | 1.57 | 1.92 | 29800 | 3.26 | 2.68 | 29800 | 3.26 | 2.68 | 6500 | 1.13 | 1.69 |  |  |  | 24600 | 3.22 | 2.24
04/28/22 | Live | Johnson Controls Inc. (York International Norman) | CHAMPION HEATING AND COOLING | LX SERIES | Singlezone Ducted, Centrally Ducted | 206782574 |  | HRCU-A-CB | TH16B4821 |  | CM64DXA1+TXV | TM9Y080C16MP11 | 9.5 | 16 | 9.5 |  |  |  |  | FALSE | FALSE | FALSE |  | 64 | 52 | 52 | TRUE | N/A | [5 empty] | R-410A | USA, Canada | 21800 | 1.49 | 4.29 | 48000 | 5.05 | 2.79 | 48000 | 5.05 | 2.79 | 24200 | 1.24 | 5.72 | 51000 | 4.18 | 3.58 | 20000 | 1.49 | 3.93 | 46500 | 4.16 | 3.28 | 46500 | 4.16 | 3.28 | 10300 | 1.57 | 1.92 | 29800 | 3.26 | 2.68 | 29800 | 3.26 | 2.68 | 6500 | 1.13 | 1.69 |  |  |  | 24600 | 3.22 | 2.24
04/28/22 | Live | Johnson Controls Inc. (York International Norman) | CHAMPION HEATING AND COOLING | LX SERIES | Singlezone Ducted, Centrally Ducted | 205540546 |  | HRCU-A-CB | TH16B4821 |  | CF48DXA1+TXV | TM9Y080C16MP11 | 9.5 | 16 | 9.25 |  |  |  |  | FALSE | FALSE | FALSE |  | 59 | 48 | 48 | TRUE | N/A | [5 empty] | R-410A | USA, Canada | 22400 | 1.51 | 4.35 | 47000 | 4.95 | 2.78 | 47000 | 4.95 | 2.78 | 24600 | 1.25 | 5.77 | 50000 | 4.2 | 3.49 | 21600 | 1.61 | 3.93 | 48000 | 4.48 | 3.14 | 48000 | 4.48 | 3.14 | 12300 | 1.72 | 2.1 | 28600 | 3.35 | 2.5 | 28600 | 3.35 | 2.5 | 8500 | 1.29 | 1.93 |  |  |  | 23400 | 3.54 | 1.94
04/28/22 | Live | Johnson Controls Inc. (York International Norman) | CHAMPION HEATING AND COOLING | LX SERIES | Singlezone Ducted, Centrally Ducted | 205540594 |  | HRCU-A-CB | TH16B4821 |  | CM48DXA1+TXV | TM9Y080C16MP11 | 9.5 | 16 | 9.25 |  |  |  |  | FALSE | FALSE | FALSE |  | 59 | 48 | 48 | TRUE | N/A | [5 empty] | R-410A | USA, Canada | 22400 | 1.51 | 4.35 | 47000 | 4.95 | 2.78 | 47000 | 4.95 | 2.78 | 24600 | 1.25 | 5.77 | 50000 | 4.2 | 3.49 | 21600 | 1.61 | 3.93 | 48000 | 4.48 | 3.14 | 48000 | 4.48 | 3.14 | 12300 | 1.72 | 2.1 | 28600 | 3.35 | 2.5 | 28600 | 3.35 | 2.5 | 8500 | 1.29 | 1.93 |  |  |  | 23400 | 3.54 | 1.94
04/28/22 | Live | Johnson Controls Inc. (York International Norman) | CHAMPION HEATING AND COOLING | LX SERIES | Singlezone Ducted, Centrally Ducted | 205540606 |  | HRCU-A-CB | TH16B4821 |  | CU48DXA1+TXV | TM9Y080C16MP11 | 9.5 | 16 | 9.25 |  |  |  |  | FALSE | FALSE | FALSE |  | 59 | 48 | 48 | TRUE | N/A | [5 empty] | R-410A | USA, Canada | 22400 | 1.51 | 4.35 | 47000 | 4.95 | 2.78 | 47000 | 4.95 | 2.78 | 24600 | 1.25 | 5.77 | 50000 | 4.2 | 3.49 | 21600 | 1.61 | 3.93 | 48000 | 4.48 | 3.14 | 48000 | 4.48 | 3.14 | 12300 | 1.72 | 2.1 | 28600 | 3.35 | 2.5 | 28600 | 3.35 | 2.5 | 8500 | 1.29 | 1.93 |  |  |  | 23400 | 3.54 | 1.94
04/28/22 | Live | Johnson Controls Inc. (York International Norman) | CHAMPION HEATING AND COOLING | LX SERIES | Singlezone Ducted, Centrally Ducted | 205540618 |  | HRCU-A-CB | TH16B4821 |  | CM48DBCA1 | TM9Y080C16MP11 | 9.5 | 16 | 9.25 |  |  |  |  | FALSE | FALSE | FALSE |  | 59 | 48 | 48 | TRUE | N/A | [5 empty] | R-410A | USA, Canada | 22400 | 1.51 | 4.35 | 47000 | 4.95 | 2.78 | 47000 | 4.95 | 2.78 | 24600 | 1.25 | 5.77 | 50000 | 4.2 | 3.49 | 21600 | 1.61 | 3.93 | 48000 | 4.48 | 3.14 | 48000 | 4.48 | 3.14 | 12300 | 1.72 | 2.1 | 28600 | 3.35 | 2.5 | 28600 | 3.35 | 2.5 | 8500 | 1.29 | 1.93 |  |  |  | 23400 | 3.54 | 1.94
04/28/22 | Live | Johnson Controls Inc. (York International Norman) | CHAMPION HEATING AND COOLING | LX SERIES | Singlezone Ducted, Centrally Ducted | 202143988 |  | HRCU-A-CB | TH16B4821 |  | CF48CBCA1 | TM9Y080C16MP11 | 9.5 | 16 | 9.25 |  |  |  |  | FALSE | FALSE | FALSE |  | 59 | 48 | 48 | TRUE | N/A | [5 empty] | R-410A | USA, Canada | 22400 | 1.51 | 4.35 | 47000 | 4.95 | 2.78 | 47000 | 4.95 | 2.78 | 24600 | 1.25 | 5.77 | 50000 | 4.2 | 3.49 | 21600 | 1.61 | 3.93 | 48000 | 4.51 | 3.12 | 48000 | 4.51 | 3.12 | 12300 | 1.7 | 2.12 | 28600 | 3.35 | 2.5 | 28600 | 3.35 | 2.5 | 8500 | 1.26 | 1.98 |  |  |  | 23400 | 3.57 | 1.92
04/28/22 | Live | Johnson Controls Inc. (York International Norman) | CHAMPION HEATING AND COOLING | LX SERIES | Singlezone Ducted, Centrally Ducted | 205540644 |  | HRCU-A-CB | TH16B4821 |  | CF48CXA1+TXV | TM9Y080C16MP11 | 9.5 | 16 | 9.25 |  |  |  |  | FALSE | FALSE | FALSE |  | 59 | 48 | 48 | TRUE | N/A | [5 empty] | R-410A | USA, Canada | 22400 | 1.51 | 4.35 | 47000 | 4.95 | 2.78 | 47000 | 4.95 | 2.78 | 24600 | 1.25 | 5.77 | 50000 | 4.2 | 3.49 | 21600 | 1.61 | 3.93 | 48000 | 4.51 | 3.12 | 48000 | 4.51 | 3.12 | 12300 | 1.7 | 2.12 | 28600 | 3.35 | 2.5 | 28600 | 3.35 | 2.5 | 8500 | 1.26 | 1.98 |  |  |  | 23400 | 3.57 | 1.92
04/28/22 | Live | Johnson Controls Inc. (York International Norman) | CHAMPION HEATING AND COOLING | LX SERIES | Singlezone Ducted, Centrally Ducted | 205540142 |  | HRCU-A-CB | TH16B4821 |  | CM48CXA1+TXV | TM9Y080C16MP11 | 9.5 | 16 | 9.25 |  |  |  |  | FALSE | FALSE | FALSE |  | 59 | 48 | 48 | TRUE | N/A | [5 empty] | R-410A | USA, Canada | 22400 | 1.51 | 4.35 | 47000 | 4.95 | 2.78 | 47000 | 4.95 | 2.78 | 24600 | 1.25 | 5.77 | 50000 | 4.2 | 3.49 | 21600 | 1.61 | 3.93 | 48000 | 4.51 | 3.12 | 48000 | 4.51 | 3.12 | 12300 | 1.7 | 2.12 | 28600 | 3.35 | 2.5 | 28600 | 3.35 | 2.5 | 8500 | 1.26 | 1.98 |  |  |  | 23400 | 3.57 | 1.92
04/28/22 | Live | Johnson Controls Inc. (York International Norman) | CHAMPION HEATING AND COOLING | LX SERIES | Singlezone Ducted, Centrally Ducted | 205540159 |  | HRCU-A-CB | TH16B4821 |  | CM48CBCA1 | TM9Y080C16MP11 | 9.5 | 16 | 9.25 |  |  |  |  | FALSE | FALSE | FALSE |  | 59 | 48 | 48 | TRUE | N/A | [5 empty] | R-410A | USA, Canada | 22400 | 1.51 | 4.35 | 47000 | 4.95 | 2.78 | 47000 | 4.95 | 2.78 | 24600 | 1.25 | 5.77 | 50000 | 4.2 | 3.49 | 21600 | 1.61 | 3.93 | 48000 | 4.51 | 3.12 | 48000 | 4.51 | 3.12 | 12300 | 1.7 | 2.12 | 28600 | 3.35 | 2.5 | 28600 | 3.35 | 2.5 | 8500 | 1.26 | 1.98 |  |  |  | 23400 | 3.57 | 1.92
04/28/22 | Live | Johnson Controls Inc. (York International Norman) | CHAMPION HEATING AND COOLING | LX SERIES | Singlezone Ducted, Centrally Ducted | 205540172 |  | HRCU-A-CB | TH16B4821 |  | CU48CXA1+TXV | TM9Y080C16MP11 | 9.5 | 16 | 9.25 |  |  |  |  | FALSE | FALSE | FALSE |  | 59 | 48 | 48 | TRUE | N/A | [5 empty] | R-410A | USA, Canada | 22400 | 1.51 | 4.35 | 47000 | 4.95 | 2.78 | 47000 | 4.95 | 2.78 | 24600 | 1.25 | 5.77 | 50000 | 4.2 | 3.49 | 21600 | 1.61 | 3.93 | 48000 | 4.51 | 3.12 | 48000 | 4.51 | 3.12 | 12300 | 1.7 | 2.12 | 28600 | 3.35 | 2.5 | 28600 | 3.35 | 2.5 | 8500 | 1.26 | 1.98 |  |  |  | 23400 | 3.57 | 1.92
04/28/22 | Live | Johnson Controls Inc. (York International Norman) | CHAMPION HEATING AND COOLING | LX SERIES | Singlezone Ducted, Centrally Ducted | 206781248 |  | HRCU-A-CB | TH16B4821 |  | CF64DXA1+ME14DN21+TXV |  | 10 | 17 | 10 |  |  |  |  | FALSE | FALSE | FALSE |  | 63 | 51 | 51 | TRUE | N/A | [5 empty] | R-410A | USA, Canada | 22600 | 1.51 | 4.39 | 48000 | 4.8 | 2.93 | 48000 | 4.8 | 2.93 | 25200 | 1.25 | 5.91 | 51500 | 4.02 | 3.75 | 20600 | 1.42 | 4.25 | 46000 | 4.01 | 3.36 | 46000 | 4.01 | 3.36 | 10900 | 1.46 | 2.19 | 29000 | 3.08 | 2.76 | 29000 | 3.08 | 2.76 | 7100 | 1.02 | 2.04 |  |  |  | 23800 | 3.07 | 2.27
04/28/22 | Live | Johnson Controls Inc. (York International Norman) | CHAMPION HEATING AND COOLING | LX SERIES | Singlezone Ducted, Centrally Ducted | 206781252 |  | HRCU-A-CB | TH16B4821 |  | CM64DXA1+ME14DN21+TXV |  | 10 | 17 | 10 |  |  |  |  | FALSE | FALSE | FALSE |  | 63 | 51 | 51 | TRUE | N/A | [5 empty] | R-410A | USA, Canada | 22600 | 1.51 | 4.39 | 48000 | 4.8 | 2.93 | 48000 | 4.8 | 2.93 | 25200 | 1.25 | 5.91 | 51500 | 4.02 | 3.75 | 20600 | 1.42 | 4.25 | 46000 | 4.01 | 3.36 | 46000 | 4.01 | 3.36 | 10900 | 1.46 | 2.19 | 29000 | 3.08 | 2.76 | 29000 | 3.08 | 2.76 | 7100 | 1.02 | 2.04 |  |  |  | 23800 | 3.07 | 2.27
04/28/22 | Live | Johnson Controls Inc. (York International Norman) | CHAMPION HEATING AND COOLING | LX SERIES | Singlezone Ducted, Centrally Ducted | 202143944 |  | HRCU-A-CB | TH16B4821 |  | AE48DX21+TXV |  | 9.75 | 17 | 9.5 |  |  |  |  | FALSE | FALSE | FALSE |  | 58 | 47 | 47 | TRUE | N/A | [5 empty] | R-410A | USA, Canada | 23400 | 1.55 | 4.42 | 47000 | 4.82 | 2.86 | 47000 | 4.82 | 2.86 | 26000 | 1.29 | 5.91 | 50000 | 4.1 | 3.57 | 22200 | 1.49 | 4.37 | 48000 | 4.45 | 3.16 | 48000 | 4.45 | 3.16 | 12900 | 1.51 | 2.5 | 28200 | 3.25 | 2.54 | 28200 | 3.25 | 2.54 | 9100 | 1.07 | 2.49 |  |  |  | 23000 | 3.51 | 1.92
04/28/22 | Live | Johnson Controls Inc. (York International Norman) | CHAMPION HEATING AND COOLING | LX SERIES | Singlezone Ducted, Centrally Ducted | 202143940 |  | HRCU-A-CB | TH16B4821 |  | AE48DBC21 |  | 9.75 | 17 | 9.5 |  |  |  |  | FALSE | FALSE | FALSE |  | 58 | 47 | 47 | TRUE | N/A | [5 empty] | R-410A | USA, Canada | 23400 | 1.55 | 4.42 | 47000 | 4.82 | 2.86 | 47000 | 4.82 | 2.86 | 26000 | 1.29 | 5.91 | 50000 | 4.1 | 3.57 | 22200 | 1.49 | 4.37 | 48000 | 4.45 | 3.16 | 48000 | 4.45 | 3.16 | 12900 | 1.51 | 2.5 | 28200 | 3.25 | 2.54 | 28200 | 3.25 | 2.54 | 9100 | 1.07 | 2.49 |  |  |  | 23000 | 3.51 | 1.92
04/28/22 | Live | Johnson Controls Inc. (York International Norman) | CHAMPION HEATING AND COOLING | LX SERIES | Singlezone Ducted, Centrally Ducted | 202763641 |  | HRCU-A-CB | TH16B4821 |  | AVC60CX22+TXV |  | 9.75 | 16.25 | 9.25 |  |  |  |  | FALSE | FALSE | FALSE |  | 59 | 48 | 48 | TRUE | N/A | [5 empty] | R-410A | USA, Canada | 22200 | 1.54 | 4.22 | 47000 | 4.82 | 2.86 | 47000 | 4.82 | 2.86 | 25000 | 1.29 | 5.68 | 50000 | 4.08 | 3.59 | 22000 | 1.54 | 4.19 | 47500 | 4.4 | 3.16 | 47500 | 4.4 | 3.16 | 12500 | 1.59 | 2.3 | 28200 | 3.23 | 2.56 | 28200 | 3.23 | 2.56 | 8700 | 1.15 | 2.22 |  |  |  | 23000 | 3.46 | 1.95
04/28/22 | Live | Johnson Controls Inc. (York International Norman) | CHAMPION HEATING AND COOLING | LX SERIES | Singlezone Ducted, Centrally Ducted | 205540430 |  | HRCU-A-CB | TH16B2421 |  | CF36BXA1+TXV | TM9E060A10MP12 | 12 | 16.75 | 9.25 |  |  |  |  | FALSE | FALSE | FALSE |  | 63 | 50 | 50 | TRUE | N/A | [5 empty] | R-410A | USA, Canada | 13100 | 0.96 | 4 | 24000 | 2 | 3.52 | 24000 | 2 | 3.52 | 15000 | 0.79 | 5.56 | 27400 | 1.79 | 4.49 | 12400 | 0.9 | 4.04 | 24000 | 1.93 | 3.64 | 24000 | 1.93 | 3.64 | 7900 | 0.73 | 3.17 | 15200 | 1.7 | 2.62 | 15200 | 1.7 | 2.62 | 6200 | 0.61 | 2.98 |  |  |  | 12000 | 1.59 | 2.21
04/28/22 | Live | Johnson Controls Inc. (York International Norman) | CHAMPION HEATING AND COOLING | LX SERIES | Singlezone Ducted, Centrally Ducted | 205540445 |  | HRCU-A-CB | TH16B2421 |  | CF36BBAA1 | TM9E060A10MP12 | 12 | 16.75 | 9.25 |  |  |  |  | FALSE | FALSE | FALSE |  | 63 | 50 | 50 | TRUE | N/A | [5 empty] | R-410A | USA, Canada | 13100 | 0.96 | 4 | 24000 | 2 | 3.52 | 24000 | 2 | 3.52 | 15000 | 0.79 | 5.56 | 27400 | 1.79 | 4.49 | 12400 | 0.9 | 4.04 | 24000 | 1.93 | 3.64 | 24000 | 1.93 | 3.64 | 7900 | 0.73 | 3.17 | 15200 | 1.7 | 2.62 | 15200 | 1.7 | 2.62 | 6200 | 0.61 | 2.98 |  |  |  | 12000 | 1.59 | 2.21
04/28/22 | Live | Johnson Controls Inc. (York International Norman) | CHAMPION HEATING AND COOLING | LX SERIES | Singlezone Ducted, Centrally Ducted | 205540459 |  | HRCU-A-CB | TH16B2421 |  | CM36BXA1+TXV | TM9E060A10MP12 | 12 | 16.75 | 9.25 |  |  |  |  | FALSE | FALSE | FALSE |  | 63 | 50 | 50 | TRUE | N/A | [5 empty] | R-410A | USA, Canada | 13100 | 0.96 | 4 | 24000 | 2 | 3.52 | 24000 | 2 | 3.52 | 15000 | 0.79 | 5.56 | 27400 | 1.79 | 4.49 | 12400 | 0.9 | 4.04 | 24000 | 1.93 | 3.64 | 24000 | 1.93 | 3.64 | 7900 | 0.73 | 3.17 | 15200 | 1.7 | 2.62 | 15200 | 1.7 | 2.62 | 6200 | 0.61 | 2.98 |  |  |  | 12000 | 1.59 | 2.21
04/28/22 | Live | Johnson Controls Inc. (York International Norman) | CHAMPION HEATING AND COOLING | LX SERIES | Singlezone Ducted, Centrally Ducted | 205540474 |  | HRCU-A-CB | TH16B2421 |  | CM36BBAA1 | TM9E060A10MP12 | 12 | 16.75 | 9.25 |  |  |  |  | FALSE | FALSE | FALSE |  | 63 | 50 | 50 | TRUE | N/A | [5 empty] | R-410A | USA, Canada | 13100 | 0.96 | 4 | 24000 | 2 | 3.52 | 24000 | 2 | 3.52 | 15000 | 0.79 | 5.56 | 27400 | 1.79 | 4.49 | 12400 | 0.9 | 4.04 | 24000 | 1.93 | 3.64 | 24000 | 1.93 | 3.64 | 7900 | 0.73 | 3.17 | 15200 | 1.7 | 2.62 | 15200 | 1.7 | 2.62 | 6200 | 0.61 | 2.98 |  |  |  | 12000 | 1.59 | 2.21
04/28/22 | Live | Johnson Controls Inc. (York International Norman) | CHAMPION HEATING AND COOLING | LX SERIES | Singlezone Ducted, Centrally Ducted | 205540489 |  | HRCU-A-CB | TH16B2421 |  | CU36BXA1+TXV | TM9E060A10MP12 | 12 | 16.75 | 9.25 |  |  |  |  | FALSE | FALSE | FALSE |  | 63 | 50 | 50 | TRUE | N/A | [5 empty] | R-410A | USA, Canada | 13100 | 0.96 | 4 | 24000 | 2 | 3.52 | 24000 | 2 | 3.52 | 15000 | 0.79 | 5.56 | 27400 | 1.79 | 4.49 | 12400 | 0.9 | 4.04 | 24000 | 1.93 | 3.64 | 24000 | 1.93 | 3.64 | 7900 | 0.73 | 3.17 | 15200 | 1.7 | 2.62 | 15200 | 1.7 | 2.62 | 6200 | 0.61 | 2.98 |  |  |  | 12000 | 1.59 | 2.21
04/28/22 | Live | Johnson Controls Inc. (York International Norman) | CHAMPION HEATING AND COOLING | LX SERIES | Singlezone Ducted, Centrally Ducted | 205074482 |  | HRCU-A-CB | TH16B2421 |  | CF30AXA1+TXV | TM9E060A10MP12 | 11.5 | 16.5 | 9.25 |  |  |  |  | FALSE | FALSE | FALSE |  | 63 | 50 | 50 | TRUE | N/A | [5 empty] | R-410A | USA, Canada | 12900 | 0.96 | 3.94 | 24000 | 2.09 | 3.37 | 24000 | 2.09 | 3.37 | 14900 | 0.8 | 5.46 | 26800 | 1.82 | 4.32 | 12400 | 0.92 | 3.95 | 24000 | 1.99 | 3.53 | 24000 | 1.99 | 3.53 | 7900 | 0.75 | 3.09 | 15200 | 1.74 | 2.56 | 15200 | 1.74 | 2.56 | 6200 | 0.62 | 2.93 |  |  |  | 12000 | 1.63 | 2.16
04/28/22 | Live | Johnson Controls Inc. (York International Norman) | CHAMPION HEATING AND COOLING | LX SERIES | Singlezone Ducted, Centrally Ducted | 205074247 |  | HRCU-A-CB | TH16B2421 |  | CF30ABAA1 | TM9E060A10MP12 | 11.5 | 16.5 | 9.25 |  |  |  |  | FALSE | FALSE | FALSE |  | 63 | 50 | 50 | TRUE | N/A | [5 empty] | R-410A | USA, Canada | 12900 | 0.96 | 3.94 | 24000 | 2.09 | 3.37 | 24000 | 2.09 | 3.37 | 14900 | 0.8 | 5.46 | 26800 | 1.82 | 4.32 | 12400 | 0.92 | 3.95 | 24000 | 1.99 | 3.53 | 24000 | 1.99 | 3.53 | 7900 | 0.75 | 3.09 | 15200 | 1.74 | 2.56 | 15200 | 1.74 | 2.56 | 6200 | 0.62 | 2.93 |  |  |  | 12000 | 1.63 | 2.16
04/28/22 | Live | Johnson Controls Inc. (York International Norman) | CHAMPION HEATING AND COOLING | LX SERIES | Singlezone Ducted, Centrally Ducted | 205074488 |  | HRCU-A-CB | TH16B2421 |  | CM30AXA1+TXV | TM9E060A10MP12 | 11.5 | 16.5 | 9.25 |  |  |  |  | FALSE | FALSE | FALSE |  | 63 | 50 | 50 | TRUE | N/A | [5 empty] | R-410A | USA, Canada | 12900 | 0.96 | 3.94 | 24000 | 2.09 | 3.37 | 24000 | 2.09 | 3.37 | 14900 | 0.8 | 5.46 | 26800 | 1.82 | 4.32 | 12400 | 0.92 | 3.95 | 24000 | 1.99 | 3.53 | 24000 | 1.99 | 3.53 | 7900 | 0.75 | 3.09 | 15200 | 1.74 | 2.56 | 15200 | 1.74 | 2.56 | 6200 | 0.62 | 2.93 |  |  |  | 12000 | 1.63 | 2.16
04/28/22 | Live | Johnson Controls Inc. (York International Norman) | CHAMPION HEATING AND COOLING | LX SERIES | Singlezone Ducted, Centrally Ducted | 205540694 |  | HRCU-A-CB | TH16B2421 |  | CF24BXA1+TXV | TM9E060A10MP12 | 11.5 | 16.75 | 9.25 |  |  |  |  | FALSE | FALSE | FALSE |  | 63 | 50 | 50 | TRUE | N/A | [5 empty] | R-410A | USA, Canada | 13000 | 0.96 | 3.97 | 24000 | 2.09 | 3.37 | 24000 | 2.09 | 3.37 | 15000 | 0.8 | 5.5 | 26400 | 1.78 | 4.35 | 12700 | 0.92 | 4.05 | 24000 | 1.94 | 3.63 | 24000 | 1.94 | 3.63 | 8200 | 0.75 | 3.2 | 15300 | 1.72 | 2.61 | 15300 | 1.72 | 2.61 | 6500 | 0.62 | 3.07 |  |  |  | 12000 | 1.62 | 2.17
04/28/22 | Live | Johnson Controls Inc. (York International Norman) | CHAMPION HEATING AND COOLING | LX SERIES | Singlezone Ducted, Centrally Ducted | 205540707 |  | HRCU-A-CB | TH16B2421 |  | CF24BBAA1 | TM9E060A10MP12 | 11.5 | 16.75 | 9.25 |  |  |  |  | FALSE | FALSE | FALSE |  | 63 | 50 | 50 | TRUE | N/A | [5 empty] | R-410A | USA, Canada | 13000 | 0.96 | 3.97 | 24000 | 2.09 | 3.37 | 24000 | 2.09 | 3.37 | 15000 | 0.8 | 5.5 | 26400 | 1.78 | 4.35 | 12700 | 0.92 | 4.05 | 24000 | 1.94 | 3.63 | 24000 | 1.94 | 3.63 | 8200 | 0.75 | 3.2 | 15300 | 1.72 | 2.61 | 15300 | 1.72 | 2.61 | 6500 | 0.62 | 3.07 |  |  |  | 12000 | 1.62 | 2.17
04/28/22 | Live | Johnson Controls Inc. (York International Norman) | CHAMPION HEATING AND COOLING | LX SERIES | Singlezone Ducted, Centrally Ducted | 205540720 |  | HRCU-A-CB | TH16B2421 |  | CM24BXA1+TXV | TM9E060A10MP12 | 11.5 | 16.75 | 9.25 |  |  |  |  | FALSE | FALSE | FALSE |  | 63 | 50 | 50 | TRUE | N/A | [5 empty] | R-410A | USA, Canada | 13000 | 0.96 | 3.97 | 24000 | 2.09 | 3.37 | 24000 | 2.09 | 3.37 | 15000 | 0.8 | 5.5 | 26400 | 1.78 | 4.35 | 12700 | 0.92 | 4.05 | 24000 | 1.94 | 3.63 | 24000 | 1.94 | 3.63 | 8200 | 0.75 | 3.2 | 15300 | 1.72 | 2.61 | 15300 | 1.72 | 2.61 | 6500 | 0.62 | 3.07 |  |  |  | 12000 | 1.62 | 2.17
04/28/22 | Live | Johnson Controls Inc. (York International Norman) | CHAMPION HEATING AND COOLING | LX SERIES | Singlezone Ducted, Centrally Ducted | 205540735 |  | HRCU-A-CB | TH16B2421 |  | CM24BBAA1 | TM9E060A10MP12 | 11.5 | 16.75 | 9.25 |  |  |  |  | FALSE | FALSE | FALSE |  | 63 | 50 | 50 | TRUE | N/A | [5 empty] | R-410A | USA, Canada | 13000 | 0.96 | 3.97 | 24000 | 2.09 | 3.37 | 24000 | 2.09 | 3.37 | 15000 | 0.8 | 5.5 | 26400 | 1.78 | 4.35 | 12700 | 0.92 | 4.05 | 24000 | 1.94 | 3.63 | 24000 | 1.94 | 3.63 | 8200 | 0.75 | 3.2 | 15300 | 1.72 | 2.61 | 15300 | 1.72 | 2.61 | 6500 | 0.62 | 3.07 |  |  |  | 12000 | 1.62 | 2.17
04/28/22 | Live | Johnson Controls Inc. (York International Norman) | CHAMPION HEATING AND COOLING | LX SERIES | Singlezone Ducted, Centrally Ducted | 205540751 |  | HRCU-A-CB | TH16B2421 |  | CU24BXA1+TXV | TM9E060A10MP12 | 11.5 | 16.75 | 9.25 |  |  |  |  | FALSE | FALSE | FALSE |  | 63 | 50 | 50 | TRUE | N/A | [5 empty] | R-410A | USA, Canada | 13000 | 0.96 | 3.97 | 24000 | 2.09 | 3.37 | 24000 | 2.09 | 3.37 | 15000 | 0.8 | 5.5 | 26400 | 1.78 | 4.35 | 12700 | 0.92 | 4.05 | 24000 | 1.94 | 3.63 | 24000 | 1.94 | 3.63 | 8200 | 0.75 | 3.2 | 15300 | 1.72 | 2.61 | 15300 | 1.72 | 2.61 | 6500 | 0.62 | 3.07 |  |  |  | 12000 | 1.62 | 2.17
04/28/22 | Live | Johnson Controls Inc. (York International Norman) | CHAMPION HEATING AND COOLING | LX SERIES | Singlezone Ducted, Centrally Ducted | 205540761 |  | HRCU-A-CB | TH16B2421 |  | CF36BXA1+TXV | TM9E040A10MP12 | 11.75 | 16.75 | 9.25 |  |  |  |  | FALSE | FALSE | FALSE |  | 63 | 50 | 50 | TRUE | N/A | [5 empty] | R-410A | USA, Canada | 13100 | 0.95 | 4.04 | 24000 | 2.04 | 3.45 | 24000 | 2.04 | 3.45 | 14900 | 0.79 | 5.53 | 27000 | 1.81 | 4.37 | 12300 | 0.92 | 3.92 | 24000 | 1.96 | 3.59 | 24000 | 1.96 | 3.59 | 7800 | 0.74 | 3.09 | 15200 | 1.73 | 2.57 | 15200 | 1.73 | 2.57 | 6100 | 0.62 | 2.88 |  |  |  | 12000 | 1.62 | 2.17
04/28/22 | Live | Johnson Controls Inc. (York International Norman) | CHAMPION HEATING AND COOLING | LX SERIES | Singlezone Ducted, Centrally Ducted | 205540775 |  | HRCU-A-CB | TH16B2421 |  | CF36BBAA1 | TM9E040A10MP12 | 11.75 | 16.75 | 9.25 |  |  |  |  | FALSE | FALSE | FALSE |  | 63 | 50 | 50 | TRUE | N/A | [5 empty] | R-410A | USA, Canada | 13100 | 0.95 | 4.04 | 24000 | 2.04 | 3.45 | 24000 | 2.04 | 3.45 | 14900 | 0.79 | 5.53 | 27000 | 1.81 | 4.37 | 12300 | 0.92 | 3.92 | 24000 | 1.96 | 3.59 | 24000 | 1.96 | 3.59 | 7800 | 0.74 | 3.09 | 15200 | 1.73 | 2.57 | 15200 | 1.73 | 2.57 | 6100 | 0.62 | 2.88 |  |  |  | 12000 | 1.62 | 2.17
04/28/22 | Live | Johnson Controls Inc. (York International Norman) | CHAMPION HEATING AND COOLING | LX SERIES | Singlezone Ducted, Centrally Ducted | 205540784 |  | HRCU-A-CB | TH16B2421 |  | CM36BXA1+TXV | TM9E040A10MP12 | 11.75 | 16.75 | 9.25 |  |  |  |  | FALSE | FALSE | FALSE |  | 63 | 50 | 50 | TRUE | N/A | [5 empty] | R-410A | USA, Canada | 13100 | 0.95 | 4.04 | 24000 | 2.04 | 3.45 | 24000 | 2.04 | 3.45 | 14900 | 0.79 | 5.53 | 27000 | 1.81 | 4.37 | 12300 | 0.92 | 3.92 | 24000 | 1.96 | 3.59 | 24000 | 1.96 | 3.59 | 7800 | 0.74 | 3.09 | 15200 | 1.73 | 2.57 | 15200 | 1.73 | 2.57 | 6100 | 0.62 | 2.88 |  |  |  | 12000 | 1.62 | 2.17
04/28/22 | Live | Johnson Controls Inc. (York International Norman) | CHAMPION HEATING AND COOLING | LX SERIES | Singlezone Ducted, Centrally Ducted | 205540796 |  | HRCU-A-CB | TH16B2421 |  | CM36BBAA1 | TM9E040A10MP12 | 11.75 | 16.75 | 9.25 |  |  |  |  | FALSE | FALSE | FALSE |  | 63 | 50 | 50 | TRUE | N/A | [5 empty] | R-410A | USA, Canada | 13100 | 0.95 | 4.04 | 24000 | 2.04 | 3.45 | 24000 | 2.04 | 3.45 | 14900 | 0.79 | 5.53 | 27000 | 1.81 | 4.37 | 12300 | 0.92 | 3.92 | 24000 | 1.96 | 3.59 | 24000 | 1.96 | 3.59 | 7800 | 0.74 | 3.09 | 15200 | 1.73 | 2.57 | 15200 | 1.73 | 2.57 | 6100 | 0.62 | 2.88 |  |  |  | 12000 | 1.62 | 2.17
04/28/22 | Live | Johnson Controls Inc. (York International Norman) | CHAMPION HEATING AND COOLING | LX SERIES | Singlezone Ducted, Centrally Ducted | 205540810 |  | HRCU-A-CB | TH16B2421 |  | CU36BXA1+TXV | TM9E040A10MP12 | 11.75 | 16.75 | 9.25 |  |  |  |  | FALSE | FALSE | FALSE |  | 63 | 50 | 50 | TRUE | N/A | [5 empty] | R-410A | USA, Canada | 13100 | 0.95 | 4.04 | 24000 | 2.04 | 3.45 | 24000 | 2.04 | 3.45 | 14900 | 0.79 | 5.53 | 27000 | 1.81 | 4.37 | 12300 | 0.92 | 3.92 | 24000 | 1.96 | 3.59 | 24000 | 1.96 | 3.59 | 7800 | 0.74 | 3.09 | 15200 | 1.73 | 2.57 | 15200 | 1.73 | 2.57 | 6100 | 0.62 | 2.88 |  |  |  | 12000 | 1.62 | 2.17
04/28/22 | Live | Johnson Controls Inc. (York International Norman) | CHAMPION HEATING AND COOLING | LX SERIES | Singlezone Ducted, Centrally Ducted | 205540821 |  | HRCU-A-CB | TH16B2421 |  | CF36AXA1+TXV | TM9E040A10MP12 | 11.5 | 16.75 | 9 |  |  |  |  | FALSE | FALSE | FALSE |  | 63 | 50 | 50 | TRUE | N/A | [5 empty] | R-410A | USA, Canada | 12900 | 0.96 | 3.94 | 24000 | 2.09 | 3.37 | 24000 | 2.09 | 3.37 | 14800 | 0.79 | 5.49 | 27000 | 1.82 | 4.35 | 12200 | 0.92 | 3.89 | 24000 | 1.99 | 3.53 | 24000 | 1.99 | 3.53 | 7700 | 0.75 | 3.01 | 15200 | 1.74 | 2.56 | 15200 | 1.74 | 2.56 | 6000 | 0.62 | 2.84 |  |  |  | 12000 | 1.63 | 2.16
04/28/22 | Live | Johnson Controls Inc. (York International Norman) | CHAMPION HEATING AND COOLING | LX SERIES | Singlezone Ducted, Centrally Ducted | 205540834 |  | HRCU-A-CB | TH16B2421 |  | CM36AXA1+TXV | TM9E040A10MP12 | 11.5 | 16.75 | 9 |  |  |  |  | FALSE | FALSE | FALSE |  | 63 | 50 | 50 | TRUE | N/A | [5 empty] | R-410A | USA, Canada | 12900 | 0.96 | 3.94 | 24000 | 2.09 | 3.37 | 24000 | 2.09 | 3.37 | 14800 | 0.79 | 5.49 | 27000 | 1.82 | 4.35 | 12200 | 0.92 | 3.89 | 24000 | 1.99 | 3.53 | 24000 | 1.99 | 3.53 | 7700 | 0.75 | 3.01 | 15200 | 1.74 | 2.56 | 15200 | 1.74 | 2.56 | 6000 | 0.62 | 2.84 |  |  |  | 12000 | 1.63 | 2.16
04/28/22 | Live | Johnson Controls Inc. (York International Norman) | CHAMPION HEATING AND COOLING | LX SERIES | Singlezone Ducted, Centrally Ducted | 205074259 |  | HRCU-A-CB | TH16B2421 |  | CF30ABAA1 | TM9E040A10MP12 | 11.5 | 16.5 | 9 |  |  |  |  | FALSE | FALSE | FALSE |  | 63 | 50 | 50 | TRUE | N/A | [5 empty] | R-410A | USA, Canada | 13000 | 0.97 | 3.93 | 24000 | 2.09 | 3.37 | 24000 | 2.09 | 3.37 | 14800 | 0.8 | 5.42 | 26600 | 1.82 | 4.28 | 12300 | 0.93 | 3.88 | 24000 | 2.02 | 3.48 | 24000 | 2.02 | 3.48 | 7800 | 0.76 | 3.01 | 15200 | 1.75 | 2.55 | 15200 | 1.75 | 2.55 | 6100 | 0.64 | 2.79 |  |  |  | 12000 | 1.64 | 2.14
04/28/22 | Live | Johnson Controls Inc. (York International Norman) | CHAMPION HEATING AND COOLING | LX SERIES | Singlezone Ducted, Centrally Ducted | 205074493 |  | HRCU-A-CB | TH16B2421 |  | CF30AXA1+TXV | TM9E040A10MP12 | 11.5 | 16.5 | 9 |  |  |  |  | FALSE | FALSE | FALSE |  | 63 | 50 | 50 | TRUE | N/A | [5 empty] | R-410A | USA, Canada | 13000 | 0.97 | 3.93 | 24000 | 2.09 | 3.37 | 24000 | 2.09 | 3.37 | 14800 | 0.8 | 5.42 | 26600 | 1.82 | 4.28 | 12300 | 0.93 | 3.88 | 24000 | 2.02 | 3.48 | 24000 | 2.02 | 3.48 | 7800 | 0.76 | 3.01 | 15200 | 1.75 | 2.55 | 15200 | 1.75 | 2.55 | 6100 | 0.64 | 2.79 |  |  |  | 12000 | 1.64 | 2.14
04/28/22 | Live | Johnson Controls Inc. (York International Norman) | CHAMPION HEATING AND COOLING | LX SERIES | Singlezone Ducted, Centrally Ducted | 205074500 |  | HRCU-A-CB | TH16B2421 |  | CM30AXA1+TXV | TM9E040A10MP12 | 11.5 | 16.5 | 9 |  |  |  |  | FALSE | FALSE | FALSE |  | 63 | 50 | 50 | TRUE | N/A | [5 empty] | R-410A | USA, Canada | 13000 | 0.97 | 3.93 | 24000 | 2.09 | 3.37 | 24000 | 2.09 | 3.37 | 14800 | 0.8 | 5.42 | 26600 | 1.82 | 4.28 | 12300 | 0.93 | 3.88 | 24000 | 2.02 | 3.48 | 24000 | 2.02 | 3.48 | 7800 | 0.76 | 3.01 | 15200 | 1.75 | 2.55 | 15200 | 1.75 | 2.55 | 6100 | 0.64 | 2.79 |  |  |  | 12000 | 1.64 | 2.14
04/28/22 | Live | Johnson Controls Inc. (York International Norman) | CHAMPION HEATING AND COOLING | LX SERIES | Singlezone Ducted, Centrally Ducted | 206780182 |  | HRCU-A-CB | TH16B2421 |  | CF24AXA1+TXV | TM9E040A10MP12 | 11.25 | 16.5 | 9 |  |  |  |  | FALSE | FALSE | FALSE |  | 63 | 50 | 50 | TRUE | N/A | [5 empty] | R-410A | USA, Canada | 13100 | 0.96 | 4 | 24000 | 2.13 | 3.3 | 24000 | 2.13 | 3.3 | 14900 | 0.8 | 5.46 | 26000 | 1.82 | 4.19 | 12600 | 0.93 | 3.97 | 24000 | 2 | 3.52 | 24000 | 2 | 3.52 | 8100 | 0.76 | 3.12 | 15300 | 1.75 | 2.56 | 15300 | 1.75 | 2.56 | 6400 | 0.64 | 2.93 |  |  |  | 12000 | 1.64 | 2.14
04/28/22 | Live | Johnson Controls Inc. (York International Norman) | CHAMPION HEATING AND COOLING | LX SERIES | Singlezone Ducted, Centrally Ducted | 206780186 |  | HRCU-A-CB | TH16B2421 |  | CF24ABAA1 | TM9E040A10MP12 | 11.25 | 16.5 | 9 |  |  |  |  | FALSE | FALSE | FALSE |  | 63 | 50 | 50 | TRUE | N/A | [5 empty] | R-410A | USA, Canada | 13100 | 0.96 | 4 | 24000 | 2.13 | 3.3 | 24000 | 2.13 | 3.3 | 14900 | 0.8 | 5.46 | 26000 | 1.82 | 4.19 | 12600 | 0.93 | 3.97 | 24000 | 2 | 3.52 | 24000 | 2 | 3.52 | 8100 | 0.76 | 3.12 | 15300 | 1.75 | 2.56 | 15300 | 1.75 | 2.56 | 6400 | 0.64 | 2.93 |  |  |  | 12000 | 1.64 | 2.14
04/28/22 | Live | Johnson Controls Inc. (York International Norman) | CHAMPION HEATING AND COOLING | LX SERIES | Singlezone Ducted, Centrally Ducted | 206780190 |  | HRCU-A-CB | TH16B2421 |  | CM24AXA1+TXV | TM9E040A10MP12 | 11.25 | 16.5 | 9 |  |  |  |  | FALSE | FALSE | FALSE |  | 63 | 50 | 50 | TRUE | N/A | [5 empty] | R-410A | USA, Canada | 13100 | 0.96 | 4 | 24000 | 2.13 | 3.3 | 24000 | 2.13 | 3.3 | 14900 | 0.8 | 5.46 | 26000 | 1.82 | 4.19 | 12600 | 0.93 | 3.97 | 24000 | 2 | 3.52 | 24000 | 2 | 3.52 | 8100 | 0.76 | 3.12 | 15300 | 1.75 | 2.56 | 15300 | 1.75 | 2.56 | 6400 | 0.64 | 2.93 |  |  |  | 12000 | 1.64 | 2.14
04/28/22 | Live | Johnson Controls Inc. (York International Norman) | CHAMPION HEATING AND COOLING | LX SERIES | Singlezone Ducted, Centrally Ducted | 206780194 |  | HRCU-A-CB | TH16B2421 |  | CM24ABAA1 | TM9E040A10MP12 | 11.25 | 16.5 | 9 |  |  |  |  | FALSE | FALSE | FALSE |  | 63 | 50 | 50 | TRUE | N/A | [5 empty] | R-410A | USA, Canada | 13100 | 0.96 | 4 | 24000 | 2.13 | 3.3 | 24000 | 2.13 | 3.3 | 14900 | 0.8 | 5.46 | 26000 | 1.82 | 4.19 | 12600 | 0.93 | 3.97 | 24000 | 2 | 3.52 | 24000 | 2 | 3.52 | 8100 | 0.76 | 3.12 | 15300 | 1.75 | 2.56 | 15300 | 1.75 | 2.56 | 6400 | 0.64 | 2.93 |  |  |  | 12000 | 1.64 | 2.14
04/28/22 | Live | Johnson Controls Inc. (York International Norman) | CHAMPION HEATING AND COOLING | LX SERIES | Singlezone Ducted, Centrally Ducted | 206780198 |  | HRCU-A-CB | TH16B2421 |  | CU24AXA1+TXV | TM9E040A10MP12 | 11.25 | 16.5 | 9 |  |  |  |  | FALSE | FALSE | FALSE |  | 63 | 50 | 50 | TRUE | N/A | [5 empty] | R-410A | USA, Canada | 13100 | 0.96 | 4 | 24000 | 2.13 | 3.3 | 24000 | 2.13 | 3.3 | 14900 | 0.8 | 5.46 | 26000 | 1.82 | 4.19 | 12600 | 0.93 | 3.97 | 24000 | 2 | 3.52 | 24000 | 2 | 3.52 | 8100 | 0.76 | 3.12 | 15300 | 1.75 | 2.56 | 15300 | 1.75 | 2.56 | 6400 | 0.64 | 2.93 |  |  |  | 12000 | 1.64 | 2.14
04/28/22 | Live | Johnson Controls Inc. (York International Norman) | CHAMPION HEATING AND COOLING | LX SERIES | Singlezone Ducted, Centrally Ducted | 206373359 |  | HRCU-A-CB | TH16B2421 |  | CF30BXA1+TXV | TM9E026A08MP12 | 11.5 | 17 | 9 |  |  |  |  | FALSE | FALSE | FALSE |  | 64 | 50 | 50 | TRUE | N/A | [5 empty] | R-410A | USA, Canada | 13100 | 0.92 | 4.17 | 24000 | 2.09 | 3.37 | 24000 | 2.09 | 3.37 | 14700 | 0.76 | 5.67 | 27000 | 1.86 | 4.25 | 12000 | 0.9 | 3.91 | 24000 | 1.99 | 3.53 | 24000 | 1.99 | 3.53 | 7500 | 0.74 | 2.97 | 15400 | 1.78 | 2.54 | 15400 | 1.78 | 2.54 | 5800 | 0.62 | 2.74 |  |  |  | 12000 | 1.67 | 2.11
04/28/22 | Live | Johnson Controls Inc. (York International Norman) | CHAMPION HEATING AND COOLING | LX SERIES | Singlezone Ducted, Centrally Ducted | 206373358 |  | HRCU-A-CB | TH16B2421 |  | CF30BBAA1 | TM9E026A08MP12 | 11.5 | 17 | 9 |  |  |  |  | FALSE | FALSE | FALSE |  | 64 | 50 | 50 | TRUE | N/A | [5 empty] | R-410A | USA, Canada | 13100 | 0.92 | 4.17 | 24000 | 2.09 | 3.37 | 24000 | 2.09 | 3.37 | 14700 | 0.76 | 5.67 | 27000 | 1.86 | 4.25 | 12000 | 0.9 | 3.91 | 24000 | 1.99 | 3.53 | 24000 | 1.99 | 3.53 | 7500 | 0.74 | 2.97 | 15400 | 1.78 | 2.54 | 15400 | 1.78 | 2.54 | 5800 | 0.62 | 2.74 |  |  |  | 12000 | 1.67 | 2.11
04/28/22 | Live | Johnson Controls Inc. (York International Norman) | CHAMPION HEATING AND COOLING | LX SERIES | Singlezone Ducted, Centrally Ducted | 206373357 |  | HRCU-A-CB | TH16B2421 |  | CM30BXA1+TXV | TM9E026A08MP12 | 11.5 | 17 | 9 |  |  |  |  | FALSE | FALSE | FALSE |  | 64 | 50 | 50 | TRUE | N/A | [5 empty] | R-410A | USA, Canada | 13100 | 0.92 | 4.17 | 24000 | 2.09 | 3.37 | 24000 | 2.09 | 3.37 | 14700 | 0.76 | 5.67 | 27000 | 1.86 | 4.25 | 12000 | 0.9 | 3.91 | 24000 | 1.99 | 3.53 | 24000 | 1.99 | 3.53 | 7500 | 0.74 | 2.97 | 15400 | 1.78 | 2.54 | 15400 | 1.78 | 2.54 | 5800 | 0.62 | 2.74 |  |  |  | 12000 | 1.67 | 2.11
04/28/22 | Live | Johnson Controls Inc. (York International Norman) | CHAMPION HEATING AND COOLING | LX SERIES | Singlezone Ducted, Centrally Ducted | 206373356 |  | HRCU-A-CB | TH16B2421 |  | CM30BBAA1 | TM9E026A08MP12 | 11.5 | 17 | 9 |  |  |  |  | FALSE | FALSE | FALSE |  | 64 | 50 | 50 | TRUE | N/A | [5 empty] | R-410A | USA, Canada | 13100 | 0.92 | 4.17 | 24000 | 2.09 | 3.37 | 24000 | 2.09 | 3.37 | 14700 | 0.76 | 5.67 | 27000 | 1.86 | 4.25 | 12000 | 0.9 | 3.91 | 24000 | 1.99 | 3.53 | 24000 | 1.99 | 3.53 | 7500 | 0.74 | 2.97 | 15400 | 1.78 | 2.54 | 15400 | 1.78 | 2.54 | 5800 | 0.62 | 2.74 |  |  |  | 12000 | 1.67 | 2.11
04/28/22 | Live | Johnson Controls Inc. (York International Norman) | CHAMPION HEATING AND COOLING | LX SERIES | Singlezone Ducted, Centrally Ducted | 206373355 |  | HRCU-A-CB | TH16B2421 |  | CU30BXA1+TXV | TM9E026A08MP12 | 11.5 | 17 | 9 |  |  |  |  | FALSE | FALSE | FALSE |  | 64 | 50 | 50 | TRUE | N/A | [5 empty] | R-410A | USA, Canada | 13100 | 0.92 | 4.17 | 24000 | 2.09 | 3.37 | 24000 | 2.09 | 3.37 | 14700 | 0.76 | 5.67 | 27000 | 1.86 | 4.25 | 12000 | 0.9 | 3.91 | 24000 | 1.99 | 3.53 | 24000 | 1.99 | 3.53 | 7500 | 0.74 | 2.97 | 15400 | 1.78 | 2.54 | 15400 | 1.78 | 2.54 | 5800 | 0.62 | 2.74 |  |  |  | 12000 | 1.67 | 2.11
04/28/22 | Live | Johnson Controls Inc. (York International Norman) | CHAMPION HEATING AND COOLING | LX SERIES | Singlezone Ducted, Centrally Ducted | 206373354 |  | HRCU-A-CB | TH16B2421 |  | CF24AXA1+TXV | TM9E026A08MP12 | 11.5 | 16.75 | 9 |  |  |  |  | FALSE | FALSE | FALSE |  | 62 | 50 | 50 | TRUE | N/A | [5 empty] | R-410A | USA, Canada | 13200 | 0.93 | 4.16 | 24000 | 2.09 | 3.37 | 24000 | 2.09 | 3.37 | 14700 | 0.77 | 5.59 | 25800 | 1.76 | 4.3 | 12300 | 0.92 | 3.92 | 24000 | 2.03 | 3.46 | 24000 | 2.03 | 3.46 | 7800 | 0.76 | 3.01 | 15000 | 1.7 | 2.59 | 15000 | 1.7 | 2.59 | 6100 | 0.63 | 2.84 |  |  |  | 12000 | 1.6 | 2.2
04/28/22 | Live | Johnson Controls Inc. (York International Norman) | CHAMPION HEATING AND COOLING | LX SERIES | Singlezone Ducted, Centrally Ducted | 206373353 |  | HRCU-A-CB | TH16B2421 |  | CF24ABAA1 | TM9E026A08MP12 | 11.5 | 16.75 | 9 |  |  |  |  | FALSE | FALSE | FALSE |  | 62 | 50 | 50 | TRUE | N/A | [5 empty] | R-410A | USA, Canada | 13200 | 0.93 | 4.16 | 24000 | 2.09 | 3.37 | 24000 | 2.09 | 3.37 | 14700 | 0.77 | 5.59 | 25800 | 1.76 | 4.3 | 12300 | 0.92 | 3.92 | 24000 | 2.03 | 3.46 | 24000 | 2.03 | 3.46 | 7800 | 0.76 | 3.01 | 15000 | 1.7 | 2.59 | 15000 | 1.7 | 2.59 | 6100 | 0.63 | 2.84 |  |  |  | 12000 | 1.6 | 2.2
04/28/22 | Live | Johnson Controls Inc. (York International Norman) | CHAMPION HEATING AND COOLING | LX SERIES | Singlezone Ducted, Centrally Ducted | 206373352 |  | HRCU-A-CB | TH16B2421 |  | CM24AXA1+TXV | TM9E026A08MP12 | 11.5 | 16.75 | 9 |  |  |  |  | FALSE | FALSE | FALSE |  | 62 | 50 | 50 | TRUE | N/A | [5 empty] | R-410A | USA, Canada | 13200 | 0.93 | 4.16 | 24000 | 2.09 | 3.37 | 24000 | 2.09 | 3.37 | 14700 | 0.77 | 5.59 | 25800 | 1.76 | 4.3 | 12300 | 0.92 | 3.92 | 24000 | 2.03 | 3.46 | 24000 | 2.03 | 3.46 | 7800 | 0.76 | 3.01 | 15000 | 1.7 | 2.59 | 15000 | 1.7 | 2.59 | 6100 | 0.63 | 2.84 |  |  |  | 12000 | 1.6 | 2.2
04/28/22 | Live | Johnson Controls Inc. (York International Norman) | CHAMPION HEATING AND COOLING | LX SERIES | Singlezone Ducted, Centrally Ducted | 206373351 |  | HRCU-A-CB | TH16B2421 |  | CM24ABAA1 | TM9E026A08MP12 | 11.5 | 16.75 | 9 |  |  |  |  | FALSE | FALSE | FALSE |  | 62 | 50 | 50 | TRUE | N/A | [5 empty] | R-410A | USA, Canada | 13200 | 0.93 | 4.16 | 24000 | 2.09 | 3.37 | 24000 | 2.09 | 3.37 | 14700 | 0.77 | 5.59 | 25800 | 1.76 | 4.3 | 12300 | 0.92 | 3.92 | 24000 | 2.03 | 3.46 | 24000 | 2.03 | 3.46 | 7800 | 0.76 | 3.01 | 15000 | 1.7 | 2.59 | 15000 | 1.7 | 2.59 | 6100 | 0.63 | 2.84 |  |  |  | 12000 | 1.6 | 2.2
04/28/22 | Live | Johnson Controls Inc. (York International Norman) | CHAMPION HEATING AND COOLING | LX SERIES | Singlezone Ducted, Centrally Ducted | 206373350 |  | HRCU-A-CB | TH16B2421 |  | CU24AXA1+TXV | TM9E026A08MP12 | 11.5 | 16.75 | 9 |  |  |  |  | FALSE | FALSE | FALSE |  | 62 | 50 | 50 | TRUE | N/A | [5 empty] | R-410A | USA, Canada | 13200 | 0.93 | 4.16 | 24000 | 2.09 | 3.37 | 24000 | 2.09 | 3.37 | 14700 | 0.77 | 5.59 | 25800 | 1.76 | 4.3 | 12300 | 0.92 | 3.92 | 24000 | 2.03 | 3.46 | 24000 | 2.03 | 3.46 | 7800 | 0.76 | 3.01 | 15000 | 1.7 | 2.59 | 15000 | 1.7 | 2.59 | 6100 | 0.63 | 2.84 |  |  |  | 12000 | 1.6 | 2.2
04/28/22 | Live | Johnson Controls Inc. (York International Norman) | CHAMPION HEATING AND COOLING | LX SERIES | Singlezone Ducted, Centrally Ducted | 205550171 |  | HRCU-A-CB | TH16B2421 |  | CF30CXA1+TXV | TM8E100B12MP11 | 12.25 | 17.5 | 9.25 |  |  |  |  | FALSE | FALSE | FALSE |  | 62 | 50 | 50 | TRUE | N/A | [5 empty] | R-410A | USA, Canada | 13500 | 0.94 | 4.21 | 24600 | 2.01 | 3.59 | 24600 | 2.01 | 3.59 | 15200 | 0.77 | 5.79 | 27400 | 1.76 | 4.56 | 12400 | 0.88 | 4.13 | 24400 | 1.93 | 3.71 | 24400 | 1.93 | 3.71 | 7900 | 0.71 | 3.26 | 15200 | 1.69 | 2.64 | 15200 | 1.69 | 2.64 | 6200 | 0.58 | 3.13 |  |  |  | 12400 | 1.58 | 2.3
04/28/22 | Live | Johnson Controls Inc. (York International Norman) | CHAMPION HEATING AND COOLING | LX SERIES | Singlezone Ducted, Centrally Ducted | 205550175 |  | HRCU-A-CB | TH16B2421 |  | CF30CXA1+TXV | TMLE100B12MP11 | 12.25 | 17.5 | 9.25 |  |  |  |  | FALSE | FALSE | FALSE |  | 62 | 50 | 50 | TRUE | N/A | [5 empty] | R-410A | USA, Canada | 13500 | 0.94 | 4.21 | 24600 | 2.01 | 3.59 | 24600 | 2.01 | 3.59 | 15200 | 0.77 | 5.79 | 27400 | 1.76 | 4.56 | 12400 | 0.88 | 4.13 | 24400 | 1.93 | 3.71 | 24400 | 1.93 | 3.71 | 7900 | 0.71 | 3.26 | 15200 | 1.69 | 2.64 | 15200 | 1.69 | 2.64 | 6200 | 0.58 | 3.13 |  |  |  | 12400 | 1.58 | 2.3
04/28/22 | Live | Johnson Controls Inc. (York International Norman) | CHAMPION HEATING AND COOLING | LX SERIES | Singlezone Ducted, Centrally Ducted | 205550179 |  | HRCU-A-CB | TH16B2421 |  | CM30CXA1+TXV | TM8E100B12MP11 | 12.25 | 17.5 | 9.25 |  |  |  |  | FALSE | FALSE | FALSE |  | 62 | 50 | 50 | TRUE | N/A | [5 empty] | R-410A | USA, Canada | 13500 | 0.94 | 4.21 | 24600 | 2.01 | 3.59 | 24600 | 2.01 | 3.59 | 15200 | 0.77 | 5.79 | 27400 | 1.76 | 4.56 | 12400 | 0.88 | 4.13 | 24400 | 1.93 | 3.71 | 24400 | 1.93 | 3.71 | 7900 | 0.71 | 3.26 | 15200 | 1.69 | 2.64 | 15200 | 1.69 | 2.64 | 6200 | 0.58 | 3.13 |  |  |  | 12400 | 1.58 | 2.3
04/28/22 | Live | Johnson Controls Inc. (York International Norman) | CHAMPION HEATING AND COOLING | LX SERIES | Singlezone Ducted, Centrally Ducted | 205550183 |  | HRCU-A-CB | TH16B2421 |  | CM30CXA1+TXV | TMLE100B12MP11 | 12.25 | 17.5 | 9.25 |  |  |  |  | FALSE | FALSE | FALSE |  | 62 | 50 | 50 | TRUE | N/A | [5 empty] | R-410A | USA, Canada | 13500 | 0.94 | 4.21 | 24600 | 2.01 | 3.59 | 24600 | 2.01 | 3.59 | 15200 | 0.77 | 5.79 | 27400 | 1.76 | 4.56 | 12400 | 0.88 | 4.13 | 24400 | 1.93 | 3.71 | 24400 | 1.93 | 3.71 | 7900 | 0.71 | 3.26 | 15200 | 1.69 | 2.64 | 15200 | 1.69 | 2.64 | 6200 | 0.58 | 3.13 |  |  |  | 12400 | 1.58 | 2.3
04/28/22 | Live | Johnson Controls Inc. (York International Norman) | CHAMPION HEATING AND COOLING | LX SERIES | Singlezone Ducted, Centrally Ducted | 206780202 |  | HRCU-A-CB | TH16B2421 |  | CF36BXA1+TXV | TM8E040A12MP11 | 12.25 | 17.5 | 9.25 |  |  |  |  | FALSE | FALSE | FALSE |  | 62 | 50 | 50 | TRUE | N/A | [5 empty] | R-410A | USA, Canada | 13300 | 0.94 | 4.15 | 24000 | 1.96 | 3.59 | 24000 | 1.96 | 3.59 | 15100 | 0.77 | 5.75 | 27400 | 1.76 | 4.56 | 12400 | 0.89 | 4.08 | 24000 | 1.9 | 3.7 | 24000 | 1.9 | 3.7 | 7900 | 0.72 | 3.22 | 15100 | 1.68 | 2.63 | 15100 | 1.68 | 2.63 | 6200 | 0.6 | 3.03 |  |  |  | 12000 | 1.57 | 2.24
04/28/22 | Live | Johnson Controls Inc. (York International Norman) | CHAMPION HEATING AND COOLING | LX SERIES | Singlezone Ducted, Centrally Ducted | 206780206 |  | HRCU-A-CB | TH16B2421 |  | CF36BXA1+TXV | TMLE040A12MP11 | 12.25 | 17.5 | 9.25 |  |  |  |  | FALSE | FALSE | FALSE |  | 62 | 50 | 50 | TRUE | N/A | [5 empty] | R-410A | USA, Canada | 13300 | 0.94 | 4.15 | 24000 | 1.96 | 3.59 | 24000 | 1.96 | 3.59 | 15100 | 0.77 | 5.75 | 27400 | 1.76 | 4.56 | 12400 | 0.89 | 4.08 | 24000 | 1.9 | 3.7 | 24000 | 1.9 | 3.7 | 7900 | 0.72 | 3.22 | 15100 | 1.68 | 2.63 | 15100 | 1.68 | 2.63 | 6200 | 0.6 | 3.03 |  |  |  | 12000 | 1.57 | 2.24
04/28/22 | Live | Johnson Controls Inc. (York International Norman) | CHAMPION HEATING AND COOLING | LX SERIES | Singlezone Ducted, Centrally Ducted | 203429710 |  | HRCU-A-CB | TH16B2421 |  | CF36BBAA1 | TM8E040A12MP11 | 12.25 | 17.5 | 9.25 |  |  |  |  | FALSE | FALSE | FALSE |  | 62 | 50 | 50 | TRUE | N/A | [5 empty] | R-410A | USA, Canada | 13300 | 0.94 | 4.15 | 24000 | 1.96 | 3.59 | 24000 | 1.96 | 3.59 | 15100 | 0.77 | 5.75 | 27400 | 1.76 | 4.56 | 12400 | 0.89 | 4.08 | 24000 | 1.9 | 3.7 | 24000 | 1.9 | 3.7 | 7900 | 0.72 | 3.22 | 15100 | 1.68 | 2.63 | 15100 | 1.68 | 2.63 | 6200 | 0.6 | 3.03 |  |  |  | 12000 | 1.57 | 2.24
04/28/22 | Live | Johnson Controls Inc. (York International Norman) | CHAMPION HEATING AND COOLING | LX SERIES | Singlezone Ducted, Centrally Ducted | 206780210 |  | HRCU-A-CB | TH16B2421 |  | CM36BXA1+TXV | TM8E040A12MP11 | 12.25 | 17.5 | 9.25 |  |  |  |  | FALSE | FALSE | FALSE |  | 62 | 50 | 50 | TRUE | N/A | [5 empty] | R-410A | USA, Canada | 13300 | 0.94 | 4.15 | 24000 | 1.96 | 3.59 | 24000 | 1.96 | 3.59 | 15100 | 0.77 | 5.75 | 27400 | 1.76 | 4.56 | 12400 | 0.89 | 4.08 | 24000 | 1.9 | 3.7 | 24000 | 1.9 | 3.7 | 7900 | 0.72 | 3.22 | 15100 | 1.68 | 2.63 | 15100 | 1.68 | 2.63 | 6200 | 0.6 | 3.03 |  |  |  | 12000 | 1.57 | 2.24
04/28/22 | Live | Johnson Controls Inc. (York International Norman) | CHAMPION HEATING AND COOLING | LX SERIES | Singlezone Ducted, Centrally Ducted | 203429721 |  | HRCU-A-CB | TH16B2421 |  | CM36BBAA1 | TM8E040A12MP11 | 12.25 | 17.5 | 9.25 |  |  |  |  | FALSE | FALSE | FALSE |  | 62 | 50 | 50 | TRUE | N/A | [5 empty] | R-410A | USA, Canada | 13300 | 0.94 | 4.15 | 24000 | 1.96 | 3.59 | 24000 | 1.96 | 3.59 | 15100 | 0.77 | 5.75 | 27400 | 1.76 | 4.56 | 12400 | 0.89 | 4.08 | 24000 | 1.9 | 3.7 | 24000 | 1.9 | 3.7 | 7900 | 0.72 | 3.22 | 15100 | 1.68 | 2.63 | 15100 | 1.68 | 2.63 | 6200 | 0.6 | 3.03 |  |  |  | 12000 | 1.57 | 2.24
04/28/22 | Live | Johnson Controls Inc. (York International Norman) | CHAMPION HEATING AND COOLING | LX SERIES | Singlezone Ducted, Centrally Ducted | 206780214 |  | HRCU-A-CB | TH16B2421 |  | CU36BXA1+TXV | TM8E040A12MP11 | 12.25 | 17.5 | 9.25 |  |  |  |  | FALSE | FALSE | FALSE |  | 62 | 50 | 50 | TRUE | N/A | [5 empty] | R-410A | USA, Canada | 13300 | 0.94 | 4.15 | 24000 | 1.96 | 3.59 | 24000 | 1.96 | 3.59 | 15100 | 0.77 | 5.75 | 27400 | 1.76 | 4.56 | 12400 | 0.89 | 4.08 | 24000 | 1.9 | 3.7 | 24000 | 1.9 | 3.7 | 7900 | 0.72 | 3.22 | 15100 | 1.68 | 2.63 | 15100 | 1.68 | 2.63 | 6200 | 0.6 | 3.03 |  |  |  | 12000 | 1.57 | 2.24
04/28/22 | Live | Johnson Controls Inc. (York International Norman) | CHAMPION HEATING AND COOLING | LX SERIES | Singlezone Ducted, Centrally Ducted | 203429726 |  | HRCU-A-CB | TH16B2421 |  | CM36BBAA1 | TMLE040A12MP11 | 12.25 | 17.5 | 9.25 |  |  |  |  | FALSE | FALSE | FALSE |  | 62 | 50 | 50 | TRUE | N/A | [5 empty] | R-410A | USA, Canada | 13300 | 0.94 | 4.15 | 24000 | 1.96 | 3.59 | 24000 | 1.96 | 3.59 | 15100 | 0.77 | 5.75 | 27400 | 1.76 | 4.56 | 12400 | 0.89 | 4.08 | 24000 | 1.9 | 3.7 | 24000 | 1.9 | 3.7 | 7900 | 0.72 | 3.22 | 15100 | 1.68 | 2.63 | 15100 | 1.68 | 2.63 | 6200 | 0.6 | 3.03 |  |  |  | 12000 | 1.57 | 2.24
04/28/22 | Live | Johnson Controls Inc. (York International Norman) | CHAMPION HEATING AND COOLING | LX SERIES | Singlezone Ducted, Centrally Ducted | 203429715 |  | HRCU-A-CB | TH16B2421 |  | CF36BBAA1 | TMLE040A12MP11 | 12.25 | 17.5 | 9.25 |  |  |  |  | FALSE | FALSE | FALSE |  | 62 | 50 | 50 | TRUE | N/A | [5 empty] | R-410A | USA, Canada | 13300 | 0.94 | 4.15 | 24000 | 1.96 | 3.59 | 24000 | 1.96 | 3.59 | 15100 | 0.77 | 5.75 | 27400 | 1.76 | 4.56 | 12400 | 0.89 | 4.08 | 24000 | 1.9 | 3.7 | 24000 | 1.9 | 3.7 | 7900 | 0.72 | 3.22 | 15100 | 1.68 | 2.63 | 15100 | 1.68 | 2.63 | 6200 | 0.6 | 3.03 |  |  |  | 12000 | 1.57 | 2.24
04/28/22 | Live | Johnson Controls Inc. (York International Norman) | CHAMPION HEATING AND COOLING | LX SERIES | Singlezone Ducted, Centrally Ducted | 206780218 |  | HRCU-A-CB | TH16B2421 |  | CM36BXA1+TXV | TMLE040A12MP11 | 12.25 | 17.5 | 9.25 |  |  |  |  | FALSE | FALSE | FALSE |  | 62 | 50 | 50 | TRUE | N/A | [5 empty] | R-410A | USA, Canada | 13300 | 0.94 | 4.15 | 24000 | 1.96 | 3.59 | 24000 | 1.96 | 3.59 | 15100 | 0.77 | 5.75 | 27400 | 1.76 | 4.56 | 12400 | 0.89 | 4.08 | 24000 | 1.9 | 3.7 | 24000 | 1.9 | 3.7 | 7900 | 0.72 | 3.22 | 15100 | 1.68 | 2.63 | 15100 | 1.68 | 2.63 | 6200 | 0.6 | 3.03 |  |  |  | 12000 | 1.57 | 2.24
04/28/22 | Live | Johnson Controls Inc. (York International Norman) | CHAMPION HEATING AND COOLING | LX SERIES | Singlezone Ducted, Centrally Ducted | 206780222 |  | HRCU-A-CB | TH16B2421 |  | CU36BXA1+TXV | TMLE040A12MP11 | 12.25 | 17.5 | 9.25 |  |  |  |  | FALSE | FALSE | FALSE |  | 62 | 50 | 50 | TRUE | N/A | [5 empty] | R-410A | USA, Canada | 13300 | 0.94 | 4.15 | 24000 | 1.96 | 3.59 | 24000 | 1.96 | 3.59 | 15100 | 0.77 | 5.75 | 27400 | 1.76 | 4.56 | 12400 | 0.89 | 4.08 | 24000 | 1.9 | 3.7 | 24000 | 1.9 | 3.7 | 7900 | 0.72 | 3.22 | 15100 | 1.68 | 2.63 | 15100 | 1.68 | 2.63 | 6200 | 0.6 | 3.03 |  |  |  | 12000 | 1.57 | 2.24
04/28/22 | Live | Johnson Controls Inc. (York International Norman) | CHAMPION HEATING AND COOLING | LX SERIES | Singlezone Ducted, Centrally Ducted | 206780226 |  | HRCU-A-CB | TH16B2421 |  | CF36AXA1+TXV | TM8E040A12MP11 | 12 | 17.5 | 9.25 |  |  |  |  | FALSE | FALSE | FALSE |  | 62 | 50 | 50 | TRUE | N/A | [5 empty] | R-410A | USA, Canada | 13400 | 0.93 | 4.22 | 24000 | 2 | 3.52 | 24000 | 2 | 3.52 | 15100 | 0.77 | 5.75 | 27200 | 1.77 | 4.5 | 12300 | 0.88 | 4.1 | 24000 | 1.93 | 3.64 | 24000 | 1.93 | 3.64 | 7800 | 0.71 | 3.22 | 15100 | 1.69 | 2.62 | 15100 | 1.69 | 2.62 | 6100 | 0.59 | 3.03 |  |  |  | 12000 | 1.58 | 2.23
04/28/22 | Live | Johnson Controls Inc. (York International Norman) | CHAMPION HEATING AND COOLING | LX SERIES | Singlezone Ducted, Centrally Ducted | 206780230 |  | HRCU-A-CB | TH16B2421 |  | CF36AXA1+TXV | TMLE040A12MP11 | 12 | 17.5 | 9.25 |  |  |  |  | FALSE | FALSE | FALSE |  | 62 | 50 | 50 | TRUE | N/A | [5 empty] | R-410A | USA, Canada | 13400 | 0.93 | 4.22 | 24000 | 2 | 3.52 | 24000 | 2 | 3.52 | 15100 | 0.77 | 5.75 | 27200 | 1.77 | 4.5 | 12300 | 0.88 | 4.1 | 24000 | 1.93 | 3.64 | 24000 | 1.93 | 3.64 | 7800 | 0.71 | 3.22 | 15100 | 1.69 | 2.62 | 15100 | 1.69 | 2.62 | 6100 | 0.59 | 3.03 |  |  |  | 12000 | 1.58 | 2.23
04/28/22 | Live | Johnson Controls Inc. (York International Norman) | CHAMPION HEATING AND COOLING | LX SERIES | Singlezone Ducted, Centrally Ducted | 206780234 |  | HRCU-A-CB | TH16B2421 |  | CM36AXA1+TXV | TM8E040A12MP11 | 12 | 17.5 | 9.25 |  |  |  |  | FALSE | FALSE | FALSE |  | 62 | 50 | 50 | TRUE | N/A | [5 empty] | R-410A | USA, Canada | 13400 | 0.93 | 4.22 | 24000 | 2 | 3.52 | 24000 | 2 | 3.52 | 15100 | 0.77 | 5.75 | 27200 | 1.77 | 4.5 | 12300 | 0.88 | 4.1 | 24000 | 1.93 | 3.64 | 24000 | 1.93 | 3.64 | 7800 | 0.71 | 3.22 | 15100 | 1.69 | 2.62 | 15100 | 1.69 | 2.62 | 6100 | 0.59 | 3.03 |  |  |  | 12000 | 1.58 | 2.23
04/28/22 | Live | Johnson Controls Inc. (York International Norman) | CHAMPION HEATING AND COOLING | LX SERIES | Singlezone Ducted, Centrally Ducted | 206780238 |  | HRCU-A-CB | TH16B2421 |  | CM36AXA1+TXV | TMLE040A12MP11 | 12 | 17.5 | 9.25 |  |  |  |  | FALSE | FALSE | FALSE |  | 62 | 50 | 50 | TRUE | N/A | [5 empty] | R-410A | USA, Canada | 13400 | 0.93 | 4.22 | 24000 | 2 | 3.52 | 24000 | 2 | 3.52 | 15100 | 0.77 | 5.75 | 27200 | 1.77 | 4.5 | 12300 | 0.88 | 4.1 | 24000 | 1.93 | 3.64 | 24000 | 1.93 | 3.64 | 7800 | 0.71 | 3.22 | 15100 | 1.69 | 2.62 | 15100 | 1.69 | 2.62 | 6100 | 0.59 | 3.03 |  |  |  | 12000 | 1.58 | 2.23
04/28/22 | Live | Johnson Controls Inc. (York International Norman) | CHAMPION HEATING AND COOLING | LX SERIES | Singlezone Ducted, Centrally Ducted | 205540845 |  | HRCU-A-CB | TH16B2421 |  | CF30BXA1+TXV | TM8E040A12MP11 | 12.25 | 17.25 | 9.25 |  |  |  |  | FALSE | FALSE | FALSE |  | 62 | 50 | 50 | TRUE | N/A | [5 empty] | R-410A | USA, Canada | 13400 | 0.94 | 4.18 | 24000 | 1.96 | 3.59 | 24000 | 1.96 | 3.59 | 15100 | 0.77 | 5.75 | 27400 | 1.76 | 4.56 | 12400 | 0.89 | 4.08 | 24000 | 1.92 | 3.66 | 24000 | 1.92 | 3.66 | 7900 | 0.72 | 3.22 | 15100 | 1.69 | 2.62 | 15100 | 1.69 | 2.62 | 6200 | 0.6 | 3.03 |  |  |  | 12000 | 1.58 | 2.23
04/28/22 | Live | Johnson Controls Inc. (York International Norman) | CHAMPION HEATING AND COOLING | LX SERIES | Singlezone Ducted, Centrally Ducted | 205540856 |  | HRCU-A-CB | TH16B2421 |  | CF30BXA1+TXV | TMLE040A12MP11 | 12.25 | 17.25 | 9.25 |  |  |  |  | FALSE | FALSE | FALSE |  | 62 | 50 | 50 | TRUE | N/A | [5 empty] | R-410A | USA, Canada | 13400 | 0.94 | 4.18 | 24000 | 1.96 | 3.59 | 24000 | 1.96 | 3.59 | 15100 | 0.77 | 5.75 | 27400 | 1.76 | 4.56 | 12400 | 0.89 | 4.08 | 24000 | 1.92 | 3.66 | 24000 | 1.92 | 3.66 | 7900 | 0.72 | 3.22 | 15100 | 1.69 | 2.62 | 15100 | 1.69 | 2.62 | 6200 | 0.6 | 3.03 |  |  |  | 12000 | 1.58 | 2.23
04/28/22 | Live | Johnson Controls Inc. (York International Norman) | CHAMPION HEATING AND COOLING | LX SERIES | Singlezone Ducted, Centrally Ducted | 203429754 |  | HRCU-A-CB | TH16B2421 |  | CF30BBAA1 | TM8E040A12MP11 | 12.25 | 17.25 | 9.25 |  |  |  |  | FALSE | FALSE | FALSE |  | 62 | 50 | 50 | TRUE | N/A | [5 empty] | R-410A | USA, Canada | 13400 | 0.94 | 4.18 | 24000 | 1.96 | 3.59 | 24000 | 1.96 | 3.59 | 15100 | 0.77 | 5.75 | 27400 | 1.76 | 4.56 | 12400 | 0.89 | 4.08 | 24000 | 1.92 | 3.66 | 24000 | 1.92 | 3.66 | 7900 | 0.72 | 3.22 | 15100 | 1.69 | 2.62 | 15100 | 1.69 | 2.62 | 6200 | 0.6 | 3.03 |  |  |  | 12000 | 1.58 | 2.23
04/28/22 | Live | Johnson Controls Inc. (York International Norman) | CHAMPION HEATING AND COOLING | LX SERIES | Singlezone Ducted, Centrally Ducted | 205540869 |  | HRCU-A-CB | TH16B2421 |  | CM30BXA1+TXV | TM8E040A12MP11 | 12.25 | 17.25 | 9.25 |  |  |  |  | FALSE | FALSE | FALSE |  | 62 | 50 | 50 | TRUE | N/A | [5 empty] | R-410A | USA, Canada | 13400 | 0.94 | 4.18 | 24000 | 1.96 | 3.59 | 24000 | 1.96 | 3.59 | 15100 | 0.77 | 5.75 | 27400 | 1.76 | 4.56 | 12400 | 0.89 | 4.08 | 24000 | 1.92 | 3.66 | 24000 | 1.92 | 3.66 | 7900 | 0.72 | 3.22 | 15100 | 1.69 | 2.62 | 15100 | 1.69 | 2.62 | 6200 | 0.6 | 3.03 |  |  |  | 12000 | 1.58 | 2.23
04/28/22 | Live | Johnson Controls Inc. (York International Norman) | CHAMPION HEATING AND COOLING | LX SERIES | Singlezone Ducted, Centrally Ducted | 203429764 |  | HRCU-A-CB | TH16B2421 |  | CM30BBAA1 | TM8E040A12MP11 | 12.25 | 17.25 | 9.25 |  |  |  |  | FALSE | FALSE | FALSE |  | 62 | 50 | 50 | TRUE | N/A | [5 empty] | R-410A | USA, Canada | 13400 | 0.94 | 4.18 | 24000 | 1.96 | 3.59 | 24000 | 1.96 | 3.59 | 15100 | 0.77 | 5.75 | 27400 | 1.76 | 4.56 | 12400 | 0.89 | 4.08 | 24000 | 1.92 | 3.66 | 24000 | 1.92 | 3.66 | 7900 | 0.72 | 3.22 | 15100 | 1.69 | 2.62 | 15100 | 1.69 | 2.62 | 6200 | 0.6 | 3.03 |  |  |  | 12000 | 1.58 | 2.23
04/28/22 | Live | Johnson Controls Inc. (York International Norman) | CHAMPION HEATING AND COOLING | LX SERIES | Singlezone Ducted, Centrally Ducted | 205540879 |  | HRCU-A-CB | TH16B2421 |  | CU30BXA1+TXV | TM8E040A12MP11 | 12.25 | 17.25 | 9.25 |  |  |  |  | FALSE | FALSE | FALSE |  | 62 | 50 | 50 | TRUE | N/A | [5 empty] | R-410A | USA, Canada | 13400 | 0.94 | 4.18 | 24000 | 1.96 | 3.59 | 24000 | 1.96 | 3.59 | 15100 | 0.77 | 5.75 | 27400 | 1.76 | 4.56 | 12400 | 0.89 | 4.08 | 24000 | 1.92 | 3.66 | 24000 | 1.92 | 3.66 | 7900 | 0.72 | 3.22 | 15100 | 1.69 | 2.62 | 15100 | 1.69 | 2.62 | 6200 | 0.6 | 3.03 |  |  |  | 12000 | 1.58 | 2.23
04/28/22 | Live | Johnson Controls Inc. (York International Norman) | CHAMPION HEATING AND COOLING | LX SERIES | Singlezone Ducted, Centrally Ducted | 203429759 |  | HRCU-A-CB | TH16B2421 |  | CF30BBAA1 | TMLE040A12MP11 | 12.25 | 17.25 | 9.25 |  |  |  |  | FALSE | FALSE | FALSE |  | 62 | 50 | 50 | TRUE | N/A | [5 empty] | R-410A | USA, Canada | 13400 | 0.94 | 4.18 | 24000 | 1.96 | 3.59 | 24000 | 1.96 | 3.59 | 15100 | 0.77 | 5.75 | 27400 | 1.76 | 4.56 | 12400 | 0.89 | 4.08 | 24000 | 1.92 | 3.66 | 24000 | 1.92 | 3.66 | 7900 | 0.72 | 3.22 | 15100 | 1.69 | 2.62 | 15100 | 1.69 | 2.62 | 6200 | 0.6 | 3.03 |  |  |  | 12000 | 1.58 | 2.23
04/28/22 | Live | Johnson Controls Inc. (York International Norman) | CHAMPION HEATING AND COOLING | LX SERIES | Singlezone Ducted, Centrally Ducted | 205541147 |  | HRCU-A-CB | TH16B2421 |  | CM30BXA1+TXV | TMLE040A12MP11 | 12.25 | 17.25 | 9.25 |  |  |  |  | FALSE | FALSE | FALSE |  | 62 | 50 | 50 | TRUE | N/A | [5 empty] | R-410A | USA, Canada | 13400 | 0.94 | 4.18 | 24000 | 1.96 | 3.59 | 24000 | 1.96 | 3.59 | 15100 | 0.77 | 5.75 | 27400 | 1.76 | 4.56 | 12400 | 0.89 | 4.08 | 24000 | 1.92 | 3.66 | 24000 | 1.92 | 3.66 | 7900 | 0.72 | 3.22 | 15100 | 1.69 | 2.62 | 15100 | 1.69 | 2.62 | 6200 | 0.6 | 3.03 |  |  |  | 12000 | 1.58 | 2.23
04/28/22 | Live | Johnson Controls Inc. (York International Norman) | CHAMPION HEATING AND COOLING | LX SERIES | Singlezone Ducted, Centrally Ducted | 203429770 |  | HRCU-A-CB | TH16B2421 |  | CM30BBAA1 | TMLE040A12MP11 | 12.25 | 17.25 | 9.25 |  |  |  |  | FALSE | FALSE | FALSE |  | 62 | 50 | 50 | TRUE | N/A | [5 empty] | R-410A | USA, Canada | 13400 | 0.94 | 4.18 | 24000 | 1.96 | 3.59 | 24000 | 1.96 | 3.59 | 15100 | 0.77 | 5.75 | 27400 | 1.76 | 4.56 | 12400 | 0.89 | 4.08 | 24000 | 1.92 | 3.66 | 24000 | 1.92 | 3.66 | 7900 | 0.72 | 3.22 | 15100 | 1.69 | 2.62 | 15100 | 1.69 | 2.62 | 6200 | 0.6 | 3.03 |  |  |  | 12000 | 1.58 | 2.23
04/28/22 | Live | Johnson Controls Inc. (York International Norman) | CHAMPION HEATING AND COOLING | LX SERIES | Singlezone Ducted, Centrally Ducted | 205540890 |  | HRCU-A-CB | TH16B2421 |  | CU30BXA1+TXV | TMLE040A12MP11 | 12.25 | 17.25 | 9.25 |  |  |  |  | FALSE | FALSE | FALSE |  | 62 | 50 | 50 | TRUE | N/A | [5 empty] | R-410A | USA, Canada | 13400 | 0.94 | 4.18 | 24000 | 1.96 | 3.59 | 24000 | 1.96 | 3.59 | 15100 | 0.77 | 5.75 | 27400 | 1.76 | 4.56 | 12400 | 0.89 | 4.08 | 24000 | 1.92 | 3.66 | 24000 | 1.92 | 3.66 | 7900 | 0.72 | 3.22 | 15100 | 1.69 | 2.62 | 15100 | 1.69 | 2.62 | 6200 | 0.6 | 3.03 |  |  |  | 12000 | 1.58 | 2.23
04/28/22 | Live | Johnson Controls Inc. (York International Norman) | CHAMPION HEATING AND COOLING | LX SERIES | Singlezone Ducted, Centrally Ducted | 206780262 |  | HRCU-A-CB | TH16B2421 |  | CF36CXA1+TXV | TL9E060B12UH11 | 12 | 17.25 | 9.25 |  |  |  |  | FALSE | FALSE | FALSE |  | 63 | 50 | 50 | TRUE | N/A | [5 empty] | R-410A | USA, Canada | 13200 | 0.93 | 4.16 | 24000 | 2 | 3.52 | 24000 | 2 | 3.52 | 15000 | 0.77 | 5.71 | 27400 | 1.78 | 4.51 | 12300 | 0.89 | 4.05 | 24000 | 1.92 | 3.66 | 24000 | 1.92 | 3.66 | 7800 | 0.72 | 3.17 | 15200 | 1.7 | 2.62 | 15200 | 1.7 | 2.62 | 6100 | 0.59 | 3.03 |  |  |  | 12000 | 1.59 | 2.21
04/28/22 | Live | Johnson Controls Inc. (York International Norman) | CHAMPION HEATING AND COOLING | LX SERIES | Singlezone Ducted, Centrally Ducted | 206780266 |  | HRCU-A-CB | TH16B2421 |  | CM36CXA1+TXV | TL9E060B12UH11 | 12 | 17.25 | 9.25 |  |  |  |  | FALSE | FALSE | FALSE |  | 63 | 50 | 50 | TRUE | N/A | [5 empty] | R-410A | USA, Canada | 13200 | 0.93 | 4.16 | 24000 | 2 | 3.52 | 24000 | 2 | 3.52 | 15000 | 0.77 | 5.71 | 27400 | 1.78 | 4.51 | 12300 | 0.89 | 4.05 | 24000 | 1.92 | 3.66 | 24000 | 1.92 | 3.66 | 7800 | 0.72 | 3.17 | 15200 | 1.7 | 2.62 | 15200 | 1.7 | 2.62 | 6100 | 0.59 | 3.03 |  |  |  | 12000 | 1.59 | 2.21
04/28/22 | Live | Johnson Controls Inc. (York International Norman) | CHAMPION HEATING AND COOLING | LX SERIES | Singlezone Ducted, Centrally Ducted | 206780270 |  | HRCU-A-CB | TH16B2421 |  | CU36CXA1+TXV | TL9E060B12UH11 | 12 | 17.25 | 9.25 |  |  |  |  | FALSE | FALSE | FALSE |  | 63 | 50 | 50 | TRUE | N/A | [5 empty] | R-410A | USA, Canada | 13200 | 0.93 | 4.16 | 24000 | 2 | 3.52 | 24000 | 2 | 3.52 | 15000 | 0.77 | 5.71 | 27400 | 1.78 | 4.51 | 12300 | 0.89 | 4.05 | 24000 | 1.92 | 3.66 | 24000 | 1.92 | 3.66 | 7800 | 0.72 | 3.17 | 15200 | 1.7 | 2.62 | 15200 | 1.7 | 2.62 | 6100 | 0.59 | 3.03 |  |  |  | 12000 | 1.59 | 2.21
04/28/22 | Live | Johnson Controls Inc. (York International Norman) | CHAMPION HEATING AND COOLING | LX SERIES | Singlezone Ducted, Centrally Ducted | 205540928 |  | HRCU-A-CB | TH16B2421 |  | CM24BXA1+TXV | TL9E060B12UH11 | 11.75 | 17.25 | 9.25 |  |  |  |  | FALSE | FALSE | FALSE |  | 63 | 50 | 50 | TRUE | N/A | [5 empty] | R-410A | USA, Canada | 13400 | 0.94 | 4.18 | 24000 | 2.04 | 3.45 | 24000 | 2.04 | 3.45 | 15100 | 0.78 | 5.67 | 26600 | 1.78 | 4.38 | 12600 | 0.9 | 4.1 | 24000 | 1.93 | 3.64 | 24000 | 1.93 | 3.64 | 8100 | 0.73 | 3.25 | 15300 | 1.71 | 2.62 | 15300 | 1.71 | 2.62 | 6400 | 0.61 | 3.07 |  |  |  | 12000 | 1.6 | 2.2
04/28/22 | Live | Johnson Controls Inc. (York International Norman) | CHAMPION HEATING AND COOLING | LX SERIES | Singlezone Ducted, Centrally Ducted | 205540903 |  | HRCU-A-CB | TH16B2421 |  | CF24BXA1+TXV | TL9E060B12UH11 | 11.75 | 17.25 | 9.25 |  |  |  |  | FALSE | FALSE | FALSE |  | 63 | 50 | 50 | TRUE | N/A | [5 empty] | R-410A | USA, Canada | 13400 | 0.94 | 4.18 | 24000 | 2.04 | 3.45 | 24000 | 2.04 | 3.45 | 15100 | 0.78 | 5.67 | 26600 | 1.78 | 4.38 | 12600 | 0.9 | 4.1 | 24000 | 1.93 | 3.64 | 24000 | 1.93 | 3.64 | 8100 | 0.73 | 3.25 | 15300 | 1.71 | 2.62 | 15300 | 1.71 | 2.62 | 6400 | 0.61 | 3.07 |  |  |  | 12000 | 1.6 | 2.2
04/28/22 | Live | Johnson Controls Inc. (York International Norman) | CHAMPION HEATING AND COOLING | LX SERIES | Singlezone Ducted, Centrally Ducted | 205540915 |  | HRCU-A-CB | TH16B2421 |  | CF24BBAA1 | TL9E060B12UH11 | 11.75 | 17.25 | 9.25 |  |  |  |  | FALSE | FALSE | FALSE |  | 63 | 50 | 50 | TRUE | N/A | [5 empty] | R-410A | USA, Canada | 13400 | 0.94 | 4.18 | 24000 | 2.04 | 3.45 | 24000 | 2.04 | 3.45 | 15100 | 0.78 | 5.67 | 26600 | 1.78 | 4.38 | 12600 | 0.9 | 4.1 | 24000 | 1.93 | 3.64 | 24000 | 1.93 | 3.64 | 8100 | 0.73 | 3.25 | 15300 | 1.71 | 2.62 | 15300 | 1.71 | 2.62 | 6400 | 0.61 | 3.07 |  |  |  | 12000 | 1.6 | 2.2
04/28/22 | Live | Johnson Controls Inc. (York International Norman) | CHAMPION HEATING AND COOLING | LX SERIES | Singlezone Ducted, Centrally Ducted | 205540939 |  | HRCU-A-CB | TH16B2421 |  | CM24BBAA1 | TL9E060B12UH11 | 11.75 | 17.25 | 9.25 |  |  |  |  | FALSE | FALSE | FALSE |  | 63 | 50 | 50 | TRUE | N/A | [5 empty] | R-410A | USA, Canada | 13400 | 0.94 | 4.18 | 24000 | 2.04 | 3.45 | 24000 | 2.04 | 3.45 | 15100 | 0.78 | 5.67 | 26600 | 1.78 | 4.38 | 12600 | 0.9 | 4.1 | 24000 | 1.93 | 3.64 | 24000 | 1.93 | 3.64 | 8100 | 0.73 | 3.25 | 15300 | 1.71 | 2.62 | 15300 | 1.71 | 2.62 | 6400 | 0.61 | 3.07 |  |  |  | 12000 | 1.6 | 2.2
04/28/22 | Live | Johnson Controls Inc. (York International Norman) | CHAMPION HEATING AND COOLING | LX SERIES | Singlezone Ducted, Centrally Ducted | 205540954 |  | HRCU-A-CB | TH16B2421 |  | CU24BXA1+TXV | TL9E060B12UH11 | 11.75 | 17.25 | 9.25 |  |  |  |  | FALSE | FALSE | FALSE |  | 63 | 50 | 50 | TRUE | N/A | [5 empty] | R-410A | USA, Canada | 13400 | 0.94 | 4.18 | 24000 | 2.04 | 3.45 | 24000 | 2.04 | 3.45 | 15100 | 0.78 | 5.67 | 26600 | 1.78 | 4.38 | 12600 | 0.9 | 4.1 | 24000 | 1.93 | 3.64 | 24000 | 1.93 | 3.64 | 8100 | 0.73 | 3.25 | 15300 | 1.71 | 2.62 | 15300 | 1.71 | 2.62 | 6400 | 0.61 | 3.07 |  |  |  | 12000 | 1.6 | 2.2
04/28/22 | Live | Johnson Controls Inc. (York International Norman) | CHAMPION HEATING AND COOLING | LX SERIES | Singlezone Ducted, Centrally Ducted | 205540966 |  | HRCU-A-CB | TH16B2421 |  | CF36BXA1+TXV | TL8E060A12UH11 | 12.25 | 17.5 | 9.25 |  |  |  |  | FALSE | FALSE | FALSE |  | 62 | 50 | 50 | TRUE | N/A | [5 empty] | R-410A | USA, Canada | 13500 | 0.93 | 4.25 | 24000 | 1.96 | 3.59 | 24000 | 1.96 | 3.59 | 15100 | 0.76 | 5.82 | 27400 | 1.76 | 4.56 | 12300 | 0.88 | 4.1 | 24000 | 1.91 | 3.68 | 24000 | 1.91 | 3.68 | 7800 | 0.71 | 3.22 | 15100 | 1.68 | 2.63 | 15100 | 1.68 | 2.63 | 6100 | 0.58 | 3.08 |  |  |  | 12000 | 1.57 | 2.24
04/28/22 | Live | Johnson Controls Inc. (York International Norman) | CHAMPION HEATING AND COOLING | LX SERIES | Singlezone Ducted, Centrally Ducted | 205540980 |  | HRCU-A-CB | TH16B2421 |  | CF36BBAA1 | TL8E060A12UH11 | 12.25 | 17.5 | 9.25 |  |  |  |  | FALSE | FALSE | FALSE |  | 62 | 50 | 50 | TRUE | N/A | [5 empty] | R-410A | USA, Canada | 13500 | 0.93 | 4.25 | 24000 | 1.96 | 3.59 | 24000 | 1.96 | 3.59 | 15100 | 0.76 | 5.82 | 27400 | 1.76 | 4.56 | 12300 | 0.88 | 4.1 | 24000 | 1.91 | 3.68 | 24000 | 1.91 | 3.68 | 7800 | 0.71 | 3.22 | 15100 | 1.68 | 2.63 | 15100 | 1.68 | 2.63 | 6100 | 0.58 | 3.08 |  |  |  | 12000 | 1.57 | 2.24
04/28/22 | Live | Johnson Controls Inc. (York International Norman) | CHAMPION HEATING AND COOLING | LX SERIES | Singlezone Ducted, Centrally Ducted | 205540992 |  | HRCU-A-CB | TH16B2421 |  | CM36BXA1+TXV | TL8E060A12UH11 | 12.25 | 17.5 | 9.25 |  |  |  |  | FALSE | FALSE | FALSE |  | 62 | 50 | 50 | TRUE | N/A | [5 empty] | R-410A | USA, Canada | 13500 | 0.93 | 4.25 | 24000 | 1.96 | 3.59 | 24000 | 1.96 | 3.59 | 15100 | 0.76 | 5.82 | 27400 | 1.76 | 4.56 | 12300 | 0.88 | 4.1 | 24000 | 1.91 | 3.68 | 24000 | 1.91 | 3.68 | 7800 | 0.71 | 3.22 | 15100 | 1.68 | 2.63 | 15100 | 1.68 | 2.63 | 6100 | 0.58 | 3.08 |  |  |  | 12000 | 1.57 | 2.24
04/28/22 | Live | Johnson Controls Inc. (York International Norman) | CHAMPION HEATING AND COOLING | LX SERIES | Singlezone Ducted, Centrally Ducted | 205541004 |  | HRCU-A-CB | TH16B2421 |  | CM36BBAA1 | TL8E060A12UH11 | 12.25 | 17.5 | 9.25 |  |  |  |  | FALSE | FALSE | FALSE |  | 62 | 50 | 50 | TRUE | N/A | [5 empty] | R-410A | USA, Canada | 13500 | 0.93 | 4.25 | 24000 | 1.96 | 3.59 | 24000 | 1.96 | 3.59 | 15100 | 0.76 | 5.82 | 27400 | 1.76 | 4.56 | 12300 | 0.88 | 4.1 | 24000 | 1.91 | 3.68 | 24000 | 1.91 | 3.68 | 7800 | 0.71 | 3.22 | 15100 | 1.68 | 2.63 | 15100 | 1.68 | 2.63 | 6100 | 0.58 | 3.08 |  |  |  | 12000 | 1.57 | 2.24
04/28/22 | Live | Johnson Controls Inc. (York International Norman) | CHAMPION HEATING AND COOLING | LX SERIES | Singlezone Ducted, Centrally Ducted | 205541015 |  | HRCU-A-CB | TH16B2421 |  | CU36BXA1+TXV | TL8E060A12UH11 | 12.25 | 17.5 | 9.25 |  |  |  |  | FALSE | FALSE | FALSE |  | 62 | 50 | 50 | TRUE | N/A | [5 empty] | R-410A | USA, Canada | 13500 | 0.93 | 4.25 | 24000 | 1.96 | 3.59 | 24000 | 1.96 | 3.59 | 15100 | 0.76 | 5.82 | 27400 | 1.76 | 4.56 | 12300 | 0.88 | 4.1 | 24000 | 1.91 | 3.68 | 24000 | 1.91 | 3.68 | 7800 | 0.71 | 3.22 | 15100 | 1.68 | 2.63 | 15100 | 1.68 | 2.63 | 6100 | 0.58 | 3.08 |  |  |  | 12000 | 1.57 | 2.24
04/28/22 | Live | Johnson Controls Inc. (York International Norman) | CHAMPION HEATING AND COOLING | LX SERIES | Singlezone Ducted, Centrally Ducted | 206780274 |  | HRCU-A-CB | TH16B2421 |  | CF24BXA1+TXV | TL8E060A12UH11 | 11.75 | 17.5 | 9.25 |  |  |  |  | FALSE | FALSE | FALSE |  | 63 | 50 | 50 | TRUE | N/A | [5 empty] | R-410A | USA, Canada | 13300 | 0.92 | 4.24 | 24000 | 2.04 | 3.45 | 24000 | 2.04 | 3.45 | 15100 | 0.77 | 5.75 | 26800 | 1.77 | 4.44 | 12600 | 0.89 | 4.15 | 24000 | 1.91 | 3.68 | 24000 | 1.91 | 3.68 | 8100 | 0.72 | 3.3 | 15200 | 1.69 | 2.64 | 15200 | 1.69 | 2.64 | 6400 | 0.6 | 3.13 |  |  |  | 12000 | 1.58 | 2.23
04/28/22 | Live | Johnson Controls Inc. (York International Norman) | CHAMPION HEATING AND COOLING | LX SERIES | Singlezone Ducted, Centrally Ducted | 206780278 |  | HRCU-A-CB | TH16B2421 |  | CF24BBAA1 | TL8E060A12UH11 | 11.75 | 17.5 | 9.25 |  |  |  |  | FALSE | FALSE | FALSE |  | 63 | 50 | 50 | TRUE | N/A | [5 empty] | R-410A | USA, Canada | 13300 | 0.92 | 4.24 | 24000 | 2.04 | 3.45 | 24000 | 2.04 | 3.45 | 15100 | 0.77 | 5.75 | 26800 | 1.77 | 4.44 | 12600 | 0.89 | 4.15 | 24000 | 1.91 | 3.68 | 24000 | 1.91 | 3.68 | 8100 | 0.72 | 3.3 | 15200 | 1.69 | 2.64 | 15200 | 1.69 | 2.64 | 6400 | 0.6 | 3.13 |  |  |  | 12000 | 1.58 | 2.23
04/28/22 | Live | Johnson Controls Inc. (York International Norman) | CHAMPION HEATING AND COOLING | LX SERIES | Singlezone Ducted, Centrally Ducted | 206780282 |  | HRCU-A-CB | TH16B2421 |  | CM24BXA1+TXV | TL8E060A12UH11 | 11.75 | 17.5 | 9.25 |  |  |  |  | FALSE | FALSE | FALSE |  | 63 | 50 | 50 | TRUE | N/A | [5 empty] | R-410A | USA, Canada | 13300 | 0.92 | 4.24 | 24000 | 2.04 | 3.45 | 24000 | 2.04 | 3.45 | 15100 | 0.77 | 5.75 | 26800 | 1.77 | 4.44 | 12600 | 0.89 | 4.15 | 24000 | 1.91 | 3.68 | 24000 | 1.91 | 3.68 | 8100 | 0.72 | 3.3 | 15200 | 1.69 | 2.64 | 15200 | 1.69 | 2.64 | 6400 | 0.6 | 3.13 |  |  |  | 12000 | 1.58 | 2.23
04/28/22 | Live | Johnson Controls Inc. (York International Norman) | CHAMPION HEATING AND COOLING | LX SERIES | Singlezone Ducted, Centrally Ducted | 206780286 |  | HRCU-A-CB | TH16B2421 |  | CM24BBAA1 | TL8E060A12UH11 | 11.75 | 17.5 | 9.25 |  |  |  |  | FALSE | FALSE | FALSE |  | 63 | 50 | 50 | TRUE | N/A | [5 empty] | R-410A | USA, Canada | 13300 | 0.92 | 4.24 | 24000 | 2.04 | 3.45 | 24000 | 2.04 | 3.45 | 15100 | 0.77 | 5.75 | 26800 | 1.77 | 4.44 | 12600 | 0.89 | 4.15 | 24000 | 1.91 | 3.68 | 24000 | 1.91 | 3.68 | 8100 | 0.72 | 3.3 | 15200 | 1.69 | 2.64 | 15200 | 1.69 | 2.64 | 6400 | 0.6 | 3.13 |  |  |  | 12000 | 1.58 | 2.23
04/28/22 | Live | Johnson Controls Inc. (York International Norman) | CHAMPION HEATING AND COOLING | LX SERIES | Singlezone Ducted, Centrally Ducted | 206780290 |  | HRCU-A-CB | TH16B2421 |  | CU24BXA1+TXV | TL8E060A12UH11 | 11.75 | 17.5 | 9.25 |  |  |  |  | FALSE | FALSE | FALSE |  | 63 | 50 | 50 | TRUE | N/A | [5 empty] | R-410A | USA, Canada | 13300 | 0.92 | 4.24 | 24000 | 2.04 | 3.45 | 24000 | 2.04 | 3.45 | 15100 | 0.77 | 5.75 | 26800 | 1.77 | 4.44 | 12600 | 0.89 | 4.15 | 24000 | 1.91 | 3.68 | 24000 | 1.91 | 3.68 | 8100 | 0.72 | 3.3 | 15200 | 1.69 | 2.64 | 15200 | 1.69 | 2.64 | 6400 | 0.6 | 3.13 |  |  |  | 12000 | 1.58 | 2.23
04/28/22 | Live | Johnson Controls Inc. (York International Norman) | CHAMPION HEATING AND COOLING | LX SERIES | Singlezone Ducted, Centrally Ducted | 205536061 |  | HRCU-A-CB | TH16B4821 |  | CF48DXA1+TXV | TM9V120D20MP12 | 9.75 | 16.25 | 9.5 |  |  |  |  | FALSE | FALSE | FALSE |  | 59 | 48 | 48 | TRUE | N/A | [5 empty] | R-410A | USA, Canada | 23000 | 1.56 | 4.32 | 47500 | 4.87 | 2.86 | 47500 | 4.87 | 2.86 | 25600 | 1.3 | 5.77 | 50500 | 4.09 | 3.62 | 22000 | 1.56 | 4.13 | 48000 | 4.37 | 3.22 | 48000 | 4.37 | 3.22 | 12700 | 1.51 | 2.46 | 28400 | 3.25 | 2.56 | 28400 | 3.25 | 2.56 | 8900 | 1.08 | 2.42 |  |  |  | 23200 | 3.43 | 1.98
04/28/22 | Live | Johnson Controls Inc. (York International Norman) | CHAMPION HEATING AND COOLING | LX SERIES | Singlezone Ducted, Centrally Ducted | 205536070 |  | HRCU-A-CB | TH16B4821 |  | CF48DXA1+TXV | TP9C120D20MP13 | 9.75 | 16.25 | 9.5 |  |  |  |  | FALSE | FALSE | FALSE |  | 59 | 48 | 48 | TRUE | N/A | [5 empty] | R-410A | USA, Canada | 23000 | 1.56 | 4.32 | 47500 | 4.87 | 2.86 | 47500 | 4.87 | 2.86 | 25600 | 1.3 | 5.77 | 50500 | 4.09 | 3.62 | 22000 | 1.56 | 4.13 | 48000 | 4.37 | 3.22 | 48000 | 4.37 | 3.22 | 12700 | 1.51 | 2.46 | 28400 | 3.25 | 2.56 | 28400 | 3.25 | 2.56 | 8900 | 1.08 | 2.42 |  |  |  | 23200 | 3.43 | 1.98
04/28/22 | Live | Johnson Controls Inc. (York International Norman) | CHAMPION HEATING AND COOLING | LX SERIES | Singlezone Ducted, Centrally Ducted | 205536083 |  | HRCU-A-CB | TH16B4821 |  | CM48DXA1+TXV | TM9V120D20MP12 | 9.75 | 16.25 | 9.5 |  |  |  |  | FALSE | FALSE | FALSE |  | 59 | 48 | 48 | TRUE | N/A | [5 empty] | R-410A | USA, Canada | 23000 | 1.56 | 4.32 | 47500 | 4.87 | 2.86 | 47500 | 4.87 | 2.86 | 25600 | 1.3 | 5.77 | 50500 | 4.09 | 3.62 | 22000 | 1.56 | 4.13 | 48000 | 4.37 | 3.22 | 48000 | 4.37 | 3.22 | 12700 | 1.51 | 2.46 | 28400 | 3.25 | 2.56 | 28400 | 3.25 | 2.56 | 8900 | 1.08 | 2.42 |  |  |  | 23200 | 3.43 | 1.98
04/28/22 | Live | Johnson Controls Inc. (York International Norman) | CHAMPION HEATING AND COOLING | LX SERIES | Singlezone Ducted, Centrally Ducted | 205536092 |  | HRCU-A-CB | TH16B4821 |  | CU48DXA1+TXV | TM9V120D20MP12 | 9.75 | 16.25 | 9.5 |  |  |  |  | FALSE | FALSE | FALSE |  | 59 | 48 | 48 | TRUE | N/A | [5 empty] | R-410A | USA, Canada | 23000 | 1.56 | 4.32 | 47500 | 4.87 | 2.86 | 47500 | 4.87 | 2.86 | 25600 | 1.3 | 5.77 | 50500 | 4.09 | 3.62 | 22000 | 1.56 | 4.13 | 48000 | 4.37 | 3.22 | 48000 | 4.37 | 3.22 | 12700 | 1.51 | 2.46 | 28400 | 3.25 | 2.56 | 28400 | 3.25 | 2.56 | 8900 | 1.08 | 2.42 |  |  |  | 23200 | 3.43 | 1.98
04/28/22 | Live | Johnson Controls Inc. (York International Norman) | CHAMPION HEATING AND COOLING | LX SERIES | Singlezone Ducted, Centrally Ducted | 205536099 |  | HRCU-A-CB | TH16B4821 |  | CM48DBCA1 | TM9V120D20MP12 | 9.75 | 16.25 | 9.5 |  |  |  |  | FALSE | FALSE | FALSE |  | 59 | 48 | 48 | TRUE | N/A | [5 empty] | R-410A | USA, Canada | 23000 | 1.56 | 4.32 | 47500 | 4.87 | 2.86 | 47500 | 4.87 | 2.86 | 25600 | 1.3 | 5.77 | 50500 | 4.09 | 3.62 | 22000 | 1.56 | 4.13 | 48000 | 4.37 | 3.22 | 48000 | 4.37 | 3.22 | 12700 | 1.51 | 2.46 | 28400 | 3.25 | 2.56 | 28400 | 3.25 | 2.56 | 8900 | 1.08 | 2.42 |  |  |  | 23200 | 3.43 | 1.98
04/28/22 | Live | Johnson Controls Inc. (York International Norman) | CHAMPION HEATING AND COOLING | LX SERIES | Singlezone Ducted, Centrally Ducted | 205536109 |  | HRCU-A-CB | TH16B4821 |  | CM48DXA1+TXV | TP9C120D20MP13 | 9.75 | 16.25 | 9.5 |  |  |  |  | FALSE | FALSE | FALSE |  | 59 | 48 | 48 | TRUE | N/A | [5 empty] | R-410A | USA, Canada | 23000 | 1.56 | 4.32 | 47500 | 4.87 | 2.86 | 47500 | 4.87 | 2.86 | 25600 | 1.3 | 5.77 | 50500 | 4.09 | 3.62 | 22000 | 1.56 | 4.13 | 48000 | 4.37 | 3.22 | 48000 | 4.37 | 3.22 | 12700 | 1.51 | 2.46 | 28400 | 3.25 | 2.56 | 28400 | 3.25 | 2.56 | 8900 | 1.08 | 2.42 |  |  |  | 23200 | 3.43 | 1.98
04/28/22 | Live | Johnson Controls Inc. (York International Norman) | CHAMPION HEATING AND COOLING | LX SERIES | Singlezone Ducted, Centrally Ducted | 205536117 |  | HRCU-A-CB | TH16B4821 |  | CU48DXA1+TXV | TP9C120D20MP13 | 9.75 | 16.25 | 9.5 |  |  |  |  | FALSE | FALSE | FALSE |  | 59 | 48 | 48 | TRUE | N/A | [5 empty] | R-410A | USA, Canada | 23000 | 1.56 | 4.32 | 47500 | 4.87 | 2.86 | 47500 | 4.87 | 2.86 | 25600 | 1.3 | 5.77 | 50500 | 4.09 | 3.62 | 22000 | 1.56 | 4.13 | 48000 | 4.37 | 3.22 | 48000 | 4.37 | 3.22 | 12700 | 1.51 | 2.46 | 28400 | 3.25 | 2.56 | 28400 | 3.25 | 2.56 | 8900 | 1.08 | 2.42 |  |  |  | 23200 | 3.43 | 1.98
04/28/22 | Live | Johnson Controls Inc. (York International Norman) | CHAMPION HEATING AND COOLING | LX SERIES | Singlezone Ducted, Centrally Ducted | 205536125 |  | HRCU-A-CB | TH16B4821 |  | CM48DBCA1 | TP9C120D20MP13 | 9.75 | 16.25 | 9.5 |  |  |  |  | FALSE | FALSE | FALSE |  | 59 | 48 | 48 | TRUE | N/A | [5 empty] | R-410A | USA, Canada | 23000 | 1.56 | 4.32 | 47500 | 4.87 | 2.86 | 47500 | 4.87 | 2.86 | 25600 | 1.3 | 5.77 | 50500 | 4.09 | 3.62 | 22000 | 1.56 | 4.13 | 48000 | 4.37 | 3.22 | 48000 | 4.37 | 3.22 | 12700 | 1.51 | 2.46 | 28400 | 3.25 | 2.56 | 28400 | 3.25 | 2.56 | 8900 | 1.08 | 2.42 |  |  |  | 23200 | 3.43 | 1.98
04/28/22 | Live | Johnson Controls Inc. (York International Norman) | CHAMPION HEATING AND COOLING | LX SERIES | Singlezone Ducted, Centrally Ducted | 206782450 |  | HRCU-A-CB | TH16B4821 |  | CF64DXA1+TXV | TM9V120D20MP12 | 10 | 16.25 | 9.75 |  |  |  |  | FALSE | FALSE | FALSE |  | 63 | 52 | 52 | TRUE | N/A | [5 empty] | R-410A | USA, Canada | 22200 | 1.55 | 4.2 | 48000 | 4.8 | 2.93 | 48000 | 4.8 | 2.93 | 25000 | 1.29 | 5.68 | 51500 | 4.09 | 3.69 | 20600 | 1.49 | 4.05 | 46500 | 4.03 | 3.38 | 46500 | 4.03 | 3.38 | 11300 | 1.44 | 2.3 | 29400 | 3.14 | 2.74 | 29400 | 3.14 | 2.74 | 7500 | 1 | 2.2 |  |  |  | 24200 | 3.09 | 2.3
04/28/22 | Live | Johnson Controls Inc. (York International Norman) | CHAMPION HEATING AND COOLING | LX SERIES | Singlezone Ducted, Centrally Ducted | 206782454 |  | HRCU-A-CB | TH16B4821 |  | CF64DXA1+TXV | TP9C120D20MP13 | 10 | 16.25 | 9.75 |  |  |  |  | FALSE | FALSE | FALSE |  | 63 | 52 | 52 | TRUE | N/A | [5 empty] | R-410A | USA, Canada | 22200 | 1.55 | 4.2 | 48000 | 4.8 | 2.93 | 48000 | 4.8 | 2.93 | 25000 | 1.29 | 5.68 | 51500 | 4.09 | 3.69 | 20600 | 1.49 | 4.05 | 46500 | 4.03 | 3.38 | 46500 | 4.03 | 3.38 | 11300 | 1.44 | 2.3 | 29400 | 3.14 | 2.74 | 29400 | 3.14 | 2.74 | 7500 | 1 | 2.2 |  |  |  | 24200 | 3.09 | 2.3
04/28/22 | Live | Johnson Controls Inc. (York International Norman) | CHAMPION HEATING AND COOLING | LX SERIES | Singlezone Ducted, Centrally Ducted | 206782460 |  | HRCU-A-CB | TH16B4821 |  | CM64DXA1+TXV | TM9V120D20MP12 | 10 | 16.25 | 9.75 |  |  |  |  | FALSE | FALSE | FALSE |  | 63 | 52 | 52 | TRUE | N/A | [5 empty] | R-410A | USA, Canada | 22200 | 1.55 | 4.2 | 48000 | 4.8 | 2.93 | 48000 | 4.8 | 2.93 | 25000 | 1.29 | 5.68 | 51500 | 4.09 | 3.69 | 20600 | 1.49 | 4.05 | 46500 | 4.03 | 3.38 | 46500 | 4.03 | 3.38 | 11300 | 1.44 | 2.3 | 29400 | 3.14 | 2.74 | 29400 | 3.14 | 2.74 | 7500 | 1 | 2.2 |  |  |  | 24200 | 3.09 | 2.3
04/28/22 | Live | Johnson Controls Inc. (York International Norman) | CHAMPION HEATING AND COOLING | LX SERIES | Singlezone Ducted, Centrally Ducted | 206782464 |  | HRCU-A-CB | TH16B4821 |  | CM64DXA1+TXV | TP9C120D20MP13 | 10 | 16.25 | 9.75 |  |  |  |  | FALSE | FALSE | FALSE |  | 63 | 52 | 52 | TRUE | N/A | [5 empty] | R-410A | USA, Canada | 22200 | 1.55 | 4.2 | 48000 | 4.8 | 2.93 | 48000 | 4.8 | 2.93 | 25000 | 1.29 | 5.68 | 51500 | 4.09 | 3.69 | 20600 | 1.49 | 4.05 | 46500 | 4.03 | 3.38 | 46500 | 4.03 | 3.38 | 11300 | 1.44 | 2.3 | 29400 | 3.14 | 2.74 | 29400 | 3.14 | 2.74 | 7500 | 1 | 2.2 |  |  |  | 24200 | 3.09 | 2.3
04/28/22 | Live | Johnson Controls Inc. (York International Norman) | CHAMPION HEATING AND COOLING | LX SERIES | Singlezone Ducted, Centrally Ducted | 206782478 |  | HRCU-A-CB | TH16B4821 |  | CF48DXA1+TXV | TM9V100C20MP12 | 9.5 | 16 | 9.25 |  |  |  |  | FALSE | FALSE | FALSE |  | 58 | 47 | 47 | TRUE | N/A | [5 empty] | R-410A | USA, Canada | 22800 | 1.55 | 4.31 | 47000 | 4.95 | 2.78 | 47000 | 4.95 | 2.78 | 25200 | 1.29 | 5.73 | 50000 | 4.07 | 3.6 | 21800 | 1.59 | 4.02 | 48000 | 4.42 | 3.18 | 48000 | 4.42 | 3.18 | 12500 | 1.57 | 2.33 | 28200 | 3.25 | 2.54 | 28200 | 3.25 | 2.54 | 8700 | 1.13 | 2.26 |  |  |  | 23000 | 3.48 | 1.94
04/28/22 | Live | Johnson Controls Inc. (York International Norman) | CHAMPION HEATING AND COOLING | LX SERIES | Singlezone Ducted, Centrally Ducted | 206782482 |  | HRCU-A-CB | TH16B4821 |  | CF48DXA1+TXV | TP9C100C20MP13 | 9.5 | 16 | 9.25 |  |  |  |  | FALSE | FALSE | FALSE |  | 58 | 47 | 47 | TRUE | N/A | [5 empty] | R-410A | USA, Canada | 22800 | 1.55 | 4.31 | 47000 | 4.95 | 2.78 | 47000 | 4.95 | 2.78 | 25200 | 1.29 | 5.73 | 50000 | 4.07 | 3.6 | 21800 | 1.59 | 4.02 | 48000 | 4.42 | 3.18 | 48000 | 4.42 | 3.18 | 12500 | 1.57 | 2.33 | 28200 | 3.25 | 2.54 | 28200 | 3.25 | 2.54 | 8700 | 1.13 | 2.26 |  |  |  | 23000 | 3.48 | 1.94
04/28/22 | Live | Johnson Controls Inc. (York International Norman) | CHAMPION HEATING AND COOLING | LX SERIES | Singlezone Ducted, Centrally Ducted | 206782488 |  | HRCU-A-CB | TH16B4821 |  | CM48DXA1+TXV | TM9V100C20MP12 | 9.5 | 16 | 9.25 |  |  |  |  | FALSE | FALSE | FALSE |  | 58 | 47 | 47 | TRUE | N/A | [5 empty] | R-410A | USA, Canada | 22800 | 1.55 | 4.31 | 47000 | 4.95 | 2.78 | 47000 | 4.95 | 2.78 | 25200 | 1.29 | 5.73 | 50000 | 4.07 | 3.6 | 21800 | 1.59 | 4.02 | 48000 | 4.42 | 3.18 | 48000 | 4.42 | 3.18 | 12500 | 1.57 | 2.33 | 28200 | 3.25 | 2.54 | 28200 | 3.25 | 2.54 | 8700 | 1.13 | 2.26 |  |  |  | 23000 | 3.48 | 1.94
04/28/22 | Live | Johnson Controls Inc. (York International Norman) | CHAMPION HEATING AND COOLING | LX SERIES | Singlezone Ducted, Centrally Ducted | 206782492 |  | HRCU-A-CB | TH16B4821 |  | CU48DXA1+TXV | TM9V100C20MP12 | 9.5 | 16 | 9.25 |  |  |  |  | FALSE | FALSE | FALSE |  | 58 | 47 | 47 | TRUE | N/A | [5 empty] | R-410A | USA, Canada | 22800 | 1.55 | 4.31 | 47000 | 4.95 | 2.78 | 47000 | 4.95 | 2.78 | 25200 | 1.29 | 5.73 | 50000 | 4.07 | 3.6 | 21800 | 1.59 | 4.02 | 48000 | 4.42 | 3.18 | 48000 | 4.42 | 3.18 | 12500 | 1.57 | 2.33 | 28200 | 3.25 | 2.54 | 28200 | 3.25 | 2.54 | 8700 | 1.13 | 2.26 |  |  |  | 23000 | 3.48 | 1.94
04/28/22 | Live | Johnson Controls Inc. (York International Norman) | CHAMPION HEATING AND COOLING | LX SERIES | Singlezone Ducted, Centrally Ducted | 206782496 |  | HRCU-A-CB | TH16B4821 |  | CM48DBCA1 | TM9V100C20MP12 | 9.5 | 16 | 9.25 |  |  |  |  | FALSE | FALSE | FALSE |  | 58 | 47 | 47 | TRUE | N/A | [5 empty] | R-410A | USA, Canada | 22800 | 1.55 | 4.31 | 47000 | 4.95 | 2.78 | 47000 | 4.95 | 2.78 | 25200 | 1.29 | 5.73 | 50000 | 4.07 | 3.6 | 21800 | 1.59 | 4.02 | 48000 | 4.42 | 3.18 | 48000 | 4.42 | 3.18 | 12500 | 1.57 | 2.33 | 28200 | 3.25 | 2.54 | 28200 | 3.25 | 2.54 | 8700 | 1.13 | 2.26 |  |  |  | 23000 | 3.48 | 1.94
04/28/22 | Live | Johnson Controls Inc. (York International Norman) | CHAMPION HEATING AND COOLING | LX SERIES | Singlezone Ducted, Centrally Ducted | 206782500 |  | HRCU-A-CB | TH16B4821 |  | CM48DXA1+TXV | TP9C100C20MP13 | 9.5 | 16 | 9.25 |  |  |  |  | FALSE | FALSE | FALSE |  | 58 | 47 | 47 | TRUE | N/A | [5 empty] | R-410A | USA, Canada | 22800 | 1.55 | 4.31 | 47000 | 4.95 | 2.78 | 47000 | 4.95 | 2.78 | 25200 | 1.29 | 5.73 | 50000 | 4.07 | 3.6 | 21800 | 1.59 | 4.02 | 48000 | 4.42 | 3.18 | 48000 | 4.42 | 3.18 | 12500 | 1.57 | 2.33 | 28200 | 3.25 | 2.54 | 28200 | 3.25 | 2.54 | 8700 | 1.13 | 2.26 |  |  |  | 23000 | 3.48 | 1.94
04/28/22 | Live | Johnson Controls Inc. (York International Norman) | CHAMPION HEATING AND COOLING | LX SERIES | Singlezone Ducted, Centrally Ducted | 206782504 |  | HRCU-A-CB | TH16B4821 |  | CU48DXA1+TXV | TP9C100C20MP13 | 9.5 | 16 | 9.25 |  |  |  |  | FALSE | FALSE | FALSE |  | 58 | 47 | 47 | TRUE | N/A | [5 empty] | R-410A | USA, Canada | 22800 | 1.55 | 4.31 | 47000 | 4.95 | 2.78 | 47000 | 4.95 | 2.78 | 25200 | 1.29 | 5.73 | 50000 | 4.07 | 3.6 | 21800 | 1.59 | 4.02 | 48000 | 4.42 | 3.18 | 48000 | 4.42 | 3.18 | 12500 | 1.57 | 2.33 | 28200 | 3.25 | 2.54 | 28200 | 3.25 | 2.54 | 8700 | 1.13 | 2.26 |  |  |  | 23000 | 3.48 | 1.94
04/28/22 | Live | Johnson Controls Inc. (York International Norman) | CHAMPION HEATING AND COOLING | LX SERIES | Singlezone Ducted, Centrally Ducted | 206782508 |  | HRCU-A-CB | TH16B4821 |  | CM48DBCA1 | TP9C100C20MP13 | 9.5 | 16 | 9.25 |  |  |  |  | FALSE | FALSE | FALSE |  | 58 | 47 | 47 | TRUE | N/A | [5 empty] | R-410A | USA, Canada | 22800 | 1.55 | 4.31 | 47000 | 4.95 | 2.78 | 47000 | 4.95 | 2.78 | 25200 | 1.29 | 5.73 | 50000 | 4.07 | 3.6 | 21800 | 1.59 | 4.02 | 48000 | 4.42 | 3.18 | 48000 | 4.42 | 3.18 | 12500 | 1.57 | 2.33 | 28200 | 3.25 | 2.54 | 28200 | 3.25 | 2.54 | 8700 | 1.13 | 2.26 |  |  |  | 23000 | 3.48 | 1.94
04/28/22 | Live | Johnson Controls Inc. (York International Norman) | CHAMPION HEATING AND COOLING | LX SERIES | Singlezone Ducted, Centrally Ducted | 206781712 |  | HRCU-A-CB | TH16B4821 |  | CF48DXA1+TXV | TM9V100C16MP12 | 9.75 | 16.25 | 9.25 |  |  |  |  | FALSE | FALSE | FALSE |  | 58 | 47 | 47 | TRUE | N/A | [5 empty] | R-410A | USA, Canada | 22800 | 1.56 | 4.28 | 46500 | 4.77 | 2.86 | 46500 | 4.77 | 2.86 | 25400 | 1.3 | 5.73 | 49500 | 4.02 | 3.61 | 22000 | 1.59 | 4.06 | 48000 | 4.48 | 3.14 | 48000 | 4.48 | 3.14 | 12700 | 1.56 | 2.39 | 28000 | 3.26 | 2.52 | 28000 | 3.26 | 2.52 | 8900 | 1.12 | 2.33 |  |  |  | 22800 | 3.54 | 1.89
04/28/22 | Live | Johnson Controls Inc. (York International Norman) | CHAMPION HEATING AND COOLING | LX SERIES | Singlezone Ducted, Centrally Ducted | 206781716 |  | HRCU-A-CB | TH16B4821 |  | CF48DXA1+TXV | TP9C100C16MP13 | 9.75 | 16.25 | 9.25 |  |  |  |  | FALSE | FALSE | FALSE |  | 58 | 47 | 47 | TRUE | N/A | [5 empty] | R-410A | USA, Canada | 22800 | 1.56 | 4.28 | 46500 | 4.77 | 2.86 | 46500 | 4.77 | 2.86 | 25400 | 1.3 | 5.73 | 49500 | 4.02 | 3.61 | 22000 | 1.59 | 4.06 | 48000 | 4.48 | 3.14 | 48000 | 4.48 | 3.14 | 12700 | 1.56 | 2.39 | 28000 | 3.26 | 2.52 | 28000 | 3.26 | 2.52 | 8900 | 1.12 | 2.33 |  |  |  | 22800 | 3.54 | 1.89
04/28/22 | Live | Johnson Controls Inc. (York International Norman) | CHAMPION HEATING AND COOLING | LX SERIES | Singlezone Ducted, Centrally Ducted | 206781722 |  | HRCU-A-CB | TH16B4821 |  | CM48DXA1+TXV | TM9V100C16MP12 | 9.75 | 16.25 | 9.25 |  |  |  |  | FALSE | FALSE | FALSE |  | 58 | 47 | 47 | TRUE | N/A | [5 empty] | R-410A | USA, Canada | 22800 | 1.56 | 4.28 | 46500 | 4.77 | 2.86 | 46500 | 4.77 | 2.86 | 25400 | 1.3 | 5.73 | 49500 | 4.02 | 3.61 | 22000 | 1.59 | 4.06 | 48000 | 4.48 | 3.14 | 48000 | 4.48 | 3.14 | 12700 | 1.56 | 2.39 | 28000 | 3.26 | 2.52 | 28000 | 3.26 | 2.52 | 8900 | 1.12 | 2.33 |  |  |  | 22800 | 3.54 | 1.89
04/28/22 | Live | Johnson Controls Inc. (York International Norman) | CHAMPION HEATING AND COOLING | LX SERIES | Singlezone Ducted, Centrally Ducted | 206781726 |  | HRCU-A-CB | TH16B4821 |  | CU48DXA1+TXV | TM9V100C16MP12 | 9.75 | 16.25 | 9.25 |  |  |  |  | FALSE | FALSE | FALSE |  | 58 | 47 | 47 | TRUE | N/A | [5 empty] | R-410A | USA, Canada | 22800 | 1.56 | 4.28 | 46500 | 4.77 | 2.86 | 46500 | 4.77 | 2.86 | 25400 | 1.3 | 5.73 | 49500 | 4.02 | 3.61 | 22000 | 1.59 | 4.06 | 48000 | 4.48 | 3.14 | 48000 | 4.48 | 3.14 | 12700 | 1.56 | 2.39 | 28000 | 3.26 | 2.52 | 28000 | 3.26 | 2.52 | 8900 | 1.12 | 2.33 |  |  |  | 22800 | 3.54 | 1.89
04/28/22 | Live | Johnson Controls Inc. (York International Norman) | CHAMPION HEATING AND COOLING | LX SERIES | Singlezone Ducted, Centrally Ducted | 206781730 |  | HRCU-A-CB | TH16B4821 |  | CM48DBCA1 | TM9V100C16MP12 | 9.75 | 16.25 | 9.25 |  |  |  |  | FALSE | FALSE | FALSE |  | 58 | 47 | 47 | TRUE | N/A | [5 empty] | R-410A | USA, Canada | 22800 | 1.56 | 4.28 | 46500 | 4.77 | 2.86 | 46500 | 4.77 | 2.86 | 25400 | 1.3 | 5.73 | 49500 | 4.02 | 3.61 | 22000 | 1.59 | 4.06 | 48000 | 4.48 | 3.14 | 48000 | 4.48 | 3.14 | 12700 | 1.56 | 2.39 | 28000 | 3.26 | 2.52 | 28000 | 3.26 | 2.52 | 8900 | 1.12 | 2.33 |  |  |  | 22800 | 3.54 | 1.89
04/28/22 | Live | Johnson Controls Inc. (York International Norman) | CHAMPION HEATING AND COOLING | LX SERIES | Singlezone Ducted, Centrally Ducted | 206781734 |  | HRCU-A-CB | TH16B4821 |  | CM48DXA1+TXV | TP9C100C16MP13 | 9.75 | 16.25 | 9.25 |  |  |  |  | FALSE | FALSE | FALSE |  | 58 | 47 | 47 | TRUE | N/A | [5 empty] | R-410A | USA, Canada | 22800 | 1.56 | 4.28 | 46500 | 4.77 | 2.86 | 46500 | 4.77 | 2.86 | 25400 | 1.3 | 5.73 | 49500 | 4.02 | 3.61 | 22000 | 1.59 | 4.06 | 48000 | 4.48 | 3.14 | 48000 | 4.48 | 3.14 | 12700 | 1.56 | 2.39 | 28000 | 3.26 | 2.52 | 28000 | 3.26 | 2.52 | 8900 | 1.12 | 2.33 |  |  |  | 22800 | 3.54 | 1.89
04/28/22 | Live | Johnson Controls Inc. (York International Norman) | CHAMPION HEATING AND COOLING | LX SERIES | Singlezone Ducted, Centrally Ducted | 206781738 |  | HRCU-A-CB | TH16B4821 |  | CU48DXA1+TXV | TP9C100C16MP13 | 9.75 | 16.25 | 9.25 |  |  |  |  | FALSE | FALSE | FALSE |  | 58 | 47 | 47 | TRUE | N/A | [5 empty] | R-410A | USA, Canada | 22800 | 1.56 | 4.28 | 46500 | 4.77 | 2.86 | 46500 | 4.77 | 2.86 | 25400 | 1.3 | 5.73 | 49500 | 4.02 | 3.61 | 22000 | 1.59 | 4.06 | 48000 | 4.48 | 3.14 | 48000 | 4.48 | 3.14 | 12700 | 1.56 | 2.39 | 28000 | 3.26 | 2.52 | 28000 | 3.26 | 2.52 | 8900 | 1.12 | 2.33 |  |  |  | 22800 | 3.54 | 1.89
04/28/22 | Live | Johnson Controls Inc. (York International Norman) | CHAMPION HEATING AND COOLING | LX SERIES | Singlezone Ducted, Centrally Ducted | 206781742 |  | HRCU-A-CB | TH16B4821 |  | CM48DBCA1 | TP9C100C16MP13 | 9.75 | 16.25 | 9.25 |  |  |  |  | FALSE | FALSE | FALSE |  | 58 | 47 | 47 | TRUE | N/A | [5 empty] | R-410A | USA, Canada | 22800 | 1.56 | 4.28 | 46500 | 4.77 | 2.86 | 46500 | 4.77 | 2.86 | 25400 | 1.3 | 5.73 | 49500 | 4.02 | 3.61 | 22000 | 1.59 | 4.06 | 48000 | 4.48 | 3.14 | 48000 | 4.48 | 3.14 | 12700 | 1.56 | 2.39 | 28000 | 3.26 | 2.52 | 28000 | 3.26 | 2.52 | 8900 | 1.12 | 2.33 |  |  |  | 22800 | 3.54 | 1.89
04/28/22 | Live | Johnson Controls Inc. (York International Norman) | CHAMPION HEATING AND COOLING | LX SERIES | Singlezone Ducted, Centrally Ducted | 206781752 |  | HRCU-A-CB | TH16B4821 |  | CF48CXA1+TXV | TM9V100C16MP12 | 9.75 | 16.25 | 9.25 |  |  |  |  | FALSE | FALSE | FALSE |  | 58 | 47 | 47 | TRUE | N/A | [5 empty] | R-410A | USA, Canada | 22800 | 1.56 | 4.28 | 46500 | 4.77 | 2.86 | 46500 | 4.77 | 2.86 | 25400 | 1.3 | 5.73 | 49500 | 4.04 | 3.59 | 22000 | 1.6 | 4.03 | 48000 | 4.48 | 3.14 | 48000 | 4.48 | 3.14 | 12700 | 1.56 | 2.39 | 28000 | 3.26 | 2.52 | 28000 | 3.26 | 2.52 | 8900 | 1.12 | 2.33 |  |  |  | 22800 | 3.54 | 1.89
04/28/22 | Live | Johnson Controls Inc. (York International Norman) | CHAMPION HEATING AND COOLING | LX SERIES | Singlezone Ducted, Centrally Ducted | 206781756 |  | HRCU-A-CB | TH16B4821 |  | CF48CXA1+TXV | TP9C100C16MP13 | 9.75 | 16.25 | 9.25 |  |  |  |  | FALSE | FALSE | FALSE |  | 58 | 47 | 47 | TRUE | N/A | [5 empty] | R-410A | USA, Canada | 22800 | 1.56 | 4.28 | 46500 | 4.77 | 2.86 | 46500 | 4.77 | 2.86 | 25400 | 1.3 | 5.73 | 49500 | 4.04 | 3.59 | 22000 | 1.6 | 4.03 | 48000 | 4.48 | 3.14 | 48000 | 4.48 | 3.14 | 12700 | 1.56 | 2.39 | 28000 | 3.26 | 2.52 | 28000 | 3.26 | 2.52 | 8900 | 1.12 | 2.33 |  |  |  | 22800 | 3.54 | 1.89
04/28/22 | Live | Johnson Controls Inc. (York International Norman) | CHAMPION HEATING AND COOLING | LX SERIES | Singlezone Ducted, Centrally Ducted | 202100688 |  | HRCU-A-CB | TH16B4821 |  | CF48CBCA1 | TM9V100C16MP12 | 9.75 | 16.25 | 9.25 |  |  |  |  | FALSE | FALSE | FALSE |  | 58 | 47 | 47 | TRUE | N/A | [5 empty] | R-410A | USA, Canada | 22800 | 1.56 | 4.28 | 46500 | 4.77 | 2.86 | 46500 | 4.77 | 2.86 | 25400 | 1.3 | 5.73 | 49500 | 4.04 | 3.59 | 22000 | 1.6 | 4.03 | 48000 | 4.48 | 3.14 | 48000 | 4.48 | 3.14 | 12700 | 1.56 | 2.39 | 28000 | 3.26 | 2.52 | 28000 | 3.26 | 2.52 | 8900 | 1.12 | 2.33 |  |  |  | 22800 | 3.54 | 1.89
04/28/22 | Live | Johnson Controls Inc. (York International Norman) | CHAMPION HEATING AND COOLING | LX SERIES | Singlezone Ducted, Centrally Ducted | 206781802 |  | HRCU-A-CB | TH16B4821 |  | CM48CXA1+TXV | TM9V100C16MP12 | 9.75 | 16.25 | 9.25 |  |  |  |  | FALSE | FALSE | FALSE |  | 58 | 47 | 47 | TRUE | N/A | [5 empty] | R-410A | USA, Canada | 22800 | 1.56 | 4.28 | 46500 | 4.77 | 2.86 | 46500 | 4.77 | 2.86 | 25400 | 1.3 | 5.73 | 49500 | 4.04 | 3.59 | 22000 | 1.6 | 4.03 | 48000 | 4.48 | 3.14 | 48000 | 4.48 | 3.14 | 12700 | 1.56 | 2.39 | 28000 | 3.26 | 2.52 | 28000 | 3.26 | 2.52 | 8900 | 1.12 | 2.33 |  |  |  | 22800 | 3.54 | 1.89
04/28/22 | Live | Johnson Controls Inc. (York International Norman) | CHAMPION HEATING AND COOLING | LX SERIES | Singlezone Ducted, Centrally Ducted | 206781806 |  | HRCU-A-CB | TH16B4821 |  | CM48CBCA1 | TM9V100C16MP12 | 9.75 | 16.25 | 9.25 |  |  |  |  | FALSE | FALSE | FALSE |  | 58 | 47 | 47 | TRUE | N/A | [5 empty] | R-410A | USA, Canada | 22800 | 1.56 | 4.28 | 46500 | 4.77 | 2.86 | 46500 | 4.77 | 2.86 | 25400 | 1.3 | 5.73 | 49500 | 4.04 | 3.59 | 22000 | 1.6 | 4.03 | 48000 | 4.48 | 3.14 | 48000 | 4.48 | 3.14 | 12700 | 1.56 | 2.39 | 28000 | 3.26 | 2.52 | 28000 | 3.26 | 2.52 | 8900 | 1.12 | 2.33 |  |  |  | 22800 | 3.54 | 1.89
04/28/22 | Live | Johnson Controls Inc. (York International Norman) | CHAMPION HEATING AND COOLING | LX SERIES | Singlezone Ducted, Centrally Ducted | 206781810 |  | HRCU-A-CB | TH16B4821 |  | CU48CXA1+TXV | TM9V100C16MP12 | 9.75 | 16.25 | 9.25 |  |  |  |  | FALSE | FALSE | FALSE |  | 58 | 47 | 47 | TRUE | N/A | [5 empty] | R-410A | USA, Canada | 22800 | 1.56 | 4.28 | 46500 | 4.77 | 2.86 | 46500 | 4.77 | 2.86 | 25400 | 1.3 | 5.73 | 49500 | 4.04 | 3.59 | 22000 | 1.6 | 4.03 | 48000 | 4.48 | 3.14 | 48000 | 4.48 | 3.14 | 12700 | 1.56 | 2.39 | 28000 | 3.26 | 2.52 | 28000 | 3.26 | 2.52 | 8900 | 1.12 | 2.33 |  |  |  | 22800 | 3.54 | 1.89
04/28/22 | Live | Johnson Controls Inc. (York International Norman) | CHAMPION HEATING AND COOLING | LX SERIES | Singlezone Ducted, Centrally Ducted | 202100729 |  | HRCU-A-CB | TH16B4821 |  | CF48CBCA1 | TP9C100C16MP13 | 9.75 | 16.25 | 9.25 |  |  |  |  | FALSE | FALSE | FALSE |  | 58 | 47 | 47 | TRUE | N/A | [5 empty] | R-410A | USA, Canada | 22800 | 1.56 | 4.28 | 46500 | 4.77 | 2.86 | 46500 | 4.77 | 2.86 | 25400 | 1.3 | 5.73 | 49500 | 4.04 | 3.59 | 22000 | 1.6 | 4.03 | 48000 | 4.48 | 3.14 | 48000 | 4.48 | 3.14 | 12700 | 1.56 | 2.39 | 28000 | 3.26 | 2.52 | 28000 | 3.26 | 2.52 | 8900 | 1.12 | 2.33 |  |  |  | 22800 | 3.54 | 1.89
04/28/22 | Live | Johnson Controls Inc. (York International Norman) | CHAMPION HEATING AND COOLING | LX SERIES | Singlezone Ducted, Centrally Ducted | 206782176 |  | HRCU-A-CB | TH16B4821 |  | CM48CXA1+TXV | TP9C100C16MP13 | 9.75 | 16.25 | 9.25 |  |  |  |  | FALSE | FALSE | FALSE |  | 58 | 47 | 47 | TRUE | N/A | [5 empty] | R-410A | USA, Canada | 22800 | 1.56 | 4.28 | 46500 | 4.77 | 2.86 | 46500 | 4.77 | 2.86 | 25400 | 1.3 | 5.73 | 49500 | 4.04 | 3.59 | 22000 | 1.6 | 4.03 | 48000 | 4.48 | 3.14 | 48000 | 4.48 | 3.14 | 12700 | 1.56 | 2.39 | 28000 | 3.26 | 2.52 | 28000 | 3.26 | 2.52 | 8900 | 1.12 | 2.33 |  |  |  | 22800 | 3.54 | 1.89
04/28/22 | Live | Johnson Controls Inc. (York International Norman) | CHAMPION HEATING AND COOLING | LX SERIES | Singlezone Ducted, Centrally Ducted | 206782180 |  | HRCU-A-CB | TH16B4821 |  | CM48CBCA1 | TP9C100C16MP13 | 9.75 | 16.25 | 9.25 |  |  |  |  | FALSE | FALSE | FALSE |  | 58 | 47 | 47 | TRUE | N/A | [5 empty] | R-410A | USA, Canada | 22800 | 1.56 | 4.28 | 46500 | 4.77 | 2.86 | 46500 | 4.77 | 2.86 | 25400 | 1.3 | 5.73 | 49500 | 4.04 | 3.59 | 22000 | 1.6 | 4.03 | 48000 | 4.48 | 3.14 | 48000 | 4.48 | 3.14 | 12700 | 1.56 | 2.39 | 28000 | 3.26 | 2.52 | 28000 | 3.26 | 2.52 | 8900 | 1.12 | 2.33 |  |  |  | 22800 | 3.54 | 1.89
04/28/22 | Live | Johnson Controls Inc. (York International Norman) | CHAMPION HEATING AND COOLING | LX SERIES | Singlezone Ducted, Centrally Ducted | 206782184 |  | HRCU-A-CB | TH16B4821 |  | CU48CXA1+TXV | TP9C100C16MP13 | 9.75 | 16.25 | 9.25 |  |  |  |  | FALSE | FALSE | FALSE |  | 58 | 47 | 47 | TRUE | N/A | [5 empty] | R-410A | USA, Canada | 22800 | 1.56 | 4.28 | 46500 | 4.77 | 2.86 | 46500 | 4.77 | 2.86 | 25400 | 1.3 | 5.73 | 49500 | 4.04 | 3.59 | 22000 | 1.6 | 4.03 | 48000 | 4.48 | 3.14 | 48000 | 4.48 | 3.14 | 12700 | 1.56 | 2.39 | 28000 | 3.26 | 2.52 | 28000 | 3.26 | 2.52 | 8900 | 1.12 | 2.33 |  |  |  | 22800 | 3.54 | 1.89
04/28/22 | Live | Johnson Controls Inc. (York International Norman) | CHAMPION HEATING AND COOLING | LX SERIES | Singlezone Ducted, Centrally Ducted | 206781820 |  | HRCU-A-CB | TH16B4821 |  | CF64DXA1+TXV | TM9V080C16MP12 | 9.75 | 16 | 9.5 |  |  |  |  | FALSE | FALSE | FALSE |  | 64 | 52 | 52 | TRUE | N/A | [5 empty] | R-410A | USA, Canada | 22200 | 1.58 | 4.12 | 48000 | 4.92 | 2.86 | 48000 | 4.92 | 2.86 | 25000 | 1.32 | 5.55 | 51000 | 4.18 | 3.58 | 20800 | 1.52 | 4.01 | 46500 | 4.13 | 3.3 | 46500 | 4.13 | 3.3 | 11500 | 1.48 | 2.28 | 29800 | 3.26 | 2.68 | 29800 | 3.26 | 2.68 | 7700 | 1.04 | 2.17 |  |  |  | 24600 | 3.19 | 2.26
04/28/22 | Live | Johnson Controls Inc. (York International Norman) | CHAMPION HEATING AND COOLING | LX SERIES | Singlezone Ducted, Centrally Ducted | 206781824 |  | HRCU-A-CB | TH16B4821 |  | CF64DXA1+TXV | TP9C080C16MP13 | 9.75 | 16 | 9.5 |  |  |  |  | FALSE | FALSE | FALSE |  | 64 | 52 | 52 | TRUE | N/A | [5 empty] | R-410A | USA, Canada | 22200 | 1.58 | 4.12 | 48000 | 4.92 | 2.86 | 48000 | 4.92 | 2.86 | 25000 | 1.32 | 5.55 | 51000 | 4.18 | 3.58 | 20800 | 1.52 | 4.01 | 46500 | 4.13 | 3.3 | 46500 | 4.13 | 3.3 | 11500 | 1.48 | 2.28 | 29800 | 3.26 | 2.68 | 29800 | 3.26 | 2.68 | 7700 | 1.04 | 2.17 |  |  |  | 24600 | 3.19 | 2.26
04/28/22 | Live | Johnson Controls Inc. (York International Norman) | CHAMPION HEATING AND COOLING | LX SERIES | Singlezone Ducted, Centrally Ducted | 206781830 |  | HRCU-A-CB | TH16B4821 |  | CM64DXA1+TXV | TM9V080C16MP12 | 9.75 | 16 | 9.5 |  |  |  |  | FALSE | FALSE | FALSE |  | 64 | 52 | 52 | TRUE | N/A | [5 empty] | R-410A | USA, Canada | 22200 | 1.58 | 4.12 | 48000 | 4.92 | 2.86 | 48000 | 4.92 | 2.86 | 25000 | 1.32 | 5.55 | 51000 | 4.18 | 3.58 | 20800 | 1.52 | 4.01 | 46500 | 4.13 | 3.3 | 46500 | 4.13 | 3.3 | 11500 | 1.48 | 2.28 | 29800 | 3.26 | 2.68 | 29800 | 3.26 | 2.68 | 7700 | 1.04 | 2.17 |  |  |  | 24600 | 3.19 | 2.26
04/28/22 | Live | Johnson Controls Inc. (York International Norman) | CHAMPION HEATING AND COOLING | LX SERIES | Singlezone Ducted, Centrally Ducted | 206781834 |  | HRCU-A-CB | TH16B4821 |  | CM64DXA1+TXV | TP9C080C16MP13 | 9.75 | 16 | 9.5 |  |  |  |  | FALSE | FALSE | FALSE |  | 64 | 52 | 52 | TRUE | N/A | [5 empty] | R-410A | USA, Canada | 22200 | 1.58 | 4.12 | 48000 | 4.92 | 2.86 | 48000 | 4.92 | 2.86 | 25000 | 1.32 | 5.55 | 51000 | 4.18 | 3.58 | 20800 | 1.52 | 4.01 | 46500 | 4.13 | 3.3 | 46500 | 4.13 | 3.3 | 11500 | 1.48 | 2.28 | 29800 | 3.26 | 2.68 | 29800 | 3.26 | 2.68 | 7700 | 1.04 | 2.17 |  |  |  | 24600 | 3.19 | 2.26
04/28/22 | Live | Johnson Controls Inc. (York International Norman) | CHAMPION HEATING AND COOLING | LX SERIES | Singlezone Ducted, Centrally Ducted | 206781840 |  | HRCU-A-CB | TH16B4821 |  | CF48DXA1+TXV | TM9V080C16MP12 | 9.5 | 16 | 9.25 |  |  |  |  | FALSE | FALSE | FALSE |  | 58 | 47 | 47 | TRUE | N/A | [5 empty] | R-410A | USA, Canada | 22800 | 1.58 | 4.23 | 46500 | 4.89 | 2.79 | 46500 | 4.89 | 2.79 | 25400 | 1.32 | 5.64 | 49500 | 4.09 | 3.55 | 22000 | 1.6 | 4.03 | 48000 | 4.51 | 3.12 | 48000 | 4.51 | 3.12 | 12700 | 1.57 | 2.37 | 28200 | 3.31 | 2.5 | 28200 | 3.31 | 2.5 | 8900 | 1.13 | 2.31 |  |  |  | 23000 | 3.57 | 1.89
04/28/22 | Live | Johnson Controls Inc. (York International Norman) | CHAMPION HEATING AND COOLING | LX SERIES | Singlezone Ducted, Centrally Ducted | 206781844 |  | HRCU-A-CB | TH16B4821 |  | CF48DXA1+TXV | TP9C080C16MP13 | 9.5 | 16 | 9.25 |  |  |  |  | FALSE | FALSE | FALSE |  | 58 | 47 | 47 | TRUE | N/A | [5 empty] | R-410A | USA, Canada | 22800 | 1.58 | 4.23 | 46500 | 4.89 | 2.79 | 46500 | 4.89 | 2.79 | 25400 | 1.32 | 5.64 | 49500 | 4.09 | 3.55 | 22000 | 1.6 | 4.03 | 48000 | 4.51 | 3.12 | 48000 | 4.51 | 3.12 | 12700 | 1.57 | 2.37 | 28200 | 3.31 | 2.5 | 28200 | 3.31 | 2.5 | 8900 | 1.13 | 2.31 |  |  |  | 23000 | 3.57 | 1.89
04/28/22 | Live | Johnson Controls Inc. (York International Norman) | CHAMPION HEATING AND COOLING | LX SERIES | Singlezone Ducted, Centrally Ducted | 206781850 |  | HRCU-A-CB | TH16B4821 |  | CM48DXA1+TXV | TM9V080C16MP12 | 9.5 | 16 | 9.25 |  |  |  |  | FALSE | FALSE | FALSE |  | 58 | 47 | 47 | TRUE | N/A | [5 empty] | R-410A | USA, Canada | 22800 | 1.58 | 4.23 | 46500 | 4.89 | 2.79 | 46500 | 4.89 | 2.79 | 25400 | 1.32 | 5.64 | 49500 | 4.09 | 3.55 | 22000 | 1.6 | 4.03 | 48000 | 4.51 | 3.12 | 48000 | 4.51 | 3.12 | 12700 | 1.57 | 2.37 | 28200 | 3.31 | 2.5 | 28200 | 3.31 | 2.5 | 8900 | 1.13 | 2.31 |  |  |  | 23000 | 3.57 | 1.89
04/28/22 | Live | Johnson Controls Inc. (York International Norman) | CHAMPION HEATING AND COOLING | LX SERIES | Singlezone Ducted, Centrally Ducted | 206781854 |  | HRCU-A-CB | TH16B4821 |  | CU48DXA1+TXV | TM9V080C16MP12 | 9.5 | 16 | 9.25 |  |  |  |  | FALSE | FALSE | FALSE |  | 58 | 47 | 47 | TRUE | N/A | [5 empty] | R-410A | USA, Canada | 22800 | 1.58 | 4.23 | 46500 | 4.89 | 2.79 | 46500 | 4.89 | 2.79 | 25400 | 1.32 | 5.64 | 49500 | 4.09 | 3.55 | 22000 | 1.6 | 4.03 | 48000 | 4.51 | 3.12 | 48000 | 4.51 | 3.12 | 12700 | 1.57 | 2.37 | 28200 | 3.31 | 2.5 | 28200 | 3.31 | 2.5 | 8900 | 1.13 | 2.31 |  |  |  | 23000 | 3.57 | 1.89
04/28/22 | Live | Johnson Controls Inc. (York International Norman) | CHAMPION HEATING AND COOLING | LX SERIES | Singlezone Ducted, Centrally Ducted | 206781858 |  | HRCU-A-CB | TH16B4821 |  | CM48DBCA1 | TM9V080C16MP12 | 9.5 | 16 | 9.25 |  |  |  |  | FALSE | FALSE | FALSE |  | 58 | 47 | 47 | TRUE | N/A | [5 empty] | R-410A | USA, Canada | 22800 | 1.58 | 4.23 | 46500 | 4.89 | 2.79 | 46500 | 4.89 | 2.79 | 25400 | 1.32 | 5.64 | 49500 | 4.09 | 3.55 | 22000 | 1.6 | 4.03 | 48000 | 4.51 | 3.12 | 48000 | 4.51 | 3.12 | 12700 | 1.57 | 2.37 | 28200 | 3.31 | 2.5 | 28200 | 3.31 | 2.5 | 8900 | 1.13 | 2.31 |  |  |  | 23000 | 3.57 | 1.89
04/28/22 | Live | Johnson Controls Inc. (York International Norman) | CHAMPION HEATING AND COOLING | LX SERIES | Singlezone Ducted, Centrally Ducted | 206781862 |  | HRCU-A-CB | TH16B4821 |  | CM48DXA1+TXV | TP9C080C16MP13 | 9.5 | 16 | 9.25 |  |  |  |  | FALSE | FALSE | FALSE |  | 58 | 47 | 47 | TRUE | N/A | [5 empty] | R-410A | USA, Canada | 22800 | 1.58 | 4.23 | 46500 | 4.89 | 2.79 | 46500 | 4.89 | 2.79 | 25400 | 1.32 | 5.64 | 49500 | 4.09 | 3.55 | 22000 | 1.6 | 4.03 | 48000 | 4.51 | 3.12 | 48000 | 4.51 | 3.12 | 12700 | 1.57 | 2.37 | 28200 | 3.31 | 2.5 | 28200 | 3.31 | 2.5 | 8900 | 1.13 | 2.31 |  |  |  | 23000 | 3.57 | 1.89
04/28/22 | Live | Johnson Controls Inc. (York International Norman) | CHAMPION HEATING AND COOLING | LX SERIES | Singlezone Ducted, Centrally Ducted | 206781866 |  | HRCU-A-CB | TH16B4821 |  | CU48DXA1+TXV | TP9C080C16MP13 | 9.5 | 16 | 9.25 |  |  |  |  | FALSE | FALSE | FALSE |  | 58 | 47 | 47 | TRUE | N/A | [5 empty] | R-410A | USA, Canada | 22800 | 1.58 | 4.23 | 46500 | 4.89 | 2.79 | 46500 | 4.89 | 2.79 | 25400 | 1.32 | 5.64 | 49500 | 4.09 | 3.55 | 22000 | 1.6 | 4.03 | 48000 | 4.51 | 3.12 | 48000 | 4.51 | 3.12 | 12700 | 1.57 | 2.37 | 28200 | 3.31 | 2.5 | 28200 | 3.31 | 2.5 | 8900 | 1.13 | 2.31 |  |  |  | 23000 | 3.57 | 1.89
04/28/22 | Live | Johnson Controls Inc. (York International Norman) | CHAMPION HEATING AND COOLING | LX SERIES | Singlezone Ducted, Centrally Ducted | 206781870 |  | HRCU-A-CB | TH16B4821 |  | CM48DBCA1 | TP9C080C16MP13 | 9.5 | 16 | 9.25 |  |  |  |  | FALSE | FALSE | FALSE |  | 58 | 47 | 47 | TRUE | N/A | [5 empty] | R-410A | USA, Canada | 22800 | 1.58 | 4.23 | 46500 | 4.89 | 2.79 | 46500 | 4.89 | 2.79 | 25400 | 1.32 | 5.64 | 49500 | 4.09 | 3.55 | 22000 | 1.6 | 4.03 | 48000 | 4.51 | 3.12 | 48000 | 4.51 | 3.12 | 12700 | 1.57 | 2.37 | 28200 | 3.31 | 2.5 | 28200 | 3.31 | 2.5 | 8900 | 1.13 | 2.31 |  |  |  | 23000 | 3.57 | 1.89
04/28/22 | Live | Johnson Controls Inc. (York International Norman) | CHAMPION HEATING AND COOLING | LX SERIES | Singlezone Ducted, Centrally Ducted | 206781880 |  | HRCU-A-CB | TH16B4821 |  | CF48CXA1+TXV | TM9V080C16MP12 | 9.5 | 16 | 9.25 |  |  |  |  | FALSE | FALSE | FALSE |  | 58 | 47 | 47 | TRUE | N/A | [5 empty] | R-410A | USA, Canada | 22800 | 1.58 | 4.23 | 46500 | 4.89 | 2.79 | 46500 | 4.89 | 2.79 | 25400 | 1.32 | 5.64 | 49500 | 4.11 | 3.53 | 22000 | 1.6 | 4.03 | 48000 | 4.51 | 3.12 | 48000 | 4.51 | 3.12 | 12700 | 1.57 | 2.37 | 28200 | 3.33 | 2.48 | 28200 | 3.33 | 2.48 | 8900 | 1.13 | 2.31 |  |  |  | 23000 | 3.57 | 1.89
04/28/22 | Live | Johnson Controls Inc. (York International Norman) | CHAMPION HEATING AND COOLING | LX SERIES | Singlezone Ducted, Centrally Ducted | 206781884 |  | HRCU-A-CB | TH16B4821 |  | CF48CXA1+TXV | TP9C080C16MP13 | 9.5 | 16 | 9.25 |  |  |  |  | FALSE | FALSE | FALSE |  | 58 | 47 | 47 | TRUE | N/A | [5 empty] | R-410A | USA, Canada | 22800 | 1.58 | 4.23 | 46500 | 4.89 | 2.79 | 46500 | 4.89 | 2.79 | 25400 | 1.32 | 5.64 | 49500 | 4.11 | 3.53 | 22000 | 1.6 | 4.03 | 48000 | 4.51 | 3.12 | 48000 | 4.51 | 3.12 | 12700 | 1.57 | 2.37 | 28200 | 3.33 | 2.48 | 28200 | 3.33 | 2.48 | 8900 | 1.13 | 2.31 |  |  |  | 23000 | 3.57 | 1.89
04/28/22 | Live | Johnson Controls Inc. (York International Norman) | CHAMPION HEATING AND COOLING | LX SERIES | Singlezone Ducted, Centrally Ducted | 202100683 |  | HRCU-A-CB | TH16B4821 |  | CF48CBCA1 | TM9V080C16MP12 | 9.5 | 16 | 9.25 |  |  |  |  | FALSE | FALSE | FALSE |  | 58 | 47 | 47 | TRUE | N/A | [5 empty] | R-410A | USA, Canada | 22800 | 1.58 | 4.23 | 46500 | 4.89 | 2.79 | 46500 | 4.89 | 2.79 | 25400 | 1.32 | 5.64 | 49500 | 4.11 | 3.53 | 22000 | 1.6 | 4.03 | 48000 | 4.51 | 3.12 | 48000 | 4.51 | 3.12 | 12700 | 1.57 | 2.37 | 28200 | 3.33 | 2.48 | 28200 | 3.33 | 2.48 | 8900 | 1.13 | 2.31 |  |  |  | 23000 | 3.57 | 1.89
04/28/22 | Live | Johnson Controls Inc. (York International Norman) | CHAMPION HEATING AND COOLING | LX SERIES | Singlezone Ducted, Centrally Ducted | 206782188 |  | HRCU-A-CB | TH16B4821 |  | CM48CXA1+TXV | TM9V080C16MP12 | 9.5 | 16 | 9.25 |  |  |  |  | FALSE | FALSE | FALSE |  | 58 | 47 | 47 | TRUE | N/A | [5 empty] | R-410A | USA, Canada | 22800 | 1.58 | 4.23 | 46500 | 4.89 | 2.79 | 46500 | 4.89 | 2.79 | 25400 | 1.32 | 5.64 | 49500 | 4.11 | 3.53 | 22000 | 1.6 | 4.03 | 48000 | 4.51 | 3.12 | 48000 | 4.51 | 3.12 | 12700 | 1.57 | 2.37 | 28200 | 3.33 | 2.48 | 28200 | 3.33 | 2.48 | 8900 | 1.13 | 2.31 |  |  |  | 23000 | 3.57 | 1.89
04/28/22 | Live | Johnson Controls Inc. (York International Norman) | CHAMPION HEATING AND COOLING | LX SERIES | Singlezone Ducted, Centrally Ducted | 206782192 |  | HRCU-A-CB | TH16B4821 |  | CM48CBCA1 | TM9V080C16MP12 | 9.5 | 16 | 9.25 |  |  |  |  | FALSE | FALSE | FALSE |  | 58 | 47 | 47 | TRUE | N/A | [5 empty] | R-410A | USA, Canada | 22800 | 1.58 | 4.23 | 46500 | 4.89 | 2.79 | 46500 | 4.89 | 2.79 | 25400 | 1.32 | 5.64 | 49500 | 4.11 | 3.53 | 22000 | 1.6 | 4.03 | 48000 | 4.51 | 3.12 | 48000 | 4.51 | 3.12 | 12700 | 1.57 | 2.37 | 28200 | 3.33 | 2.48 | 28200 | 3.33 | 2.48 | 8900 | 1.13 | 2.31 |  |  |  | 23000 | 3.57 | 1.89
04/28/22 | Live | Johnson Controls Inc. (York International Norman) | CHAMPION HEATING AND COOLING | LX SERIES | Singlezone Ducted, Centrally Ducted | 206782196 |  | HRCU-A-CB | TH16B4821 |  | CU48CXA1+TXV | TM9V080C16MP12 | 9.5 | 16 | 9.25 |  |  |  |  | FALSE | FALSE | FALSE |  | 58 | 47 | 47 | TRUE | N/A | [5 empty] | R-410A | USA, Canada | 22800 | 1.58 | 4.23 | 46500 | 4.89 | 2.79 | 46500 | 4.89 | 2.79 | 25400 | 1.32 | 5.64 | 49500 | 4.11 | 3.53 | 22000 | 1.6 | 4.03 | 48000 | 4.51 | 3.12 | 48000 | 4.51 | 3.12 | 12700 | 1.57 | 2.37 | 28200 | 3.33 | 2.48 | 28200 | 3.33 | 2.48 | 8900 | 1.13 | 2.31 |  |  |  | 23000 | 3.57 | 1.89
04/28/22 | Live | Johnson Controls Inc. (York International Norman) | CHAMPION HEATING AND COOLING | LX SERIES | Singlezone Ducted, Centrally Ducted | 202100723 |  | HRCU-A-CB | TH16B4821 |  | CF48CBCA1 | TP9C080C16MP13 | 9.5 | 16 | 9.25 |  |  |  |  | FALSE | FALSE | FALSE |  | 58 | 47 | 47 | TRUE | N/A | [5 empty] | R-410A | USA, Canada | 22800 | 1.58 | 4.23 | 46500 | 4.89 | 2.79 | 46500 | 4.89 | 2.79 | 25400 | 1.32 | 5.64 | 49500 | 4.11 | 3.53 | 22000 | 1.6 | 4.03 | 48000 | 4.51 | 3.12 | 48000 | 4.51 | 3.12 | 12700 | 1.57 | 2.37 | 28200 | 3.33 | 2.48 | 28200 | 3.33 | 2.48 | 8900 | 1.13 | 2.31 |  |  |  | 23000 | 3.57 | 1.89
04/28/22 | Live | Johnson Controls Inc. (York International Norman) | CHAMPION HEATING AND COOLING | LX SERIES | Singlezone Ducted, Centrally Ducted | 206782220 |  | HRCU-A-CB | TH16B4821 |  | CM48CBCA1 | TP9C080C16MP13 | 9.5 | 16 | 9.25 |  |  |  |  | FALSE | FALSE | FALSE |  | 58 | 47 | 47 | TRUE | N/A | [5 empty] | R-410A | USA, Canada | 22800 | 1.58 | 4.23 | 46500 | 4.89 | 2.79 | 46500 | 4.89 | 2.79 | 25400 | 1.32 | 5.64 | 49500 | 4.11 | 3.53 | 22000 | 1.6 | 4.03 | 48000 | 4.51 | 3.12 | 48000 | 4.51 | 3.12 | 12700 | 1.57 | 2.37 | 28200 | 3.33 | 2.48 | 28200 | 3.33 | 2.48 | 8900 | 1.13 | 2.31 |  |  |  | 23000 | 3.57 | 1.89
04/28/22 | Live | Johnson Controls Inc. (York International Norman) | CHAMPION HEATING AND COOLING | LX SERIES | Singlezone Ducted, Centrally Ducted | 206782216 |  | HRCU-A-CB | TH16B4821 |  | CM48CXA1+TXV | TP9C080C16MP13 | 9.5 | 16 | 9.25 |  |  |  |  | FALSE | FALSE | FALSE |  | 58 | 47 | 47 | TRUE | N/A | [5 empty] | R-410A | USA, Canada | 22800 | 1.58 | 4.23 | 46500 | 4.89 | 2.79 | 46500 | 4.89 | 2.79 | 25400 | 1.32 | 5.64 | 49500 | 4.11 | 3.53 | 22000 | 1.6 | 4.03 | 48000 | 4.51 | 3.12 | 48000 | 4.51 | 3.12 | 12700 | 1.57 | 2.37 | 28200 | 3.33 | 2.48 | 28200 | 3.33 | 2.48 | 8900 | 1.13 | 2.31 |  |  |  | 23000 | 3.57 | 1.89
04/28/22 | Live | Johnson Controls Inc. (York International Norman) | CHAMPION HEATING AND COOLING | LX SERIES | Singlezone Ducted, Centrally Ducted | 206782224 |  | HRCU-A-CB | TH16B4821 |  | CU48CXA1+TXV | TP9C080C16MP13 | 9.5 | 16 | 9.25 |  |  |  |  | FALSE | FALSE | FALSE |  | 58 | 47 | 47 | TRUE | N/A | [5 empty] | R-410A | USA, Canada | 22800 | 1.58 | 4.23 | 46500 | 4.89 | 2.79 | 46500 | 4.89 | 2.79 | 25400 | 1.32 | 5.64 | 49500 | 4.11 | 3.53 | 22000 | 1.6 | 4.03 | 48000 | 4.51 | 3.12 | 48000 | 4.51 | 3.12 | 12700 | 1.57 | 2.37 | 28200 | 3.33 | 2.48 | 28200 | 3.33 | 2.48 | 8900 | 1.13 | 2.31 |  |  |  | 23000 | 3.57 | 1.89
04/28/22 | Live | Johnson Controls Inc. (York International Norman) | CHAMPION HEATING AND COOLING | LX SERIES | Singlezone Ducted, Centrally Ducted | 206782206 |  | HRCU-A-CB | TH16B4821 |  | CF48CXA1+TXV | TM9V080B12MP12 | 9.5 | 16 | 9.25 |  |  |  |  | FALSE | FALSE | FALSE |  | 58 | 47 | 47 | TRUE | N/A | [5 empty] | R-410A | USA, Canada | 22600 | 1.57 | 4.22 | 46000 | 4.84 | 2.79 | 46000 | 4.84 | 2.79 | 25200 | 1.32 | 5.59 | 49000 | 4.14 | 3.47 | 22000 | 1.63 | 3.96 | 48000 | 4.57 | 3.08 | 48000 | 4.57 | 3.08 | 12700 | 1.59 | 2.34 | 28200 | 3.36 | 2.46 | 28200 | 3.36 | 2.46 | 8900 | 1.15 | 2.27 |  |  |  | 23000 | 3.63 | 1.86
04/28/22 | Live | Johnson Controls Inc. (York International Norman) | CHAMPION HEATING AND COOLING | LX SERIES | Singlezone Ducted, Centrally Ducted | 206782210 |  | HRCU-A-CB | TH16B4821 |  | CF48CXA1+TXV | TP9C080B12MP13 | 9.5 | 16 | 9.25 |  |  |  |  | FALSE | FALSE | FALSE |  | 58 | 47 | 47 | TRUE | N/A | [5 empty] | R-410A | USA, Canada | 22600 | 1.57 | 4.22 | 46000 | 4.84 | 2.79 | 46000 | 4.84 | 2.79 | 25200 | 1.32 | 5.59 | 49000 | 4.14 | 3.47 | 22000 | 1.63 | 3.96 | 48000 | 4.57 | 3.08 | 48000 | 4.57 | 3.08 | 12700 | 1.59 | 2.34 | 28200 | 3.36 | 2.46 | 28200 | 3.36 | 2.46 | 8900 | 1.15 | 2.27 |  |  |  | 23000 | 3.63 | 1.86
04/28/22 | Live | Johnson Controls Inc. (York International Norman) | CHAMPION HEATING AND COOLING | LX SERIES | Singlezone Ducted, Centrally Ducted | 202100680 |  | HRCU-A-CB | TH16B4821 |  | CF48CBCA1 | TM9V080B12MP12 | 9.5 | 16 | 9.25 |  |  |  |  | FALSE | FALSE | FALSE |  | 58 | 47 | 47 | TRUE | N/A | [5 empty] | R-410A | USA, Canada | 22600 | 1.57 | 4.22 | 46000 | 4.84 | 2.79 | 46000 | 4.84 | 2.79 | 25200 | 1.32 | 5.59 | 49000 | 4.14 | 3.47 | 22000 | 1.63 | 3.96 | 48000 | 4.57 | 3.08 | 48000 | 4.57 | 3.08 | 12700 | 1.59 | 2.34 | 28200 | 3.36 | 2.46 | 28200 | 3.36 | 2.46 | 8900 | 1.15 | 2.27 |  |  |  | 23000 | 3.63 | 1.86
04/28/22 | Live | Johnson Controls Inc. (York International Norman) | CHAMPION HEATING AND COOLING | LX SERIES | Singlezone Ducted, Centrally Ducted | 206782228 |  | HRCU-A-CB | TH16B4821 |  | CM48CXA1+TXV | TM9V080B12MP12 | 9.5 | 16 | 9.25 |  |  |  |  | FALSE | FALSE | FALSE |  | 58 | 47 | 47 | TRUE | N/A | [5 empty] | R-410A | USA, Canada | 22600 | 1.57 | 4.22 | 46000 | 4.84 | 2.79 | 46000 | 4.84 | 2.79 | 25200 | 1.32 | 5.59 | 49000 | 4.14 | 3.47 | 22000 | 1.63 | 3.96 | 48000 | 4.57 | 3.08 | 48000 | 4.57 | 3.08 | 12700 | 1.59 | 2.34 | 28200 | 3.36 | 2.46 | 28200 | 3.36 | 2.46 | 8900 | 1.15 | 2.27 |  |  |  | 23000 | 3.63 | 1.86
04/28/22 | Live | Johnson Controls Inc. (York International Norman) | CHAMPION HEATING AND COOLING | LX SERIES | Singlezone Ducted, Centrally Ducted | 206782232 |  | HRCU-A-CB | TH16B4821 |  | CM48CBCA1 | TM9V080B12MP12 | 9.5 | 16 | 9.25 |  |  |  |  | FALSE | FALSE | FALSE |  | 58 | 47 | 47 | TRUE | N/A | [5 empty] | R-410A | USA, Canada | 22600 | 1.57 | 4.22 | 46000 | 4.84 | 2.79 | 46000 | 4.84 | 2.79 | 25200 | 1.32 | 5.59 | 49000 | 4.14 | 3.47 | 22000 | 1.63 | 3.96 | 48000 | 4.57 | 3.08 | 48000 | 4.57 | 3.08 | 12700 | 1.59 | 2.34 | 28200 | 3.36 | 2.46 | 28200 | 3.36 | 2.46 | 8900 | 1.15 | 2.27 |  |  |  | 23000 | 3.63 | 1.86
04/28/22 | Live | Johnson Controls Inc. (York International Norman) | CHAMPION HEATING AND COOLING | LX SERIES | Singlezone Ducted, Centrally Ducted | 206782236 |  | HRCU-A-CB | TH16B4821 |  | CU48CXA1+TXV | TM9V080B12MP12 | 9.5 | 16 | 9.25 |  |  |  |  | FALSE | FALSE | FALSE |  | 58 | 47 | 47 | TRUE | N/A | [5 empty] | R-410A | USA, Canada | 22600 | 1.57 | 4.22 | 46000 | 4.84 | 2.79 | 46000 | 4.84 | 2.79 | 25200 | 1.32 | 5.59 | 49000 | 4.14 | 3.47 | 22000 | 1.63 | 3.96 | 48000 | 4.57 | 3.08 | 48000 | 4.57 | 3.08 | 12700 | 1.59 | 2.34 | 28200 | 3.36 | 2.46 | 28200 | 3.36 | 2.46 | 8900 | 1.15 | 2.27 |  |  |  | 23000 | 3.63 | 1.86
04/28/22 | Live | Johnson Controls Inc. (York International Norman) | CHAMPION HEATING AND COOLING | LX SERIES | Singlezone Ducted, Centrally Ducted | 202100720 |  | HRCU-A-CB | TH16B4821 |  | CF48CBCA1 | TP9C080B12MP13 | 9.5 | 16 | 9.25 |  |  |  |  | FALSE | FALSE | FALSE |  | 58 | 47 | 47 | TRUE | N/A | [5 empty] | R-410A | USA, Canada | 22600 | 1.57 | 4.22 | 46000 | 4.84 | 2.79 | 46000 | 4.84 | 2.79 | 25200 | 1.32 | 5.59 | 49000 | 4.14 | 3.47 | 22000 | 1.63 | 3.96 | 48000 | 4.57 | 3.08 | 48000 | 4.57 | 3.08 | 12700 | 1.59 | 2.34 | 28200 | 3.36 | 2.46 | 28200 | 3.36 | 2.46 | 8900 | 1.15 | 2.27 |  |  |  | 23000 | 3.63 | 1.86
04/28/22 | Live | Johnson Controls Inc. (York International Norman) | CHAMPION HEATING AND COOLING | LX SERIES | Singlezone Ducted, Centrally Ducted | 206782240 |  | HRCU-A-CB | TH16B4821 |  | CM48CXA1+TXV | TP9C080B12MP13 | 9.5 | 16 | 9.25 |  |  |  |  | FALSE | FALSE | FALSE |  | 58 | 47 | 47 | TRUE | N/A | [5 empty] | R-410A | USA, Canada | 22600 | 1.57 | 4.22 | 46000 | 4.84 | 2.79 | 46000 | 4.84 | 2.79 | 25200 | 1.32 | 5.59 | 49000 | 4.14 | 3.47 | 22000 | 1.63 | 3.96 | 48000 | 4.57 | 3.08 | 48000 | 4.57 | 3.08 | 12700 | 1.59 | 2.34 | 28200 | 3.36 | 2.46 | 28200 | 3.36 | 2.46 | 8900 | 1.15 | 2.27 |  |  |  | 23000 | 3.63 | 1.86
04/28/22 | Live | Johnson Controls Inc. (York International Norman) | CHAMPION HEATING AND COOLING | LX SERIES | Singlezone Ducted, Centrally Ducted | 206782244 |  | HRCU-A-CB | TH16B4821 |  | CM48CBCA1 | TP9C080B12MP13 | 9.5 | 16 | 9.25 |  |  |  |  | FALSE | FALSE | FALSE |  | 58 | 47 | 47 | TRUE | N/A | [5 empty] | R-410A | USA, Canada | 22600 | 1.57 | 4.22 | 46000 | 4.84 | 2.79 | 46000 | 4.84 | 2.79 | 25200 | 1.32 | 5.59 | 49000 | 4.14 | 3.47 | 22000 | 1.63 | 3.96 | 48000 | 4.57 | 3.08 | 48000 | 4.57 | 3.08 | 12700 | 1.59 | 2.34 | 28200 | 3.36 | 2.46 | 28200 | 3.36 | 2.46 | 8900 | 1.15 | 2.27 |  |  |  | 23000 | 3.63 | 1.86
04/28/22 | Live | Johnson Controls Inc. (York International Norman) | CHAMPION HEATING AND COOLING | LX SERIES | Singlezone Ducted, Centrally Ducted | 206782248 |  | HRCU-A-CB | TH16B4821 |  | CU48CXA1+TXV | TP9C080B12MP13 | 9.5 | 16 | 9.25 |  |  |  |  | FALSE | FALSE | FALSE |  | 58 | 47 | 47 | TRUE | N/A | [5 empty] | R-410A | USA, Canada | 22600 | 1.57 | 4.22 | 46000 | 4.84 | 2.79 | 46000 | 4.84 | 2.79 | 25200 | 1.32 | 5.59 | 49000 | 4.14 | 3.47 | 22000 | 1.63 | 3.96 | 48000 | 4.57 | 3.08 | 48000 | 4.57 | 3.08 | 12700 | 1.59 | 2.34 | 28200 | 3.36 | 2.46 | 28200 | 3.36 | 2.46 | 8900 | 1.15 | 2.27 |  |  |  | 23000 | 3.63 | 1.86
04/28/22 | Live | Johnson Controls Inc. (York International Norman) | CHAMPION HEATING AND COOLING | LX SERIES | Singlezone Ducted, Centrally Ducted | 206781308 |  | HRCU-A-CB | TH16B4821 |  | CF48CXA1+TXV | TM9V060B12MP12 | 9.25 | 15.75 | 9 |  |  |  |  | FALSE | FALSE | FALSE |  | 59 | 48 | 48 | TRUE | N/A | [5 empty] | R-410A | USA, Canada | 22200 | 1.56 | 4.17 | 45500 | 4.92 | 2.71 | 45500 | 4.92 | 2.71 | 24800 | 1.31 | 5.55 | 48500 | 4.18 | 3.4 | 21800 | 1.66 | 3.85 | 48000 | 4.66 | 3.02 | 48000 | 4.66 | 3.02 | 12500 | 1.64 | 2.23 | 28400 | 3.44 | 2.42 | 28400 | 3.44 | 2.42 | 8700 | 1.21 | 2.11 |  |  |  | 23200 | 3.72 | 1.83
04/28/22 | Live | Johnson Controls Inc. (York International Norman) | CHAMPION HEATING AND COOLING | LX SERIES | Singlezone Ducted, Centrally Ducted | 206781312 |  | HRCU-A-CB | TH16B4821 |  | CF48CXA1+TXV | TP9C060B12MP13 | 9.25 | 15.75 | 9 |  |  |  |  | FALSE | FALSE | FALSE |  | 59 | 48 | 48 | TRUE | N/A | [5 empty] | R-410A | USA, Canada | 22200 | 1.56 | 4.17 | 45500 | 4.92 | 2.71 | 45500 | 4.92 | 2.71 | 24800 | 1.31 | 5.55 | 48500 | 4.18 | 3.4 | 21800 | 1.66 | 3.85 | 48000 | 4.66 | 3.02 | 48000 | 4.66 | 3.02 | 12500 | 1.64 | 2.23 | 28400 | 3.44 | 2.42 | 28400 | 3.44 | 2.42 | 8700 | 1.21 | 2.11 |  |  |  | 23200 | 3.72 | 1.83
04/28/22 | Live | Johnson Controls Inc. (York International Norman) | CHAMPION HEATING AND COOLING | LX SERIES | Singlezone Ducted, Centrally Ducted | 202100674 |  | HRCU-A-CB | TH16B4821 |  | CF48CBCA1 | TM9V060B12MP12 | 9.25 | 15.75 | 9 |  |  |  |  | FALSE | FALSE | FALSE |  | 59 | 48 | 48 | TRUE | N/A | [5 empty] | R-410A | USA, Canada | 22200 | 1.56 | 4.17 | 45500 | 4.92 | 2.71 | 45500 | 4.92 | 2.71 | 24800 | 1.31 | 5.55 | 48500 | 4.18 | 3.4 | 21800 | 1.66 | 3.85 | 48000 | 4.66 | 3.02 | 48000 | 4.66 | 3.02 | 12500 | 1.64 | 2.23 | 28400 | 3.44 | 2.42 | 28400 | 3.44 | 2.42 | 8700 | 1.21 | 2.11 |  |  |  | 23200 | 3.72 | 1.83
04/28/22 | Live | Johnson Controls Inc. (York International Norman) | CHAMPION HEATING AND COOLING | LX SERIES | Singlezone Ducted, Centrally Ducted | 206781322 |  | HRCU-A-CB | TH16B4821 |  | CM48CXA1+TXV | TM9V060B12MP12 | 9.25 | 15.75 | 9 |  |  |  |  | FALSE | FALSE | FALSE |  | 59 | 48 | 48 | TRUE | N/A | [5 empty] | R-410A | USA, Canada | 22200 | 1.56 | 4.17 | 45500 | 4.92 | 2.71 | 45500 | 4.92 | 2.71 | 24800 | 1.31 | 5.55 | 48500 | 4.18 | 3.4 | 21800 | 1.66 | 3.85 | 48000 | 4.66 | 3.02 | 48000 | 4.66 | 3.02 | 12500 | 1.64 | 2.23 | 28400 | 3.44 | 2.42 | 28400 | 3.44 | 2.42 | 8700 | 1.21 | 2.11 |  |  |  | 23200 | 3.72 | 1.83
04/28/22 | Live | Johnson Controls Inc. (York International Norman) | CHAMPION HEATING AND COOLING | LX SERIES | Singlezone Ducted, Centrally Ducted | 206781326 |  | HRCU-A-CB | TH16B4821 |  | CM48CBCA1 | TM9V060B12MP12 | 9.25 | 15.75 | 9 |  |  |  |  | FALSE | FALSE | FALSE |  | 59 | 48 | 48 | TRUE | N/A | [5 empty] | R-410A | USA, Canada | 22200 | 1.56 | 4.17 | 45500 | 4.92 | 2.71 | 45500 | 4.92 | 2.71 | 24800 | 1.31 | 5.55 | 48500 | 4.18 | 3.4 | 21800 | 1.66 | 3.85 | 48000 | 4.66 | 3.02 | 48000 | 4.66 | 3.02 | 12500 | 1.64 | 2.23 | 28400 | 3.44 | 2.42 | 28400 | 3.44 | 2.42 | 8700 | 1.21 | 2.11 |  |  |  | 23200 | 3.72 | 1.83
04/28/22 | Live | Johnson Controls Inc. (York International Norman) | CHAMPION HEATING AND COOLING | LX SERIES | Singlezone Ducted, Centrally Ducted | 202100715 |  | HRCU-A-CB | TH16B4821 |  | CF48CBCA1 | TP9C060B12MP13 | 9.25 | 15.75 | 9 |  |  |  |  | FALSE | FALSE | FALSE |  | 59 | 48 | 48 | TRUE | N/A | [5 empty] | R-410A | USA, Canada | 22200 | 1.56 | 4.17 | 45500 | 4.92 | 2.71 | 45500 | 4.92 | 2.71 | 24800 | 1.31 | 5.55 | 48500 | 4.18 | 3.4 | 21800 | 1.66 | 3.85 | 48000 | 4.66 | 3.02 | 48000 | 4.66 | 3.02 | 12500 | 1.64 | 2.23 | 28400 | 3.44 | 2.42 | 28400 | 3.44 | 2.42 | 8700 | 1.21 | 2.11 |  |  |  | 23200 | 3.72 | 1.83
04/28/22 | Live | Johnson Controls Inc. (York International Norman) | CHAMPION HEATING AND COOLING | LX SERIES | Singlezone Ducted, Centrally Ducted | 206781330 |  | HRCU-A-CB | TH16B4821 |  | CU48CXA1+TXV | TM9V060B12MP12 | 9.25 | 15.75 | 9 |  |  |  |  | FALSE | FALSE | FALSE |  | 59 | 48 | 48 | TRUE | N/A | [5 empty] | R-410A | USA, Canada | 22200 | 1.56 | 4.17 | 45500 | 4.92 | 2.71 | 45500 | 4.92 | 2.71 | 24800 | 1.31 | 5.55 | 48500 | 4.18 | 3.4 | 21800 | 1.66 | 3.85 | 48000 | 4.66 | 3.02 | 48000 | 4.66 | 3.02 | 12500 | 1.64 | 2.23 | 28400 | 3.44 | 2.42 | 28400 | 3.44 | 2.42 | 8700 | 1.21 | 2.11 |  |  |  | 23200 | 3.72 | 1.83
04/28/22 | Live | Johnson Controls Inc. (York International Norman) | CHAMPION HEATING AND COOLING | LX SERIES | Singlezone Ducted, Centrally Ducted | 206781334 |  | HRCU-A-CB | TH16B4821 |  | CM48CXA1+TXV | TP9C060B12MP13 | 9.25 | 15.75 | 9 |  |  |  |  | FALSE | FALSE | FALSE |  | 59 | 48 | 48 | TRUE | N/A | [5 empty] | R-410A | USA, Canada | 22200 | 1.56 | 4.17 | 45500 | 4.92 | 2.71 | 45500 | 4.92 | 2.71 | 24800 | 1.31 | 5.55 | 48500 | 4.18 | 3.4 | 21800 | 1.66 | 3.85 | 48000 | 4.66 | 3.02 | 48000 | 4.66 | 3.02 | 12500 | 1.64 | 2.23 | 28400 | 3.44 | 2.42 | 28400 | 3.44 | 2.42 | 8700 | 1.21 | 2.11 |  |  |  | 23200 | 3.72 | 1.83
04/28/22 | Live | Johnson Controls Inc. (York International Norman) | CHAMPION HEATING AND COOLING | LX SERIES | Singlezone Ducted, Centrally Ducted | 206781338 |  | HRCU-A-CB | TH16B4821 |  | CM48CBCA1 | TP9C060B12MP13 | 9.25 | 15.75 | 9 |  |  |  |  | FALSE | FALSE | FALSE |  | 59 | 48 | 48 | TRUE | N/A | [5 empty] | R-410A | USA, Canada | 22200 | 1.56 | 4.17 | 45500 | 4.92 | 2.71 | 45500 | 4.92 | 2.71 | 24800 | 1.31 | 5.55 | 48500 | 4.18 | 3.4 | 21800 | 1.66 | 3.85 | 48000 | 4.66 | 3.02 | 48000 | 4.66 | 3.02 | 12500 | 1.64 | 2.23 | 28400 | 3.44 | 2.42 | 28400 | 3.44 | 2.42 | 8700 | 1.21 | 2.11 |  |  |  | 23200 | 3.72 | 1.83
04/28/22 | Live | Johnson Controls Inc. (York International Norman) | CHAMPION HEATING AND COOLING | LX SERIES | Singlezone Ducted, Centrally Ducted | 206781342 |  | HRCU-A-CB | TH16B4821 |  | CU48CXA1+TXV | TP9C060B12MP13 | 9.25 | 15.75 | 9 |  |  |  |  | FALSE | FALSE | FALSE |  | 59 | 48 | 48 | TRUE | N/A | [5 empty] | R-410A | USA, Canada | 22200 | 1.56 | 4.17 | 45500 | 4.92 | 2.71 | 45500 | 4.92 | 2.71 | 24800 | 1.31 | 5.55 | 48500 | 4.18 | 3.4 | 21800 | 1.66 | 3.85 | 48000 | 4.66 | 3.02 | 48000 | 4.66 | 3.02 | 12500 | 1.64 | 2.23 | 28400 | 3.44 | 2.42 | 28400 | 3.44 | 2.42 | 8700 | 1.21 | 2.11 |  |  |  | 23200 | 3.72 | 1.83
04/28/22 | Live | Johnson Controls Inc. (York International Norman) | CHAMPION HEATING AND COOLING | LX SERIES | Singlezone Ducted, Centrally Ducted | 206781918 |  | HRCU-A-CB | TH16B4821 |  | CF64DXA1+TXV | TM8V120C20MP12 | 10 | 16.5 | 9.5 |  |  |  |  | FALSE | FALSE | FALSE |  | 62 | 50 | 50 | TRUE | N/A | [5 empty] | R-410A | USA, Canada | 22200 | 1.53 | 4.25 | 47500 | 4.75 | 2.93 | 47500 | 4.75 | 2.93 | 24800 | 1.27 | 5.72 | 50500 | 3.98 | 3.72 | 20800 | 1.46 | 4.18 | 46000 | 4.08 | 3.3 | 46000 | 4.08 | 3.3 | 11300 | 1.51 | 2.19 | 28600 | 3.08 | 2.72 | 28600 | 3.08 | 2.72 | 7500 | 1.07 | 2.05 |  |  |  | 23400 | 3.14 | 2.18
04/28/22 | Live | Johnson Controls Inc. (York International Norman) | CHAMPION HEATING AND COOLING | LX SERIES | Singlezone Ducted, Centrally Ducted | 206781922 |  | HRCU-A-CB | TH16B4821 |  | CF64DXA1+TXV | TM8V100C20MP12 | 10 | 16.5 | 9.5 |  |  |  |  | FALSE | FALSE | FALSE |  | 62 | 50 | 50 | TRUE | N/A | [5 empty] | R-410A | USA, Canada | 22200 | 1.53 | 4.25 | 47500 | 4.75 | 2.93 | 47500 | 4.75 | 2.93 | 24800 | 1.27 | 5.72 | 50500 | 3.98 | 3.72 | 20800 | 1.46 | 4.18 | 46000 | 4.08 | 3.3 | 46000 | 4.08 | 3.3 | 11300 | 1.51 | 2.19 | 28600 | 3.08 | 2.72 | 28600 | 3.08 | 2.72 | 7500 | 1.07 | 2.05 |  |  |  | 23400 | 3.14 | 2.18
04/28/22 | Live | Johnson Controls Inc. (York International Norman) | CHAMPION HEATING AND COOLING | LX SERIES | Singlezone Ducted, Centrally Ducted | 206781926 |  | HRCU-A-CB | TH16B4821 |  | CF64DXA1+TXV | TMLV120C20MP12 | 10 | 16.5 | 9.5 |  |  |  |  | FALSE | FALSE | FALSE |  | 62 | 50 | 50 | TRUE | N/A | [5 empty] | R-410A | USA, Canada | 22200 | 1.53 | 4.25 | 47500 | 4.75 | 2.93 | 47500 | 4.75 | 2.93 | 24800 | 1.27 | 5.72 | 50500 | 3.98 | 3.72 | 20800 | 1.46 | 4.18 | 46000 | 4.08 | 3.3 | 46000 | 4.08 | 3.3 | 11300 | 1.51 | 2.19 | 28600 | 3.08 | 2.72 | 28600 | 3.08 | 2.72 | 7500 | 1.07 | 2.05 |  |  |  | 23400 | 3.14 | 2.18
04/28/22 | Live | Johnson Controls Inc. (York International Norman) | CHAMPION HEATING AND COOLING | LX SERIES | Singlezone Ducted, Centrally Ducted | 206781930 |  | HRCU-A-CB | TH16B4821 |  | CF64DXA1+TXV | TPLC100C20MP13 | 10 | 16.5 | 9.5 |  |  |  |  | FALSE | FALSE | FALSE |  | 62 | 50 | 50 | TRUE | N/A | [5 empty] | R-410A | USA, Canada | 22200 | 1.53 | 4.25 | 47500 | 4.75 | 2.93 | 47500 | 4.75 | 2.93 | 24800 | 1.27 | 5.72 | 50500 | 3.98 | 3.72 | 20800 | 1.46 | 4.18 | 46000 | 4.08 | 3.3 | 46000 | 4.08 | 3.3 | 11300 | 1.51 | 2.19 | 28600 | 3.08 | 2.72 | 28600 | 3.08 | 2.72 | 7500 | 1.07 | 2.05 |  |  |  | 23400 | 3.14 | 2.18
04/28/22 | Live | Johnson Controls Inc. (York International Norman) | CHAMPION HEATING AND COOLING | LX SERIES | Singlezone Ducted, Centrally Ducted | 206781934 |  | HRCU-A-CB | TH16B4821 |  | CF64DXA1+TXV | TPLC120C20MP13 | 10 | 16.5 | 9.5 |  |  |  |  | FALSE | FALSE | FALSE |  | 62 | 50 | 50 | TRUE | N/A | [5 empty] | R-410A | USA, Canada | 22200 | 1.53 | 4.25 | 47500 | 4.75 | 2.93 | 47500 | 4.75 | 2.93 | 24800 | 1.27 | 5.72 | 50500 | 3.98 | 3.72 | 20800 | 1.46 | 4.18 | 46000 | 4.08 | 3.3 | 46000 | 4.08 | 3.3 | 11300 | 1.51 | 2.19 | 28600 | 3.08 | 2.72 | 28600 | 3.08 | 2.72 | 7500 | 1.07 | 2.05 |  |  |  | 23400 | 3.14 | 2.18
04/28/22 | Live | Johnson Controls Inc. (York International Norman) | CHAMPION HEATING AND COOLING | LX SERIES | Singlezone Ducted, Centrally Ducted | 206781941 |  | HRCU-A-CB | TH16B4821 |  | CM64DXA1+TXV | TM8V120C20MP12 | 10 | 16.5 | 9.5 |  |  |  |  | FALSE | FALSE | FALSE |  | 62 | 50 | 50 | TRUE | N/A | [5 empty] | R-410A | USA, Canada | 22200 | 1.53 | 4.25 | 47500 | 4.75 | 2.93 | 47500 | 4.75 | 2.93 | 24800 | 1.27 | 5.72 | 50500 | 3.98 | 3.72 | 20800 | 1.46 | 4.18 | 46000 | 4.08 | 3.3 | 46000 | 4.08 | 3.3 | 11300 | 1.51 | 2.19 | 28600 | 3.08 | 2.72 | 28600 | 3.08 | 2.72 | 7500 | 1.07 | 2.05 |  |  |  | 23400 | 3.14 | 2.18
04/28/22 | Live | Johnson Controls Inc. (York International Norman) | CHAMPION HEATING AND COOLING | LX SERIES | Singlezone Ducted, Centrally Ducted | 206781945 |  | HRCU-A-CB | TH16B4821 |  | CM64DXA1+TXV | TM8V100C20MP12 | 10 | 16.5 | 9.5 |  |  |  |  | FALSE | FALSE | FALSE |  | 62 | 50 | 50 | TRUE | N/A | [5 empty] | R-410A | USA, Canada | 22200 | 1.53 | 4.25 | 47500 | 4.75 | 2.93 | 47500 | 4.75 | 2.93 | 24800 | 1.27 | 5.72 | 50500 | 3.98 | 3.72 | 20800 | 1.46 | 4.18 | 46000 | 4.08 | 3.3 | 46000 | 4.08 | 3.3 | 11300 | 1.51 | 2.19 | 28600 | 3.08 | 2.72 | 28600 | 3.08 | 2.72 | 7500 | 1.07 | 2.05 |  |  |  | 23400 | 3.14 | 2.18
04/28/22 | Live | Johnson Controls Inc. (York International Norman) | CHAMPION HEATING AND COOLING | LX SERIES | Singlezone Ducted, Centrally Ducted | 206781949 |  | HRCU-A-CB | TH16B4821 |  | CM64DXA1+TXV | TMLV120C20MP12 | 10 | 16.5 | 9.5 |  |  |  |  | FALSE | FALSE | FALSE |  | 62 | 50 | 50 | TRUE | N/A | [5 empty] | R-410A | USA, Canada | 22200 | 1.53 | 4.25 | 47500 | 4.75 | 2.93 | 47500 | 4.75 | 2.93 | 24800 | 1.27 | 5.72 | 50500 | 3.98 | 3.72 | 20800 | 1.46 | 4.18 | 46000 | 4.08 | 3.3 | 46000 | 4.08 | 3.3 | 11300 | 1.51 | 2.19 | 28600 | 3.08 | 2.72 | 28600 | 3.08 | 2.72 | 7500 | 1.07 | 2.05 |  |  |  | 23400 | 3.14 | 2.18
04/28/22 | Live | Johnson Controls Inc. (York International Norman) | CHAMPION HEATING AND COOLING | LX SERIES | Singlezone Ducted, Centrally Ducted | 206781953 |  | HRCU-A-CB | TH16B4821 |  | CM64DXA1+TXV | TPLC100C20MP13 | 10 | 16.5 | 9.5 |  |  |  |  | FALSE | FALSE | FALSE |  | 62 | 50 | 50 | TRUE | N/A | [5 empty] | R-410A | USA, Canada | 22200 | 1.53 | 4.25 | 47500 | 4.75 | 2.93 | 47500 | 4.75 | 2.93 | 24800 | 1.27 | 5.72 | 50500 | 3.98 | 3.72 | 20800 | 1.46 | 4.18 | 46000 | 4.08 | 3.3 | 46000 | 4.08 | 3.3 | 11300 | 1.51 | 2.19 | 28600 | 3.08 | 2.72 | 28600 | 3.08 | 2.72 | 7500 | 1.07 | 2.05 |  |  |  | 23400 | 3.14 | 2.18
04/28/22 | Live | Johnson Controls Inc. (York International Norman) | CHAMPION HEATING AND COOLING | LX SERIES | Singlezone Ducted, Centrally Ducted | 206781957 |  | HRCU-A-CB | TH16B4821 |  | CM64DXA1+TXV | TPLC120C20MP13 | 10 | 16.5 | 9.5 |  |  |  |  | FALSE | FALSE | FALSE |  | 62 | 50 | 50 | TRUE | N/A | [5 empty] | R-410A | USA, Canada | 22200 | 1.53 | 4.25 | 47500 | 4.75 | 2.93 | 47500 | 4.75 | 2.93 | 24800 | 1.27 | 5.72 | 50500 | 3.98 | 3.72 | 20800 | 1.46 | 4.18 | 46000 | 4.08 | 3.3 | 46000 | 4.08 | 3.3 | 11300 | 1.51 | 2.19 | 28600 | 3.08 | 2.72 | 28600 | 3.08 | 2.72 | 7500 | 1.07 | 2.05 |  |  |  | 23400 | 3.14 | 2.18
04/28/22 | Live | Johnson Controls Inc. (York International Norman) | CHAMPION HEATING AND COOLING | LX SERIES | Singlezone Ducted, Centrally Ducted | 206781964 |  | HRCU-A-CB | TH16B4821 |  | CF48DXA1+TXV | TM8V120C20MP12 | 9.75 | 16.5 | 9.5 |  |  |  |  | FALSE | FALSE | FALSE |  | 58 | 47 | 47 | TRUE | N/A | [5 empty] | R-410A | USA, Canada | 22800 | 1.55 | 4.31 | 47000 | 4.82 | 2.86 | 47000 | 4.82 | 2.86 | 25400 | 1.29 | 5.77 | 50000 | 4.03 | 3.64 | 22400 | 1.54 | 4.26 | 48000 | 4.4 | 3.2 | 48000 | 4.4 | 3.2 | 12900 | 1.59 | 2.38 | 28200 | 3.2 | 2.58 | 28200 | 3.2 | 2.58 | 9100 | 1.15 | 2.32 |  |  |  | 23000 | 3.46 | 1.95
04/28/22 | Live | Johnson Controls Inc. (York International Norman) | CHAMPION HEATING AND COOLING | LX SERIES | Singlezone Ducted, Centrally Ducted | 206781968 |  | HRCU-A-CB | TH16B4821 |  | CF48DXA1+TXV | TM8V100C20MP12 | 9.75 | 16.5 | 9.5 |  |  |  |  | FALSE | FALSE | FALSE |  | 58 | 47 | 47 | TRUE | N/A | [5 empty] | R-410A | USA, Canada | 22800 | 1.55 | 4.31 | 47000 | 4.82 | 2.86 | 47000 | 4.82 | 2.86 | 25400 | 1.29 | 5.77 | 50000 | 4.03 | 3.64 | 22400 | 1.54 | 4.26 | 48000 | 4.4 | 3.2 | 48000 | 4.4 | 3.2 | 12900 | 1.59 | 2.38 | 28200 | 3.2 | 2.58 | 28200 | 3.2 | 2.58 | 9100 | 1.15 | 2.32 |  |  |  | 23000 | 3.46 | 1.95
04/28/22 | Live | Johnson Controls Inc. (York International Norman) | CHAMPION HEATING AND COOLING | LX SERIES | Singlezone Ducted, Centrally Ducted | 206781976 |  | HRCU-A-CB | TH16B4821 |  | CF48DXA1+TXV | TPLC100C20MP13 | 9.75 | 16.5 | 9.5 |  |  |  |  | FALSE | FALSE | FALSE |  | 58 | 47 | 47 | TRUE | N/A | [5 empty] | R-410A | USA, Canada | 22800 | 1.55 | 4.31 | 47000 | 4.82 | 2.86 | 47000 | 4.82 | 2.86 | 25400 | 1.29 | 5.77 | 50000 | 4.03 | 3.64 | 22400 | 1.54 | 4.26 | 48000 | 4.4 | 3.2 | 48000 | 4.4 | 3.2 | 12900 | 1.59 | 2.38 | 28200 | 3.2 | 2.58 | 28200 | 3.2 | 2.58 | 9100 | 1.15 | 2.32 |  |  |  | 23000 | 3.46 | 1.95
04/28/22 | Live | Johnson Controls Inc. (York International Norman) | CHAMPION HEATING AND COOLING | LX SERIES | Singlezone Ducted, Centrally Ducted | 206781980 |  | HRCU-A-CB | TH16B4821 |  | CF48DXA1+TXV | TPLC120C20MP13 | 9.75 | 16.5 | 9.5 |  |  |  |  | FALSE | FALSE | FALSE |  | 58 | 47 | 47 | TRUE | N/A | [5 empty] | R-410A | USA, Canada | 22800 | 1.55 | 4.31 | 47000 | 4.82 | 2.86 | 47000 | 4.82 | 2.86 | 25400 | 1.29 | 5.77 | 50000 | 4.03 | 3.64 | 22400 | 1.54 | 4.26 | 48000 | 4.4 | 3.2 | 48000 | 4.4 | 3.2 | 12900 | 1.59 | 2.38 | 28200 | 3.2 | 2.58 | 28200 | 3.2 | 2.58 | 9100 | 1.15 | 2.32 |  |  |  | 23000 | 3.46 | 1.95
04/28/22 | Live | Johnson Controls Inc. (York International Norman) | CHAMPION HEATING AND COOLING | LX SERIES | Singlezone Ducted, Centrally Ducted | 206781972 |  | HRCU-A-CB | TH16B4821 |  | CF48DXA1+TXV | TMLV120C20MP12 | 9.75 | 16.5 | 9.5 |  |  |  |  | FALSE | FALSE | FALSE |  | 58 | 47 | 47 | TRUE | N/A | [5 empty] | R-410A | USA, Canada | 22800 | 1.55 | 4.31 | 47000 | 4.82 | 2.86 | 47000 | 4.82 | 2.86 | 25400 | 1.29 | 5.77 | 50000 | 4.03 | 3.64 | 22400 | 1.54 | 4.26 | 48000 | 4.4 | 3.2 | 48000 | 4.4 | 3.2 | 12900 | 1.59 | 2.38 | 28200 | 3.2 | 2.58 | 28200 | 3.2 | 2.58 | 9100 | 1.15 | 2.32 |  |  |  | 23000 | 3.46 | 1.95
04/28/22 | Live | Johnson Controls Inc. (York International Norman) | CHAMPION HEATING AND COOLING | LX SERIES | Singlezone Ducted, Centrally Ducted | 206781987 |  | HRCU-A-CB | TH16B4821 |  | CM48DXA1+TXV | TM8V120C20MP12 | 9.75 | 16.5 | 9.5 |  |  |  |  | FALSE | FALSE | FALSE |  | 58 | 47 | 47 | TRUE | N/A | [5 empty] | R-410A | USA, Canada | 22800 | 1.55 | 4.31 | 47000 | 4.82 | 2.86 | 47000 | 4.82 | 2.86 | 25400 | 1.29 | 5.77 | 50000 | 4.03 | 3.64 | 22400 | 1.54 | 4.26 | 48000 | 4.4 | 3.2 | 48000 | 4.4 | 3.2 | 12900 | 1.59 | 2.38 | 28200 | 3.2 | 2.58 | 28200 | 3.2 | 2.58 | 9100 | 1.15 | 2.32 |  |  |  | 23000 | 3.46 | 1.95
04/28/22 | Live | Johnson Controls Inc. (York International Norman) | CHAMPION HEATING AND COOLING | LX SERIES | Singlezone Ducted, Centrally Ducted | 206781995 |  | HRCU-A-CB | TH16B4821 |  | CM48DBCA1 | TM8V120C20MP12 | 9.75 | 16.5 | 9.5 |  |  |  |  | FALSE | FALSE | FALSE |  | 58 | 47 | 47 | TRUE | N/A | [5 empty] | R-410A | USA, Canada | 22800 | 1.55 | 4.31 | 47000 | 4.82 | 2.86 | 47000 | 4.82 | 2.86 | 25400 | 1.29 | 5.77 | 50000 | 4.03 | 3.64 | 22400 | 1.54 | 4.26 | 48000 | 4.4 | 3.2 | 48000 | 4.4 | 3.2 | 12900 | 1.59 | 2.38 | 28200 | 3.2 | 2.58 | 28200 | 3.2 | 2.58 | 9100 | 1.15 | 2.32 |  |  |  | 23000 | 3.46 | 1.95
04/28/22 | Live | Johnson Controls Inc. (York International Norman) | CHAMPION HEATING AND COOLING | LX SERIES | Singlezone Ducted, Centrally Ducted | 206781991 |  | HRCU-A-CB | TH16B4821 |  | CU48DXA1+TXV | TM8V120C20MP12 | 9.75 | 16.5 | 9.5 |  |  |  |  | FALSE | FALSE | FALSE |  | 58 | 47 | 47 | TRUE | N/A | [5 empty] | R-410A | USA, Canada | 22800 | 1.55 | 4.31 | 47000 | 4.82 | 2.86 | 47000 | 4.82 | 2.86 | 25400 | 1.29 | 5.77 | 50000 | 4.03 | 3.64 | 22400 | 1.54 | 4.26 | 48000 | 4.4 | 3.2 | 48000 | 4.4 | 3.2 | 12900 | 1.59 | 2.38 | 28200 | 3.2 | 2.58 | 28200 | 3.2 | 2.58 | 9100 | 1.15 | 2.32 |  |  |  | 23000 | 3.46 | 1.95
04/28/22 | Live | Johnson Controls Inc. (York International Norman) | CHAMPION HEATING AND COOLING | LX SERIES | Singlezone Ducted, Centrally Ducted | 206781999 |  | HRCU-A-CB | TH16B4821 |  | CM48DXA1+TXV | TM8V100C20MP12 | 9.75 | 16.5 | 9.5 |  |  |  |  | FALSE | FALSE | FALSE |  | 58 | 47 | 47 | TRUE | N/A | [5 empty] | R-410A | USA, Canada | 22800 | 1.55 | 4.31 | 47000 | 4.82 | 2.86 | 47000 | 4.82 | 2.86 | 25400 | 1.29 | 5.77 | 50000 | 4.03 | 3.64 | 22400 | 1.54 | 4.26 | 48000 | 4.4 | 3.2 | 48000 | 4.4 | 3.2 | 12900 | 1.59 | 2.38 | 28200 | 3.2 | 2.58 | 28200 | 3.2 | 2.58 | 9100 | 1.15 | 2.32 |  |  |  | 23000 | 3.46 | 1.95
04/28/22 | Live | Johnson Controls Inc. (York International Norman) | CHAMPION HEATING AND COOLING | LX SERIES | Singlezone Ducted, Centrally Ducted | 206782003 |  | HRCU-A-CB | TH16B4821 |  | CU48DXA1+TXV | TM8V100C20MP12 | 9.75 | 16.5 | 9.5 |  |  |  |  | FALSE | FALSE | FALSE |  | 58 | 47 | 47 | TRUE | N/A | [5 empty] | R-410A | USA, Canada | 22800 | 1.55 | 4.31 | 47000 | 4.82 | 2.86 | 47000 | 4.82 | 2.86 | 25400 | 1.29 | 5.77 | 50000 | 4.03 | 3.64 | 22400 | 1.54 | 4.26 | 48000 | 4.4 | 3.2 | 48000 | 4.4 | 3.2 | 12900 | 1.59 | 2.38 | 28200 | 3.2 | 2.58 | 28200 | 3.2 | 2.58 | 9100 | 1.15 | 2.32 |  |  |  | 23000 | 3.46 | 1.95
04/28/22 | Live | Johnson Controls Inc. (York International Norman) | CHAMPION HEATING AND COOLING | LX SERIES | Singlezone Ducted, Centrally Ducted | 206782007 |  | HRCU-A-CB | TH16B4821 |  | CM48DBCA1 | TM8V100C20MP12 | 9.75 | 16.5 | 9.5 |  |  |  |  | FALSE | FALSE | FALSE |  | 58 | 47 | 47 | TRUE | N/A | [5 empty] | R-410A | USA, Canada | 22800 | 1.55 | 4.31 | 47000 | 4.82 | 2.86 | 47000 | 4.82 | 2.86 | 25400 | 1.29 | 5.77 | 50000 | 4.03 | 3.64 | 22400 | 1.54 | 4.26 | 48000 | 4.4 | 3.2 | 48000 | 4.4 | 3.2 | 12900 | 1.59 | 2.38 | 28200 | 3.2 | 2.58 | 28200 | 3.2 | 2.58 | 9100 | 1.15 | 2.32 |  |  |  | 23000 | 3.46 | 1.95
04/28/22 | Live | Johnson Controls Inc. (York International Norman) | CHAMPION HEATING AND COOLING | LX SERIES | Singlezone Ducted, Centrally Ducted | 206782011 |  | HRCU-A-CB | TH16B4821 |  | CM48DXA1+TXV | TMLV120C20MP12 | 9.75 | 16.5 | 9.5 |  |  |  |  | FALSE | FALSE | FALSE |  | 58 | 47 | 47 | TRUE | N/A | [5 empty] | R-410A | USA, Canada | 22800 | 1.55 | 4.31 | 47000 | 4.82 | 2.86 | 47000 | 4.82 | 2.86 | 25400 | 1.29 | 5.77 | 50000 | 4.03 | 3.64 | 22400 | 1.54 | 4.26 | 48000 | 4.4 | 3.2 | 48000 | 4.4 | 3.2 | 12900 | 1.59 | 2.38 | 28200 | 3.2 | 2.58 | 28200 | 3.2 | 2.58 | 9100 | 1.15 | 2.32 |  |  |  | 23000 | 3.46 | 1.95
04/28/22 | Live | Johnson Controls Inc. (York International Norman) | CHAMPION HEATING AND COOLING | LX SERIES | Singlezone Ducted, Centrally Ducted | 206782015 |  | HRCU-A-CB | TH16B4821 |  | CU48DXA1+TXV | TMLV120C20MP12 | 9.75 | 16.5 | 9.5 |  |  |  |  | FALSE | FALSE | FALSE |  | 58 | 47 | 47 | TRUE | N/A | [5 empty] | R-410A | USA, Canada | 22800 | 1.55 | 4.31 | 47000 | 4.82 | 2.86 | 47000 | 4.82 | 2.86 | 25400 | 1.29 | 5.77 | 50000 | 4.03 | 3.64 | 22400 | 1.54 | 4.26 | 48000 | 4.4 | 3.2 | 48000 | 4.4 | 3.2 | 12900 | 1.59 | 2.38 | 28200 | 3.2 | 2.58 | 28200 | 3.2 | 2.58 | 9100 | 1.15 | 2.32 |  |  |  | 23000 | 3.46 | 1.95
04/28/22 | Live | Johnson Controls Inc. (York International Norman) | CHAMPION HEATING AND COOLING | LX SERIES | Singlezone Ducted, Centrally Ducted | 206782019 |  | HRCU-A-CB | TH16B4821 |  | CM48DBCA1 | TMLV120C20MP12 | 9.75 | 16.5 | 9.5 |  |  |  |  | FALSE | FALSE | FALSE |  | 58 | 47 | 47 | TRUE | N/A | [5 empty] | R-410A | USA, Canada | 22800 | 1.55 | 4.31 | 47000 | 4.82 | 2.86 | 47000 | 4.82 | 2.86 | 25400 | 1.29 | 5.77 | 50000 | 4.03 | 3.64 | 22400 | 1.54 | 4.26 | 48000 | 4.4 | 3.2 | 48000 | 4.4 | 3.2 | 12900 | 1.59 | 2.38 | 28200 | 3.2 | 2.58 | 28200 | 3.2 | 2.58 | 9100 | 1.15 | 2.32 |  |  |  | 23000 | 3.46 | 1.95
04/28/22 | Live | Johnson Controls Inc. (York International Norman) | CHAMPION HEATING AND COOLING | LX SERIES | Singlezone Ducted, Centrally Ducted | 206782023 |  | HRCU-A-CB | TH16B4821 |  | CM48DXA1+TXV | TPLC100C20MP13 | 9.75 | 16.5 | 9.5 |  |  |  |  | FALSE | FALSE | FALSE |  | 58 | 47 | 47 | TRUE | N/A | [5 empty] | R-410A | USA, Canada | 22800 | 1.55 | 4.31 | 47000 | 4.82 | 2.86 | 47000 | 4.82 | 2.86 | 25400 | 1.29 | 5.77 | 50000 | 4.03 | 3.64 | 22400 | 1.54 | 4.26 | 48000 | 4.4 | 3.2 | 48000 | 4.4 | 3.2 | 12900 | 1.59 | 2.38 | 28200 | 3.2 | 2.58 | 28200 | 3.2 | 2.58 | 9100 | 1.15 | 2.32 |  |  |  | 23000 | 3.46 | 1.95
04/28/22 | Live | Johnson Controls Inc. (York International Norman) | CHAMPION HEATING AND COOLING | LX SERIES | Singlezone Ducted, Centrally Ducted | 206782027 |  | HRCU-A-CB | TH16B4821 |  | CU48DXA1+TXV | TPLC100C20MP13 | 9.75 | 16.5 | 9.5 |  |  |  |  | FALSE | FALSE | FALSE |  | 58 | 47 | 47 | TRUE | N/A | [5 empty] | R-410A | USA, Canada | 22800 | 1.55 | 4.31 | 47000 | 4.82 | 2.86 | 47000 | 4.82 | 2.86 | 25400 | 1.29 | 5.77 | 50000 | 4.03 | 3.64 | 22400 | 1.54 | 4.26 | 48000 | 4.4 | 3.2 | 48000 | 4.4 | 3.2 | 12900 | 1.59 | 2.38 | 28200 | 3.2 | 2.58 | 28200 | 3.2 | 2.58 | 9100 | 1.15 | 2.32 |  |  |  | 23000 | 3.46 | 1.95
04/28/22 | Live | Johnson Controls Inc. (York International Norman) | CHAMPION HEATING AND COOLING | LX SERIES | Singlezone Ducted, Centrally Ducted | 206782031 |  | HRCU-A-CB | TH16B4821 |  | CM48DBCA1 | TPLC100C20MP13 | 9.75 | 16.5 | 9.5 |  |  |  |  | FALSE | FALSE | FALSE |  | 58 | 47 | 47 | TRUE | N/A | [5 empty] | R-410A | USA, Canada | 22800 | 1.55 | 4.31 | 47000 | 4.82 | 2.86 | 47000 | 4.82 | 2.86 | 25400 | 1.29 | 5.77 | 50000 | 4.03 | 3.64 | 22400 | 1.54 | 4.26 | 48000 | 4.4 | 3.2 | 48000 | 4.4 | 3.2 | 12900 | 1.59 | 2.38 | 28200 | 3.2 | 2.58 | 28200 | 3.2 | 2.58 | 9100 | 1.15 | 2.32 |  |  |  | 23000 | 3.46 | 1.95
04/28/22 | Live | Johnson Controls Inc. (York International Norman) | CHAMPION HEATING AND COOLING | LX SERIES | Singlezone Ducted, Centrally Ducted | 206782035 |  | HRCU-A-CB | TH16B4821 |  | CM48DXA1+TXV | TPLC120C20MP13 | 9.75 | 16.5 | 9.5 |  |  |  |  | FALSE | FALSE | FALSE |  | 58 | 47 | 47 | TRUE | N/A | [5 empty] | R-410A | USA, Canada | 22800 | 1.55 | 4.31 | 47000 | 4.82 | 2.86 | 47000 | 4.82 | 2.86 | 25400 | 1.29 | 5.77 | 50000 | 4.03 | 3.64 | 22400 | 1.54 | 4.26 | 48000 | 4.4 | 3.2 | 48000 | 4.4 | 3.2 | 12900 | 1.59 | 2.38 | 28200 | 3.2 | 2.58 | 28200 | 3.2 | 2.58 | 9100 | 1.15 | 2.32 |  |  |  | 23000 | 3.46 | 1.95
04/28/22 | Live | Johnson Controls Inc. (York International Norman) | CHAMPION HEATING AND COOLING | LX SERIES | Singlezone Ducted, Centrally Ducted | 206782039 |  | HRCU-A-CB | TH16B4821 |  | CU48DXA1+TXV | TPLC120C20MP13 | 9.75 | 16.5 | 9.5 |  |  |  |  | FALSE | FALSE | FALSE |  | 58 | 47 | 47 | TRUE | N/A | [5 empty] | R-410A | USA, Canada | 22800 | 1.55 | 4.31 | 47000 | 4.82 | 2.86 | 47000 | 4.82 | 2.86 | 25400 | 1.29 | 5.77 | 50000 | 4.03 | 3.64 | 22400 | 1.54 | 4.26 | 48000 | 4.4 | 3.2 | 48000 | 4.4 | 3.2 | 12900 | 1.59 | 2.38 | 28200 | 3.2 | 2.58 | 28200 | 3.2 | 2.58 | 9100 | 1.15 | 2.32 |  |  |  | 23000 | 3.46 | 1.95
04/28/22 | Live | Johnson Controls Inc. (York International Norman) | CHAMPION HEATING AND COOLING | LX SERIES | Singlezone Ducted, Centrally Ducted | 206782043 |  | HRCU-A-CB | TH16B4821 |  | CM48DBCA1 | TPLC120C20MP13 | 9.75 | 16.5 | 9.5 |  |  |  |  | FALSE | FALSE | FALSE |  | 58 | 47 | 47 | TRUE | N/A | [5 empty] | R-410A | USA, Canada | 22800 | 1.55 | 4.31 | 47000 | 4.82 | 2.86 | 47000 | 4.82 | 2.86 | 25400 | 1.29 | 5.77 | 50000 | 4.03 | 3.64 | 22400 | 1.54 | 4.26 | 48000 | 4.4 | 3.2 | 48000 | 4.4 | 3.2 | 12900 | 1.59 | 2.38 | 28200 | 3.2 | 2.58 | 28200 | 3.2 | 2.58 | 9100 | 1.15 | 2.32 |  |  |  | 23000 | 3.46 | 1.95
04/28/22 | Live | Johnson Controls Inc. (York International Norman) | CHAMPION HEATING AND COOLING | LX SERIES | Singlezone Ducted, Centrally Ducted | 206782056 |  | HRCU-A-CB | TH16B4821 |  | CF48DXA1+TXV | TM8V100C16MP12 | 9.75 | 16.25 | 9.25 |  |  |  |  | FALSE | FALSE | FALSE |  | 58 | 47 | 47 | TRUE | N/A | [5 empty] | R-410A | USA, Canada | 22600 | 1.56 | 4.25 | 46500 | 4.77 | 2.86 | 46500 | 4.77 | 2.86 | 25200 | 1.3 | 5.68 | 49500 | 4.06 | 3.57 | 22400 | 1.56 | 4.21 | 48000 | 4.48 | 3.14 | 48000 | 4.48 | 3.14 | 13100 | 1.62 | 2.37 | 28000 | 3.26 | 2.52 | 28000 | 3.26 | 2.52 | 9300 | 1.18 | 2.31 |  |  |  | 22800 | 3.54 | 1.89
04/28/22 | Live | Johnson Controls Inc. (York International Norman) | CHAMPION HEATING AND COOLING | LX SERIES | Singlezone Ducted, Centrally Ducted | 206782060 |  | HRCU-A-CB | TH16B4821 |  | CF48DXA1+TXV | TM8V080C16MP12 | 9.75 | 16.25 | 9.25 |  |  |  |  | FALSE | FALSE | FALSE |  | 58 | 47 | 47 | TRUE | N/A | [5 empty] | R-410A | USA, Canada | 22600 | 1.56 | 4.25 | 46500 | 4.77 | 2.86 | 46500 | 4.77 | 2.86 | 25200 | 1.3 | 5.68 | 49500 | 4.06 | 3.57 | 22400 | 1.56 | 4.21 | 48000 | 4.48 | 3.14 | 48000 | 4.48 | 3.14 | 13100 | 1.62 | 2.37 | 28000 | 3.26 | 2.52 | 28000 | 3.26 | 2.52 | 9300 | 1.18 | 2.31 |  |  |  | 22800 | 3.54 | 1.89
04/28/22 | Live | Johnson Controls Inc. (York International Norman) | CHAMPION HEATING AND COOLING | LX SERIES | Singlezone Ducted, Centrally Ducted | 206782064 |  | HRCU-A-CB | TH16B4821 |  | CF48DXA1+TXV | TMLV100C16MP12 | 9.75 | 16.25 | 9.25 |  |  |  |  | FALSE | FALSE | FALSE |  | 58 | 47 | 47 | TRUE | N/A | [5 empty] | R-410A | USA, Canada | 22600 | 1.56 | 4.25 | 46500 | 4.77 | 2.86 | 46500 | 4.77 | 2.86 | 25200 | 1.3 | 5.68 | 49500 | 4.06 | 3.57 | 22400 | 1.56 | 4.21 | 48000 | 4.48 | 3.14 | 48000 | 4.48 | 3.14 | 13100 | 1.62 | 2.37 | 28000 | 3.26 | 2.52 | 28000 | 3.26 | 2.52 | 9300 | 1.18 | 2.31 |  |  |  | 22800 | 3.54 | 1.89
04/28/22 | Live | Johnson Controls Inc. (York International Norman) | CHAMPION HEATING AND COOLING | LX SERIES | Singlezone Ducted, Centrally Ducted | 206782068 |  | HRCU-A-CB | TH16B4821 |  | CF48DXA1+TXV | TPLC080C16MP13 | 9.75 | 16.25 | 9.25 |  |  |  |  | FALSE | FALSE | FALSE |  | 58 | 47 | 47 | TRUE | N/A | [5 empty] | R-410A | USA, Canada | 22600 | 1.56 | 4.25 | 46500 | 4.77 | 2.86 | 46500 | 4.77 | 2.86 | 25200 | 1.3 | 5.68 | 49500 | 4.06 | 3.57 | 22400 | 1.56 | 4.21 | 48000 | 4.48 | 3.14 | 48000 | 4.48 | 3.14 | 13100 | 1.62 | 2.37 | 28000 | 3.26 | 2.52 | 28000 | 3.26 | 2.52 | 9300 | 1.18 | 2.31 |  |  |  | 22800 | 3.54 | 1.89
04/28/22 | Live | Johnson Controls Inc. (York International Norman) | CHAMPION HEATING AND COOLING | LX SERIES | Singlezone Ducted, Centrally Ducted | 206782072 |  | HRCU-A-CB | TH16B4821 |  | CF48DXA1+TXV | TPLC100C16MP13 | 9.75 | 16.25 | 9.25 |  |  |  |  | FALSE | FALSE | FALSE |  | 58 | 47 | 47 | TRUE | N/A | [5 empty] | R-410A | USA, Canada | 22600 | 1.56 | 4.25 | 46500 | 4.77 | 2.86 | 46500 | 4.77 | 2.86 | 25200 | 1.3 | 5.68 | 49500 | 4.06 | 3.57 | 22400 | 1.56 | 4.21 | 48000 | 4.48 | 3.14 | 48000 | 4.48 | 3.14 | 13100 | 1.62 | 2.37 | 28000 | 3.26 | 2.52 | 28000 | 3.26 | 2.52 | 9300 | 1.18 | 2.31 |  |  |  | 22800 | 3.54 | 1.89
04/28/22 | Live | Johnson Controls Inc. (York International Norman) | CHAMPION HEATING AND COOLING | LX SERIES | Singlezone Ducted, Centrally Ducted | 206782080 |  | HRCU-A-CB | TH16B4821 |  | CM48DXA1+TXV | TM8V100C16MP12 | 9.75 | 16.25 | 9.25 |  |  |  |  | FALSE | FALSE | FALSE |  | 58 | 47 | 47 | TRUE | N/A | [5 empty] | R-410A | USA, Canada | 22600 | 1.56 | 4.25 | 46500 | 4.77 | 2.86 | 46500 | 4.77 | 2.86 | 25200 | 1.3 | 5.68 | 49500 | 4.06 | 3.57 | 22400 | 1.56 | 4.21 | 48000 | 4.48 | 3.14 | 48000 | 4.48 | 3.14 | 13100 | 1.62 | 2.37 | 28000 | 3.26 | 2.52 | 28000 | 3.26 | 2.52 | 9300 | 1.18 | 2.31 |  |  |  | 22800 | 3.54 | 1.89
04/28/22 | Live | Johnson Controls Inc. (York International Norman) | CHAMPION HEATING AND COOLING | LX SERIES | Singlezone Ducted, Centrally Ducted | 206782084 |  | HRCU-A-CB | TH16B4821 |  | CU48DXA1+TXV | TM8V100C16MP12 | 9.75 | 16.25 | 9.25 |  |  |  |  | FALSE | FALSE | FALSE |  | 58 | 47 | 47 | TRUE | N/A | [5 empty] | R-410A | USA, Canada | 22600 | 1.56 | 4.25 | 46500 | 4.77 | 2.86 | 46500 | 4.77 | 2.86 | 25200 | 1.3 | 5.68 | 49500 | 4.06 | 3.57 | 22400 | 1.56 | 4.21 | 48000 | 4.48 | 3.14 | 48000 | 4.48 | 3.14 | 13100 | 1.62 | 2.37 | 28000 | 3.26 | 2.52 | 28000 | 3.26 | 2.52 | 9300 | 1.18 | 2.31 |  |  |  | 22800 | 3.54 | 1.89
04/28/22 | Live | Johnson Controls Inc. (York International Norman) | CHAMPION HEATING AND COOLING | LX SERIES | Singlezone Ducted, Centrally Ducted | 206782088 |  | HRCU-A-CB | TH16B4821 |  | CM48DBCA1 | TM8V100C16MP12 | 9.75 | 16.25 | 9.25 |  |  |  |  | FALSE | FALSE | FALSE |  | 58 | 47 | 47 | TRUE | N/A | [5 empty] | R-410A | USA, Canada | 22600 | 1.56 | 4.25 | 46500 | 4.77 | 2.86 | 46500 | 4.77 | 2.86 | 25200 | 1.3 | 5.68 | 49500 | 4.06 | 3.57 | 22400 | 1.56 | 4.21 | 48000 | 4.48 | 3.14 | 48000 | 4.48 | 3.14 | 13100 | 1.62 | 2.37 | 28000 | 3.26 | 2.52 | 28000 | 3.26 | 2.52 | 9300 | 1.18 | 2.31 |  |  |  | 22800 | 3.54 | 1.89
04/28/22 | Live | Johnson Controls Inc. (York International Norman) | CHAMPION HEATING AND COOLING | LX SERIES | Singlezone Ducted, Centrally Ducted | 206782092 |  | HRCU-A-CB | TH16B4821 |  | CM48DXA1+TXV | TM8V080C16MP12 | 9.75 | 16.25 | 9.25 |  |  |  |  | FALSE | FALSE | FALSE |  | 58 | 47 | 47 | TRUE | N/A | [5 empty] | R-410A | USA, Canada | 22600 | 1.56 | 4.25 | 46500 | 4.77 | 2.86 | 46500 | 4.77 | 2.86 | 25200 | 1.3 | 5.68 | 49500 | 4.06 | 3.57 | 22400 | 1.56 | 4.21 | 48000 | 4.48 | 3.14 | 48000 | 4.48 | 3.14 | 13100 | 1.62 | 2.37 | 28000 | 3.26 | 2.52 | 28000 | 3.26 | 2.52 | 9300 | 1.18 | 2.31 |  |  |  | 22800 | 3.54 | 1.89
04/28/22 | Live | Johnson Controls Inc. (York International Norman) | CHAMPION HEATING AND COOLING | LX SERIES | Singlezone Ducted, Centrally Ducted | 206782096 |  | HRCU-A-CB | TH16B4821 |  | CU48DXA1+TXV | TM8V080C16MP12 | 9.75 | 16.25 | 9.25 |  |  |  |  | FALSE | FALSE | FALSE |  | 58 | 47 | 47 | TRUE | N/A | [5 empty] | R-410A | USA, Canada | 22600 | 1.56 | 4.25 | 46500 | 4.77 | 2.86 | 46500 | 4.77 | 2.86 | 25200 | 1.3 | 5.68 | 49500 | 4.06 | 3.57 | 22400 | 1.56 | 4.21 | 48000 | 4.48 | 3.14 | 48000 | 4.48 | 3.14 | 13100 | 1.62 | 2.37 | 28000 | 3.26 | 2.52 | 28000 | 3.26 | 2.52 | 9300 | 1.18 | 2.31 |  |  |  | 22800 | 3.54 | 1.89
04/28/22 | Live | Johnson Controls Inc. (York International Norman) | CHAMPION HEATING AND COOLING | LX SERIES | Singlezone Ducted, Centrally Ducted | 206782100 |  | HRCU-A-CB | TH16B4821 |  | CM48DBCA1 | TM8V080C16MP12 | 9.75 | 16.25 | 9.25 |  |  |  |  | FALSE | FALSE | FALSE |  | 58 | 47 | 47 | TRUE | N/A | [5 empty] | R-410A | USA, Canada | 22600 | 1.56 | 4.25 | 46500 | 4.77 | 2.86 | 46500 | 4.77 | 2.86 | 25200 | 1.3 | 5.68 | 49500 | 4.06 | 3.57 | 22400 | 1.56 | 4.21 | 48000 | 4.48 | 3.14 | 48000 | 4.48 | 3.14 | 13100 | 1.62 | 2.37 | 28000 | 3.26 | 2.52 | 28000 | 3.26 | 2.52 | 9300 | 1.18 | 2.31 |  |  |  | 22800 | 3.54 | 1.89
04/28/22 | Live | Johnson Controls Inc. (York International Norman) | CHAMPION HEATING AND COOLING | LX SERIES | Singlezone Ducted, Centrally Ducted | 206782104 |  | HRCU-A-CB | TH16B4821 |  | CM48DXA1+TXV | TMLV100C16MP12 | 9.75 | 16.25 | 9.25 |  |  |  |  | FALSE | FALSE | FALSE |  | 58 | 47 | 47 | TRUE | N/A | [5 empty] | R-410A | USA, Canada | 22600 | 1.56 | 4.25 | 46500 | 4.77 | 2.86 | 46500 | 4.77 | 2.86 | 25200 | 1.3 | 5.68 | 49500 | 4.06 | 3.57 | 22400 | 1.56 | 4.21 | 48000 | 4.48 | 3.14 | 48000 | 4.48 | 3.14 | 13100 | 1.62 | 2.37 | 28000 | 3.26 | 2.52 | 28000 | 3.26 | 2.52 | 9300 | 1.18 | 2.31 |  |  |  | 22800 | 3.54 | 1.89
04/28/22 | Live | Johnson Controls Inc. (York International Norman) | CHAMPION HEATING AND COOLING | LX SERIES | Singlezone Ducted, Centrally Ducted | 206782108 |  | HRCU-A-CB | TH16B4821 |  | CU48DXA1+TXV | TMLV100C16MP12 | 9.75 | 16.25 | 9.25 |  |  |  |  | FALSE | FALSE | FALSE |  | 58 | 47 | 47 | TRUE | N/A | [5 empty] | R-410A | USA, Canada | 22600 | 1.56 | 4.25 | 46500 | 4.77 | 2.86 | 46500 | 4.77 | 2.86 | 25200 | 1.3 | 5.68 | 49500 | 4.06 | 3.57 | 22400 | 1.56 | 4.21 | 48000 | 4.48 | 3.14 | 48000 | 4.48 | 3.14 | 13100 | 1.62 | 2.37 | 28000 | 3.26 | 2.52 | 28000 | 3.26 | 2.52 | 9300 | 1.18 | 2.31 |  |  |  | 22800 | 3.54 | 1.89
04/28/22 | Live | Johnson Controls Inc. (York International Norman) | CHAMPION HEATING AND COOLING | LX SERIES | Singlezone Ducted, Centrally Ducted | 206782112 |  | HRCU-A-CB | TH16B4821 |  | CM48DBCA1 | TMLV100C16MP12 | 9.75 | 16.25 | 9.25 |  |  |  |  | FALSE | FALSE | FALSE |  | 58 | 47 | 47 | TRUE | N/A | [5 empty] | R-410A | USA, Canada | 22600 | 1.56 | 4.25 | 46500 | 4.77 | 2.86 | 46500 | 4.77 | 2.86 | 25200 | 1.3 | 5.68 | 49500 | 4.06 | 3.57 | 22400 | 1.56 | 4.21 | 48000 | 4.48 | 3.14 | 48000 | 4.48 | 3.14 | 13100 | 1.62 | 2.37 | 28000 | 3.26 | 2.52 | 28000 | 3.26 | 2.52 | 9300 | 1.18 | 2.31 |  |  |  | 22800 | 3.54 | 1.89
04/28/22 | Live | Johnson Controls Inc. (York International Norman) | CHAMPION HEATING AND COOLING | LX SERIES | Singlezone Ducted, Centrally Ducted | 206782116 |  | HRCU-A-CB | TH16B4821 |  | CM48DXA1+TXV | TPLC080C16MP13 | 9.75 | 16.25 | 9.25 |  |  |  |  | FALSE | FALSE | FALSE |  | 58 | 47 | 47 | TRUE | N/A | [5 empty] | R-410A | USA, Canada | 22600 | 1.56 | 4.25 | 46500 | 4.77 | 2.86 | 46500 | 4.77 | 2.86 | 25200 | 1.3 | 5.68 | 49500 | 4.06 | 3.57 | 22400 | 1.56 | 4.21 | 48000 | 4.48 | 3.14 | 48000 | 4.48 | 3.14 | 13100 | 1.62 | 2.37 | 28000 | 3.26 | 2.52 | 28000 | 3.26 | 2.52 | 9300 | 1.18 | 2.31 |  |  |  | 22800 | 3.54 | 1.89
04/28/22 | Live | Johnson Controls Inc. (York International Norman) | CHAMPION HEATING AND COOLING | LX SERIES | Singlezone Ducted, Centrally Ducted | 206782120 |  | HRCU-A-CB | TH16B4821 |  | CU48DXA1+TXV | TPLC080C16MP13 | 9.75 | 16.25 | 9.25 |  |  |  |  | FALSE | FALSE | FALSE |  | 58 | 47 | 47 | TRUE | N/A | [5 empty] | R-410A | USA, Canada | 22600 | 1.56 | 4.25 | 46500 | 4.77 | 2.86 | 46500 | 4.77 | 2.86 | 25200 | 1.3 | 5.68 | 49500 | 4.06 | 3.57 | 22400 | 1.56 | 4.21 | 48000 | 4.48 | 3.14 | 48000 | 4.48 | 3.14 | 13100 | 1.62 | 2.37 | 28000 | 3.26 | 2.52 | 28000 | 3.26 | 2.52 | 9300 | 1.18 | 2.31 |  |  |  | 22800 | 3.54 | 1.89
04/28/22 | Live | Johnson Controls Inc. (York International Norman) | CHAMPION HEATING AND COOLING | LX SERIES | Singlezone Ducted, Centrally Ducted | 206782124 |  | HRCU-A-CB | TH16B4821 |  | CM48DBCA1 | TPLC080C16MP13 | 9.75 | 16.25 | 9.25 |  |  |  |  | FALSE | FALSE | FALSE |  | 58 | 47 | 47 | TRUE | N/A | [5 empty] | R-410A | USA, Canada | 22600 | 1.56 | 4.25 | 46500 | 4.77 | 2.86 | 46500 | 4.77 | 2.86 | 25200 | 1.3 | 5.68 | 49500 | 4.06 | 3.57 | 22400 | 1.56 | 4.21 | 48000 | 4.48 | 3.14 | 48000 | 4.48 | 3.14 | 13100 | 1.62 | 2.37 | 28000 | 3.26 | 2.52 | 28000 | 3.26 | 2.52 | 9300 | 1.18 | 2.31 |  |  |  | 22800 | 3.54 | 1.89
04/28/22 | Live | Johnson Controls Inc. (York International Norman) | CHAMPION HEATING AND COOLING | LX SERIES | Singlezone Ducted, Centrally Ducted | 206782128 |  | HRCU-A-CB | TH16B4821 |  | CM48DXA1+TXV | TPLC100C16MP13 | 9.75 | 16.25 | 9.25 |  |  |  |  | FALSE | FALSE | FALSE |  | 58 | 47 | 47 | TRUE | N/A | [5 empty] | R-410A | USA, Canada | 22600 | 1.56 | 4.25 | 46500 | 4.77 | 2.86 | 46500 | 4.77 | 2.86 | 25200 | 1.3 | 5.68 | 49500 | 4.06 | 3.57 | 22400 | 1.56 | 4.21 | 48000 | 4.48 | 3.14 | 48000 | 4.48 | 3.14 | 13100 | 1.62 | 2.37 | 28000 | 3.26 | 2.52 | 28000 | 3.26 | 2.52 | 9300 | 1.18 | 2.31 |  |  |  | 22800 | 3.54 | 1.89
04/28/22 | Live | Johnson Controls Inc. (York International Norman) | CHAMPION HEATING AND COOLING | LX SERIES | Singlezone Ducted, Centrally Ducted | 206782132 |  | HRCU-A-CB | TH16B4821 |  | CU48DXA1+TXV | TPLC100C16MP13 | 9.75 | 16.25 | 9.25 |  |  |  |  | FALSE | FALSE | FALSE |  | 58 | 47 | 47 | TRUE | N/A | [5 empty] | R-410A | USA, Canada | 22600 | 1.56 | 4.25 | 46500 | 4.77 | 2.86 | 46500 | 4.77 | 2.86 | 25200 | 1.3 | 5.68 | 49500 | 4.06 | 3.57 | 22400 | 1.56 | 4.21 | 48000 | 4.48 | 3.14 | 48000 | 4.48 | 3.14 | 13100 | 1.62 | 2.37 | 28000 | 3.26 | 2.52 | 28000 | 3.26 | 2.52 | 9300 | 1.18 | 2.31 |  |  |  | 22800 | 3.54 | 1.89
04/28/22 | Live | Johnson Controls Inc. (York International Norman) | CHAMPION HEATING AND COOLING | LX SERIES | Singlezone Ducted, Centrally Ducted | 206782136 |  | HRCU-A-CB | TH16B4821 |  | CM48DBCA1 | TPLC100C16MP13 | 9.75 | 16.25 | 9.25 |  |  |  |  | FALSE | FALSE | FALSE |  | 58 | 47 | 47 | TRUE | N/A | [5 empty] | R-410A | USA, Canada | 22600 | 1.56 | 4.25 | 46500 | 4.77 | 2.86 | 46500 | 4.77 | 2.86 | 25200 | 1.3 | 5.68 | 49500 | 4.06 | 3.57 | 22400 | 1.56 | 4.21 | 48000 | 4.48 | 3.14 | 48000 | 4.48 | 3.14 | 13100 | 1.62 | 2.37 | 28000 | 3.26 | 2.52 | 28000 | 3.26 | 2.52 | 9300 | 1.18 | 2.31 |  |  |  | 22800 | 3.54 | 1.89
04/28/22 | Live | Johnson Controls Inc. (York International Norman) | CHAMPION HEATING AND COOLING | LX SERIES | Singlezone Ducted, Centrally Ducted | 206782156 |  | HRCU-A-CB | TH16B4821 |  | CF48CXA1+TXV | TM8V080C16MP12 | 9.75 | 16.25 | 9.25 |  |  |  |  | FALSE | FALSE | FALSE |  | 58 | 47 | 47 | TRUE | N/A | [5 empty] | R-410A | USA, Canada | 22400 | 1.56 | 4.21 | 46000 | 4.72 | 2.86 | 46000 | 4.72 | 2.86 | 25200 | 1.3 | 5.68 | 49500 | 4.06 | 3.57 | 22400 | 1.57 | 4.18 | 48000 | 4.48 | 3.14 | 48000 | 4.48 | 3.14 | 13100 | 1.62 | 2.37 | 28000 | 3.26 | 2.52 | 28000 | 3.26 | 2.52 | 9300 | 1.18 | 2.31 |  |  |  | 22800 | 3.54 | 1.89
04/28/22 | Live | Johnson Controls Inc. (York International Norman) | CHAMPION HEATING AND COOLING | LX SERIES | Singlezone Ducted, Centrally Ducted | 206782152 |  | HRCU-A-CB | TH16B4821 |  | CF48CXA1+TXV | TM8V100C16MP12 | 9.75 | 16.25 | 9.25 |  |  |  |  | FALSE | FALSE | FALSE |  | 58 | 47 | 47 | TRUE | N/A | [5 empty] | R-410A | USA, Canada | 22400 | 1.56 | 4.21 | 46000 | 4.72 | 2.86 | 46000 | 4.72 | 2.86 | 25200 | 1.3 | 5.68 | 49500 | 4.06 | 3.57 | 22400 | 1.57 | 4.18 | 48000 | 4.48 | 3.14 | 48000 | 4.48 | 3.14 | 13100 | 1.62 | 2.37 | 28000 | 3.26 | 2.52 | 28000 | 3.26 | 2.52 | 9300 | 1.18 | 2.31 |  |  |  | 22800 | 3.54 | 1.89
04/28/22 | Live | Johnson Controls Inc. (York International Norman) | CHAMPION HEATING AND COOLING | LX SERIES | Singlezone Ducted, Centrally Ducted | 206782160 |  | HRCU-A-CB | TH16B4821 |  | CF48CXA1+TXV | TMLV100C16MP12 | 9.75 | 16.25 | 9.25 |  |  |  |  | FALSE | FALSE | FALSE |  | 58 | 47 | 47 | TRUE | N/A | [5 empty] | R-410A | USA, Canada | 22400 | 1.56 | 4.21 | 46000 | 4.72 | 2.86 | 46000 | 4.72 | 2.86 | 25200 | 1.3 | 5.68 | 49500 | 4.06 | 3.57 | 22400 | 1.57 | 4.18 | 48000 | 4.48 | 3.14 | 48000 | 4.48 | 3.14 | 13100 | 1.62 | 2.37 | 28000 | 3.26 | 2.52 | 28000 | 3.26 | 2.52 | 9300 | 1.18 | 2.31 |  |  |  | 22800 | 3.54 | 1.89
04/28/22 | Live | Johnson Controls Inc. (York International Norman) | CHAMPION HEATING AND COOLING | LX SERIES | Singlezone Ducted, Centrally Ducted | 206782164 |  | HRCU-A-CB | TH16B4821 |  | CF48CXA1+TXV | TPLC080C16MP13 | 9.75 | 16.25 | 9.25 |  |  |  |  | FALSE | FALSE | FALSE |  | 58 | 47 | 47 | TRUE | N/A | [5 empty] | R-410A | USA, Canada | 22400 | 1.56 | 4.21 | 46000 | 4.72 | 2.86 | 46000 | 4.72 | 2.86 | 25200 | 1.3 | 5.68 | 49500 | 4.06 | 3.57 | 22400 | 1.57 | 4.18 | 48000 | 4.48 | 3.14 | 48000 | 4.48 | 3.14 | 13100 | 1.62 | 2.37 | 28000 | 3.26 | 2.52 | 28000 | 3.26 | 2.52 | 9300 | 1.18 | 2.31 |  |  |  | 22800 | 3.54 | 1.89
04/28/22 | Live | Johnson Controls Inc. (York International Norman) | CHAMPION HEATING AND COOLING | LX SERIES | Singlezone Ducted, Centrally Ducted | 206782168 |  | HRCU-A-CB | TH16B4821 |  | CF48CXA1+TXV | TPLC100C16MP13 | 9.75 | 16.25 | 9.25 |  |  |  |  | FALSE | FALSE | FALSE |  | 58 | 47 | 47 | TRUE | N/A | [5 empty] | R-410A | USA, Canada | 22400 | 1.56 | 4.21 | 46000 | 4.72 | 2.86 | 46000 | 4.72 | 2.86 | 25200 | 1.3 | 5.68 | 49500 | 4.06 | 3.57 | 22400 | 1.57 | 4.18 | 48000 | 4.48 | 3.14 | 48000 | 4.48 | 3.14 | 13100 | 1.62 | 2.37 | 28000 | 3.26 | 2.52 | 28000 | 3.26 | 2.52 | 9300 | 1.18 | 2.31 |  |  |  | 22800 | 3.54 | 1.89
04/28/22 | Live | Johnson Controls Inc. (York International Norman) | CHAMPION HEATING AND COOLING | LX SERIES | Singlezone Ducted, Centrally Ducted | 202100665 |  | HRCU-A-CB | TH16B4821 |  | CF48CBCA1 | TM8V100C16MP12 | 9.75 | 16.25 | 9.25 |  |  |  |  | FALSE | FALSE | FALSE |  | 58 | 47 | 47 | TRUE | N/A | [5 empty] | R-410A | USA, Canada | 22400 | 1.56 | 4.21 | 46000 | 4.72 | 2.86 | 46000 | 4.72 | 2.86 | 25200 | 1.3 | 5.68 | 49500 | 4.06 | 3.57 | 22400 | 1.57 | 4.18 | 48000 | 4.48 | 3.14 | 48000 | 4.48 | 3.14 | 13100 | 1.62 | 2.37 | 28000 | 3.26 | 2.52 | 28000 | 3.26 | 2.52 | 9300 | 1.18 | 2.31 |  |  |  | 22800 | 3.54 | 1.89
04/28/22 | Live | Johnson Controls Inc. (York International Norman) | CHAMPION HEATING AND COOLING | LX SERIES | Singlezone Ducted, Centrally Ducted | 206782262 |  | HRCU-A-CB | TH16B4821 |  | CM48CXA1+TXV | TM8V100C16MP12 | 9.75 | 16.25 | 9.25 |  |  |  |  | FALSE | FALSE | FALSE |  | 58 | 47 | 47 | TRUE | N/A | [5 empty] | R-410A | USA, Canada | 22400 | 1.56 | 4.21 | 46000 | 4.72 | 2.86 | 46000 | 4.72 | 2.86 | 25200 | 1.3 | 5.68 | 49500 | 4.06 | 3.57 | 22400 | 1.57 | 4.18 | 48000 | 4.48 | 3.14 | 48000 | 4.48 | 3.14 | 13100 | 1.62 | 2.37 | 28000 | 3.26 | 2.52 | 28000 | 3.26 | 2.52 | 9300 | 1.18 | 2.31 |  |  |  | 22800 | 3.54 | 1.89
04/28/22 | Live | Johnson Controls Inc. (York International Norman) | CHAMPION HEATING AND COOLING | LX SERIES | Singlezone Ducted, Centrally Ducted | 206782266 |  | HRCU-A-CB | TH16B4821 |  | CM48CBCA1 | TM8V100C16MP12 | 9.75 | 16.25 | 9.25 |  |  |  |  | FALSE | FALSE | FALSE |  | 58 | 47 | 47 | TRUE | N/A | [5 empty] | R-410A | USA, Canada | 22400 | 1.56 | 4.21 | 46000 | 4.72 | 2.86 | 46000 | 4.72 | 2.86 | 25200 | 1.3 | 5.68 | 49500 | 4.06 | 3.57 | 22400 | 1.57 | 4.18 | 48000 | 4.48 | 3.14 | 48000 | 4.48 | 3.14 | 13100 | 1.62 | 2.37 | 28000 | 3.26 | 2.52 | 28000 | 3.26 | 2.52 | 9300 | 1.18 | 2.31 |  |  |  | 22800 | 3.54 | 1.89
04/28/22 | Live | Johnson Controls Inc. (York International Norman) | CHAMPION HEATING AND COOLING | LX SERIES | Singlezone Ducted, Centrally Ducted | 206782270 |  | HRCU-A-CB | TH16B4821 |  | CU48CXA1+TXV | TM8V100C16MP12 | 9.75 | 16.25 | 9.25 |  |  |  |  | FALSE | FALSE | FALSE |  | 58 | 47 | 47 | TRUE | N/A | [5 empty] | R-410A | USA, Canada | 22400 | 1.56 | 4.21 | 46000 | 4.72 | 2.86 | 46000 | 4.72 | 2.86 | 25200 | 1.3 | 5.68 | 49500 | 4.06 | 3.57 | 22400 | 1.57 | 4.18 | 48000 | 4.48 | 3.14 | 48000 | 4.48 | 3.14 | 13100 | 1.62 | 2.37 | 28000 | 3.26 | 2.52 | 28000 | 3.26 | 2.52 | 9300 | 1.18 | 2.31 |  |  |  | 22800 | 3.54 | 1.89
04/28/22 | Live | Johnson Controls Inc. (York International Norman) | CHAMPION HEATING AND COOLING | LX SERIES | Singlezone Ducted, Centrally Ducted | 202100658 |  | HRCU-A-CB | TH16B4821 |  | CF48CBCA1 | TM8V080C16MP12 | 9.75 | 16.25 | 9.25 |  |  |  |  | FALSE | FALSE | FALSE |  | 58 | 47 | 47 | TRUE | N/A | [5 empty] | R-410A | USA, Canada | 22400 | 1.56 | 4.21 | 46000 | 4.72 | 2.86 | 46000 | 4.72 | 2.86 | 25200 | 1.3 | 5.68 | 49500 | 4.06 | 3.57 | 22400 | 1.57 | 4.18 | 48000 | 4.48 | 3.14 | 48000 | 4.48 | 3.14 | 13100 | 1.62 | 2.37 | 28000 | 3.26 | 2.52 | 28000 | 3.26 | 2.52 | 9300 | 1.18 | 2.31 |  |  |  | 22800 | 3.54 | 1.89
04/28/22 | Live | Johnson Controls Inc. (York International Norman) | CHAMPION HEATING AND COOLING | LX SERIES | Singlezone Ducted, Centrally Ducted | 206782274 |  | HRCU-A-CB | TH16B4821 |  | CM48CXA1+TXV | TM8V080C16MP12 | 9.75 | 16.25 | 9.25 |  |  |  |  | FALSE | FALSE | FALSE |  | 58 | 47 | 47 | TRUE | N/A | [5 empty] | R-410A | USA, Canada | 22400 | 1.56 | 4.21 | 46000 | 4.72 | 2.86 | 46000 | 4.72 | 2.86 | 25200 | 1.3 | 5.68 | 49500 | 4.06 | 3.57 | 22400 | 1.57 | 4.18 | 48000 | 4.48 | 3.14 | 48000 | 4.48 | 3.14 | 13100 | 1.62 | 2.37 | 28000 | 3.26 | 2.52 | 28000 | 3.26 | 2.52 | 9300 | 1.18 | 2.31 |  |  |  | 22800 | 3.54 | 1.89
04/28/22 | Live | Johnson Controls Inc. (York International Norman) | CHAMPION HEATING AND COOLING | LX SERIES | Singlezone Ducted, Centrally Ducted | 206782278 |  | HRCU-A-CB | TH16B4821 |  | CM48CBCA1 | TM8V080C16MP12 | 9.75 | 16.25 | 9.25 |  |  |  |  | FALSE | FALSE | FALSE |  | 58 | 47 | 47 | TRUE | N/A | [5 empty] | R-410A | USA, Canada | 22400 | 1.56 | 4.21 | 46000 | 4.72 | 2.86 | 46000 | 4.72 | 2.86 | 25200 | 1.3 | 5.68 | 49500 | 4.06 | 3.57 | 22400 | 1.57 | 4.18 | 48000 | 4.48 | 3.14 | 48000 | 4.48 | 3.14 | 13100 | 1.62 | 2.37 | 28000 | 3.26 | 2.52 | 28000 | 3.26 | 2.52 | 9300 | 1.18 | 2.31 |  |  |  | 22800 | 3.54 | 1.89
04/28/22 | Live | Johnson Controls Inc. (York International Norman) | CHAMPION HEATING AND COOLING | LX SERIES | Singlezone Ducted, Centrally Ducted | 206782282 |  | HRCU-A-CB | TH16B4821 |  | CU48CXA1+TXV | TM8V080C16MP12 | 9.75 | 16.25 | 9.25 |  |  |  |  | FALSE | FALSE | FALSE |  | 58 | 47 | 47 | TRUE | N/A | [5 empty] | R-410A | USA, Canada | 22400 | 1.56 | 4.21 | 46000 | 4.72 | 2.86 | 46000 | 4.72 | 2.86 | 25200 | 1.3 | 5.68 | 49500 | 4.06 | 3.57 | 22400 | 1.57 | 4.18 | 48000 | 4.48 | 3.14 | 48000 | 4.48 | 3.14 | 13100 | 1.62 | 2.37 | 28000 | 3.26 | 2.52 | 28000 | 3.26 | 2.52 | 9300 | 1.18 | 2.31 |  |  |  | 22800 | 3.54 | 1.89
04/28/22 | Live | Johnson Controls Inc. (York International Norman) | CHAMPION HEATING AND COOLING | LX SERIES | Singlezone Ducted, Centrally Ducted | 202100704 |  | HRCU-A-CB | TH16B4821 |  | CF48CBCA1 | TMLV100C16MP12 | 9.75 | 16.25 | 9.25 |  |  |  |  | FALSE | FALSE | FALSE |  | 58 | 47 | 47 | TRUE | N/A | [5 empty] | R-410A | USA, Canada | 22400 | 1.56 | 4.21 | 46000 | 4.72 | 2.86 | 46000 | 4.72 | 2.86 | 25200 | 1.3 | 5.68 | 49500 | 4.06 | 3.57 | 22400 | 1.57 | 4.18 | 48000 | 4.48 | 3.14 | 48000 | 4.48 | 3.14 | 13100 | 1.62 | 2.37 | 28000 | 3.26 | 2.52 | 28000 | 3.26 | 2.52 | 9300 | 1.18 | 2.31 |  |  |  | 22800 | 3.54 | 1.89
04/28/22 | Live | Johnson Controls Inc. (York International Norman) | CHAMPION HEATING AND COOLING | LX SERIES | Singlezone Ducted, Centrally Ducted | 206782286 |  | HRCU-A-CB | TH16B4821 |  | CM48CXA1+TXV | TMLV100C16MP12 | 9.75 | 16.25 | 9.25 |  |  |  |  | FALSE | FALSE | FALSE |  | 58 | 47 | 47 | TRUE | N/A | [5 empty] | R-410A | USA, Canada | 22400 | 1.56 | 4.21 | 46000 | 4.72 | 2.86 | 46000 | 4.72 | 2.86 | 25200 | 1.3 | 5.68 | 49500 | 4.06 | 3.57 | 22400 | 1.57 | 4.18 | 48000 | 4.48 | 3.14 | 48000 | 4.48 | 3.14 | 13100 | 1.62 | 2.37 | 28000 | 3.26 | 2.52 | 28000 | 3.26 | 2.52 | 9300 | 1.18 | 2.31 |  |  |  | 22800 | 3.54 | 1.89
04/28/22 | Live | Johnson Controls Inc. (York International Norman) | CHAMPION HEATING AND COOLING | LX SERIES | Singlezone Ducted, Centrally Ducted | 206782290 |  | HRCU-A-CB | TH16B4821 |  | CM48CBCA1 | TMLV100C16MP12 | 9.75 | 16.25 | 9.25 |  |  |  |  | FALSE | FALSE | FALSE |  | 58 | 47 | 47 | TRUE | N/A | [5 empty] | R-410A | USA, Canada | 22400 | 1.56 | 4.21 | 46000 | 4.72 | 2.86 | 46000 | 4.72 | 2.86 | 25200 | 1.3 | 5.68 | 49500 | 4.06 | 3.57 | 22400 | 1.57 | 4.18 | 48000 | 4.48 | 3.14 | 48000 | 4.48 | 3.14 | 13100 | 1.62 | 2.37 | 28000 | 3.26 | 2.52 | 28000 | 3.26 | 2.52 | 9300 | 1.18 | 2.31 |  |  |  | 22800 | 3.54 | 1.89
04/28/22 | Live | Johnson Controls Inc. (York International Norman) | CHAMPION HEATING AND COOLING | LX SERIES | Singlezone Ducted, Centrally Ducted | 206782294 |  | HRCU-A-CB | TH16B4821 |  | CU48CXA1+TXV | TMLV100C16MP12 | 9.75 | 16.25 | 9.25 |  |  |  |  | FALSE | FALSE | FALSE |  | 58 | 47 | 47 | TRUE | N/A | [5 empty] | R-410A | USA, Canada | 22400 | 1.56 | 4.21 | 46000 | 4.72 | 2.86 | 46000 | 4.72 | 2.86 | 25200 | 1.3 | 5.68 | 49500 | 4.06 | 3.57 | 22400 | 1.57 | 4.18 | 48000 | 4.48 | 3.14 | 48000 | 4.48 | 3.14 | 13100 | 1.62 | 2.37 | 28000 | 3.26 | 2.52 | 28000 | 3.26 | 2.52 | 9300 | 1.18 | 2.31 |  |  |  | 22800 | 3.54 | 1.89
04/28/22 | Live | Johnson Controls Inc. (York International Norman) | CHAMPION HEATING AND COOLING | LX SERIES | Singlezone Ducted, Centrally Ducted | 202100739 |  | HRCU-A-CB | TH16B4821 |  | CF48CBCA1 | TPLC080C16MP13 | 9.75 | 16.25 | 9.25 |  |  |  |  | FALSE | FALSE | FALSE |  | 58 | 47 | 47 | TRUE | N/A | [5 empty] | R-410A | USA, Canada | 22400 | 1.56 | 4.21 | 46000 | 4.72 | 2.86 | 46000 | 4.72 | 2.86 | 25200 | 1.3 | 5.68 | 49500 | 4.06 | 3.57 | 22400 | 1.57 | 4.18 | 48000 | 4.48 | 3.14 | 48000 | 4.48 | 3.14 | 13100 | 1.62 | 2.37 | 28000 | 3.26 | 2.52 | 28000 | 3.26 | 2.52 | 9300 | 1.18 | 2.31 |  |  |  | 22800 | 3.54 | 1.89
04/28/22 | Live | Johnson Controls Inc. (York International Norman) | CHAMPION HEATING AND COOLING | LX SERIES | Singlezone Ducted, Centrally Ducted | 206782298 |  | HRCU-A-CB | TH16B4821 |  | CM48CXA1+TXV | TPLC080C16MP13 | 9.75 | 16.25 | 9.25 |  |  |  |  | FALSE | FALSE | FALSE |  | 58 | 47 | 47 | TRUE | N/A | [5 empty] | R-410A | USA, Canada | 22400 | 1.56 | 4.21 | 46000 | 4.72 | 2.86 | 46000 | 4.72 | 2.86 | 25200 | 1.3 | 5.68 | 49500 | 4.06 | 3.57 | 22400 | 1.57 | 4.18 | 48000 | 4.48 | 3.14 | 48000 | 4.48 | 3.14 | 13100 | 1.62 | 2.37 | 28000 | 3.26 | 2.52 | 28000 | 3.26 | 2.52 | 9300 | 1.18 | 2.31 |  |  |  | 22800 | 3.54 | 1.89
04/28/22 | Live | Johnson Controls Inc. (York International Norman) | CHAMPION HEATING AND COOLING | LX SERIES | Singlezone Ducted, Centrally Ducted | 206782302 |  | HRCU-A-CB | TH16B4821 |  | CM48CBCA1 | TPLC080C16MP13 | 9.75 | 16.25 | 9.25 |  |  |  |  | FALSE | FALSE | FALSE |  | 58 | 47 | 47 | TRUE | N/A | [5 empty] | R-410A | USA, Canada | 22400 | 1.56 | 4.21 | 46000 | 4.72 | 2.86 | 46000 | 4.72 | 2.86 | 25200 | 1.3 | 5.68 | 49500 | 4.06 | 3.57 | 22400 | 1.57 | 4.18 | 48000 | 4.48 | 3.14 | 48000 | 4.48 | 3.14 | 13100 | 1.62 | 2.37 | 28000 | 3.26 | 2.52 | 28000 | 3.26 | 2.52 | 9300 | 1.18 | 2.31 |  |  |  | 22800 | 3.54 | 1.89
04/28/22 | Live | Johnson Controls Inc. (York International Norman) | CHAMPION HEATING AND COOLING | LX SERIES | Singlezone Ducted, Centrally Ducted | 206782306 |  | HRCU-A-CB | TH16B4821 |  | CU48CXA1+TXV | TPLC080C16MP13 | 9.75 | 16.25 | 9.25 |  |  |  |  | FALSE | FALSE | FALSE |  | 58 | 47 | 47 | TRUE | N/A | [5 empty] | R-410A | USA, Canada | 22400 | 1.56 | 4.21 | 46000 | 4.72 | 2.86 | 46000 | 4.72 | 2.86 | 25200 | 1.3 | 5.68 | 49500 | 4.06 | 3.57 | 22400 | 1.57 | 4.18 | 48000 | 4.48 | 3.14 | 48000 | 4.48 | 3.14 | 13100 | 1.62 | 2.37 | 28000 | 3.26 | 2.52 | 28000 | 3.26 | 2.52 | 9300 | 1.18 | 2.31 |  |  |  | 22800 | 3.54 | 1.89
04/28/22 | Live | Johnson Controls Inc. (York International Norman) | CHAMPION HEATING AND COOLING | LX SERIES | Singlezone Ducted, Centrally Ducted | 202100744 |  | HRCU-A-CB | TH16B4821 |  | CF48CBCA1 | TPLC100C16MP13 | 9.75 | 16.25 | 9.25 |  |  |  |  | FALSE | FALSE | FALSE |  | 58 | 47 | 47 | TRUE | N/A | [5 empty] | R-410A | USA, Canada | 22400 | 1.56 | 4.21 | 46000 | 4.72 | 2.86 | 46000 | 4.72 | 2.86 | 25200 | 1.3 | 5.68 | 49500 | 4.06 | 3.57 | 22400 | 1.57 | 4.18 | 48000 | 4.48 | 3.14 | 48000 | 4.48 | 3.14 | 13100 | 1.62 | 2.37 | 28000 | 3.26 | 2.52 | 28000 | 3.26 | 2.52 | 9300 | 1.18 | 2.31 |  |  |  | 22800 | 3.54 | 1.89
04/28/22 | Live | Johnson Controls Inc. (York International Norman) | CHAMPION HEATING AND COOLING | LX SERIES | Singlezone Ducted, Centrally Ducted | 206782314 |  | HRCU-A-CB | TH16B4821 |  | CM48CBCA1 | TPLC100C16MP13 | 9.75 | 16.25 | 9.25 |  |  |  |  | FALSE | FALSE | FALSE |  | 58 | 47 | 47 | TRUE | N/A | [5 empty] | R-410A | USA, Canada | 22400 | 1.56 | 4.21 | 46000 | 4.72 | 2.86 | 46000 | 4.72 | 2.86 | 25200 | 1.3 | 5.68 | 49500 | 4.06 | 3.57 | 22400 | 1.57 | 4.18 | 48000 | 4.48 | 3.14 | 48000 | 4.48 | 3.14 | 13100 | 1.62 | 2.37 | 28000 | 3.26 | 2.52 | 28000 | 3.26 | 2.52 | 9300 | 1.18 | 2.31 |  |  |  | 22800 | 3.54 | 1.89
04/28/22 | Live | Johnson Controls Inc. (York International Norman) | CHAMPION HEATING AND COOLING | LX SERIES | Singlezone Ducted, Centrally Ducted | 206782310 |  | HRCU-A-CB | TH16B4821 |  | CM48CXA1+TXV | TPLC100C16MP13 | 9.75 | 16.25 | 9.25 |  |  |  |  | FALSE | FALSE | FALSE |  | 58 | 47 | 47 | TRUE | N/A | [5 empty] | R-410A | USA, Canada | 22400 | 1.56 | 4.21 | 46000 | 4.72 | 2.86 | 46000 | 4.72 | 2.86 | 25200 | 1.3 | 5.68 | 49500 | 4.06 | 3.57 | 22400 | 1.57 | 4.18 | 48000 | 4.48 | 3.14 | 48000 | 4.48 | 3.14 | 13100 | 1.62 | 2.37 | 28000 | 3.26 | 2.52 | 28000 | 3.26 | 2.52 | 9300 | 1.18 | 2.31 |  |  |  | 22800 | 3.54 | 1.89
04/28/22 | Live | Johnson Controls Inc. (York International Norman) | CHAMPION HEATING AND COOLING | LX SERIES | Singlezone Ducted, Centrally Ducted | 206782318 |  | HRCU-A-CB | TH16B4821 |  | CU48CXA1+TXV | TPLC100C16MP13 | 9.75 | 16.25 | 9.25 |  |  |  |  | FALSE | FALSE | FALSE |  | 58 | 47 | 47 | TRUE | N/A | [5 empty] | R-410A | USA, Canada | 22400 | 1.56 | 4.21 | 46000 | 4.72 | 2.86 | 46000 | 4.72 | 2.86 | 25200 | 1.3 | 5.68 | 49500 | 4.06 | 3.57 | 22400 | 1.57 | 4.18 | 48000 | 4.48 | 3.14 | 48000 | 4.48 | 3.14 | 13100 | 1.62 | 2.37 | 28000 | 3.26 | 2.52 | 28000 | 3.26 | 2.52 | 9300 | 1.18 | 2.31 |  |  |  | 22800 | 3.54 | 1.89
04/28/22 | Live | Johnson Controls Inc. (York International Norman) | CHAMPION HEATING AND COOLING | LX SERIES | Singlezone Ducted, Centrally Ducted | 206782334 |  | HRCU-A-CB | TH16B4821 |  | CF48CXA1+TXV | TM8V080B12MP12 | 9.25 | 15.75 | 9 |  |  |  |  | FALSE | FALSE | FALSE |  | 58 | 47 | 47 | TRUE | N/A | [5 empty] | R-410A | USA, Canada | 22000 | 1.58 | 4.08 | 45500 | 4.92 | 2.71 | 45500 | 4.92 | 2.71 | 25000 | 1.33 | 5.51 | 48500 | 4.2 | 3.38 | 22400 | 1.62 | 4.05 | 48000 | 4.66 | 3.02 | 48000 | 4.66 | 3.02 | 13100 | 1.69 | 2.27 | 28200 | 3.42 | 2.42 | 28200 | 3.42 | 2.42 | 9300 | 1.25 | 2.18 |  |  |  | 23000 | 3.72 | 1.81
04/28/22 | Live | Johnson Controls Inc. (York International Norman) | CHAMPION HEATING AND COOLING | LX SERIES | Singlezone Ducted, Centrally Ducted | 206782338 |  | HRCU-A-CB | TH16B4821 |  | CF48CXA1+TXV | TPLC080B12MP13 | 9.25 | 15.75 | 9 |  |  |  |  | FALSE | FALSE | FALSE |  | 58 | 47 | 47 | TRUE | N/A | [5 empty] | R-410A | USA, Canada | 22000 | 1.58 | 4.08 | 45500 | 4.92 | 2.71 | 45500 | 4.92 | 2.71 | 25000 | 1.33 | 5.51 | 48500 | 4.2 | 3.38 | 22400 | 1.62 | 4.05 | 48000 | 4.66 | 3.02 | 48000 | 4.66 | 3.02 | 13100 | 1.69 | 2.27 | 28200 | 3.42 | 2.42 | 28200 | 3.42 | 2.42 | 9300 | 1.25 | 2.18 |  |  |  | 23000 | 3.72 | 1.81
04/28/22 | Live | Johnson Controls Inc. (York International Norman) | CHAMPION HEATING AND COOLING | LX SERIES | Singlezone Ducted, Centrally Ducted | 202100657 |  | HRCU-A-CB | TH16B4821 |  | CF48CBCA1 | TM8V080B12MP12 | 9.25 | 15.75 | 9 |  |  |  |  | FALSE | FALSE | FALSE |  | 58 | 47 | 47 | TRUE | N/A | [5 empty] | R-410A | USA, Canada | 22000 | 1.58 | 4.08 | 45500 | 4.92 | 2.71 | 45500 | 4.92 | 2.71 | 25000 | 1.33 | 5.51 | 48500 | 4.2 | 3.38 | 22400 | 1.62 | 4.05 | 48000 | 4.66 | 3.02 | 48000 | 4.66 | 3.02 | 13100 | 1.69 | 2.27 | 28200 | 3.42 | 2.42 | 28200 | 3.42 | 2.42 | 9300 | 1.25 | 2.18 |  |  |  | 23000 | 3.72 | 1.81
04/28/22 | Live | Johnson Controls Inc. (York International Norman) | CHAMPION HEATING AND COOLING | LX SERIES | Singlezone Ducted, Centrally Ducted | 206782343 |  | HRCU-A-CB | TH16B4821 |  | CM48CXA1+TXV | TM8V080B12MP12 | 9.25 | 15.75 | 9 |  |  |  |  | FALSE | FALSE | FALSE |  | 58 | 47 | 47 | TRUE | N/A | [5 empty] | R-410A | USA, Canada | 22000 | 1.58 | 4.08 | 45500 | 4.92 | 2.71 | 45500 | 4.92 | 2.71 | 25000 | 1.33 | 5.51 | 48500 | 4.2 | 3.38 | 22400 | 1.62 | 4.05 | 48000 | 4.66 | 3.02 | 48000 | 4.66 | 3.02 | 13100 | 1.69 | 2.27 | 28200 | 3.42 | 2.42 | 28200 | 3.42 | 2.42 | 9300 | 1.25 | 2.18 |  |  |  | 23000 | 3.72 | 1.81
04/28/22 | Live | Johnson Controls Inc. (York International Norman) | CHAMPION HEATING AND COOLING | LX SERIES | Singlezone Ducted, Centrally Ducted | 206782347 |  | HRCU-A-CB | TH16B4821 |  | CM48CBCA1 | TM8V080B12MP12 | 9.25 | 15.75 | 9 |  |  |  |  | FALSE | FALSE | FALSE |  | 58 | 47 | 47 | TRUE | N/A | [5 empty] | R-410A | USA, Canada | 22000 | 1.58 | 4.08 | 45500 | 4.92 | 2.71 | 45500 | 4.92 | 2.71 | 25000 | 1.33 | 5.51 | 48500 | 4.2 | 3.38 | 22400 | 1.62 | 4.05 | 48000 | 4.66 | 3.02 | 48000 | 4.66 | 3.02 | 13100 | 1.69 | 2.27 | 28200 | 3.42 | 2.42 | 28200 | 3.42 | 2.42 | 9300 | 1.25 | 2.18 |  |  |  | 23000 | 3.72 | 1.81
04/28/22 | Live | Johnson Controls Inc. (York International Norman) | CHAMPION HEATING AND COOLING | LX SERIES | Singlezone Ducted, Centrally Ducted | 206782351 |  | HRCU-A-CB | TH16B4821 |  | CU48CXA1+TXV | TM8V080B12MP12 | 9.25 | 15.75 | 9 |  |  |  |  | FALSE | FALSE | FALSE |  | 58 | 47 | 47 | TRUE | N/A | [5 empty] | R-410A | USA, Canada | 22000 | 1.58 | 4.08 | 45500 | 4.92 | 2.71 | 45500 | 4.92 | 2.71 | 25000 | 1.33 | 5.51 | 48500 | 4.2 | 3.38 | 22400 | 1.62 | 4.05 | 48000 | 4.66 | 3.02 | 48000 | 4.66 | 3.02 | 13100 | 1.69 | 2.27 | 28200 | 3.42 | 2.42 | 28200 | 3.42 | 2.42 | 9300 | 1.25 | 2.18 |  |  |  | 23000 | 3.72 | 1.81
04/28/22 | Live | Johnson Controls Inc. (York International Norman) | CHAMPION HEATING AND COOLING | LX SERIES | Singlezone Ducted, Centrally Ducted | 202100736 |  | HRCU-A-CB | TH16B4821 |  | CF48CBCA1 | TPLC080B12MP13 | 9.25 | 15.75 | 9 |  |  |  |  | FALSE | FALSE | FALSE |  | 58 | 47 | 47 | TRUE | N/A | [5 empty] | R-410A | USA, Canada | 22000 | 1.58 | 4.08 | 45500 | 4.92 | 2.71 | 45500 | 4.92 | 2.71 | 25000 | 1.33 | 5.51 | 48500 | 4.2 | 3.38 | 22400 | 1.62 | 4.05 | 48000 | 4.66 | 3.02 | 48000 | 4.66 | 3.02 | 13100 | 1.69 | 2.27 | 28200 | 3.42 | 2.42 | 28200 | 3.42 | 2.42 | 9300 | 1.25 | 2.18 |  |  |  | 23000 | 3.72 | 1.81
04/28/22 | Live | Johnson Controls Inc. (York International Norman) | CHAMPION HEATING AND COOLING | LX SERIES | Singlezone Ducted, Centrally Ducted | 206782355 |  | HRCU-A-CB | TH16B4821 |  | CM48CXA1+TXV | TPLC080B12MP13 | 9.25 | 15.75 | 9 |  |  |  |  | FALSE | FALSE | FALSE |  | 58 | 47 | 47 | TRUE | N/A | [5 empty] | R-410A | USA, Canada | 22000 | 1.58 | 4.08 | 45500 | 4.92 | 2.71 | 45500 | 4.92 | 2.71 | 25000 | 1.33 | 5.51 | 48500 | 4.2 | 3.38 | 22400 | 1.62 | 4.05 | 48000 | 4.66 | 3.02 | 48000 | 4.66 | 3.02 | 13100 | 1.69 | 2.27 | 28200 | 3.42 | 2.42 | 28200 | 3.42 | 2.42 | 9300 | 1.25 | 2.18 |  |  |  | 23000 | 3.72 | 1.81
04/28/22 | Live | Johnson Controls Inc. (York International Norman) | CHAMPION HEATING AND COOLING | LX SERIES | Singlezone Ducted, Centrally Ducted | 206782359 |  | HRCU-A-CB | TH16B4821 |  | CM48CBCA1 | TPLC080B12MP13 | 9.25 | 15.75 | 9 |  |  |  |  | FALSE | FALSE | FALSE |  | 58 | 47 | 47 | TRUE | N/A | [5 empty] | R-410A | USA, Canada | 22000 | 1.58 | 4.08 | 45500 | 4.92 | 2.71 | 45500 | 4.92 | 2.71 | 25000 | 1.33 | 5.51 | 48500 | 4.2 | 3.38 | 22400 | 1.62 | 4.05 | 48000 | 4.66 | 3.02 | 48000 | 4.66 | 3.02 | 13100 | 1.69 | 2.27 | 28200 | 3.42 | 2.42 | 28200 | 3.42 | 2.42 | 9300 | 1.25 | 2.18 |  |  |  | 23000 | 3.72 | 1.81
04/28/22 | Live | Johnson Controls Inc. (York International Norman) | CHAMPION HEATING AND COOLING | LX SERIES | Singlezone Ducted, Centrally Ducted | 206782363 |  | HRCU-A-CB | TH16B4821 |  | CU48CXA1+TXV | TPLC080B12MP13 | 9.25 | 15.75 | 9 |  |  |  |  | FALSE | FALSE | FALSE |  | 58 | 47 | 47 | TRUE | N/A | [5 empty] | R-410A | USA, Canada | 22000 | 1.58 | 4.08 | 45500 | 4.92 | 2.71 | 45500 | 4.92 | 2.71 | 25000 | 1.33 | 5.51 | 48500 | 4.2 | 3.38 | 22400 | 1.62 | 4.05 | 48000 | 4.66 | 3.02 | 48000 | 4.66 | 3.02 | 13100 | 1.69 | 2.27 | 28200 | 3.42 | 2.42 | 28200 | 3.42 | 2.42 | 9300 | 1.25 | 2.18 |  |  |  | 23000 | 3.72 | 1.81
04/28/22 | Live | Johnson Controls Inc. (York International Norman) | CHAMPION HEATING AND COOLING | LX SERIES | Singlezone Ducted, Centrally Ducted | 206781774 |  | HRCU-A-CB | TH16B4821 |  | CF48CXA1+MVC16CN21+TXV |  | 10 | 16.75 | 9.5 |  |  |  |  | FALSE | FALSE | FALSE |  | 58 | 48 | 48 | TRUE | N/A | [5 empty] | R-410A | USA, Canada | 23000 | 1.53 | 4.41 | 47500 | 4.75 | 2.93 | 47500 | 4.75 | 2.93 | 25400 | 1.27 | 5.86 | 50500 | 4.01 | 3.69 | 22000 | 1.54 | 4.19 | 47500 | 4.32 | 3.22 | 47500 | 4.32 | 3.22 | 12700 | 1.6 | 2.33 | 28000 | 3.16 | 2.6 | 28000 | 3.16 | 2.6 | 8900 | 1.16 | 2.25 |  |  |  | 22800 | 3.38 | 1.98
04/28/22 | Live | Johnson Controls Inc. (York International Norman) | CHAMPION HEATING AND COOLING | LX SERIES | Singlezone Ducted, Centrally Ducted | 202100055 |  | HRCU-A-CB | TH16B4821 |  | CF48CBCA1+MVC16CN21 |  | 10 | 16.75 | 9.5 |  |  |  |  | FALSE | FALSE | FALSE |  | 58 | 48 | 48 | TRUE | N/A | [5 empty] | R-410A | USA, Canada | 23000 | 1.53 | 4.41 | 47500 | 4.75 | 2.93 | 47500 | 4.75 | 2.93 | 25400 | 1.27 | 5.86 | 50500 | 4.01 | 3.69 | 22000 | 1.54 | 4.19 | 47500 | 4.32 | 3.22 | 47500 | 4.32 | 3.22 | 12700 | 1.6 | 2.33 | 28000 | 3.16 | 2.6 | 28000 | 3.16 | 2.6 | 8900 | 1.16 | 2.25 |  |  |  | 22800 | 3.38 | 1.98
04/28/22 | Live | Johnson Controls Inc. (York International Norman) | CHAMPION HEATING AND COOLING | LX SERIES | Singlezone Ducted, Centrally Ducted | 206781528 |  | HRCU-A-CB | TH16B4821 |  | CM48CXA1+MVC16CN21+TXV |  | 10 | 16.75 | 9.5 |  |  |  |  | FALSE | FALSE | FALSE |  | 58 | 48 | 48 | TRUE | N/A | [5 empty] | R-410A | USA, Canada | 23000 | 1.53 | 4.41 | 47500 | 4.75 | 2.93 | 47500 | 4.75 | 2.93 | 25400 | 1.27 | 5.86 | 50500 | 4.01 | 3.69 | 22000 | 1.54 | 4.19 | 47500 | 4.32 | 3.22 | 47500 | 4.32 | 3.22 | 12700 | 1.6 | 2.33 | 28000 | 3.16 | 2.6 | 28000 | 3.16 | 2.6 | 8900 | 1.16 | 2.25 |  |  |  | 22800 | 3.38 | 1.98
04/28/22 | Live | Johnson Controls Inc. (York International Norman) | CHAMPION HEATING AND COOLING | LX SERIES | Singlezone Ducted, Centrally Ducted | 206781532 |  | HRCU-A-CB | TH16B4821 |  | CM48CBCA1+MVC16CN21 |  | 10 | 16.75 | 9.5 |  |  |  |  | FALSE | FALSE | FALSE |  | 58 | 48 | 48 | TRUE | N/A | [5 empty] | R-410A | USA, Canada | 23000 | 1.53 | 4.41 | 47500 | 4.75 | 2.93 | 47500 | 4.75 | 2.93 | 25400 | 1.27 | 5.86 | 50500 | 4.01 | 3.69 | 22000 | 1.54 | 4.19 | 47500 | 4.32 | 3.22 | 47500 | 4.32 | 3.22 | 12700 | 1.6 | 2.33 | 28000 | 3.16 | 2.6 | 28000 | 3.16 | 2.6 | 8900 | 1.16 | 2.25 |  |  |  | 22800 | 3.38 | 1.98
04/28/22 | Live | Johnson Controls Inc. (York International Norman) | CHAMPION HEATING AND COOLING | LX SERIES | Singlezone Ducted, Centrally Ducted | 9036784 |  | HRCU-A-CB | TH16B4821 |  | AVC48CX21+TXV |  | 9.75 | 16.5 | 9.25 |  |  |  |  | FALSE | FALSE | FALSE |  | 57 | 46 | 46 | TRUE | N/A | [5 empty] | R-410A | USA, Canada | 23000 | 1.54 | 4.38 | 46500 | 4.77 | 2.86 | 46500 | 4.77 | 2.86 | 25400 | 1.28 | 5.82 | 50000 | 4.02 | 3.65 | 21800 | 1.56 | 4.1 | 48000 | 4.51 | 3.12 | 48000 | 4.51 | 3.12 | 12500 | 1.63 | 2.25 | 27600 | 3.18 | 2.54 | 27600 | 3.18 | 2.54 | 8700 | 1.19 | 2.14 |  |  |  | 22400 | 3.57 | 1.84
04/28/22 | Live | Johnson Controls Inc. (York International Norman) | CHAMPION HEATING AND COOLING | LX SERIES | Singlezone Ducted, Centrally Ducted | 205539529 |  | HRCU-A-CB | TH16B6021 |  | CF64DXA1+TXV | TM9V120D20MP12 | 9.75 | 15.75 | 9.25 |  |  |  |  | FALSE | FALSE | FALSE |  | 55 | 46 | 46 | TRUE | N/A | [5 empty] | R-410A | USA, Canada | 25000 | 1.79 | 4.09 | 56500 | 5.8 | 2.85 | 56500 | 5.8 | 2.85 | 28200 | 1.5 | 5.51 | 60500 | 4.82 | 3.68 | 25200 | 1.79 | 4.13 | 58500 | 4.98 | 3.44 | 58500 | 4.98 | 3.44 | 14600 | 1.81 | 2.36 | 32600 | 3.54 | 2.7 | 32600 | 3.54 | 2.7 | 10200 | 1.58 | 1.89 |  |  |  | 27200 | 3.61 | 2.21
04/28/22 | Live | Johnson Controls Inc. (York International Norman) | CHAMPION HEATING AND COOLING | LX SERIES | Singlezone Ducted, Centrally Ducted | 205539538 |  | HRCU-A-CB | TH16B6021 |  | CF64DXA1+TXV | TP9C120D20MP13 | 9.75 | 15.75 | 9.25 |  |  |  |  | FALSE | FALSE | FALSE |  | 55 | 46 | 46 | TRUE | N/A | [5 empty] | R-410A | USA, Canada | 25000 | 1.79 | 4.09 | 56500 | 5.8 | 2.85 | 56500 | 5.8 | 2.85 | 28200 | 1.5 | 5.51 | 60500 | 4.82 | 3.68 | 25200 | 1.79 | 4.13 | 58500 | 4.98 | 3.44 | 58500 | 4.98 | 3.44 | 14600 | 1.81 | 2.36 | 32600 | 3.54 | 2.7 | 32600 | 3.54 | 2.7 | 10200 | 1.58 | 1.89 |  |  |  | 27200 | 3.61 | 2.21
04/28/22 | Live | Johnson Controls Inc. (York International Norman) | CHAMPION HEATING AND COOLING | LX SERIES | Singlezone Ducted, Centrally Ducted | 205539550 |  | HRCU-A-CB | TH16B6021 |  | CM64DXA1+TXV | TM9V120D20MP12 | 9.75 | 15.75 | 9.25 |  |  |  |  | FALSE | FALSE | FALSE |  | 55 | 46 | 46 | TRUE | N/A | [5 empty] | R-410A | USA, Canada | 25000 | 1.79 | 4.09 | 56500 | 5.8 | 2.85 | 56500 | 5.8 | 2.85 | 28200 | 1.5 | 5.51 | 60500 | 4.82 | 3.68 | 25200 | 1.79 | 4.13 | 58500 | 4.98 | 3.44 | 58500 | 4.98 | 3.44 | 14600 | 1.81 | 2.36 | 32600 | 3.54 | 2.7 | 32600 | 3.54 | 2.7 | 10200 | 1.58 | 1.89 |  |  |  | 27200 | 3.61 | 2.21
04/28/22 | Live | Johnson Controls Inc. (York International Norman) | CHAMPION HEATING AND COOLING | LX SERIES | Singlezone Ducted, Centrally Ducted | 205539555 |  | HRCU-A-CB | TH16B6021 |  | CM64DXA1+TXV | TP9C120D20MP13 | 9.75 | 15.75 | 9.25 |  |  |  |  | FALSE | FALSE | FALSE |  | 55 | 46 | 46 | TRUE | N/A | [5 empty] | R-410A | USA, Canada | 25000 | 1.79 | 4.09 | 56500 | 5.8 | 2.85 | 56500 | 5.8 | 2.85 | 28200 | 1.5 | 5.51 | 60500 | 4.82 | 3.68 | 25200 | 1.79 | 4.13 | 58500 | 4.98 | 3.44 | 58500 | 4.98 | 3.44 | 14600 | 1.81 | 2.36 | 32600 | 3.54 | 2.7 | 32600 | 3.54 | 2.7 | 10200 | 1.58 | 1.89 |  |  |  | 27200 | 3.61 | 2.21
04/28/22 | Live | Johnson Controls Inc. (York International Norman) | CHAMPION HEATING AND COOLING | LX SERIES | Singlezone Ducted, Centrally Ducted | 206782608 |  | HRCU-A-CB | TH16B6021 |  | CF64DXA1+TXV | TM9V100C20MP12 | 9.75 | 15.25 | 9.25 |  |  |  |  | FALSE | FALSE | FALSE |  | 55 | 46 | 46 | TRUE | N/A | [5 empty] | R-410A | USA, Canada | 24600 | 1.81 | 3.98 | 56500 | 5.8 | 2.85 | 56500 | 5.8 | 2.85 | 28000 | 1.52 | 5.4 | 60500 | 4.94 | 3.59 | 25200 | 1.81 | 4.08 | 59000 | 5.09 | 3.4 | 59000 | 5.09 | 3.4 | 14600 | 1.85 | 2.31 | 33000 | 3.64 | 2.66 | 33000 | 3.64 | 2.66 | 10200 | 1.62 | 1.85 |  |  |  | 27600 | 3.71 | 2.18
04/28/22 | Live | Johnson Controls Inc. (York International Norman) | CHAMPION HEATING AND COOLING | LX SERIES | Singlezone Ducted, Centrally Ducted | 206782612 |  | HRCU-A-CB | TH16B6021 |  | CF64DXA1+TXV | TP9C100C20MP13 | 9.75 | 15.25 | 9.25 |  |  |  |  | FALSE | FALSE | FALSE |  | 55 | 46 | 46 | TRUE | N/A | [5 empty] | R-410A | USA, Canada | 24600 | 1.81 | 3.98 | 56500 | 5.8 | 2.85 | 56500 | 5.8 | 2.85 | 28000 | 1.52 | 5.4 | 60500 | 4.94 | 3.59 | 25200 | 1.81 | 4.08 | 59000 | 5.09 | 3.4 | 59000 | 5.09 | 3.4 | 14600 | 1.85 | 2.31 | 33000 | 3.64 | 2.66 | 33000 | 3.64 | 2.66 | 10200 | 1.62 | 1.85 |  |  |  | 27600 | 3.71 | 2.18
04/28/22 | Live | Johnson Controls Inc. (York International Norman) | CHAMPION HEATING AND COOLING | LX SERIES | Singlezone Ducted, Centrally Ducted | 206782618 |  | HRCU-A-CB | TH16B6021 |  | CM64DXA1+TXV | TM9V100C20MP12 | 9.75 | 15.25 | 9.25 |  |  |  |  | FALSE | FALSE | FALSE |  | 55 | 46 | 46 | TRUE | N/A | [5 empty] | R-410A | USA, Canada | 24600 | 1.81 | 3.98 | 56500 | 5.8 | 2.85 | 56500 | 5.8 | 2.85 | 28000 | 1.52 | 5.4 | 60500 | 4.94 | 3.59 | 25200 | 1.81 | 4.08 | 59000 | 5.09 | 3.4 | 59000 | 5.09 | 3.4 | 14600 | 1.85 | 2.31 | 33000 | 3.64 | 2.66 | 33000 | 3.64 | 2.66 | 10200 | 1.62 | 1.85 |  |  |  | 27600 | 3.71 | 2.18
04/28/22 | Live | Johnson Controls Inc. (York International Norman) | CHAMPION HEATING AND COOLING | LX SERIES | Singlezone Ducted, Centrally Ducted | 206779946 |  | HRCU-A-CB | TH16B2421 |  | CF36BXA1+TXV | TM9V060B12MP12 | 11.25 | 17.25 | 9 |  |  |  |  | FALSE | FALSE | FALSE |  | 62 | 50 | 50 | TRUE | N/A | [5 empty] | R-410A | USA, Canada | 13700 | 0.89 | 4.51 | 24000 | 2.13 | 3.3 | 24000 | 2.13 | 3.3 | 15100 | 0.73 | 6.06 | 28000 | 1.7 | 4.83 | 11900 | 0.84 | 4.15 | 24000 | 1.87 | 3.76 | 24000 | 1.87 | 3.76 | 7400 | 0.67 | 3.24 | 14900 | 1.62 | 2.7 | 14900 | 1.62 | 2.7 | 5700 | 0.55 | 3.04 |  |  |  | 12000 | 1.51 | 2.33
04/28/22 | Live | Johnson Controls Inc. (York International Norman) | CHAMPION HEATING AND COOLING | LX SERIES | Singlezone Ducted, Centrally Ducted | 206779950 |  | HRCU-A-CB | TH16B2421 |  | CF36BXA1+TXV | TP9C060B12MP13 | 11.25 | 17.25 | 9 |  |  |  |  | FALSE | FALSE | FALSE |  | 62 | 50 | 50 | TRUE | N/A | [5 empty] | R-410A | USA, Canada | 13700 | 0.89 | 4.51 | 24000 | 2.13 | 3.3 | 24000 | 2.13 | 3.3 | 15100 | 0.73 | 6.06 | 28000 | 1.7 | 4.83 | 11900 | 0.84 | 4.15 | 24000 | 1.87 | 3.76 | 24000 | 1.87 | 3.76 | 7400 | 0.67 | 3.24 | 14900 | 1.62 | 2.7 | 14900 | 1.62 | 2.7 | 5700 | 0.55 | 3.04 |  |  |  | 12000 | 1.51 | 2.33
04/28/22 | Live | Johnson Controls Inc. (York International Norman) | CHAMPION HEATING AND COOLING | LX SERIES | Singlezone Ducted, Centrally Ducted | 206779964 |  | HRCU-A-CB | TH16B2421 |  | CM36BBAA1 | TM9V060B12MP12 | 11.25 | 17.25 | 9 |  |  |  |  | FALSE | FALSE | FALSE |  | 62 | 50 | 50 | TRUE | N/A | [5 empty] | R-410A | USA, Canada | 13700 | 0.89 | 4.51 | 24000 | 2.13 | 3.3 | 24000 | 2.13 | 3.3 | 15100 | 0.73 | 6.06 | 28000 | 1.7 | 4.83 | 11900 | 0.84 | 4.15 | 24000 | 1.87 | 3.76 | 24000 | 1.87 | 3.76 | 7400 | 0.67 | 3.24 | 14900 | 1.62 | 2.7 | 14900 | 1.62 | 2.7 | 5700 | 0.55 | 3.04 |  |  |  | 12000 | 1.51 | 2.33
04/28/22 | Live | Johnson Controls Inc. (York International Norman) | CHAMPION HEATING AND COOLING | LX SERIES | Singlezone Ducted, Centrally Ducted | 206779960 |  | HRCU-A-CB | TH16B2421 |  | CM36BXA1+TXV | TM9V060B12MP12 | 11.25 | 17.25 | 9 |  |  |  |  | FALSE | FALSE | FALSE |  | 62 | 50 | 50 | TRUE | N/A | [5 empty] | R-410A | USA, Canada | 13700 | 0.89 | 4.51 | 24000 | 2.13 | 3.3 | 24000 | 2.13 | 3.3 | 15100 | 0.73 | 6.06 | 28000 | 1.7 | 4.83 | 11900 | 0.84 | 4.15 | 24000 | 1.87 | 3.76 | 24000 | 1.87 | 3.76 | 7400 | 0.67 | 3.24 | 14900 | 1.62 | 2.7 | 14900 | 1.62 | 2.7 | 5700 | 0.55 | 3.04 |  |  |  | 12000 | 1.51 | 2.33
04/28/22 | Live | Johnson Controls Inc. (York International Norman) | CHAMPION HEATING AND COOLING | LX SERIES | Singlezone Ducted, Centrally Ducted | 206782622 |  | HRCU-A-CB | TH16B6021 |  | CM64DXA1+TXV | TP9C100C20MP13 | 9.75 | 15.25 | 9.25 |  |  |  |  | FALSE | FALSE | FALSE |  | 55 | 46 | 46 | TRUE | N/A | [5 empty] | R-410A | USA, Canada | 24600 | 1.81 | 3.98 | 56500 | 5.8 | 2.85 | 56500 | 5.8 | 2.85 | 28000 | 1.52 | 5.4 | 60500 | 4.94 | 3.59 | 25200 | 1.81 | 4.08 | 59000 | 5.09 | 3.4 | 59000 | 5.09 | 3.4 | 14600 | 1.85 | 2.31 | 33000 | 3.64 | 2.66 | 33000 | 3.64 | 2.66 | 10200 | 1.62 | 1.85 |  |  |  | 27600 | 3.71 | 2.18
04/28/22 | Live | Johnson Controls Inc. (York International Norman) | CHAMPION HEATING AND COOLING | LX SERIES | Singlezone Ducted, Centrally Ducted | 206779956 |  | HRCU-A-CB | TH16B2421 |  | CF36BBAA1 | TM9V060B12MP12 | 11.25 | 17.25 | 9 |  |  |  |  | FALSE | FALSE | FALSE |  | 62 | 50 | 50 | TRUE | N/A | [5 empty] | R-410A | USA, Canada | 13700 | 0.89 | 4.51 | 24000 | 2.13 | 3.3 | 24000 | 2.13 | 3.3 | 15100 | 0.73 | 6.06 | 28000 | 1.7 | 4.83 | 11900 | 0.84 | 4.15 | 24000 | 1.87 | 3.76 | 24000 | 1.87 | 3.76 | 7400 | 0.67 | 3.24 | 14900 | 1.62 | 2.7 | 14900 | 1.62 | 2.7 | 5700 | 0.55 | 3.04 |  |  |  | 12000 | 1.51 | 2.33
04/28/22 | Live | Johnson Controls Inc. (York International Norman) | CHAMPION HEATING AND COOLING | LX SERIES | Singlezone Ducted, Centrally Ducted | 206779968 |  | HRCU-A-CB | TH16B2421 |  | CU36BXA1+TXV | TM9V060B12MP12 | 11.25 | 17.25 | 9 |  |  |  |  | FALSE | FALSE | FALSE |  | 62 | 50 | 50 | TRUE | N/A | [5 empty] | R-410A | USA, Canada | 13700 | 0.89 | 4.51 | 24000 | 2.13 | 3.3 | 24000 | 2.13 | 3.3 | 15100 | 0.73 | 6.06 | 28000 | 1.7 | 4.83 | 11900 | 0.84 | 4.15 | 24000 | 1.87 | 3.76 | 24000 | 1.87 | 3.76 | 7400 | 0.67 | 3.24 | 14900 | 1.62 | 2.7 | 14900 | 1.62 | 2.7 | 5700 | 0.55 | 3.04 |  |  |  | 12000 | 1.51 | 2.33
04/28/22 | Live | Johnson Controls Inc. (York International Norman) | CHAMPION HEATING AND COOLING | LX SERIES | Singlezone Ducted, Centrally Ducted | 206779972 |  | HRCU-A-CB | TH16B2421 |  | CF36BBAA1 | TP9C060B12MP13 | 11.25 | 17.25 | 9 |  |  |  |  | FALSE | FALSE | FALSE |  | 62 | 50 | 50 | TRUE | N/A | [5 empty] | R-410A | USA, Canada | 13700 | 0.89 | 4.51 | 24000 | 2.13 | 3.3 | 24000 | 2.13 | 3.3 | 15100 | 0.73 | 6.06 | 28000 | 1.7 | 4.83 | 11900 | 0.84 | 4.15 | 24000 | 1.87 | 3.76 | 24000 | 1.87 | 3.76 | 7400 | 0.67 | 3.24 | 14900 | 1.62 | 2.7 | 14900 | 1.62 | 2.7 | 5700 | 0.55 | 3.04 |  |  |  | 12000 | 1.51 | 2.33
04/28/22 | Live | Johnson Controls Inc. (York International Norman) | CHAMPION HEATING AND COOLING | LX SERIES | Singlezone Ducted, Centrally Ducted | 206779976 |  | HRCU-A-CB | TH16B2421 |  | CM36BXA1+TXV | TP9C060B12MP13 | 11.25 | 17.25 | 9 |  |  |  |  | FALSE | FALSE | FALSE |  | 62 | 50 | 50 | TRUE | N/A | [5 empty] | R-410A | USA, Canada | 13700 | 0.89 | 4.51 | 24000 | 2.13 | 3.3 | 24000 | 2.13 | 3.3 | 15100 | 0.73 | 6.06 | 28000 | 1.7 | 4.83 | 11900 | 0.84 | 4.15 | 24000 | 1.87 | 3.76 | 24000 | 1.87 | 3.76 | 7400 | 0.67 | 3.24 | 14900 | 1.62 | 2.7 | 14900 | 1.62 | 2.7 | 5700 | 0.55 | 3.04 |  |  |  | 12000 | 1.51 | 2.33
04/28/22 | Live | Johnson Controls Inc. (York International Norman) | CHAMPION HEATING AND COOLING | LX SERIES | Singlezone Ducted, Centrally Ducted | 206779980 |  | HRCU-A-CB | TH16B2421 |  | CM36BBAA1 | TP9C060B12MP13 | 11.25 | 17.25 | 9 |  |  |  |  | FALSE | FALSE | FALSE |  | 62 | 50 | 50 | TRUE | N/A | [5 empty] | R-410A | USA, Canada | 13700 | 0.89 | 4.51 | 24000 | 2.13 | 3.3 | 24000 | 2.13 | 3.3 | 15100 | 0.73 | 6.06 | 28000 | 1.7 | 4.83 | 11900 | 0.84 | 4.15 | 24000 | 1.87 | 3.76 | 24000 | 1.87 | 3.76 | 7400 | 0.67 | 3.24 | 14900 | 1.62 | 2.7 | 14900 | 1.62 | 2.7 | 5700 | 0.55 | 3.04 |  |  |  | 12000 | 1.51 | 2.33
04/28/22 | Live | Johnson Controls Inc. (York International Norman) | CHAMPION HEATING AND COOLING | LX SERIES | Singlezone Ducted, Centrally Ducted | 206779984 |  | HRCU-A-CB | TH16B2421 |  | CU36BXA1+TXV | TP9C060B12MP13 | 11.25 | 17.25 | 9 |  |  |  |  | FALSE | FALSE | FALSE |  | 62 | 50 | 50 | TRUE | N/A | [5 empty] | R-410A | USA, Canada | 13700 | 0.89 | 4.51 | 24000 | 2.13 | 3.3 | 24000 | 2.13 | 3.3 | 15100 | 0.73 | 6.06 | 28000 | 1.7 | 4.83 | 11900 | 0.84 | 4.15 | 24000 | 1.87 | 3.76 | 24000 | 1.87 | 3.76 | 7400 | 0.67 | 3.24 | 14900 | 1.62 | 2.7 | 14900 | 1.62 | 2.7 | 5700 | 0.55 | 3.04 |  |  |  | 12000 | 1.51 | 2.33
04/28/22 | Live | Johnson Controls Inc. (York International Norman) | CHAMPION HEATING AND COOLING | LX SERIES | Singlezone Ducted, Centrally Ducted | 206780174 |  | HRCU-A-CB | TH16B2421 |  | CF24AXA1+TXV | TM9V040A10MP12 | 11.75 | 17.25 | 9 |  |  |  |  | FALSE | FALSE | FALSE |  | 63 | 50 | 50 | TRUE | N/A | [5 empty] | R-410A | USA, Canada | 13400 | 0.91 | 4.32 | 24000 | 2.04 | 3.45 | 24000 | 2.04 | 3.45 | 15000 | 0.75 | 5.86 | 27200 | 1.77 | 4.5 | 12300 | 0.88 | 4.1 | 24000 | 1.91 | 3.68 | 24000 | 1.91 | 3.68 | 7800 | 0.71 | 3.22 | 15200 | 1.69 | 2.64 | 15200 | 1.69 | 2.64 | 6100 | 0.58 | 3.08 |  |  |  | 12000 | 1.58 | 2.23
04/28/22 | Live | Johnson Controls Inc. (York International Norman) | CHAMPION HEATING AND COOLING | LX SERIES | Singlezone Ducted, Centrally Ducted | 202143768 |  | HRCU-A-CB | TH16B2421 |  | CF24ABAA1 | TM9V040A10MP12 | 11.75 | 17.25 | 9 |  |  |  |  | FALSE | FALSE | FALSE |  | 63 | 50 | 50 | TRUE | N/A | [5 empty] | R-410A | USA, Canada | 13400 | 0.91 | 4.32 | 24000 | 2.04 | 3.45 | 24000 | 2.04 | 3.45 | 15000 | 0.75 | 5.86 | 27200 | 1.77 | 4.5 | 12300 | 0.88 | 4.1 | 24000 | 1.91 | 3.68 | 24000 | 1.91 | 3.68 | 7800 | 0.71 | 3.22 | 15200 | 1.69 | 2.64 | 15200 | 1.69 | 2.64 | 6100 | 0.58 | 3.08 |  |  |  | 12000 | 1.58 | 2.23
04/28/22 | Live | Johnson Controls Inc. (York International Norman) | CHAMPION HEATING AND COOLING | LX SERIES | Singlezone Ducted, Centrally Ducted | 206780150 |  | HRCU-A-CB | TH16B2421 |  | CM24AXA1+TXV | TM9V040A10MP12 | 11.75 | 17.25 | 9 |  |  |  |  | FALSE | FALSE | FALSE |  | 63 | 50 | 50 | TRUE | N/A | [5 empty] | R-410A | USA, Canada | 13400 | 0.91 | 4.32 | 24000 | 2.04 | 3.45 | 24000 | 2.04 | 3.45 | 15000 | 0.75 | 5.86 | 27200 | 1.77 | 4.5 | 12300 | 0.88 | 4.1 | 24000 | 1.91 | 3.68 | 24000 | 1.91 | 3.68 | 7800 | 0.71 | 3.22 | 15200 | 1.69 | 2.64 | 15200 | 1.69 | 2.64 | 6100 | 0.58 | 3.08 |  |  |  | 12000 | 1.58 | 2.23
04/28/22 | Live | Johnson Controls Inc. (York International Norman) | CHAMPION HEATING AND COOLING | LX SERIES | Singlezone Ducted, Centrally Ducted | 206780154 |  | HRCU-A-CB | TH16B2421 |  | CM24ABAA1 | TM9V040A10MP12 | 11.75 | 17.25 | 9 |  |  |  |  | FALSE | FALSE | FALSE |  | 63 | 50 | 50 | TRUE | N/A | [5 empty] | R-410A | USA, Canada | 13400 | 0.91 | 4.32 | 24000 | 2.04 | 3.45 | 24000 | 2.04 | 3.45 | 15000 | 0.75 | 5.86 | 27200 | 1.77 | 4.5 | 12300 | 0.88 | 4.1 | 24000 | 1.91 | 3.68 | 24000 | 1.91 | 3.68 | 7800 | 0.71 | 3.22 | 15200 | 1.69 | 2.64 | 15200 | 1.69 | 2.64 | 6100 | 0.58 | 3.08 |  |  |  | 12000 | 1.58 | 2.23
04/28/22 | Live | Johnson Controls Inc. (York International Norman) | CHAMPION HEATING AND COOLING | LX SERIES | Singlezone Ducted, Centrally Ducted | 206780158 |  | HRCU-A-CB | TH16B2421 |  | CU24AXA1+TXV | TM9V040A10MP12 | 11.75 | 17.25 | 9 |  |  |  |  | FALSE | FALSE | FALSE |  | 63 | 50 | 50 | TRUE | N/A | [5 empty] | R-410A | USA, Canada | 13400 | 0.91 | 4.32 | 24000 | 2.04 | 3.45 | 24000 | 2.04 | 3.45 | 15000 | 0.75 | 5.86 | 27200 | 1.77 | 4.5 | 12300 | 0.88 | 4.1 | 24000 | 1.91 | 3.68 | 24000 | 1.91 | 3.68 | 7800 | 0.71 | 3.22 | 15200 | 1.69 | 2.64 | 15200 | 1.69 | 2.64 | 6100 | 0.58 | 3.08 |  |  |  | 12000 | 1.58 | 2.23
04/28/22 | Live | Johnson Controls Inc. (York International Norman) | CHAMPION HEATING AND COOLING | LX SERIES | Singlezone Ducted, Centrally Ducted | 206780178 |  | HRCU-A-CB | TH16B2421 |  | CF24BXA1+TXV | TM9Y060B12MP11 | 11.75 | 17.25 | 9 |  |  |  |  | FALSE | FALSE | FALSE |  | 62 | 50 | 50 | TRUE | N/A | [5 empty] | R-410A | USA, Canada | 13200 | 0.9 | 4.3 | 24000 | 2.04 | 3.45 | 24000 | 2.04 | 3.45 | 14700 | 0.74 | 5.82 | 26400 | 1.72 | 4.5 | 12100 | 0.9 | 3.94 | 24000 | 2.01 | 3.5 | 24000 | 2.01 | 3.5 | 7600 | 0.74 | 3.01 | 14900 | 1.67 | 2.61 | 14900 | 1.67 | 2.61 | 5900 | 0.62 | 2.79 |  |  |  | 12000 | 1.56 | 2.25
04/28/22 | Live | Johnson Controls Inc. (York International Norman) | CHAMPION HEATING AND COOLING | LX SERIES | Singlezone Ducted, Centrally Ducted | 202143776 |  | HRCU-A-CB | TH16B2421 |  | CF24BBAA1 | TM9Y060B12MP11 | 11.75 | 17.25 | 9 |  |  |  |  | FALSE | FALSE | FALSE |  | 62 | 50 | 50 | TRUE | N/A | [5 empty] | R-410A | USA, Canada | 13200 | 0.9 | 4.3 | 24000 | 2.04 | 3.45 | 24000 | 2.04 | 3.45 | 14700 | 0.74 | 5.82 | 26400 | 1.72 | 4.5 | 12100 | 0.9 | 3.94 | 24000 | 2.01 | 3.5 | 24000 | 2.01 | 3.5 | 7600 | 0.74 | 3.01 | 14900 | 1.67 | 2.61 | 14900 | 1.67 | 2.61 | 5900 | 0.62 | 2.79 |  |  |  | 12000 | 1.56 | 2.25
04/28/22 | Live | Johnson Controls Inc. (York International Norman) | CHAMPION HEATING AND COOLING | LX SERIES | Singlezone Ducted, Centrally Ducted | 206780162 |  | HRCU-A-CB | TH16B2421 |  | CM24BXA1+TXV | TM9Y060B12MP11 | 11.75 | 17.25 | 9 |  |  |  |  | FALSE | FALSE | FALSE |  | 62 | 50 | 50 | TRUE | N/A | [5 empty] | R-410A | USA, Canada | 13200 | 0.9 | 4.3 | 24000 | 2.04 | 3.45 | 24000 | 2.04 | 3.45 | 14700 | 0.74 | 5.82 | 26400 | 1.72 | 4.5 | 12100 | 0.9 | 3.94 | 24000 | 2.01 | 3.5 | 24000 | 2.01 | 3.5 | 7600 | 0.74 | 3.01 | 14900 | 1.67 | 2.61 | 14900 | 1.67 | 2.61 | 5900 | 0.62 | 2.79 |  |  |  | 12000 | 1.56 | 2.25
04/28/22 | Live | Johnson Controls Inc. (York International Norman) | CHAMPION HEATING AND COOLING | LX SERIES | Singlezone Ducted, Centrally Ducted | 206780166 |  | HRCU-A-CB | TH16B2421 |  | CM24BBAA1 | TM9Y060B12MP11 | 11.75 | 17.25 | 9 |  |  |  |  | FALSE | FALSE | FALSE |  | 62 | 50 | 50 | TRUE | N/A | [5 empty] | R-410A | USA, Canada | 13200 | 0.9 | 4.3 | 24000 | 2.04 | 3.45 | 24000 | 2.04 | 3.45 | 14700 | 0.74 | 5.82 | 26400 | 1.72 | 4.5 | 12100 | 0.9 | 3.94 | 24000 | 2.01 | 3.5 | 24000 | 2.01 | 3.5 | 7600 | 0.74 | 3.01 | 14900 | 1.67 | 2.61 | 14900 | 1.67 | 2.61 | 5900 | 0.62 | 2.79 |  |  |  | 12000 | 1.56 | 2.25
04/28/22 | Live | Johnson Controls Inc. (York International Norman) | CHAMPION HEATING AND COOLING | LX SERIES | Singlezone Ducted, Centrally Ducted | 206780170 |  | HRCU-A-CB | TH16B2421 |  | CU24BXA1+TXV | TM9Y060B12MP11 | 11.75 | 17.25 | 9 |  |  |  |  | FALSE | FALSE | FALSE |  | 62 | 50 | 50 | TRUE | N/A | [5 empty] | R-410A | USA, Canada | 13200 | 0.9 | 4.3 | 24000 | 2.04 | 3.45 | 24000 | 2.04 | 3.45 | 14700 | 0.74 | 5.82 | 26400 | 1.72 | 4.5 | 12100 | 0.9 | 3.94 | 24000 | 2.01 | 3.5 | 24000 | 2.01 | 3.5 | 7600 | 0.74 | 3.01 | 14900 | 1.67 | 2.61 | 14900 | 1.67 | 2.61 | 5900 | 0.62 | 2.79 |  |  |  | 12000 | 1.56 | 2.25
04/28/22 | Live | Johnson Controls Inc. (York International Norman) | CHAMPION HEATING AND COOLING | LX SERIES | Singlezone Ducted, Centrally Ducted | 206780607 |  | HRCU-A-CB | TH16B2421 |  | CF30BXA1+TXV | TM8V080B12MP12 | 12 | 17.75 | 9 |  |  |  |  | FALSE | FALSE | FALSE |  | 62 | 50 | 50 | TRUE | N/A | [5 empty] | R-410A | USA, Canada | 13600 | 0.9 | 4.43 | 24000 | 2 | 3.52 | 24000 | 2 | 3.52 | 15100 | 0.74 | 5.98 | 26800 | 1.71 | 4.59 | 12300 | 0.87 | 4.14 | 24000 | 1.93 | 3.64 | 24000 | 1.93 | 3.64 | 7800 | 0.7 | 3.27 | 15000 | 1.65 | 2.66 | 15000 | 1.65 | 2.66 | 6100 | 0.58 | 3.08 |  |  |  | 12000 | 1.54 | 2.28
04/28/22 | Live | Johnson Controls Inc. (York International Norman) | CHAMPION HEATING AND COOLING | LX SERIES | Singlezone Ducted, Centrally Ducted | 206780611 |  | HRCU-A-CB | TH16B2421 |  | CF30BXA1+TXV | TPLC080B12MP13 | 12 | 17.75 | 9 |  |  |  |  | FALSE | FALSE | FALSE |  | 62 | 50 | 50 | TRUE | N/A | [5 empty] | R-410A | USA, Canada | 13600 | 0.9 | 4.43 | 24000 | 2 | 3.52 | 24000 | 2 | 3.52 | 15100 | 0.74 | 5.98 | 26800 | 1.71 | 4.59 | 12300 | 0.87 | 4.14 | 24000 | 1.93 | 3.64 | 24000 | 1.93 | 3.64 | 7800 | 0.7 | 3.27 | 15000 | 1.65 | 2.66 | 15000 | 1.65 | 2.66 | 6100 | 0.58 | 3.08 |  |  |  | 12000 | 1.54 | 2.28
04/28/22 | Live | Johnson Controls Inc. (York International Norman) | CHAMPION HEATING AND COOLING | LX SERIES | Singlezone Ducted, Centrally Ducted | 206780616 |  | HRCU-A-CB | TH16B2421 |  | CF30BBAA1 | TM8V080B12MP12 | 12 | 17.75 | 9 |  |  |  |  | FALSE | FALSE | FALSE |  | 62 | 50 | 50 | TRUE | N/A | [5 empty] | R-410A | USA, Canada | 13600 | 0.9 | 4.43 | 24000 | 2 | 3.52 | 24000 | 2 | 3.52 | 15100 | 0.74 | 5.98 | 26800 | 1.71 | 4.59 | 12300 | 0.87 | 4.14 | 24000 | 1.93 | 3.64 | 24000 | 1.93 | 3.64 | 7800 | 0.7 | 3.27 | 15000 | 1.65 | 2.66 | 15000 | 1.65 | 2.66 | 6100 | 0.58 | 3.08 |  |  |  | 12000 | 1.54 | 2.28
04/28/22 | Live | Johnson Controls Inc. (York International Norman) | CHAMPION HEATING AND COOLING | LX SERIES | Singlezone Ducted, Centrally Ducted | 206780620 |  | HRCU-A-CB | TH16B2421 |  | CM30BXA1+TXV | TM8V080B12MP12 | 12 | 17.75 | 9 |  |  |  |  | FALSE | FALSE | FALSE |  | 62 | 50 | 50 | TRUE | N/A | [5 empty] | R-410A | USA, Canada | 13600 | 0.9 | 4.43 | 24000 | 2 | 3.52 | 24000 | 2 | 3.52 | 15100 | 0.74 | 5.98 | 26800 | 1.71 | 4.59 | 12300 | 0.87 | 4.14 | 24000 | 1.93 | 3.64 | 24000 | 1.93 | 3.64 | 7800 | 0.7 | 3.27 | 15000 | 1.65 | 2.66 | 15000 | 1.65 | 2.66 | 6100 | 0.58 | 3.08 |  |  |  | 12000 | 1.54 | 2.28
04/28/22 | Live | Johnson Controls Inc. (York International Norman) | CHAMPION HEATING AND COOLING | LX SERIES | Singlezone Ducted, Centrally Ducted | 206780624 |  | HRCU-A-CB | TH16B2421 |  | CM30BBAA1 | TM8V080B12MP12 | 12 | 17.75 | 9 |  |  |  |  | FALSE | FALSE | FALSE |  | 62 | 50 | 50 | TRUE | N/A | [5 empty] | R-410A | USA, Canada | 13600 | 0.9 | 4.43 | 24000 | 2 | 3.52 | 24000 | 2 | 3.52 | 15100 | 0.74 | 5.98 | 26800 | 1.71 | 4.59 | 12300 | 0.87 | 4.14 | 24000 | 1.93 | 3.64 | 24000 | 1.93 | 3.64 | 7800 | 0.7 | 3.27 | 15000 | 1.65 | 2.66 | 15000 | 1.65 | 2.66 | 6100 | 0.58 | 3.08 |  |  |  | 12000 | 1.54 | 2.28
04/28/22 | Live | Johnson Controls Inc. (York International Norman) | CHAMPION HEATING AND COOLING | LX SERIES | Singlezone Ducted, Centrally Ducted | 206780628 |  | HRCU-A-CB | TH16B2421 |  | CU30BXA1+TXV | TM8V080B12MP12 | 12 | 17.75 | 9 |  |  |  |  | FALSE | FALSE | FALSE |  | 62 | 50 | 50 | TRUE | N/A | [5 empty] | R-410A | USA, Canada | 13600 | 0.9 | 4.43 | 24000 | 2 | 3.52 | 24000 | 2 | 3.52 | 15100 | 0.74 | 5.98 | 26800 | 1.71 | 4.59 | 12300 | 0.87 | 4.14 | 24000 | 1.93 | 3.64 | 24000 | 1.93 | 3.64 | 7800 | 0.7 | 3.27 | 15000 | 1.65 | 2.66 | 15000 | 1.65 | 2.66 | 6100 | 0.58 | 3.08 |  |  |  | 12000 | 1.54 | 2.28
04/28/22 | Live | Johnson Controls Inc. (York International Norman) | CHAMPION HEATING AND COOLING | LX SERIES | Singlezone Ducted, Centrally Ducted | 206780632 |  | HRCU-A-CB | TH16B2421 |  | CF30BBAA1 | TPLC080B12MP13 | 12 | 17.75 | 9 |  |  |  |  | FALSE | FALSE | FALSE |  | 62 | 50 | 50 | TRUE | N/A | [5 empty] | R-410A | USA, Canada | 13600 | 0.9 | 4.43 | 24000 | 2 | 3.52 | 24000 | 2 | 3.52 | 15100 | 0.74 | 5.98 | 26800 | 1.71 | 4.59 | 12300 | 0.87 | 4.14 | 24000 | 1.93 | 3.64 | 24000 | 1.93 | 3.64 | 7800 | 0.7 | 3.27 | 15000 | 1.65 | 2.66 | 15000 | 1.65 | 2.66 | 6100 | 0.58 | 3.08 |  |  |  | 12000 | 1.54 | 2.28
04/28/22 | Live | Johnson Controls Inc. (York International Norman) | CHAMPION HEATING AND COOLING | LX SERIES | Singlezone Ducted, Centrally Ducted | 206780636 |  | HRCU-A-CB | TH16B2421 |  | CM30BXA1+TXV | TPLC080B12MP13 | 12 | 17.75 | 9 |  |  |  |  | FALSE | FALSE | FALSE |  | 62 | 50 | 50 | TRUE | N/A | [5 empty] | R-410A | USA, Canada | 13600 | 0.9 | 4.43 | 24000 | 2 | 3.52 | 24000 | 2 | 3.52 | 15100 | 0.74 | 5.98 | 26800 | 1.71 | 4.59 | 12300 | 0.87 | 4.14 | 24000 | 1.93 | 3.64 | 24000 | 1.93 | 3.64 | 7800 | 0.7 | 3.27 | 15000 | 1.65 | 2.66 | 15000 | 1.65 | 2.66 | 6100 | 0.58 | 3.08 |  |  |  | 12000 | 1.54 | 2.28
04/28/22 | Live | Johnson Controls Inc. (York International Norman) | CHAMPION HEATING AND COOLING | LX SERIES | Singlezone Ducted, Centrally Ducted | 206780640 |  | HRCU-A-CB | TH16B2421 |  | CM30BBAA1 | TPLC080B12MP13 | 12 | 17.75 | 9 |  |  |  |  | FALSE | FALSE | FALSE |  | 62 | 50 | 50 | TRUE | N/A | [5 empty] | R-410A | USA, Canada | 13600 | 0.9 | 4.43 | 24000 | 2 | 3.52 | 24000 | 2 | 3.52 | 15100 | 0.74 | 5.98 | 26800 | 1.71 | 4.59 | 12300 | 0.87 | 4.14 | 24000 | 1.93 | 3.64 | 24000 | 1.93 | 3.64 | 7800 | 0.7 | 3.27 | 15000 | 1.65 | 2.66 | 15000 | 1.65 | 2.66 | 6100 | 0.58 | 3.08 |  |  |  | 12000 | 1.54 | 2.28
04/28/22 | Live | Johnson Controls Inc. (York International Norman) | CHAMPION HEATING AND COOLING | LX SERIES | Singlezone Ducted, Centrally Ducted | 206780644 |  | HRCU-A-CB | TH16B2421 |  | CU30BXA1+TXV | TPLC080B12MP13 | 12 | 17.75 | 9 |  |  |  |  | FALSE | FALSE | FALSE |  | 62 | 50 | 50 | TRUE | N/A | [5 empty] | R-410A | USA, Canada | 13600 | 0.9 | 4.43 | 24000 | 2 | 3.52 | 24000 | 2 | 3.52 | 15100 | 0.74 | 5.98 | 26800 | 1.71 | 4.59 | 12300 | 0.87 | 4.14 | 24000 | 1.93 | 3.64 | 24000 | 1.93 | 3.64 | 7800 | 0.7 | 3.27 | 15000 | 1.65 | 2.66 | 15000 | 1.65 | 2.66 | 6100 | 0.58 | 3.08 |  |  |  | 12000 | 1.54 | 2.28
04/28/22 | Live | Johnson Controls Inc. (York International Norman) | CHAMPION HEATING AND COOLING | LX SERIES | Singlezone Ducted, Centrally Ducted | 206779724 |  | HRCU-A-CB | TH16B2421 |  | CF24AXA1+TXV | TM8V060A12MP12 | 11.75 | 17.25 | 9 |  |  |  |  | FALSE | FALSE | FALSE |  | 62 | 50 | 50 | TRUE | N/A | [5 empty] | R-410A | USA, Canada | 13400 | 0.92 | 4.27 | 24000 | 2.04 | 3.45 | 24000 | 2.04 | 3.45 | 14900 | 0.75 | 5.82 | 27400 | 1.77 | 4.54 | 12000 | 0.89 | 3.95 | 24000 | 1.98 | 3.55 | 24000 | 1.98 | 3.55 | 7500 | 0.72 | 3.05 | 15000 | 1.69 | 2.6 | 15000 | 1.69 | 2.6 | 5800 | 0.59 | 2.88 |  |  |  | 12000 | 1.58 | 2.23
04/28/22 | Live | Johnson Controls Inc. (York International Norman) | CHAMPION HEATING AND COOLING | LX SERIES | Singlezone Ducted, Centrally Ducted | 206779728 |  | HRCU-A-CB | TH16B2421 |  | CF24AXA1+TXV | TMLV060A12MP12 | 11.75 | 17.25 | 9 |  |  |  |  | FALSE | FALSE | FALSE |  | 62 | 50 | 50 | TRUE | N/A | [5 empty] | R-410A | USA, Canada | 13400 | 0.92 | 4.27 | 24000 | 2.04 | 3.45 | 24000 | 2.04 | 3.45 | 14900 | 0.75 | 5.82 | 27400 | 1.77 | 4.54 | 12000 | 0.89 | 3.95 | 24000 | 1.98 | 3.55 | 24000 | 1.98 | 3.55 | 7500 | 0.72 | 3.05 | 15000 | 1.69 | 2.6 | 15000 | 1.69 | 2.6 | 5800 | 0.59 | 2.88 |  |  |  | 12000 | 1.58 | 2.23
04/28/22 | Live | Johnson Controls Inc. (York International Norman) | CHAMPION HEATING AND COOLING | LX SERIES | Singlezone Ducted, Centrally Ducted | 206779732 |  | HRCU-A-CB | TH16B2421 |  | CF24AXA1+TXV | TPLC060A12MP13 | 11.75 | 17.25 | 9 |  |  |  |  | FALSE | FALSE | FALSE |  | 62 | 50 | 50 | TRUE | N/A | [5 empty] | R-410A | USA, Canada | 13400 | 0.92 | 4.27 | 24000 | 2.04 | 3.45 | 24000 | 2.04 | 3.45 | 14900 | 0.75 | 5.82 | 27400 | 1.77 | 4.54 | 12000 | 0.89 | 3.95 | 24000 | 1.98 | 3.55 | 24000 | 1.98 | 3.55 | 7500 | 0.72 | 3.05 | 15000 | 1.69 | 2.6 | 15000 | 1.69 | 2.6 | 5800 | 0.59 | 2.88 |  |  |  | 12000 | 1.58 | 2.23
04/28/22 | Live | Johnson Controls Inc. (York International Norman) | CHAMPION HEATING AND COOLING | LX SERIES | Singlezone Ducted, Centrally Ducted | 202102004 |  | HRCU-A-CB | TH16B2421 |  | CF24ABAA1 | TM8V060A12MP12 | 11.75 | 17.25 | 9 |  |  |  |  | FALSE | FALSE | FALSE |  | 62 | 50 | 50 | TRUE | N/A | [5 empty] | R-410A | USA, Canada | 13400 | 0.92 | 4.27 | 24000 | 2.04 | 3.45 | 24000 | 2.04 | 3.45 | 14900 | 0.75 | 5.82 | 27400 | 1.77 | 4.54 | 12000 | 0.89 | 3.95 | 24000 | 1.98 | 3.55 | 24000 | 1.98 | 3.55 | 7500 | 0.72 | 3.05 | 15000 | 1.69 | 2.6 | 15000 | 1.69 | 2.6 | 5800 | 0.59 | 2.88 |  |  |  | 12000 | 1.58 | 2.23
04/28/22 | Live | Johnson Controls Inc. (York International Norman) | CHAMPION HEATING AND COOLING | LX SERIES | Singlezone Ducted, Centrally Ducted | 206779736 |  | HRCU-A-CB | TH16B2421 |  | CM24AXA1+TXV | TM8V060A12MP12 | 11.75 | 17.25 | 9 |  |  |  |  | FALSE | FALSE | FALSE |  | 62 | 50 | 50 | TRUE | N/A | [5 empty] | R-410A | USA, Canada | 13400 | 0.92 | 4.27 | 24000 | 2.04 | 3.45 | 24000 | 2.04 | 3.45 | 14900 | 0.75 | 5.82 | 27400 | 1.77 | 4.54 | 12000 | 0.89 | 3.95 | 24000 | 1.98 | 3.55 | 24000 | 1.98 | 3.55 | 7500 | 0.72 | 3.05 | 15000 | 1.69 | 2.6 | 15000 | 1.69 | 2.6 | 5800 | 0.59 | 2.88 |  |  |  | 12000 | 1.58 | 2.23
04/28/22 | Live | Johnson Controls Inc. (York International Norman) | CHAMPION HEATING AND COOLING | LX SERIES | Singlezone Ducted, Centrally Ducted | 206779740 |  | HRCU-A-CB | TH16B2421 |  | CM24ABAA1 | TM8V060A12MP12 | 11.75 | 17.25 | 9 |  |  |  |  | FALSE | FALSE | FALSE |  | 62 | 50 | 50 | TRUE | N/A | [5 empty] | R-410A | USA, Canada | 13400 | 0.92 | 4.27 | 24000 | 2.04 | 3.45 | 24000 | 2.04 | 3.45 | 14900 | 0.75 | 5.82 | 27400 | 1.77 | 4.54 | 12000 | 0.89 | 3.95 | 24000 | 1.98 | 3.55 | 24000 | 1.98 | 3.55 | 7500 | 0.72 | 3.05 | 15000 | 1.69 | 2.6 | 15000 | 1.69 | 2.6 | 5800 | 0.59 | 2.88 |  |  |  | 12000 | 1.58 | 2.23
04/28/22 | Live | Johnson Controls Inc. (York International Norman) | CHAMPION HEATING AND COOLING | LX SERIES | Singlezone Ducted, Centrally Ducted | 206779744 |  | HRCU-A-CB | TH16B2421 |  | CU24AXA1+TXV | TM8V060A12MP12 | 11.75 | 17.25 | 9 |  |  |  |  | FALSE | FALSE | FALSE |  | 62 | 50 | 50 | TRUE | N/A | [5 empty] | R-410A | USA, Canada | 13400 | 0.92 | 4.27 | 24000 | 2.04 | 3.45 | 24000 | 2.04 | 3.45 | 14900 | 0.75 | 5.82 | 27400 | 1.77 | 4.54 | 12000 | 0.89 | 3.95 | 24000 | 1.98 | 3.55 | 24000 | 1.98 | 3.55 | 7500 | 0.72 | 3.05 | 15000 | 1.69 | 2.6 | 15000 | 1.69 | 2.6 | 5800 | 0.59 | 2.88 |  |  |  | 12000 | 1.58 | 2.23
04/28/22 | Live | Johnson Controls Inc. (York International Norman) | CHAMPION HEATING AND COOLING | LX SERIES | Singlezone Ducted, Centrally Ducted | 202102006 |  | HRCU-A-CB | TH16B2421 |  | CF24ABAA1 | TMLV060A12MP12 | 11.75 | 17.25 | 9 |  |  |  |  | FALSE | FALSE | FALSE |  | 62 | 50 | 50 | TRUE | N/A | [5 empty] | R-410A | USA, Canada | 13400 | 0.92 | 4.27 | 24000 | 2.04 | 3.45 | 24000 | 2.04 | 3.45 | 14900 | 0.75 | 5.82 | 27400 | 1.77 | 4.54 | 12000 | 0.89 | 3.95 | 24000 | 1.98 | 3.55 | 24000 | 1.98 | 3.55 | 7500 | 0.72 | 3.05 | 15000 | 1.69 | 2.6 | 15000 | 1.69 | 2.6 | 5800 | 0.59 | 2.88 |  |  |  | 12000 | 1.58 | 2.23
04/28/22 | Live | Johnson Controls Inc. (York International Norman) | CHAMPION HEATING AND COOLING | LX SERIES | Singlezone Ducted, Centrally Ducted | 206779760 |  | HRCU-A-CB | TH16B2421 |  | CM24AXA1+TXV | TMLV060A12MP12 | 11.75 | 17.25 | 9 |  |  |  |  | FALSE | FALSE | FALSE |  | 62 | 50 | 50 | TRUE | N/A | [5 empty] | R-410A | USA, Canada | 13400 | 0.92 | 4.27 | 24000 | 2.04 | 3.45 | 24000 | 2.04 | 3.45 | 14900 | 0.75 | 5.82 | 27400 | 1.77 | 4.54 | 12000 | 0.89 | 3.95 | 24000 | 1.98 | 3.55 | 24000 | 1.98 | 3.55 | 7500 | 0.72 | 3.05 | 15000 | 1.69 | 2.6 | 15000 | 1.69 | 2.6 | 5800 | 0.59 | 2.88 |  |  |  | 12000 | 1.58 | 2.23
04/28/22 | Live | Johnson Controls Inc. (York International Norman) | CHAMPION HEATING AND COOLING | LX SERIES | Singlezone Ducted, Centrally Ducted | 206779764 |  | HRCU-A-CB | TH16B2421 |  | CM24ABAA1 | TMLV060A12MP12 | 11.75 | 17.25 | 9 |  |  |  |  | FALSE | FALSE | FALSE |  | 62 | 50 | 50 | TRUE | N/A | [5 empty] | R-410A | USA, Canada | 13400 | 0.92 | 4.27 | 24000 | 2.04 | 3.45 | 24000 | 2.04 | 3.45 | 14900 | 0.75 | 5.82 | 27400 | 1.77 | 4.54 | 12000 | 0.89 | 3.95 | 24000 | 1.98 | 3.55 | 24000 | 1.98 | 3.55 | 7500 | 0.72 | 3.05 | 15000 | 1.69 | 2.6 | 15000 | 1.69 | 2.6 | 5800 | 0.59 | 2.88 |  |  |  | 12000 | 1.58 | 2.23
04/28/22 | Live | Johnson Controls Inc. (York International Norman) | CHAMPION HEATING AND COOLING | LX SERIES | Singlezone Ducted, Centrally Ducted | 206779768 |  | HRCU-A-CB | TH16B2421 |  | CU24AXA1+TXV | TMLV060A12MP12 | 11.75 | 17.25 | 9 |  |  |  |  | FALSE | FALSE | FALSE |  | 62 | 50 | 50 | TRUE | N/A | [5 empty] | R-410A | USA, Canada | 13400 | 0.92 | 4.27 | 24000 | 2.04 | 3.45 | 24000 | 2.04 | 3.45 | 14900 | 0.75 | 5.82 | 27400 | 1.77 | 4.54 | 12000 | 0.89 | 3.95 | 24000 | 1.98 | 3.55 | 24000 | 1.98 | 3.55 | 7500 | 0.72 | 3.05 | 15000 | 1.69 | 2.6 | 15000 | 1.69 | 2.6 | 5800 | 0.59 | 2.88 |  |  |  | 12000 | 1.58 | 2.23
04/28/22 | Live | Johnson Controls Inc. (York International Norman) | CHAMPION HEATING AND COOLING | LX SERIES | Singlezone Ducted, Centrally Ducted | 202102010 |  | HRCU-A-CB | TH16B2421 |  | CF24ABAA1 | TPLC060A12MP13 | 11.75 | 17.25 | 9 |  |  |  |  | FALSE | FALSE | FALSE |  | 62 | 50 | 50 | TRUE | N/A | [5 empty] | R-410A | USA, Canada | 13400 | 0.92 | 4.27 | 24000 | 2.04 | 3.45 | 24000 | 2.04 | 3.45 | 14900 | 0.75 | 5.82 | 27400 | 1.77 | 4.54 | 12000 | 0.89 | 3.95 | 24000 | 1.98 | 3.55 | 24000 | 1.98 | 3.55 | 7500 | 0.72 | 3.05 | 15000 | 1.69 | 2.6 | 15000 | 1.69 | 2.6 | 5800 | 0.59 | 2.88 |  |  |  | 12000 | 1.58 | 2.23
04/28/22 | Live | Johnson Controls Inc. (York International Norman) | CHAMPION HEATING AND COOLING | LX SERIES | Singlezone Ducted, Centrally Ducted | 206779748 |  | HRCU-A-CB | TH16B2421 |  | CM24AXA1+TXV | TPLC060A12MP13 | 11.75 | 17.25 | 9 |  |  |  |  | FALSE | FALSE | FALSE |  | 62 | 50 | 50 | TRUE | N/A | [5 empty] | R-410A | USA, Canada | 13400 | 0.92 | 4.27 | 24000 | 2.04 | 3.45 | 24000 | 2.04 | 3.45 | 14900 | 0.75 | 5.82 | 27400 | 1.77 | 4.54 | 12000 | 0.89 | 3.95 | 24000 | 1.98 | 3.55 | 24000 | 1.98 | 3.55 | 7500 | 0.72 | 3.05 | 15000 | 1.69 | 2.6 | 15000 | 1.69 | 2.6 | 5800 | 0.59 | 2.88 |  |  |  | 12000 | 1.58 | 2.23
04/28/22 | Live | Johnson Controls Inc. (York International Norman) | CHAMPION HEATING AND COOLING | LX SERIES | Singlezone Ducted, Centrally Ducted | 206779752 |  | HRCU-A-CB | TH16B2421 |  | CM24ABAA1 | TPLC060A12MP13 | 11.75 | 17.25 | 9 |  |  |  |  | FALSE | FALSE | FALSE |  | 62 | 50 | 50 | TRUE | N/A | [5 empty] | R-410A | USA, Canada | 13400 | 0.92 | 4.27 | 24000 | 2.04 | 3.45 | 24000 | 2.04 | 3.45 | 14900 | 0.75 | 5.82 | 27400 | 1.77 | 4.54 | 12000 | 0.89 | 3.95 | 24000 | 1.98 | 3.55 | 24000 | 1.98 | 3.55 | 7500 | 0.72 | 3.05 | 15000 | 1.69 | 2.6 | 15000 | 1.69 | 2.6 | 5800 | 0.59 | 2.88 |  |  |  | 12000 | 1.58 | 2.23
04/28/22 | Live | Johnson Controls Inc. (York International Norman) | CHAMPION HEATING AND COOLING | LX SERIES | Singlezone Ducted, Centrally Ducted | 206779756 |  | HRCU-A-CB | TH16B2421 |  | CU24AXA1+TXV | TPLC060A12MP13 | 11.75 | 17.25 | 9 |  |  |  |  | FALSE | FALSE | FALSE |  | 62 | 50 | 50 | TRUE | N/A | [5 empty] | R-410A | USA, Canada | 13400 | 0.92 | 4.27 | 24000 | 2.04 | 3.45 | 24000 | 2.04 | 3.45 | 14900 | 0.75 | 5.82 | 27400 | 1.77 | 4.54 | 12000 | 0.89 | 3.95 | 24000 | 1.98 | 3.55 | 24000 | 1.98 | 3.55 | 7500 | 0.72 | 3.05 | 15000 | 1.69 | 2.6 | 15000 | 1.69 | 2.6 | 5800 | 0.59 | 2.88 |  |  |  | 12000 | 1.58 | 2.23
04/28/22 | Live | Johnson Controls Inc. (York International Norman) | CHAMPION HEATING AND COOLING | LX SERIES | Singlezone Ducted, Centrally Ducted | 206780086 |  | HRCU-A-CB | TH16B2421 |  | CF36CXA1+MVC16CN21+TXV |  | 11.5 | 17.25 | 9 |  |  |  |  | FALSE | FALSE | FALSE |  | 63 | 50 | 50 | TRUE | N/A | [5 empty] | R-410A | USA, Canada | 13200 | 0.92 | 4.2 | 24000 | 2.09 | 3.37 | 24000 | 2.09 | 3.37 | 14900 | 0.76 | 5.75 | 27600 | 1.82 | 4.44 | 12100 | 0.89 | 3.98 | 24000 | 1.95 | 3.61 | 24000 | 1.95 | 3.61 | 7600 | 0.72 | 3.09 | 15300 | 1.74 | 2.58 | 15300 | 1.74 | 2.58 | 5900 | 0.59 | 2.93 |  |  |  | 12000 | 1.63 | 2.16
04/28/22 | Live | Johnson Controls Inc. (York International Norman) | CHAMPION HEATING AND COOLING | LX SERIES | Singlezone Ducted, Centrally Ducted | 206780090 |  | HRCU-A-CB | TH16B2421 |  | CM36CXA1+MVC16CN21+TXV |  | 11.5 | 17.25 | 9 |  |  |  |  | FALSE | FALSE | FALSE |  | 63 | 50 | 50 | TRUE | N/A | [5 empty] | R-410A | USA, Canada | 13200 | 0.92 | 4.2 | 24000 | 2.09 | 3.37 | 24000 | 2.09 | 3.37 | 14900 | 0.76 | 5.75 | 27600 | 1.82 | 4.44 | 12100 | 0.89 | 3.98 | 24000 | 1.95 | 3.61 | 24000 | 1.95 | 3.61 | 7600 | 0.72 | 3.09 | 15300 | 1.74 | 2.58 | 15300 | 1.74 | 2.58 | 5900 | 0.59 | 2.93 |  |  |  | 12000 | 1.63 | 2.16
04/28/22 | Live | Johnson Controls Inc. (York International Norman) | CHAMPION HEATING AND COOLING | LX SERIES | Singlezone Ducted, Centrally Ducted | 206779800 |  | HRCU-A-CB | TH16B2421 |  | CF30CXA1+MVC16CN21+TXV |  | 11.75 | 17.25 | 9 |  |  |  |  | FALSE | FALSE | FALSE |  | 61 | 50 | 50 | TRUE | N/A | [5 empty] | R-410A | USA, Canada | 13200 | 0.91 | 4.25 | 24000 | 2.04 | 3.45 | 24000 | 2.04 | 3.45 | 14700 | 0.74 | 5.82 | 27000 | 1.74 | 4.55 | 11800 | 0.89 | 3.89 | 24000 | 2 | 3.52 | 24000 | 2 | 3.52 | 7300 | 0.73 | 2.93 | 14800 | 1.67 | 2.6 | 14800 | 1.67 | 2.6 | 5600 | 0.61 | 2.69 |  |  |  | 12000 | 1.56 | 2.25
04/28/22 | Live | Johnson Controls Inc. (York International Norman) | CHAMPION HEATING AND COOLING | LX SERIES | Singlezone Ducted, Centrally Ducted | 206779804 |  | HRCU-A-CB | TH16B2421 |  | CM30CXA1+MVC16CN21+TXV |  | 11.75 | 17.25 | 9 |  |  |  |  | FALSE | FALSE | FALSE |  | 61 | 50 | 50 | TRUE | N/A | [5 empty] | R-410A | USA, Canada | 13200 | 0.91 | 4.25 | 24000 | 2.04 | 3.45 | 24000 | 2.04 | 3.45 | 14700 | 0.74 | 5.82 | 27000 | 1.74 | 4.55 | 11800 | 0.89 | 3.89 | 24000 | 2 | 3.52 | 24000 | 2 | 3.52 | 7300 | 0.73 | 2.93 | 14800 | 1.67 | 2.6 | 14800 | 1.67 | 2.6 | 5600 | 0.61 | 2.69 |  |  |  | 12000 | 1.56 | 2.25
04/28/22 | Live | Johnson Controls Inc. (York International Norman) | CHAMPION HEATING AND COOLING | LX SERIES | Singlezone Ducted, Centrally Ducted | 206780110 |  | HRCU-A-CB | TH16B2421 |  | CF30BXA1+MVC12BN21+TXV |  | 11.75 | 17 | 9 |  |  |  |  | FALSE | FALSE | FALSE |  | 63 | 50 | 50 | TRUE | N/A | [5 empty] | R-410A | USA, Canada | 13200 | 0.93 | 4.16 | 24000 | 2.04 | 3.45 | 24000 | 2.04 | 3.45 | 15000 | 0.77 | 5.71 | 27600 | 1.82 | 4.44 | 12200 | 0.89 | 4.02 | 24000 | 1.96 | 3.59 | 24000 | 1.96 | 3.59 | 7700 | 0.72 | 3.13 | 15300 | 1.75 | 2.56 | 15300 | 1.75 | 2.56 | 6000 | 0.6 | 2.93 |  |  |  | 12000 | 1.64 | 2.14
04/28/22 | Live | Johnson Controls Inc. (York International Norman) | CHAMPION HEATING AND COOLING | LX SERIES | Singlezone Ducted, Centrally Ducted | 206780118 |  | HRCU-A-CB | TH16B2421 |  | CM30BXA1+MVC12BN21+TXV |  | 11.75 | 17 | 9 |  |  |  |  | FALSE | FALSE | FALSE |  | 63 | 50 | 50 | TRUE | N/A | [5 empty] | R-410A | USA, Canada | 13200 | 0.93 | 4.16 | 24000 | 2.04 | 3.45 | 24000 | 2.04 | 3.45 | 15000 | 0.77 | 5.71 | 27600 | 1.82 | 4.44 | 12200 | 0.89 | 4.02 | 24000 | 1.96 | 3.59 | 24000 | 1.96 | 3.59 | 7700 | 0.72 | 3.13 | 15300 | 1.75 | 2.56 | 15300 | 1.75 | 2.56 | 6000 | 0.6 | 2.93 |  |  |  | 12000 | 1.64 | 2.14
04/28/22 | Live | Johnson Controls Inc. (York International Norman) | CHAMPION HEATING AND COOLING | LX SERIES | Singlezone Ducted, Centrally Ducted | 206780114 |  | HRCU-A-CB | TH16B2421 |  | CF30BBAA1+MVC12BN21 |  | 11.75 | 17 | 9 |  |  |  |  | FALSE | FALSE | FALSE |  | 63 | 50 | 50 | TRUE | N/A | [5 empty] | R-410A | USA, Canada | 13200 | 0.93 | 4.16 | 24000 | 2.04 | 3.45 | 24000 | 2.04 | 3.45 | 15000 | 0.77 | 5.71 | 27600 | 1.82 | 4.44 | 12200 | 0.89 | 4.02 | 24000 | 1.96 | 3.59 | 24000 | 1.96 | 3.59 | 7700 | 0.72 | 3.13 | 15300 | 1.75 | 2.56 | 15300 | 1.75 | 2.56 | 6000 | 0.6 | 2.93 |  |  |  | 12000 | 1.64 | 2.14
04/28/22 | Live | Johnson Controls Inc. (York International Norman) | CHAMPION HEATING AND COOLING | LX SERIES | Singlezone Ducted, Centrally Ducted | 206780122 |  | HRCU-A-CB | TH16B2421 |  | CM30BBAA1+MVC12BN21 |  | 11.75 | 17 | 9 |  |  |  |  | FALSE | FALSE | FALSE |  | 63 | 50 | 50 | TRUE | N/A | [5 empty] | R-410A | USA, Canada | 13200 | 0.93 | 4.16 | 24000 | 2.04 | 3.45 | 24000 | 2.04 | 3.45 | 15000 | 0.77 | 5.71 | 27600 | 1.82 | 4.44 | 12200 | 0.89 | 4.02 | 24000 | 1.96 | 3.59 | 24000 | 1.96 | 3.59 | 7700 | 0.72 | 3.13 | 15300 | 1.75 | 2.56 | 15300 | 1.75 | 2.56 | 6000 | 0.6 | 2.93 |  |  |  | 12000 | 1.64 | 2.14
04/28/22 | Live | Johnson Controls Inc. (York International Norman) | CHAMPION HEATING AND COOLING | LX SERIES | Singlezone Ducted, Centrally Ducted | 206779788 |  | HRCU-A-CB | TH16B2421 |  | CF24BXA1+MVC12BN21+TXV |  | 12 | 17.5 | 9 |  |  |  |  | FALSE | FALSE | FALSE |  | 62 | 50 | 50 | TRUE | N/A | [5 empty] | R-410A | USA, Canada | 13300 | 0.9 | 4.33 | 24000 | 2 | 3.52 | 24000 | 2 | 3.52 | 14800 | 0.74 | 5.86 | 27400 | 1.73 | 4.64 | 11900 | 0.88 | 3.96 | 24000 | 1.95 | 3.61 | 24000 | 1.95 | 3.61 | 7400 | 0.71 | 3.05 | 14900 | 1.67 | 2.61 | 14900 | 1.67 | 2.61 | 5700 | 0.59 | 2.83 |  |  |  | 12000 | 1.56 | 2.25
04/28/22 | Live | Johnson Controls Inc. (York International Norman) | CHAMPION HEATING AND COOLING | LX SERIES | Singlezone Ducted, Centrally Ducted | 202101791 |  | HRCU-A-CB | TH16B2421 |  | CF24BBAA1+MVC12BN21 |  | 12 | 17.5 | 9 |  |  |  |  | FALSE | FALSE | FALSE |  | 62 | 50 | 50 | TRUE | N/A | [5 empty] | R-410A | USA, Canada | 13300 | 0.9 | 4.33 | 24000 | 2 | 3.52 | 24000 | 2 | 3.52 | 14800 | 0.74 | 5.86 | 27400 | 1.73 | 4.64 | 11900 | 0.88 | 3.96 | 24000 | 1.95 | 3.61 | 24000 | 1.95 | 3.61 | 7400 | 0.71 | 3.05 | 14900 | 1.67 | 2.61 | 14900 | 1.67 | 2.61 | 5700 | 0.59 | 2.83 |  |  |  | 12000 | 1.56 | 2.25
04/28/22 | Live | Johnson Controls Inc. (York International Norman) | CHAMPION HEATING AND COOLING | LX SERIES | Singlezone Ducted, Centrally Ducted | 206779792 |  | HRCU-A-CB | TH16B2421 |  | CM24BXA1+MVC12BN21+TXV |  | 12 | 17.5 | 9 |  |  |  |  | FALSE | FALSE | FALSE |  | 62 | 50 | 50 | TRUE | N/A | [5 empty] | R-410A | USA, Canada | 13300 | 0.9 | 4.33 | 24000 | 2 | 3.52 | 24000 | 2 | 3.52 | 14800 | 0.74 | 5.86 | 27400 | 1.73 | 4.64 | 11900 | 0.88 | 3.96 | 24000 | 1.95 | 3.61 | 24000 | 1.95 | 3.61 | 7400 | 0.71 | 3.05 | 14900 | 1.67 | 2.61 | 14900 | 1.67 | 2.61 | 5700 | 0.59 | 2.83 |  |  |  | 12000 | 1.56 | 2.25
04/28/22 | Live | Johnson Controls Inc. (York International Norman) | CHAMPION HEATING AND COOLING | LX SERIES | Singlezone Ducted, Centrally Ducted | 206779796 |  | HRCU-A-CB | TH16B2421 |  | CM24BBAA1+MVC12BN21 |  | 12 | 17.5 | 9 |  |  |  |  | FALSE | FALSE | FALSE |  | 62 | 50 | 50 | TRUE | N/A | [5 empty] | R-410A | USA, Canada | 13300 | 0.9 | 4.33 | 24000 | 2 | 3.52 | 24000 | 2 | 3.52 | 14800 | 0.74 | 5.86 | 27400 | 1.73 | 4.64 | 11900 | 0.88 | 3.96 | 24000 | 1.95 | 3.61 | 24000 | 1.95 | 3.61 | 7400 | 0.71 | 3.05 | 14900 | 1.67 | 2.61 | 14900 | 1.67 | 2.61 | 5700 | 0.59 | 2.83 |  |  |  | 12000 | 1.56 | 2.25
04/28/22 | Live | Johnson Controls Inc. (York International Norman) | CHAMPION HEATING AND COOLING | LX SERIES | Singlezone Ducted, Centrally Ducted | 205536743 |  | HRCU-A-CB | TH16B6021 |  | CF64DXA1+TXV | TM8E130D20MP11 | 9.75 | 15.5 | 9.25 |  |  |  |  | FALSE | FALSE | FALSE |  | 55 | 46 | 46 | TRUE | N/A | [5 empty] | R-410A | USA, Canada | 24600 | 1.9 | 3.79 | 56500 | 5.8 | 2.85 | 56500 | 5.8 | 2.85 | 28800 | 1.61 | 5.24 | 61000 | 4.88 | 3.66 | 25800 | 1.82 | 4.15 | 59000 | 4.97 | 3.48 | 59000 | 4.97 | 3.48 | 15200 | 1.8 | 2.47 | 32800 | 3.59 | 2.68 | 32800 | 3.59 | 2.68 | 10800 | 1.57 | 2.02 |  |  |  | 27400 | 3.6 | 2.23
04/28/22 | Live | Johnson Controls Inc. (York International Norman) | CHAMPION HEATING AND COOLING | LX SERIES | Singlezone Ducted, Centrally Ducted | 205536752 |  | HRCU-A-CB | TH16B6021 |  | CF64DXA1+TXV | TMLE130D20MP11 | 9.75 | 15.5 | 9.25 |  |  |  |  | FALSE | FALSE | FALSE |  | 55 | 46 | 46 | TRUE | N/A | [5 empty] | R-410A | USA, Canada | 24600 | 1.9 | 3.79 | 56500 | 5.8 | 2.85 | 56500 | 5.8 | 2.85 | 28800 | 1.61 | 5.24 | 61000 | 4.88 | 3.66 | 25800 | 1.82 | 4.15 | 59000 | 4.97 | 3.48 | 59000 | 4.97 | 3.48 | 15200 | 1.8 | 2.47 | 32800 | 3.59 | 2.68 | 32800 | 3.59 | 2.68 | 10800 | 1.57 | 2.02 |  |  |  | 27400 | 3.6 | 2.23
04/28/22 | Live | Johnson Controls Inc. (York International Norman) | CHAMPION HEATING AND COOLING | LX SERIES | Singlezone Ducted, Centrally Ducted | 205536760 |  | HRCU-A-CB | TH16B6021 |  | CM64DXA1+TXV | TM8E130D20MP11 | 9.75 | 15.5 | 9.25 |  |  |  |  | FALSE | FALSE | FALSE |  | 55 | 46 | 46 | TRUE | N/A | [5 empty] | R-410A | USA, Canada | 24600 | 1.9 | 3.79 | 56500 | 5.8 | 2.85 | 56500 | 5.8 | 2.85 | 28800 | 1.61 | 5.24 | 61000 | 4.88 | 3.66 | 25800 | 1.82 | 4.15 | 59000 | 4.97 | 3.48 | 59000 | 4.97 | 3.48 | 15200 | 1.8 | 2.47 | 32800 | 3.59 | 2.68 | 32800 | 3.59 | 2.68 | 10800 | 1.57 | 2.02 |  |  |  | 27400 | 3.6 | 2.23
04/28/22 | Live | Johnson Controls Inc. (York International Norman) | CHAMPION HEATING AND COOLING | LX SERIES | Singlezone Ducted, Centrally Ducted | 205536769 |  | HRCU-A-CB | TH16B6021 |  | CM64DXA1+TXV | TMLE130D20MP11 | 9.75 | 15.5 | 9.25 |  |  |  |  | FALSE | FALSE | FALSE |  | 55 | 46 | 46 | TRUE | N/A | [5 empty] | R-410A | USA, Canada | 24600 | 1.9 | 3.79 | 56500 | 5.8 | 2.85 | 56500 | 5.8 | 2.85 | 28800 | 1.61 | 5.24 | 61000 | 4.88 | 3.66 | 25800 | 1.82 | 4.15 | 59000 | 4.97 | 3.48 | 59000 | 4.97 | 3.48 | 15200 | 1.8 | 2.47 | 32800 | 3.59 | 2.68 | 32800 | 3.59 | 2.68 | 10800 | 1.57 | 2.02 |  |  |  | 27400 | 3.6 | 2.23
04/28/22 | Live | Johnson Controls Inc. (York International Norman) | CHAMPION HEATING AND COOLING | LX SERIES | Singlezone Ducted, Centrally Ducted | 206782969 |  | HRCU-A-CB | TH16B6021 |  | CF64DXA1+TXV | TM8E120C20MP11 | 10 | 15.5 | 9.25 |  |  |  |  | FALSE | FALSE | FALSE |  | 55 | 46 | 46 | TRUE | N/A | [5 empty] | R-410A | USA, Canada | 24600 | 1.92 | 3.75 | 56000 | 5.6 | 2.93 | 56000 | 5.6 | 2.93 | 28800 | 1.62 | 5.21 | 60500 | 4.78 | 3.71 | 25800 | 1.83 | 4.13 | 58500 | 5.04 | 3.4 | 58500 | 5.04 | 3.4 | 15200 | 1.81 | 2.46 | 32600 | 3.54 | 2.7 | 32600 | 3.54 | 2.7 | 10800 | 1.58 | 2 |  |  |  | 27200 | 3.67 | 2.17
04/28/22 | Live | Johnson Controls Inc. (York International Norman) | CHAMPION HEATING AND COOLING | LX SERIES | Singlezone Ducted, Centrally Ducted | 206782973 |  | HRCU-A-CB | TH16B6021 |  | CF64DXA1+TXV | TMLE120C20MP11 | 10 | 15.5 | 9.25 |  |  |  |  | FALSE | FALSE | FALSE |  | 55 | 46 | 46 | TRUE | N/A | [5 empty] | R-410A | USA, Canada | 24600 | 1.92 | 3.75 | 56000 | 5.6 | 2.93 | 56000 | 5.6 | 2.93 | 28800 | 1.62 | 5.21 | 60500 | 4.78 | 3.71 | 25800 | 1.83 | 4.13 | 58500 | 5.04 | 3.4 | 58500 | 5.04 | 3.4 | 15200 | 1.81 | 2.46 | 32600 | 3.54 | 2.7 | 32600 | 3.54 | 2.7 | 10800 | 1.58 | 2 |  |  |  | 27200 | 3.67 | 2.17
04/28/22 | Live | Johnson Controls Inc. (York International Norman) | CHAMPION HEATING AND COOLING | LX SERIES | Singlezone Ducted, Centrally Ducted | 206782977 |  | HRCU-A-CB | TH16B6021 |  | CM64DXA1+TXV | TM8E120C20MP11 | 10 | 15.5 | 9.25 |  |  |  |  | FALSE | FALSE | FALSE |  | 55 | 46 | 46 | TRUE | N/A | [5 empty] | R-410A | USA, Canada | 24600 | 1.92 | 3.75 | 56000 | 5.6 | 2.93 | 56000 | 5.6 | 2.93 | 28800 | 1.62 | 5.21 | 60500 | 4.78 | 3.71 | 25800 | 1.83 | 4.13 | 58500 | 5.04 | 3.4 | 58500 | 5.04 | 3.4 | 15200 | 1.81 | 2.46 | 32600 | 3.54 | 2.7 | 32600 | 3.54 | 2.7 | 10800 | 1.58 | 2 |  |  |  | 27200 | 3.67 | 2.17
04/28/22 | Live | Johnson Controls Inc. (York International Norman) | CHAMPION HEATING AND COOLING | LX SERIES | Singlezone Ducted, Centrally Ducted | 206782981 |  | HRCU-A-CB | TH16B6021 |  | CM64DXA1+TXV | TMLE120C20MP11 | 10 | 15.5 | 9.25 |  |  |  |  | FALSE | FALSE | FALSE |  | 55 | 46 | 46 | TRUE | N/A | [5 empty] | R-410A | USA, Canada | 24600 | 1.92 | 3.75 | 56000 | 5.6 | 2.93 | 56000 | 5.6 | 2.93 | 28800 | 1.62 | 5.21 | 60500 | 4.78 | 3.71 | 25800 | 1.83 | 4.13 | 58500 | 5.04 | 3.4 | 58500 | 5.04 | 3.4 | 15200 | 1.81 | 2.46 | 32600 | 3.54 | 2.7 | 32600 | 3.54 | 2.7 | 10800 | 1.58 | 2 |  |  |  | 27200 | 3.67 | 2.17
04/28/22 | Live | Johnson Controls Inc. (York International Norman) | CHAMPION HEATING AND COOLING | LX SERIES | Singlezone Ducted, Centrally Ducted | 206783001 |  | HRCU-A-CB | TH16B6021 |  | CF64DXA1+TXV | TM8E100C20MP11 | 10 | 15.5 | 9.25 |  |  |  |  | FALSE | FALSE | FALSE |  | 55 | 46 | 46 | TRUE | N/A | [5 empty] | R-410A | USA, Canada | 24600 | 1.89 | 3.81 | 56000 | 5.6 | 2.93 | 56000 | 5.6 | 2.93 | 28800 | 1.6 | 5.28 | 60500 | 4.82 | 3.68 | 25800 | 1.82 | 4.15 | 59000 | 5.09 | 3.4 | 59000 | 5.09 | 3.4 | 15200 | 1.82 | 2.45 | 32600 | 3.54 | 2.7 | 32600 | 3.54 | 2.7 | 10800 | 1.58 | 2 |  |  |  | 27200 | 3.71 | 2.15
04/28/22 | Live | Johnson Controls Inc. (York International Norman) | CHAMPION HEATING AND COOLING | LX SERIES | Singlezone Ducted, Centrally Ducted | 206783005 |  | HRCU-A-CB | TH16B6021 |  | CF64DXA1+TXV | TMLE100C20MP11 | 10 | 15.5 | 9.25 |  |  |  |  | FALSE | FALSE | FALSE |  | 55 | 46 | 46 | TRUE | N/A | [5 empty] | R-410A | USA, Canada | 24600 | 1.89 | 3.81 | 56000 | 5.6 | 2.93 | 56000 | 5.6 | 2.93 | 28800 | 1.6 | 5.28 | 60500 | 4.82 | 3.68 | 25800 | 1.82 | 4.15 | 59000 | 5.09 | 3.4 | 59000 | 5.09 | 3.4 | 15200 | 1.82 | 2.45 | 32600 | 3.54 | 2.7 | 32600 | 3.54 | 2.7 | 10800 | 1.58 | 2 |  |  |  | 27200 | 3.71 | 2.15
04/28/22 | Live | Johnson Controls Inc. (York International Norman) | CHAMPION HEATING AND COOLING | LX SERIES | Singlezone Ducted, Centrally Ducted | 206783009 |  | HRCU-A-CB | TH16B6021 |  | CM64DXA1+TXV | TM8E100C20MP11 | 10 | 15.5 | 9.25 |  |  |  |  | FALSE | FALSE | FALSE |  | 55 | 46 | 46 | TRUE | N/A | [5 empty] | R-410A | USA, Canada | 24600 | 1.89 | 3.81 | 56000 | 5.6 | 2.93 | 56000 | 5.6 | 2.93 | 28800 | 1.6 | 5.28 | 60500 | 4.82 | 3.68 | 25800 | 1.82 | 4.15 | 59000 | 5.09 | 3.4 | 59000 | 5.09 | 3.4 | 15200 | 1.82 | 2.45 | 32600 | 3.54 | 2.7 | 32600 | 3.54 | 2.7 | 10800 | 1.58 | 2 |  |  |  | 27200 | 3.71 | 2.15
04/28/22 | Live | Johnson Controls Inc. (York International Norman) | CHAMPION HEATING AND COOLING | LX SERIES | Singlezone Ducted, Centrally Ducted | 206783017 |  | HRCU-A-CB | TH16B6021 |  | CF64DXA1+TXV | TM8E100C16MP11 | 9.75 | 15.75 | 9.25 |  |  |  |  | FALSE | FALSE | FALSE |  | 55 | 46 | 46 | TRUE | N/A | [5 empty] | R-410A | USA, Canada | 25000 | 1.75 | 4.19 | 56500 | 5.8 | 2.85 | 56500 | 5.8 | 2.85 | 27800 | 1.46 | 5.58 | 60500 | 4.92 | 3.6 | 25000 | 1.8 | 4.07 | 59000 | 5.09 | 3.4 | 59000 | 5.09 | 3.4 | 14400 | 1.85 | 2.28 | 33000 | 3.64 | 2.66 | 33000 | 3.64 | 2.66 | 10000 | 1.62 | 1.81 |  |  |  | 27600 | 3.71 | 2.18
04/28/22 | Live | Johnson Controls Inc. (York International Norman) | CHAMPION HEATING AND COOLING | LX SERIES | Singlezone Ducted, Centrally Ducted | 206783013 |  | HRCU-A-CB | TH16B6021 |  | CM64DXA1+TXV | TMLE100C20MP11 | 10 | 15.5 | 9.25 |  |  |  |  | FALSE | FALSE | FALSE |  | 55 | 46 | 46 | TRUE | N/A | [5 empty] | R-410A | USA, Canada | 24600 | 1.89 | 3.81 | 56000 | 5.6 | 2.93 | 56000 | 5.6 | 2.93 | 28800 | 1.6 | 5.28 | 60500 | 4.82 | 3.68 | 25800 | 1.82 | 4.15 | 59000 | 5.09 | 3.4 | 59000 | 5.09 | 3.4 | 15200 | 1.82 | 2.45 | 32600 | 3.54 | 2.7 | 32600 | 3.54 | 2.7 | 10800 | 1.58 | 2 |  |  |  | 27200 | 3.71 | 2.15
04/28/22 | Live | Johnson Controls Inc. (York International Norman) | CHAMPION HEATING AND COOLING | LX SERIES | Singlezone Ducted, Centrally Ducted | 206783021 |  | HRCU-A-CB | TH16B6021 |  | CF64DXA1+TXV | TMLE100C16MP11 | 9.75 | 15.75 | 9.25 |  |  |  |  | FALSE | FALSE | FALSE |  | 55 | 46 | 46 | TRUE | N/A | [5 empty] | R-410A | USA, Canada | 25000 | 1.75 | 4.19 | 56500 | 5.8 | 2.85 | 56500 | 5.8 | 2.85 | 27800 | 1.46 | 5.58 | 60500 | 4.92 | 3.6 | 25000 | 1.8 | 4.07 | 59000 | 5.09 | 3.4 | 59000 | 5.09 | 3.4 | 14400 | 1.85 | 2.28 | 33000 | 3.64 | 2.66 | 33000 | 3.64 | 2.66 | 10000 | 1.62 | 1.81 |  |  |  | 27600 | 3.71 | 2.18
04/28/22 | Live | Johnson Controls Inc. (York International Norman) | CHAMPION HEATING AND COOLING | LX SERIES | Singlezone Ducted, Centrally Ducted | 206783025 |  | HRCU-A-CB | TH16B6021 |  | CM64DXA1+TXV | TM8E100C16MP11 | 9.75 | 15.75 | 9.25 |  |  |  |  | FALSE | FALSE | FALSE |  | 55 | 46 | 46 | TRUE | N/A | [5 empty] | R-410A | USA, Canada | 25000 | 1.75 | 4.19 | 56500 | 5.8 | 2.85 | 56500 | 5.8 | 2.85 | 27800 | 1.46 | 5.58 | 60500 | 4.92 | 3.6 | 25000 | 1.8 | 4.07 | 59000 | 5.09 | 3.4 | 59000 | 5.09 | 3.4 | 14400 | 1.85 | 2.28 | 33000 | 3.64 | 2.66 | 33000 | 3.64 | 2.66 | 10000 | 1.62 | 1.81 |  |  |  | 27600 | 3.71 | 2.18
04/28/22 | Live | Johnson Controls Inc. (York International Norman) | CHAMPION HEATING AND COOLING | LX SERIES | Singlezone Ducted, Centrally Ducted | 206783029 |  | HRCU-A-CB | TH16B6021 |  | CM64DXA1+TXV | TMLE100C16MP11 | 9.75 | 15.75 | 9.25 |  |  |  |  | FALSE | FALSE | FALSE |  | 55 | 46 | 46 | TRUE | N/A | [5 empty] | R-410A | USA, Canada | 25000 | 1.75 | 4.19 | 56500 | 5.8 | 2.85 | 56500 | 5.8 | 2.85 | 27800 | 1.46 | 5.58 | 60500 | 4.92 | 3.6 | 25000 | 1.8 | 4.07 | 59000 | 5.09 | 3.4 | 59000 | 5.09 | 3.4 | 14400 | 1.85 | 2.28 | 33000 | 3.64 | 2.66 | 33000 | 3.64 | 2.66 | 10000 | 1.62 | 1.81 |  |  |  | 27600 | 3.71 | 2.18
04/28/22 | Live | Johnson Controls Inc. (York International Norman) | CHAMPION HEATING AND COOLING | LX SERIES | Singlezone Ducted, Centrally Ducted | 206783033 |  | HRCU-A-CB | TH16B6021 |  | CF64DXA1+TXV | TM8E080C16MP11 | 9.75 | 15.75 | 9.25 |  |  |  |  | FALSE | FALSE | FALSE |  | 55 | 46 | 46 | TRUE | N/A | [5 empty] | R-410A | USA, Canada | 25200 | 1.81 | 4.08 | 56500 | 5.8 | 2.85 | 56500 | 5.8 | 2.85 | 28400 | 1.52 | 5.48 | 60500 | 4.92 | 3.6 | 25200 | 1.78 | 4.15 | 59000 | 5.09 | 3.4 | 59000 | 5.09 | 3.4 | 14600 | 1.8 | 2.38 | 33000 | 3.64 | 2.66 | 33000 | 3.64 | 2.66 | 10200 | 1.57 | 1.9 |  |  |  | 27600 | 3.71 | 2.18
04/28/22 | Live | Johnson Controls Inc. (York International Norman) | CHAMPION HEATING AND COOLING | LX SERIES | Singlezone Ducted, Centrally Ducted | 206783037 |  | HRCU-A-CB | TH16B6021 |  | CF64DXA1+TXV | TMLE080C16MP11 | 9.75 | 15.75 | 9.25 |  |  |  |  | FALSE | FALSE | FALSE |  | 55 | 46 | 46 | TRUE | N/A | [5 empty] | R-410A | USA, Canada | 25200 | 1.81 | 4.08 | 56500 | 5.8 | 2.85 | 56500 | 5.8 | 2.85 | 28400 | 1.52 | 5.48 | 60500 | 4.92 | 3.6 | 25200 | 1.78 | 4.15 | 59000 | 5.09 | 3.4 | 59000 | 5.09 | 3.4 | 14600 | 1.8 | 2.38 | 33000 | 3.64 | 2.66 | 33000 | 3.64 | 2.66 | 10200 | 1.57 | 1.9 |  |  |  | 27600 | 3.71 | 2.18
04/28/22 | Live | Johnson Controls Inc. (York International Norman) | CHAMPION HEATING AND COOLING | LX SERIES | Singlezone Ducted, Centrally Ducted | 206783041 |  | HRCU-A-CB | TH16B6021 |  | CM64DXA1+TXV | TM8E080C16MP11 | 9.75 | 15.75 | 9.25 |  |  |  |  | FALSE | FALSE | FALSE |  | 55 | 46 | 46 | TRUE | N/A | [5 empty] | R-410A | USA, Canada | 25200 | 1.81 | 4.08 | 56500 | 5.8 | 2.85 | 56500 | 5.8 | 2.85 | 28400 | 1.52 | 5.48 | 60500 | 4.92 | 3.6 | 25200 | 1.78 | 4.15 | 59000 | 5.09 | 3.4 | 59000 | 5.09 | 3.4 | 14600 | 1.8 | 2.38 | 33000 | 3.64 | 2.66 | 33000 | 3.64 | 2.66 | 10200 | 1.57 | 1.9 |  |  |  | 27600 | 3.71 | 2.18
04/28/22 | Live | Johnson Controls Inc. (York International Norman) | CHAMPION HEATING AND COOLING | LX SERIES | Singlezone Ducted, Centrally Ducted | 206783045 |  | HRCU-A-CB | TH16B6021 |  | CM64DXA1+TXV | TMLE080C16MP11 | 9.75 | 15.75 | 9.25 |  |  |  |  | FALSE | FALSE | FALSE |  | 55 | 46 | 46 | TRUE | N/A | [5 empty] | R-410A | USA, Canada | 25200 | 1.81 | 4.08 | 56500 | 5.8 | 2.85 | 56500 | 5.8 | 2.85 | 28400 | 1.52 | 5.48 | 60500 | 4.92 | 3.6 | 25200 | 1.78 | 4.15 | 59000 | 5.09 | 3.4 | 59000 | 5.09 | 3.4 | 14600 | 1.8 | 2.38 | 33000 | 3.64 | 2.66 | 33000 | 3.64 | 2.66 | 10200 | 1.57 | 1.9 |  |  |  | 27600 | 3.71 | 2.18
04/28/22 | Live | Johnson Controls Inc. (York International Norman) | CHAMPION HEATING AND COOLING | LX SERIES | Singlezone Ducted, Centrally Ducted | 205536778 |  | HRCU-A-CB | TH16B6021 |  | CF64DXA1+TXV | TL9E080C16UH11 | 9.75 | 15.75 | 9.25 |  |  |  |  | FALSE | FALSE | FALSE |  | 55 | 46 | 46 | TRUE | N/A | [5 empty] | R-410A | USA, Canada | 24800 | 1.78 | 4.08 | 55000 | 5.64 | 2.86 | 55000 | 5.64 | 2.86 | 28000 | 1.5 | 5.47 | 59500 | 4.82 | 3.62 | 25400 | 1.82 | 4.09 | 59000 | 5.18 | 3.34 | 59000 | 5.18 | 3.34 | 14800 | 1.84 | 2.36 | 32600 | 3.59 | 2.66 | 32600 | 3.59 | 2.66 | 10400 | 1.61 | 1.89 |  |  |  | 27200 | 3.8 | 2.1
04/28/22 | Live | Johnson Controls Inc. (York International Norman) | CHAMPION HEATING AND COOLING | LX SERIES | Singlezone Ducted, Centrally Ducted | 205536787 |  | HRCU-A-CB | TH16B6021 |  | CM64DXA1+TXV | TL9E080C16UH11 | 9.75 | 15.75 | 9.25 |  |  |  |  | FALSE | FALSE | FALSE |  | 55 | 46 | 46 | TRUE | N/A | [5 empty] | R-410A | USA, Canada | 24800 | 1.78 | 4.08 | 55000 | 5.64 | 2.86 | 55000 | 5.64 | 2.86 | 28000 | 1.5 | 5.47 | 59500 | 4.82 | 3.62 | 25400 | 1.82 | 4.09 | 59000 | 5.18 | 3.34 | 59000 | 5.18 | 3.34 | 14800 | 1.84 | 2.36 | 32600 | 3.59 | 2.66 | 32600 | 3.59 | 2.66 | 10400 | 1.61 | 1.89 |  |  |  | 27200 | 3.8 | 2.1
04/28/22 | Live | Johnson Controls Inc. (York International Norman) | CHAMPION HEATING AND COOLING | LX SERIES | Singlezone Ducted, Centrally Ducted | 206783053 |  | HRCU-A-CB | TH16B6021 |  | CF64DXA1+TXV | TL8E080C16UH11 | 9.75 | 15.75 | 9.25 |  |  |  |  | FALSE | FALSE | FALSE |  | 55 | 46 | 46 | TRUE | N/A | [5 empty] | R-410A | USA, Canada | 25000 | 1.79 | 4.09 | 56000 | 5.74 | 2.86 | 56000 | 5.74 | 2.86 | 28200 | 1.51 | 5.47 | 60000 | 4.9 | 3.59 | 25200 | 1.8 | 4.1 | 59000 | 5.12 | 3.38 | 59000 | 5.12 | 3.38 | 14600 | 1.81 | 2.36 | 33000 | 3.64 | 2.66 | 33000 | 3.64 | 2.66 | 10200 | 1.58 | 1.89 |  |  |  | 27600 | 3.74 | 2.16
04/28/22 | Live | Johnson Controls Inc. (York International Norman) | CHAMPION HEATING AND COOLING | LX SERIES | Singlezone Ducted, Centrally Ducted | 206783057 |  | HRCU-A-CB | TH16B6021 |  | CM64DXA1+TXV | TL8E080C16UH11 | 9.75 | 15.75 | 9.25 |  |  |  |  | FALSE | FALSE | FALSE |  | 55 | 46 | 46 | TRUE | N/A | [5 empty] | R-410A | USA, Canada | 25000 | 1.79 | 4.09 | 56000 | 5.74 | 2.86 | 56000 | 5.74 | 2.86 | 28200 | 1.51 | 5.47 | 60000 | 4.9 | 3.59 | 25200 | 1.8 | 4.1 | 59000 | 5.12 | 3.38 | 59000 | 5.12 | 3.38 | 14600 | 1.81 | 2.36 | 33000 | 3.64 | 2.66 | 33000 | 3.64 | 2.66 | 10200 | 1.58 | 1.89 |  |  |  | 27600 | 3.74 | 2.16
04/28/22 | Live | Johnson Controls Inc. (York International Norman) | CHAMPION HEATING AND COOLING | LX SERIES | Singlezone Ducted, Centrally Ducted | 205084655 |  | HRCU-A-CB | TH16B4821 |  | CF60DXA2+TXV | TM9E120D20MP12 | 9.5 | 15.5 | 9 |  |  |  |  | FALSE | FALSE | FALSE |  | 59 | 48 | 48 | TRUE | N/A | [5 empty] | R-410A | USA, Canada | 22000 | 1.68 | 3.84 | 47500 | 5 | 2.78 | 47500 | 5 | 2.78 | 25600 | 1.42 | 5.28 | 51000 | 4.27 | 3.5 | 20200 | 1.61 | 3.68 | 47000 | 4.33 | 3.18 | 47000 | 4.33 | 3.18 | 10900 | 1.61 | 1.98 | 27800 | 3.34 | 2.44 | 27800 | 3.34 | 2.44 | 7100 | 1.17 | 1.78 |  |  |  | 22600 | 3.39 | 1.95
04/28/22 | Live | Johnson Controls Inc. (York International Norman) | CHAMPION HEATING AND COOLING | LX SERIES | Singlezone Ducted, Centrally Ducted | 205084659 |  | HRCU-A-CB | TH16B4821 |  | CM60DXA2+TXV | TM9E120D20MP12 | 9.5 | 15.5 | 9 |  |  |  |  | FALSE | FALSE | FALSE |  | 59 | 48 | 48 | TRUE | N/A | [5 empty] | R-410A | USA, Canada | 22000 | 1.68 | 3.84 | 47500 | 5 | 2.78 | 47500 | 5 | 2.78 | 25600 | 1.42 | 5.28 | 51000 | 4.27 | 3.5 | 20200 | 1.61 | 3.68 | 47000 | 4.33 | 3.18 | 47000 | 4.33 | 3.18 | 10900 | 1.61 | 1.98 | 27800 | 3.34 | 2.44 | 27800 | 3.34 | 2.44 | 7100 | 1.17 | 1.78 |  |  |  | 22600 | 3.39 | 1.95
04/28/22 | Live | Johnson Controls Inc. (York International Norman) | CHAMPION HEATING AND COOLING | LX SERIES | Singlezone Ducted, Centrally Ducted | 205084663 |  | HRCU-A-CB | TH16B4821 |  | CU60DXA2+TXV | TM9E120D20MP12 | 9.5 | 15.5 | 9 |  |  |  |  | FALSE | FALSE | FALSE |  | 59 | 48 | 48 | TRUE | N/A | [5 empty] | R-410A | USA, Canada | 22000 | 1.68 | 3.84 | 47500 | 5 | 2.78 | 47500 | 5 | 2.78 | 25600 | 1.42 | 5.28 | 51000 | 4.27 | 3.5 | 20200 | 1.61 | 3.68 | 47000 | 4.33 | 3.18 | 47000 | 4.33 | 3.18 | 10900 | 1.61 | 1.98 | 27800 | 3.34 | 2.44 | 27800 | 3.34 | 2.44 | 7100 | 1.17 | 1.78 |  |  |  | 22600 | 3.39 | 1.95
04/28/22 | Live | Johnson Controls Inc. (York International Norman) | CHAMPION HEATING AND COOLING | LX SERIES | Singlezone Ducted, Centrally Ducted | 205084668 |  | HRCU-A-CB | TH16B4821 |  | CF60DXA2+TXV | TM9E100C20MP12 | 9.75 | 15.75 | 9 |  |  |  |  | FALSE | FALSE | FALSE |  | 58 | 47 | 47 | TRUE | N/A | [5 empty] | R-410A | USA, Canada | 22400 | 1.68 | 3.91 | 47500 | 4.87 | 2.86 | 47500 | 4.87 | 2.86 | 25800 | 1.41 | 5.36 | 50500 | 4.14 | 3.57 | 20000 | 1.58 | 3.71 | 46500 | 4.28 | 3.18 | 46500 | 4.28 | 3.18 | 10700 | 1.59 | 1.97 | 27400 | 3.26 | 2.46 | 27400 | 3.26 | 2.46 | 6900 | 1.15 | 1.76 |  |  |  | 22200 | 3.34 | 1.95
04/28/22 | Live | Johnson Controls Inc. (York International Norman) | CHAMPION HEATING AND COOLING | LX SERIES | Singlezone Ducted, Centrally Ducted | 205084672 |  | HRCU-A-CB | TH16B4821 |  | CM60DXA2+TXV | TM9E100C20MP12 | 9.75 | 15.75 | 9 |  |  |  |  | FALSE | FALSE | FALSE |  | 58 | 47 | 47 | TRUE | N/A | [5 empty] | R-410A | USA, Canada | 22400 | 1.68 | 3.91 | 47500 | 4.87 | 2.86 | 47500 | 4.87 | 2.86 | 25800 | 1.41 | 5.36 | 50500 | 4.14 | 3.57 | 20000 | 1.58 | 3.71 | 46500 | 4.28 | 3.18 | 46500 | 4.28 | 3.18 | 10700 | 1.59 | 1.97 | 27400 | 3.26 | 2.46 | 27400 | 3.26 | 2.46 | 6900 | 1.15 | 1.76 |  |  |  | 22200 | 3.34 | 1.95
04/28/22 | Live | Johnson Controls Inc. (York International Norman) | CHAMPION HEATING AND COOLING | LX SERIES | Singlezone Ducted, Centrally Ducted | 205084676 |  | HRCU-A-CB | TH16B4821 |  | CU60DXA2+TXV | TM9E100C20MP12 | 9.75 | 15.75 | 9 |  |  |  |  | FALSE | FALSE | FALSE |  | 58 | 47 | 47 | TRUE | N/A | [5 empty] | R-410A | USA, Canada | 22400 | 1.68 | 3.91 | 47500 | 4.87 | 2.86 | 47500 | 4.87 | 2.86 | 25800 | 1.41 | 5.36 | 50500 | 4.14 | 3.57 | 20000 | 1.58 | 3.71 | 46500 | 4.28 | 3.18 | 46500 | 4.28 | 3.18 | 10700 | 1.59 | 1.97 | 27400 | 3.26 | 2.46 | 27400 | 3.26 | 2.46 | 6900 | 1.15 | 1.76 |  |  |  | 22200 | 3.34 | 1.95
04/28/22 | Live | Johnson Controls Inc. (York International Norman) | CHAMPION HEATING AND COOLING | LX SERIES | Singlezone Ducted, Centrally Ducted | 205536796 |  | HRCU-A-CB | TH16B4821 |  | CF48CXA1+TXV | TM9E100C16MP12 | 9.5 | 16.25 | 9.25 |  |  |  |  | FALSE | FALSE | FALSE |  | 57 | 47 | 47 | TRUE | N/A | [5 empty] | R-410A | USA, Canada | 22600 | 1.55 | 4.27 | 46000 | 4.84 | 2.79 | 46000 | 4.84 | 2.79 | 25200 | 1.29 | 5.73 | 49500 | 4.07 | 3.56 | 22000 | 1.59 | 4.06 | 48000 | 4.54 | 3.1 | 48000 | 4.54 | 3.1 | 12700 | 1.65 | 2.26 | 27800 | 3.26 | 2.5 | 27800 | 3.26 | 2.5 | 8900 | 1.21 | 2.16 |  |  |  | 22600 | 3.6 | 1.84
04/28/22 | Live | Johnson Controls Inc. (York International Norman) | CHAMPION HEATING AND COOLING | LX SERIES | Singlezone Ducted, Centrally Ducted | 205536805 |  | HRCU-A-CB | TH16B4821 |  | CF48CBCA1 | TM9E100C16MP12 | 9.5 | 16.25 | 9.25 |  |  |  |  | FALSE | FALSE | FALSE |  | 57 | 47 | 47 | TRUE | N/A | [5 empty] | R-410A | USA, Canada | 22600 | 1.55 | 4.27 | 46000 | 4.84 | 2.79 | 46000 | 4.84 | 2.79 | 25200 | 1.29 | 5.73 | 49500 | 4.07 | 3.56 | 22000 | 1.59 | 4.06 | 48000 | 4.54 | 3.1 | 48000 | 4.54 | 3.1 | 12700 | 1.65 | 2.26 | 27800 | 3.26 | 2.5 | 27800 | 3.26 | 2.5 | 8900 | 1.21 | 2.16 |  |  |  | 22600 | 3.6 | 1.84
04/28/22 | Live | Johnson Controls Inc. (York International Norman) | CHAMPION HEATING AND COOLING | LX SERIES | Singlezone Ducted, Centrally Ducted | 205536829 |  | HRCU-A-CB | TH16B4821 |  | CU48CXA1+TXV | TM9E100C16MP12 | 9.5 | 16.25 | 9.25 |  |  |  |  | FALSE | FALSE | FALSE |  | 57 | 47 | 47 | TRUE | N/A | [5 empty] | R-410A | USA, Canada | 22600 | 1.55 | 4.27 | 46000 | 4.84 | 2.79 | 46000 | 4.84 | 2.79 | 25200 | 1.29 | 5.73 | 49500 | 4.07 | 3.56 | 22000 | 1.59 | 4.06 | 48000 | 4.54 | 3.1 | 48000 | 4.54 | 3.1 | 12700 | 1.65 | 2.26 | 27800 | 3.26 | 2.5 | 27800 | 3.26 | 2.5 | 8900 | 1.21 | 2.16 |  |  |  | 22600 | 3.6 | 1.84
04/28/22 | Live | Johnson Controls Inc. (York International Norman) | CHAMPION HEATING AND COOLING | LX SERIES | Singlezone Ducted, Centrally Ducted | 205536814 |  | HRCU-A-CB | TH16B4821 |  | CM48CXA1+TXV | TM9E100C16MP12 | 9.5 | 16.25 | 9.25 |  |  |  |  | FALSE | FALSE | FALSE |  | 57 | 47 | 47 | TRUE | N/A | [5 empty] | R-410A | USA, Canada | 22600 | 1.55 | 4.27 | 46000 | 4.84 | 2.79 | 46000 | 4.84 | 2.79 | 25200 | 1.29 | 5.73 | 49500 | 4.07 | 3.56 | 22000 | 1.59 | 4.06 | 48000 | 4.54 | 3.1 | 48000 | 4.54 | 3.1 | 12700 | 1.65 | 2.26 | 27800 | 3.26 | 2.5 | 27800 | 3.26 | 2.5 | 8900 | 1.21 | 2.16 |  |  |  | 22600 | 3.6 | 1.84
04/28/22 | Live | Johnson Controls Inc. (York International Norman) | CHAMPION HEATING AND COOLING | LX SERIES | Singlezone Ducted, Centrally Ducted | 205536821 |  | HRCU-A-CB | TH16B4821 |  | CM48CBCA1 | TM9E100C16MP12 | 9.5 | 16.25 | 9.25 |  |  |  |  | FALSE | FALSE | FALSE |  | 57 | 47 | 47 | TRUE | N/A | [5 empty] | R-410A | USA, Canada | 22600 | 1.55 | 4.27 | 46000 | 4.84 | 2.79 | 46000 | 4.84 | 2.79 | 25200 | 1.29 | 5.73 | 49500 | 4.07 | 3.56 | 22000 | 1.59 | 4.06 | 48000 | 4.54 | 3.1 | 48000 | 4.54 | 3.1 | 12700 | 1.65 | 2.26 | 27800 | 3.26 | 2.5 | 27800 | 3.26 | 2.5 | 8900 | 1.21 | 2.16 |  |  |  | 22600 | 3.6 | 1.84
04/28/22 | Live | Johnson Controls Inc. (York International Norman) | CHAMPION HEATING AND COOLING | LX SERIES | Singlezone Ducted, Centrally Ducted | 205536836 |  | HRCU-A-CB | TH16B4821 |  | CF64DXA1+TXV | TM9E080C16MP12 | 9.75 | 16.25 | 9.75 |  |  |  |  | FALSE | FALSE | FALSE |  | 62 | 51 | 51 | TRUE | N/A | [5 empty] | R-410A | USA, Canada | 22000 | 1.53 | 4.21 | 47500 | 4.87 | 2.86 | 47500 | 4.87 | 2.86 | 24600 | 1.27 | 5.68 | 50500 | 4.07 | 3.64 | 20400 | 1.48 | 4.04 | 46000 | 4.16 | 3.24 | 46000 | 4.16 | 3.24 | 10700 | 1.54 | 2.04 | 28800 | 3.15 | 2.68 | 28800 | 3.15 | 2.68 | 6900 | 1.1 | 1.84 |  |  |  | 23600 | 3.22 | 2.15
04/28/22 | Live | Johnson Controls Inc. (York International Norman) | CHAMPION HEATING AND COOLING | LX SERIES | Singlezone Ducted, Centrally Ducted | 205536846 |  | HRCU-A-CB | TH16B4821 |  | CM64DXA1+TXV | TM9E080C16MP12 | 9.75 | 16.25 | 9.75 |  |  |  |  | FALSE | FALSE | FALSE |  | 62 | 51 | 51 | TRUE | N/A | [5 empty] | R-410A | USA, Canada | 22000 | 1.53 | 4.21 | 47500 | 4.87 | 2.86 | 47500 | 4.87 | 2.86 | 24600 | 1.27 | 5.68 | 50500 | 4.07 | 3.64 | 20400 | 1.48 | 4.04 | 46000 | 4.16 | 3.24 | 46000 | 4.16 | 3.24 | 10700 | 1.54 | 2.04 | 28800 | 3.15 | 2.68 | 28800 | 3.15 | 2.68 | 6900 | 1.1 | 1.84 |  |  |  | 23600 | 3.22 | 2.15
04/28/22 | Live | Johnson Controls Inc. (York International Norman) | CHAMPION HEATING AND COOLING | LX SERIES | Singlezone Ducted, Centrally Ducted | 206782370 |  | HRCU-A-CB | TH16B4821 |  | CF48CXA1+TXV | TM9E080C16MP12 | 9.5 | 16.25 | 9.25 |  |  |  |  | FALSE | FALSE | FALSE |  | 57 | 47 | 47 | TRUE | N/A | [5 empty] | R-410A | USA, Canada | 22400 | 1.54 | 4.26 | 46000 | 4.84 | 2.79 | 46000 | 4.84 | 2.79 | 25000 | 1.28 | 5.72 | 49500 | 4.07 | 3.56 | 22000 | 1.6 | 4.03 | 48000 | 4.54 | 3.1 | 48000 | 4.54 | 3.1 | 12700 | 1.68 | 2.22 | 27800 | 3.26 | 2.5 | 27800 | 3.26 | 2.5 | 8900 | 1.24 | 2.1 |  |  |  | 22600 | 3.6 | 1.84
04/28/22 | Live | Johnson Controls Inc. (York International Norman) | CHAMPION HEATING AND COOLING | LX SERIES | Singlezone Ducted, Centrally Ducted | 206782374 |  | HRCU-A-CB | TH16B4821 |  | CF48CBCA1 | TM9E080C16MP12 | 9.5 | 16.25 | 9.25 |  |  |  |  | FALSE | FALSE | FALSE |  | 57 | 47 | 47 | TRUE | N/A | [5 empty] | R-410A | USA, Canada | 22400 | 1.54 | 4.26 | 46000 | 4.84 | 2.79 | 46000 | 4.84 | 2.79 | 25000 | 1.28 | 5.72 | 49500 | 4.07 | 3.56 | 22000 | 1.6 | 4.03 | 48000 | 4.54 | 3.1 | 48000 | 4.54 | 3.1 | 12700 | 1.68 | 2.22 | 27800 | 3.26 | 2.5 | 27800 | 3.26 | 2.5 | 8900 | 1.24 | 2.1 |  |  |  | 22600 | 3.6 | 1.84
04/28/22 | Live | Johnson Controls Inc. (York International Norman) | CHAMPION HEATING AND COOLING | LX SERIES | Singlezone Ducted, Centrally Ducted | 206782378 |  | HRCU-A-CB | TH16B4821 |  | CM48CXA1+TXV | TM9E080C16MP12 | 9.5 | 16.25 | 9.25 |  |  |  |  | FALSE | FALSE | FALSE |  | 57 | 47 | 47 | TRUE | N/A | [5 empty] | R-410A | USA, Canada | 22400 | 1.54 | 4.26 | 46000 | 4.84 | 2.79 | 46000 | 4.84 | 2.79 | 25000 | 1.28 | 5.72 | 49500 | 4.07 | 3.56 | 22000 | 1.6 | 4.03 | 48000 | 4.54 | 3.1 | 48000 | 4.54 | 3.1 | 12700 | 1.68 | 2.22 | 27800 | 3.26 | 2.5 | 27800 | 3.26 | 2.5 | 8900 | 1.24 | 2.1 |  |  |  | 22600 | 3.6 | 1.84
04/28/22 | Live | Johnson Controls Inc. (York International Norman) | CHAMPION HEATING AND COOLING | LX SERIES | Singlezone Ducted, Centrally Ducted | 206782382 |  | HRCU-A-CB | TH16B4821 |  | CM48CBCA1 | TM9E080C16MP12 | 9.5 | 16.25 | 9.25 |  |  |  |  | FALSE | FALSE | FALSE |  | 57 | 47 | 47 | TRUE | N/A | [5 empty] | R-410A | USA, Canada | 22400 | 1.54 | 4.26 | 46000 | 4.84 | 2.79 | 46000 | 4.84 | 2.79 | 25000 | 1.28 | 5.72 | 49500 | 4.07 | 3.56 | 22000 | 1.6 | 4.03 | 48000 | 4.54 | 3.1 | 48000 | 4.54 | 3.1 | 12700 | 1.68 | 2.22 | 27800 | 3.26 | 2.5 | 27800 | 3.26 | 2.5 | 8900 | 1.24 | 2.1 |  |  |  | 22600 | 3.6 | 1.84
04/28/22 | Live | Johnson Controls Inc. (York International Norman) | CHAMPION HEATING AND COOLING | LX SERIES | Singlezone Ducted, Centrally Ducted | 206782386 |  | HRCU-A-CB | TH16B4821 |  | CU48CXA1+TXV | TM9E080C16MP12 | 9.5 | 16.25 | 9.25 |  |  |  |  | FALSE | FALSE | FALSE |  | 57 | 47 | 47 | TRUE | N/A | [5 empty] | R-410A | USA, Canada | 22400 | 1.54 | 4.26 | 46000 | 4.84 | 2.79 | 46000 | 4.84 | 2.79 | 25000 | 1.28 | 5.72 | 49500 | 4.07 | 3.56 | 22000 | 1.6 | 4.03 | 48000 | 4.54 | 3.1 | 48000 | 4.54 | 3.1 | 12700 | 1.68 | 2.22 | 27800 | 3.26 | 2.5 | 27800 | 3.26 | 2.5 | 8900 | 1.24 | 2.1 |  |  |  | 22600 | 3.6 | 1.84
04/28/22 | Live | Johnson Controls Inc. (York International Norman) | CHAMPION HEATING AND COOLING | LX SERIES | Singlezone Ducted, Centrally Ducted | 205536873 |  | HRCU-A-CB | TH16B4821 |  | CM48CXA1+TXV | TM9E080B12MP12 | 9.5 | 16 | 9.25 |  |  |  |  | FALSE | FALSE | FALSE |  | 59 | 48 | 48 | TRUE | N/A | [5 empty] | R-410A | USA, Canada | 22600 | 1.57 | 4.22 | 46500 | 4.89 | 2.79 | 46500 | 4.89 | 2.79 | 25200 | 1.31 | 5.64 | 49500 | 4.2 | 3.45 | 22000 | 1.6 | 4.03 | 48000 | 4.57 | 3.08 | 48000 | 4.57 | 3.08 | 12700 | 1.65 | 2.26 | 28600 | 3.38 | 2.48 | 28600 | 3.38 | 2.48 | 8900 | 1.22 | 2.14 |  |  |  | 23400 | 3.63 | 1.89
04/28/22 | Live | Johnson Controls Inc. (York International Norman) | CHAMPION HEATING AND COOLING | LX SERIES | Singlezone Ducted, Centrally Ducted | 205536858 |  | HRCU-A-CB | TH16B4821 |  | CF48CXA1+TXV | TM9E080B12MP12 | 9.5 | 16 | 9.25 |  |  |  |  | FALSE | FALSE | FALSE |  | 59 | 48 | 48 | TRUE | N/A | [5 empty] | R-410A | USA, Canada | 22600 | 1.57 | 4.22 | 46500 | 4.89 | 2.79 | 46500 | 4.89 | 2.79 | 25200 | 1.31 | 5.64 | 49500 | 4.2 | 3.45 | 22000 | 1.6 | 4.03 | 48000 | 4.57 | 3.08 | 48000 | 4.57 | 3.08 | 12700 | 1.65 | 2.26 | 28600 | 3.38 | 2.48 | 28600 | 3.38 | 2.48 | 8900 | 1.22 | 2.14 |  |  |  | 23400 | 3.63 | 1.89
04/28/22 | Live | Johnson Controls Inc. (York International Norman) | CHAMPION HEATING AND COOLING | LX SERIES | Singlezone Ducted, Centrally Ducted | 205536865 |  | HRCU-A-CB | TH16B4821 |  | CF48CBCA1 | TM9E080B12MP12 | 9.5 | 16 | 9.25 |  |  |  |  | FALSE | FALSE | FALSE |  | 59 | 48 | 48 | TRUE | N/A | [5 empty] | R-410A | USA, Canada | 22600 | 1.57 | 4.22 | 46500 | 4.89 | 2.79 | 46500 | 4.89 | 2.79 | 25200 | 1.31 | 5.64 | 49500 | 4.2 | 3.45 | 22000 | 1.6 | 4.03 | 48000 | 4.57 | 3.08 | 48000 | 4.57 | 3.08 | 12700 | 1.65 | 2.26 | 28600 | 3.38 | 2.48 | 28600 | 3.38 | 2.48 | 8900 | 1.22 | 2.14 |  |  |  | 23400 | 3.63 | 1.89
04/28/22 | Live | Johnson Controls Inc. (York International Norman) | CHAMPION HEATING AND COOLING | LX SERIES | Singlezone Ducted, Centrally Ducted | 205536882 |  | HRCU-A-CB | TH16B4821 |  | CM48CBCA1 | TM9E080B12MP12 | 9.5 | 16 | 9.25 |  |  |  |  | FALSE | FALSE | FALSE |  | 59 | 48 | 48 | TRUE | N/A | [5 empty] | R-410A | USA, Canada | 22600 | 1.57 | 4.22 | 46500 | 4.89 | 2.79 | 46500 | 4.89 | 2.79 | 25200 | 1.31 | 5.64 | 49500 | 4.2 | 3.45 | 22000 | 1.6 | 4.03 | 48000 | 4.57 | 3.08 | 48000 | 4.57 | 3.08 | 12700 | 1.65 | 2.26 | 28600 | 3.38 | 2.48 | 28600 | 3.38 | 2.48 | 8900 | 1.22 | 2.14 |  |  |  | 23400 | 3.63 | 1.89
04/28/22 | Live | Johnson Controls Inc. (York International Norman) | CHAMPION HEATING AND COOLING | LX SERIES | Singlezone Ducted, Centrally Ducted | 205536891 |  | HRCU-A-CB | TH16B4821 |  | CU48CXA1+TXV | TM9E080B12MP12 | 9.5 | 16 | 9.25 |  |  |  |  | FALSE | FALSE | FALSE |  | 59 | 48 | 48 | TRUE | N/A | [5 empty] | R-410A | USA, Canada | 22600 | 1.57 | 4.22 | 46500 | 4.89 | 2.79 | 46500 | 4.89 | 2.79 | 25200 | 1.31 | 5.64 | 49500 | 4.2 | 3.45 | 22000 | 1.6 | 4.03 | 48000 | 4.57 | 3.08 | 48000 | 4.57 | 3.08 | 12700 | 1.65 | 2.26 | 28600 | 3.38 | 2.48 | 28600 | 3.38 | 2.48 | 8900 | 1.22 | 2.14 |  |  |  | 23400 | 3.63 | 1.89
04/28/22 | Live | Johnson Controls Inc. (York International Norman) | CHAMPION HEATING AND COOLING | LX SERIES | Singlezone Ducted, Centrally Ducted | 205084787 |  | HRCU-A-CB | TH16B4821 |  | CF60DXA2+TXV | TM8E130D20MP11 | 9.5 | 15.5 | 9 |  |  |  |  | FALSE | FALSE | FALSE |  | 59 | 48 | 48 | TRUE | N/A | [5 empty] | R-410A | USA, Canada | 22400 | 1.69 | 3.88 | 47500 | 5 | 2.78 | 47500 | 5 | 2.78 | 25800 | 1.43 | 5.29 | 51000 | 4.23 | 3.53 | 20200 | 1.59 | 3.72 | 46500 | 4.26 | 3.2 | 46500 | 4.26 | 3.2 | 10900 | 1.59 | 2.01 | 27800 | 3.31 | 2.46 | 27800 | 3.31 | 2.46 | 7100 | 1.16 | 1.79 |  |  |  | 22600 | 3.32 | 2
04/28/22 | Live | Johnson Controls Inc. (York International Norman) | CHAMPION HEATING AND COOLING | LX SERIES | Singlezone Ducted, Centrally Ducted | 205084792 |  | HRCU-A-CB | TH16B4821 |  | CF60DXA2+TXV | TMLE130D20MP11 | 9.5 | 15.5 | 9 |  |  |  |  | FALSE | FALSE | FALSE |  | 59 | 48 | 48 | TRUE | N/A | [5 empty] | R-410A | USA, Canada | 22400 | 1.69 | 3.88 | 47500 | 5 | 2.78 | 47500 | 5 | 2.78 | 25800 | 1.43 | 5.29 | 51000 | 4.23 | 3.53 | 20200 | 1.59 | 3.72 | 46500 | 4.26 | 3.2 | 46500 | 4.26 | 3.2 | 10900 | 1.59 | 2.01 | 27800 | 3.31 | 2.46 | 27800 | 3.31 | 2.46 | 7100 | 1.16 | 1.79 |  |  |  | 22600 | 3.32 | 2
04/28/22 | Live | Johnson Controls Inc. (York International Norman) | CHAMPION HEATING AND COOLING | LX SERIES | Singlezone Ducted, Centrally Ducted | 205084804 |  | HRCU-A-CB | TH16B4821 |  | CU60DXA2+TXV | TM8E130D20MP11 | 9.5 | 15.5 | 9 |  |  |  |  | FALSE | FALSE | FALSE |  | 59 | 48 | 48 | TRUE | N/A | [5 empty] | R-410A | USA, Canada | 22400 | 1.69 | 3.88 | 47500 | 5 | 2.78 | 47500 | 5 | 2.78 | 25800 | 1.43 | 5.29 | 51000 | 4.23 | 3.53 | 20200 | 1.59 | 3.72 | 46500 | 4.26 | 3.2 | 46500 | 4.26 | 3.2 | 10900 | 1.59 | 2.01 | 27800 | 3.31 | 2.46 | 27800 | 3.31 | 2.46 | 7100 | 1.16 | 1.79 |  |  |  | 22600 | 3.32 | 2
04/28/22 | Live | Johnson Controls Inc. (York International Norman) | CHAMPION HEATING AND COOLING | LX SERIES | Singlezone Ducted, Centrally Ducted | 205084798 |  | HRCU-A-CB | TH16B4821 |  | CM60DXA2+TXV | TM8E130D20MP11 | 9.5 | 15.5 | 9 |  |  |  |  | FALSE | FALSE | FALSE |  | 59 | 48 | 48 | TRUE | N/A | [5 empty] | R-410A | USA, Canada | 22400 | 1.69 | 3.88 | 47500 | 5 | 2.78 | 47500 | 5 | 2.78 | 25800 | 1.43 | 5.29 | 51000 | 4.23 | 3.53 | 20200 | 1.59 | 3.72 | 46500 | 4.26 | 3.2 | 46500 | 4.26 | 3.2 | 10900 | 1.59 | 2.01 | 27800 | 3.31 | 2.46 | 27800 | 3.31 | 2.46 | 7100 | 1.16 | 1.79 |  |  |  | 22600 | 3.32 | 2
04/28/22 | Live | Johnson Controls Inc. (York International Norman) | CHAMPION HEATING AND COOLING | LX SERIES | Singlezone Ducted, Centrally Ducted | 205084810 |  | HRCU-A-CB | TH16B4821 |  | CM60DXA2+TXV | TMLE130D20MP11 | 9.5 | 15.5 | 9 |  |  |  |  | FALSE | FALSE | FALSE |  | 59 | 48 | 48 | TRUE | N/A | [5 empty] | R-410A | USA, Canada | 22400 | 1.69 | 3.88 | 47500 | 5 | 2.78 | 47500 | 5 | 2.78 | 25800 | 1.43 | 5.29 | 51000 | 4.23 | 3.53 | 20200 | 1.59 | 3.72 | 46500 | 4.26 | 3.2 | 46500 | 4.26 | 3.2 | 10900 | 1.59 | 2.01 | 27800 | 3.31 | 2.46 | 27800 | 3.31 | 2.46 | 7100 | 1.16 | 1.79 |  |  |  | 22600 | 3.32 | 2
04/28/22 | Live | Johnson Controls Inc. (York International Norman) | CHAMPION HEATING AND COOLING | LX SERIES | Singlezone Ducted, Centrally Ducted | 205084815 |  | HRCU-A-CB | TH16B4821 |  | CU60DXA2+TXV | TMLE130D20MP11 | 9.5 | 15.5 | 9 |  |  |  |  | FALSE | FALSE | FALSE |  | 59 | 48 | 48 | TRUE | N/A | [5 empty] | R-410A | USA, Canada | 22400 | 1.69 | 3.88 | 47500 | 5 | 2.78 | 47500 | 5 | 2.78 | 25800 | 1.43 | 5.29 | 51000 | 4.23 | 3.53 | 20200 | 1.59 | 3.72 | 46500 | 4.26 | 3.2 | 46500 | 4.26 | 3.2 | 10900 | 1.59 | 2.01 | 27800 | 3.31 | 2.46 | 27800 | 3.31 | 2.46 | 7100 | 1.16 | 1.79 |  |  |  | 22600 | 3.32 | 2
04/28/22 | Live | Johnson Controls Inc. (York International Norman) | CHAMPION HEATING AND COOLING | LX SERIES | Singlezone Ducted, Centrally Ducted | 206782390 |  | HRCU-A-CB | TH16B4821 |  | CF64DXA1+TXV | TM8E120C16MP11 | 9.75 | 16.5 | 10 |  |  |  |  | FALSE | FALSE | FALSE |  | 64 | 53 | 53 | TRUE | N/A | [5 empty] | R-410A | USA, Canada | 22400 | 1.54 | 4.26 | 48000 | 4.92 | 2.86 | 48000 | 4.92 | 2.86 | 25000 | 1.28 | 5.72 | 52000 | 4.26 | 3.58 | 20600 | 1.46 | 4.14 | 47500 | 4.14 | 3.36 | 47500 | 4.14 | 3.36 | 10900 | 1.51 | 2.12 | 30400 | 3.28 | 2.72 | 30400 | 3.28 | 2.72 | 7100 | 1.07 | 1.94 |  |  |  | 25200 | 3.2 | 2.31
04/28/22 | Live | Johnson Controls Inc. (York International Norman) | CHAMPION HEATING AND COOLING | LX SERIES | Singlezone Ducted, Centrally Ducted | 206782394 |  | HRCU-A-CB | TH16B4821 |  | CF64DXA1+TXV | TMLE120C16MP11 | 9.75 | 16.5 | 10 |  |  |  |  | FALSE | FALSE | FALSE |  | 64 | 53 | 53 | TRUE | N/A | [5 empty] | R-410A | USA, Canada | 22400 | 1.54 | 4.26 | 48000 | 4.92 | 2.86 | 48000 | 4.92 | 2.86 | 25000 | 1.28 | 5.72 | 52000 | 4.26 | 3.58 | 20600 | 1.46 | 4.14 | 47500 | 4.14 | 3.36 | 47500 | 4.14 | 3.36 | 10900 | 1.51 | 2.12 | 30400 | 3.28 | 2.72 | 30400 | 3.28 | 2.72 | 7100 | 1.07 | 1.94 |  |  |  | 25200 | 3.2 | 2.31
04/28/22 | Live | Johnson Controls Inc. (York International Norman) | CHAMPION HEATING AND COOLING | LX SERIES | Singlezone Ducted, Centrally Ducted | 206782398 |  | HRCU-A-CB | TH16B4821 |  | CM64DXA1+TXV | TM8E120C16MP11 | 9.75 | 16.5 | 10 |  |  |  |  | FALSE | FALSE | FALSE |  | 64 | 53 | 53 | TRUE | N/A | [5 empty] | R-410A | USA, Canada | 22400 | 1.54 | 4.26 | 48000 | 4.92 | 2.86 | 48000 | 4.92 | 2.86 | 25000 | 1.28 | 5.72 | 52000 | 4.26 | 3.58 | 20600 | 1.46 | 4.14 | 47500 | 4.14 | 3.36 | 47500 | 4.14 | 3.36 | 10900 | 1.51 | 2.12 | 30400 | 3.28 | 2.72 | 30400 | 3.28 | 2.72 | 7100 | 1.07 | 1.94 |  |  |  | 25200 | 3.2 | 2.31
04/28/22 | Live | Johnson Controls Inc. (York International Norman) | CHAMPION HEATING AND COOLING | LX SERIES | Singlezone Ducted, Centrally Ducted | 206782402 |  | HRCU-A-CB | TH16B4821 |  | CM64DXA1+TXV | TMLE120C16MP11 | 9.75 | 16.5 | 10 |  |  |  |  | FALSE | FALSE | FALSE |  | 64 | 53 | 53 | TRUE | N/A | [5 empty] | R-410A | USA, Canada | 22400 | 1.54 | 4.26 | 48000 | 4.92 | 2.86 | 48000 | 4.92 | 2.86 | 25000 | 1.28 | 5.72 | 52000 | 4.26 | 3.58 | 20600 | 1.46 | 4.14 | 47500 | 4.14 | 3.36 | 47500 | 4.14 | 3.36 | 10900 | 1.51 | 2.12 | 30400 | 3.28 | 2.72 | 30400 | 3.28 | 2.72 | 7100 | 1.07 | 1.94 |  |  |  | 25200 | 3.2 | 2.31
04/28/22 | Live | Johnson Controls Inc. (York International Norman) | CHAMPION HEATING AND COOLING | LX SERIES | Singlezone Ducted, Centrally Ducted | 205084889 |  | HRCU-A-CB | TH16B4821 |  | CF60DXA2+TXV | TM8E120C16MP11 | 9.5 | 16.25 | 9 |  |  |  |  | FALSE | FALSE | FALSE |  | 59 | 48 | 48 | TRUE | N/A | [5 empty] | R-410A | USA, Canada | 22600 | 1.53 | 4.33 | 47500 | 5 | 2.78 | 47500 | 5 | 2.78 | 25000 | 1.28 | 5.72 | 50500 | 4.24 | 3.49 | 18800 | 1.54 | 3.58 | 46500 | 4.31 | 3.16 | 46500 | 4.31 | 3.16 | 9500 | 1.6 | 1.74 | 27800 | 3.34 | 2.44 | 27800 | 3.34 | 2.44 | 5700 | 1.16 | 1.44 |  |  |  | 22600 | 3.37 | 1.97
04/28/22 | Live | Johnson Controls Inc. (York International Norman) | CHAMPION HEATING AND COOLING | LX SERIES | Singlezone Ducted, Centrally Ducted | 205084895 |  | HRCU-A-CB | TH16B4821 |  | CF60DXA2+TXV | TMLE120C16MP11 | 9.5 | 16.25 | 9 |  |  |  |  | FALSE | FALSE | FALSE |  | 59 | 48 | 48 | TRUE | N/A | [5 empty] | R-410A | USA, Canada | 22600 | 1.53 | 4.33 | 47500 | 5 | 2.78 | 47500 | 5 | 2.78 | 25000 | 1.28 | 5.72 | 50500 | 4.24 | 3.49 | 18800 | 1.54 | 3.58 | 46500 | 4.31 | 3.16 | 46500 | 4.31 | 3.16 | 9500 | 1.6 | 1.74 | 27800 | 3.34 | 2.44 | 27800 | 3.34 | 2.44 | 5700 | 1.16 | 1.44 |  |  |  | 22600 | 3.37 | 1.97
04/28/22 | Live | Johnson Controls Inc. (York International Norman) | CHAMPION HEATING AND COOLING | LX SERIES | Singlezone Ducted, Centrally Ducted | 205084900 |  | HRCU-A-CB | TH16B4821 |  | CM60DXA2+TXV | TM8E120C16MP11 | 9.5 | 16.25 | 9 |  |  |  |  | FALSE | FALSE | FALSE |  | 59 | 48 | 48 | TRUE | N/A | [5 empty] | R-410A | USA, Canada | 22600 | 1.53 | 4.33 | 47500 | 5 | 2.78 | 47500 | 5 | 2.78 | 25000 | 1.28 | 5.72 | 50500 | 4.24 | 3.49 | 18800 | 1.54 | 3.58 | 46500 | 4.31 | 3.16 | 46500 | 4.31 | 3.16 | 9500 | 1.6 | 1.74 | 27800 | 3.34 | 2.44 | 27800 | 3.34 | 2.44 | 5700 | 1.16 | 1.44 |  |  |  | 22600 | 3.37 | 1.97
04/28/22 | Live | Johnson Controls Inc. (York International Norman) | CHAMPION HEATING AND COOLING | LX SERIES | Singlezone Ducted, Centrally Ducted | 205084905 |  | HRCU-A-CB | TH16B4821 |  | CU60DXA2+TXV | TM8E120C16MP11 | 9.5 | 16.25 | 9 |  |  |  |  | FALSE | FALSE | FALSE |  | 59 | 48 | 48 | TRUE | N/A | [5 empty] | R-410A | USA, Canada | 22600 | 1.53 | 4.33 | 47500 | 5 | 2.78 | 47500 | 5 | 2.78 | 25000 | 1.28 | 5.72 | 50500 | 4.24 | 3.49 | 18800 | 1.54 | 3.58 | 46500 | 4.31 | 3.16 | 46500 | 4.31 | 3.16 | 9500 | 1.6 | 1.74 | 27800 | 3.34 | 2.44 | 27800 | 3.34 | 2.44 | 5700 | 1.16 | 1.44 |  |  |  | 22600 | 3.37 | 1.97
04/28/22 | Live | Johnson Controls Inc. (York International Norman) | CHAMPION HEATING AND COOLING | LX SERIES | Singlezone Ducted, Centrally Ducted | 205084911 |  | HRCU-A-CB | TH16B4821 |  | CM60DXA2+TXV | TMLE120C16MP11 | 9.5 | 16.25 | 9 |  |  |  |  | FALSE | FALSE | FALSE |  | 59 | 48 | 48 | TRUE | N/A | [5 empty] | R-410A | USA, Canada | 22600 | 1.53 | 4.33 | 47500 | 5 | 2.78 | 47500 | 5 | 2.78 | 25000 | 1.28 | 5.72 | 50500 | 4.24 | 3.49 | 18800 | 1.54 | 3.58 | 46500 | 4.31 | 3.16 | 46500 | 4.31 | 3.16 | 9500 | 1.6 | 1.74 | 27800 | 3.34 | 2.44 | 27800 | 3.34 | 2.44 | 5700 | 1.16 | 1.44 |  |  |  | 22600 | 3.37 | 1.97
04/28/22 | Live | Johnson Controls Inc. (York International Norman) | CHAMPION HEATING AND COOLING | LX SERIES | Singlezone Ducted, Centrally Ducted | 205084916 |  | HRCU-A-CB | TH16B4821 |  | CU60DXA2+TXV | TMLE120C16MP11 | 9.5 | 16.25 | 9 |  |  |  |  | FALSE | FALSE | FALSE |  | 59 | 48 | 48 | TRUE | N/A | [5 empty] | R-410A | USA, Canada | 22600 | 1.53 | 4.33 | 47500 | 5 | 2.78 | 47500 | 5 | 2.78 | 25000 | 1.28 | 5.72 | 50500 | 4.24 | 3.49 | 18800 | 1.54 | 3.58 | 46500 | 4.31 | 3.16 | 46500 | 4.31 | 3.16 | 9500 | 1.6 | 1.74 | 27800 | 3.34 | 2.44 | 27800 | 3.34 | 2.44 | 5700 | 1.16 | 1.44 |  |  |  | 22600 | 3.37 | 1.97
04/28/22 | Live | Johnson Controls Inc. (York International Norman) | CHAMPION HEATING AND COOLING | LX SERIES | Singlezone Ducted, Centrally Ducted | 206782406 |  | HRCU-A-CB | TH16B4821 |  | CF48CXA1+TXV | TM8E120C16MP11 | 9.75 | 16.5 | 9.5 |  |  |  |  | FALSE | FALSE | FALSE |  | 58 | 47 | 47 | TRUE | N/A | [5 empty] | R-410A | USA, Canada | 23000 | 1.54 | 4.38 | 47000 | 4.82 | 2.86 | 47000 | 4.82 | 2.86 | 25400 | 1.29 | 5.77 | 49500 | 4.02 | 3.61 | 22000 | 1.56 | 4.13 | 48000 | 4.48 | 3.14 | 48000 | 4.48 | 3.14 | 12700 | 1.62 | 2.3 | 28000 | 3.23 | 2.54 | 28000 | 3.23 | 2.54 | 8900 | 1.18 | 2.21 |  |  |  | 22800 | 3.54 | 1.89
04/28/22 | Live | Johnson Controls Inc. (York International Norman) | CHAMPION HEATING AND COOLING | LX SERIES | Singlezone Ducted, Centrally Ducted | 206782410 |  | HRCU-A-CB | TH16B4821 |  | CF48CXA1+TXV | TMLE120C16MP11 | 9.75 | 16.5 | 9.5 |  |  |  |  | FALSE | FALSE | FALSE |  | 58 | 47 | 47 | TRUE | N/A | [5 empty] | R-410A | USA, Canada | 23000 | 1.54 | 4.38 | 47000 | 4.82 | 2.86 | 47000 | 4.82 | 2.86 | 25400 | 1.29 | 5.77 | 49500 | 4.02 | 3.61 | 22000 | 1.56 | 4.13 | 48000 | 4.48 | 3.14 | 48000 | 4.48 | 3.14 | 12700 | 1.62 | 2.3 | 28000 | 3.23 | 2.54 | 28000 | 3.23 | 2.54 | 8900 | 1.18 | 2.21 |  |  |  | 22800 | 3.54 | 1.89
04/28/22 | Live | Johnson Controls Inc. (York International Norman) | CHAMPION HEATING AND COOLING | LX SERIES | Singlezone Ducted, Centrally Ducted | 203431124 |  | HRCU-A-CB | TH16B4821 |  | CF48CBCA1 | TM8E120C16MP11 | 9.75 | 16.5 | 9.5 |  |  |  |  | FALSE | FALSE | FALSE |  | 58 | 47 | 47 | TRUE | N/A | [5 empty] | R-410A | USA, Canada | 23000 | 1.54 | 4.38 | 47000 | 4.82 | 2.86 | 47000 | 4.82 | 2.86 | 25400 | 1.29 | 5.77 | 49500 | 4.02 | 3.61 | 22000 | 1.56 | 4.13 | 48000 | 4.48 | 3.14 | 48000 | 4.48 | 3.14 | 12700 | 1.62 | 2.3 | 28000 | 3.23 | 2.54 | 28000 | 3.23 | 2.54 | 8900 | 1.18 | 2.21 |  |  |  | 22800 | 3.54 | 1.89
04/28/22 | Live | Johnson Controls Inc. (York International Norman) | CHAMPION HEATING AND COOLING | LX SERIES | Singlezone Ducted, Centrally Ducted | 206782414 |  | HRCU-A-CB | TH16B4821 |  | CM48CXA1+TXV | TM8E120C16MP11 | 9.75 | 16.5 | 9.5 |  |  |  |  | FALSE | FALSE | FALSE |  | 58 | 47 | 47 | TRUE | N/A | [5 empty] | R-410A | USA, Canada | 23000 | 1.54 | 4.38 | 47000 | 4.82 | 2.86 | 47000 | 4.82 | 2.86 | 25400 | 1.29 | 5.77 | 49500 | 4.02 | 3.61 | 22000 | 1.56 | 4.13 | 48000 | 4.48 | 3.14 | 48000 | 4.48 | 3.14 | 12700 | 1.62 | 2.3 | 28000 | 3.23 | 2.54 | 28000 | 3.23 | 2.54 | 8900 | 1.18 | 2.21 |  |  |  | 22800 | 3.54 | 1.89
04/28/22 | Live | Johnson Controls Inc. (York International Norman) | CHAMPION HEATING AND COOLING | LX SERIES | Singlezone Ducted, Centrally Ducted | 203431135 |  | HRCU-A-CB | TH16B4821 |  | CM48CBCA1 | TM8E120C16MP11 | 9.75 | 16.5 | 9.5 |  |  |  |  | FALSE | FALSE | FALSE |  | 58 | 47 | 47 | TRUE | N/A | [5 empty] | R-410A | USA, Canada | 23000 | 1.54 | 4.38 | 47000 | 4.82 | 2.86 | 47000 | 4.82 | 2.86 | 25400 | 1.29 | 5.77 | 49500 | 4.02 | 3.61 | 22000 | 1.56 | 4.13 | 48000 | 4.48 | 3.14 | 48000 | 4.48 | 3.14 | 12700 | 1.62 | 2.3 | 28000 | 3.23 | 2.54 | 28000 | 3.23 | 2.54 | 8900 | 1.18 | 2.21 |  |  |  | 22800 | 3.54 | 1.89
04/28/22 | Live | Johnson Controls Inc. (York International Norman) | CHAMPION HEATING AND COOLING | LX SERIES | Singlezone Ducted, Centrally Ducted | 206782418 |  | HRCU-A-CB | TH16B4821 |  | CU48CXA1+TXV | TM8E120C16MP11 | 9.75 | 16.5 | 9.5 |  |  |  |  | FALSE | FALSE | FALSE |  | 58 | 47 | 47 | TRUE | N/A | [5 empty] | R-410A | USA, Canada | 23000 | 1.54 | 4.38 | 47000 | 4.82 | 2.86 | 47000 | 4.82 | 2.86 | 25400 | 1.29 | 5.77 | 49500 | 4.02 | 3.61 | 22000 | 1.56 | 4.13 | 48000 | 4.48 | 3.14 | 48000 | 4.48 | 3.14 | 12700 | 1.62 | 2.3 | 28000 | 3.23 | 2.54 | 28000 | 3.23 | 2.54 | 8900 | 1.18 | 2.21 |  |  |  | 22800 | 3.54 | 1.89
04/28/22 | Live | Johnson Controls Inc. (York International Norman) | CHAMPION HEATING AND COOLING | LX SERIES | Singlezone Ducted, Centrally Ducted | 203431130 |  | HRCU-A-CB | TH16B4821 |  | CF48CBCA1 | TMLE120C16MP11 | 9.75 | 16.5 | 9.5 |  |  |  |  | FALSE | FALSE | FALSE |  | 58 | 47 | 47 | TRUE | N/A | [5 empty] | R-410A | USA, Canada | 23000 | 1.54 | 4.38 | 47000 | 4.82 | 2.86 | 47000 | 4.82 | 2.86 | 25400 | 1.29 | 5.77 | 49500 | 4.02 | 3.61 | 22000 | 1.56 | 4.13 | 48000 | 4.48 | 3.14 | 48000 | 4.48 | 3.14 | 12700 | 1.62 | 2.3 | 28000 | 3.23 | 2.54 | 28000 | 3.23 | 2.54 | 8900 | 1.18 | 2.21 |  |  |  | 22800 | 3.54 | 1.89
04/28/22 | Live | Johnson Controls Inc. (York International Norman) | CHAMPION HEATING AND COOLING | LX SERIES | Singlezone Ducted, Centrally Ducted | 206782422 |  | HRCU-A-CB | TH16B4821 |  | CM48CXA1+TXV | TMLE120C16MP11 | 9.75 | 16.5 | 9.5 |  |  |  |  | FALSE | FALSE | FALSE |  | 58 | 47 | 47 | TRUE | N/A | [5 empty] | R-410A | USA, Canada | 23000 | 1.54 | 4.38 | 47000 | 4.82 | 2.86 | 47000 | 4.82 | 2.86 | 25400 | 1.29 | 5.77 | 49500 | 4.02 | 3.61 | 22000 | 1.56 | 4.13 | 48000 | 4.48 | 3.14 | 48000 | 4.48 | 3.14 | 12700 | 1.62 | 2.3 | 28000 | 3.23 | 2.54 | 28000 | 3.23 | 2.54 | 8900 | 1.18 | 2.21 |  |  |  | 22800 | 3.54 | 1.89
04/28/22 | Live | Johnson Controls Inc. (York International Norman) | CHAMPION HEATING AND COOLING | LX SERIES | Singlezone Ducted, Centrally Ducted | 203431141 |  | HRCU-A-CB | TH16B4821 |  | CM48CBCA1 | TMLE120C16MP11 | 9.75 | 16.5 | 9.5 |  |  |  |  | FALSE | FALSE | FALSE |  | 58 | 47 | 47 | TRUE | N/A | [5 empty] | R-410A | USA, Canada | 23000 | 1.54 | 4.38 | 47000 | 4.82 | 2.86 | 47000 | 4.82 | 2.86 | 25400 | 1.29 | 5.77 | 49500 | 4.02 | 3.61 | 22000 | 1.56 | 4.13 | 48000 | 4.48 | 3.14 | 48000 | 4.48 | 3.14 | 12700 | 1.62 | 2.3 | 28000 | 3.23 | 2.54 | 28000 | 3.23 | 2.54 | 8900 | 1.18 | 2.21 |  |  |  | 22800 | 3.54 | 1.89
04/28/22 | Live | Johnson Controls Inc. (York International Norman) | CHAMPION HEATING AND COOLING | LX SERIES | Singlezone Ducted, Centrally Ducted | 206782426 |  | HRCU-A-CB | TH16B4821 |  | CU48CXA1+TXV | TMLE120C16MP11 | 9.75 | 16.5 | 9.5 |  |  |  |  | FALSE | FALSE | FALSE |  | 58 | 47 | 47 | TRUE | N/A | [5 empty] | R-410A | USA, Canada | 23000 | 1.54 | 4.38 | 47000 | 4.82 | 2.86 | 47000 | 4.82 | 2.86 | 25400 | 1.29 | 5.77 | 49500 | 4.02 | 3.61 | 22000 | 1.56 | 4.13 | 48000 | 4.48 | 3.14 | 48000 | 4.48 | 3.14 | 12700 | 1.62 | 2.3 | 28000 | 3.23 | 2.54 | 28000 | 3.23 | 2.54 | 8900 | 1.18 | 2.21 |  |  |  | 22800 | 3.54 | 1.89
04/28/22 | Live | Johnson Controls Inc. (York International Norman) | CHAMPION HEATING AND COOLING | LX SERIES | Singlezone Ducted, Centrally Ducted | 205085088 |  | HRCU-A-CB | TH16B4821 |  | CF60DXA2+TXV | TM8E080C20MP11 | 9.5 | 15.75 | 9 |  |  |  |  | FALSE | FALSE | FALSE |  | 59 | 48 | 48 | TRUE | N/A | [5 empty] | R-410A | USA, Canada | 22200 | 1.67 | 3.9 | 48000 | 5.05 | 2.79 | 48000 | 5.05 | 2.79 | 25600 | 1.41 | 5.32 | 51000 | 4.32 | 3.46 | 20200 | 1.57 | 3.77 | 46500 | 4.45 | 3.06 | 46500 | 4.45 | 3.06 | 10900 | 1.58 | 2.02 | 27600 | 3.43 | 2.36 | 27600 | 3.43 | 2.36 | 7100 | 1.14 | 1.83 |  |  |  | 22400 | 3.51 | 1.87
04/28/22 | Live | Johnson Controls Inc. (York International Norman) | CHAMPION HEATING AND COOLING | LX SERIES | Singlezone Ducted, Centrally Ducted | 205085093 |  | HRCU-A-CB | TH16B4821 |  | CF60DXA2+TXV | TMLE080C20MP11 | 9.5 | 15.75 | 9 |  |  |  |  | FALSE | FALSE | FALSE |  | 59 | 48 | 48 | TRUE | N/A | [5 empty] | R-410A | USA, Canada | 22200 | 1.67 | 3.9 | 48000 | 5.05 | 2.79 | 48000 | 5.05 | 2.79 | 25600 | 1.41 | 5.32 | 51000 | 4.32 | 3.46 | 20200 | 1.57 | 3.77 | 46500 | 4.45 | 3.06 | 46500 | 4.45 | 3.06 | 10900 | 1.58 | 2.02 | 27600 | 3.43 | 2.36 | 27600 | 3.43 | 2.36 | 7100 | 1.14 | 1.83 |  |  |  | 22400 | 3.51 | 1.87
04/28/22 | Live | Johnson Controls Inc. (York International Norman) | CHAMPION HEATING AND COOLING | LX SERIES | Singlezone Ducted, Centrally Ducted | 205085099 |  | HRCU-A-CB | TH16B4821 |  | CM60DXA2+TXV | TM8E080C20MP11 | 9.5 | 15.75 | 9 |  |  |  |  | FALSE | FALSE | FALSE |  | 59 | 48 | 48 | TRUE | N/A | [5 empty] | R-410A | USA, Canada | 22200 | 1.67 | 3.9 | 48000 | 5.05 | 2.79 | 48000 | 5.05 | 2.79 | 25600 | 1.41 | 5.32 | 51000 | 4.32 | 3.46 | 20200 | 1.57 | 3.77 | 46500 | 4.45 | 3.06 | 46500 | 4.45 | 3.06 | 10900 | 1.58 | 2.02 | 27600 | 3.43 | 2.36 | 27600 | 3.43 | 2.36 | 7100 | 1.14 | 1.83 |  |  |  | 22400 | 3.51 | 1.87
04/28/22 | Live | Johnson Controls Inc. (York International Norman) | CHAMPION HEATING AND COOLING | LX SERIES | Singlezone Ducted, Centrally Ducted | 205085104 |  | HRCU-A-CB | TH16B4821 |  | CU60DXA2+TXV | TM8E080C20MP11 | 9.5 | 15.75 | 9 |  |  |  |  | FALSE | FALSE | FALSE |  | 59 | 48 | 48 | TRUE | N/A | [5 empty] | R-410A | USA, Canada | 22200 | 1.67 | 3.9 | 48000 | 5.05 | 2.79 | 48000 | 5.05 | 2.79 | 25600 | 1.41 | 5.32 | 51000 | 4.32 | 3.46 | 20200 | 1.57 | 3.77 | 46500 | 4.45 | 3.06 | 46500 | 4.45 | 3.06 | 10900 | 1.58 | 2.02 | 27600 | 3.43 | 2.36 | 27600 | 3.43 | 2.36 | 7100 | 1.14 | 1.83 |  |  |  | 22400 | 3.51 | 1.87
04/28/22 | Live | Johnson Controls Inc. (York International Norman) | CHAMPION HEATING AND COOLING | LX SERIES | Singlezone Ducted, Centrally Ducted | 205085109 |  | HRCU-A-CB | TH16B4821 |  | CM60DXA2+TXV | TMLE080C20MP11 | 9.5 | 15.75 | 9 |  |  |  |  | FALSE | FALSE | FALSE |  | 59 | 48 | 48 | TRUE | N/A | [5 empty] | R-410A | USA, Canada | 22200 | 1.67 | 3.9 | 48000 | 5.05 | 2.79 | 48000 | 5.05 | 2.79 | 25600 | 1.41 | 5.32 | 51000 | 4.32 | 3.46 | 20200 | 1.57 | 3.77 | 46500 | 4.45 | 3.06 | 46500 | 4.45 | 3.06 | 10900 | 1.58 | 2.02 | 27600 | 3.43 | 2.36 | 27600 | 3.43 | 2.36 | 7100 | 1.14 | 1.83 |  |  |  | 22400 | 3.51 | 1.87
04/28/22 | Live | Johnson Controls Inc. (York International Norman) | CHAMPION HEATING AND COOLING | LX SERIES | Singlezone Ducted, Centrally Ducted | 205085115 |  | HRCU-A-CB | TH16B4821 |  | CU60DXA2+TXV | TMLE080C20MP11 | 9.5 | 15.75 | 9 |  |  |  |  | FALSE | FALSE | FALSE |  | 59 | 48 | 48 | TRUE | N/A | [5 empty] | R-410A | USA, Canada | 22200 | 1.67 | 3.9 | 48000 | 5.05 | 2.79 | 48000 | 5.05 | 2.79 | 25600 | 1.41 | 5.32 | 51000 | 4.32 | 3.46 | 20200 | 1.57 | 3.77 | 46500 | 4.45 | 3.06 | 46500 | 4.45 | 3.06 | 10900 | 1.58 | 2.02 | 27600 | 3.43 | 2.36 | 27600 | 3.43 | 2.36 | 7100 | 1.14 | 1.83 |  |  |  | 22400 | 3.51 | 1.87
04/28/22 | Live | Johnson Controls Inc. (York International Norman) | CHAMPION HEATING AND COOLING | LX SERIES | Singlezone Ducted, Centrally Ducted | 205085120 |  | HRCU-A-CB | TH16B4821 |  | CF60CXA2+TXV | TM8E080C20MP11 | 9.5 | 15.5 | 9 |  |  |  |  | FALSE | FALSE | FALSE |  | 58 | 47 | 47 | TRUE | N/A | [5 empty] | R-410A | USA, Canada | 22200 | 1.68 | 3.87 | 47500 | 5 | 2.78 | 47500 | 5 | 2.78 | 25600 | 1.42 | 5.28 | 50500 | 4.19 | 3.53 | 20200 | 1.61 | 3.68 | 46500 | 4.31 | 3.16 | 46500 | 4.31 | 3.16 | 10900 | 1.6 | 2 | 27400 | 3.29 | 2.44 | 27400 | 3.29 | 2.44 | 7100 | 1.16 | 1.79 |  |  |  | 22200 | 3.37 | 1.93
04/28/22 | Live | Johnson Controls Inc. (York International Norman) | CHAMPION HEATING AND COOLING | LX SERIES | Singlezone Ducted, Centrally Ducted | 205085125 |  | HRCU-A-CB | TH16B4821 |  | CF60CXA2+TXV | TMLE080C20MP11 | 9.5 | 15.5 | 9 |  |  |  |  | FALSE | FALSE | FALSE |  | 58 | 47 | 47 | TRUE | N/A | [5 empty] | R-410A | USA, Canada | 22200 | 1.68 | 3.87 | 47500 | 5 | 2.78 | 47500 | 5 | 2.78 | 25600 | 1.42 | 5.28 | 50500 | 4.19 | 3.53 | 20200 | 1.61 | 3.68 | 46500 | 4.31 | 3.16 | 46500 | 4.31 | 3.16 | 10900 | 1.6 | 2 | 27400 | 3.29 | 2.44 | 27400 | 3.29 | 2.44 | 7100 | 1.16 | 1.79 |  |  |  | 22200 | 3.37 | 1.93
04/28/22 | Live | Johnson Controls Inc. (York International Norman) | CHAMPION HEATING AND COOLING | LX SERIES | Singlezone Ducted, Centrally Ducted | 205085131 |  | HRCU-A-CB | TH16B4821 |  | CM60CXA2+TXV | TM8E080C20MP11 | 9.5 | 15.5 | 9 |  |  |  |  | FALSE | FALSE | FALSE |  | 58 | 47 | 47 | TRUE | N/A | [5 empty] | R-410A | USA, Canada | 22200 | 1.68 | 3.87 | 47500 | 5 | 2.78 | 47500 | 5 | 2.78 | 25600 | 1.42 | 5.28 | 50500 | 4.19 | 3.53 | 20200 | 1.61 | 3.68 | 46500 | 4.31 | 3.16 | 46500 | 4.31 | 3.16 | 10900 | 1.6 | 2 | 27400 | 3.29 | 2.44 | 27400 | 3.29 | 2.44 | 7100 | 1.16 | 1.79 |  |  |  | 22200 | 3.37 | 1.93
04/28/22 | Live | Johnson Controls Inc. (York International Norman) | CHAMPION HEATING AND COOLING | LX SERIES | Singlezone Ducted, Centrally Ducted | 205085136 |  | HRCU-A-CB | TH16B4821 |  | CU60CXA2+TXV | TM8E080C20MP11 | 9.5 | 15.5 | 9 |  |  |  |  | FALSE | FALSE | FALSE |  | 58 | 47 | 47 | TRUE | N/A | [5 empty] | R-410A | USA, Canada | 22200 | 1.68 | 3.87 | 47500 | 5 | 2.78 | 47500 | 5 | 2.78 | 25600 | 1.42 | 5.28 | 50500 | 4.19 | 3.53 | 20200 | 1.61 | 3.68 | 46500 | 4.31 | 3.16 | 46500 | 4.31 | 3.16 | 10900 | 1.6 | 2 | 27400 | 3.29 | 2.44 | 27400 | 3.29 | 2.44 | 7100 | 1.16 | 1.79 |  |  |  | 22200 | 3.37 | 1.93
04/28/22 | Live | Johnson Controls Inc. (York International Norman) | CHAMPION HEATING AND COOLING | LX SERIES | Singlezone Ducted, Centrally Ducted | 205085142 |  | HRCU-A-CB | TH16B4821 |  | CM60CXA2+TXV | TMLE080C20MP11 | 9.5 | 15.5 | 9 |  |  |  |  | FALSE | FALSE | FALSE |  | 58 | 47 | 47 | TRUE | N/A | [5 empty] | R-410A | USA, Canada | 22200 | 1.68 | 3.87 | 47500 | 5 | 2.78 | 47500 | 5 | 2.78 | 25600 | 1.42 | 5.28 | 50500 | 4.19 | 3.53 | 20200 | 1.61 | 3.68 | 46500 | 4.31 | 3.16 | 46500 | 4.31 | 3.16 | 10900 | 1.6 | 2 | 27400 | 3.29 | 2.44 | 27400 | 3.29 | 2.44 | 7100 | 1.16 | 1.79 |  |  |  | 22200 | 3.37 | 1.93
04/28/22 | Live | Johnson Controls Inc. (York International Norman) | CHAMPION HEATING AND COOLING | LX SERIES | Singlezone Ducted, Centrally Ducted | 205085148 |  | HRCU-A-CB | TH16B4821 |  | CU60CXA2+TXV | TMLE080C20MP11 | 9.5 | 15.5 | 9 |  |  |  |  | FALSE | FALSE | FALSE |  | 58 | 47 | 47 | TRUE | N/A | [5 empty] | R-410A | USA, Canada | 22200 | 1.68 | 3.87 | 47500 | 5 | 2.78 | 47500 | 5 | 2.78 | 25600 | 1.42 | 5.28 | 50500 | 4.19 | 3.53 | 20200 | 1.61 | 3.68 | 46500 | 4.31 | 3.16 | 46500 | 4.31 | 3.16 | 10900 | 1.6 | 2 | 27400 | 3.29 | 2.44 | 27400 | 3.29 | 2.44 | 7100 | 1.16 | 1.79 |  |  |  | 22200 | 3.37 | 1.93
04/28/22 | Live | Johnson Controls Inc. (York International Norman) | CHAMPION HEATING AND COOLING | LX SERIES | Singlezone Ducted, Centrally Ducted | 205085219 |  | HRCU-A-CB | TH16B4821 |  | CF60DXA2+TXV | TL9E100C20UH11 | 9.5 | 16 | 9 |  |  |  |  | FALSE | FALSE | FALSE |  | 59 | 48 | 48 | TRUE | N/A | [5 empty] | R-410A | USA, Canada | 22400 | 1.63 | 4.03 | 47500 | 5 | 2.78 | 47500 | 5 | 2.78 | 25600 | 1.37 | 5.48 | 51000 | 4.25 | 3.52 | 19800 | 1.57 | 3.7 | 46500 | 4.28 | 3.18 | 46500 | 4.28 | 3.18 | 10500 | 1.58 | 1.95 | 27800 | 3.31 | 2.46 | 27800 | 3.31 | 2.46 | 6700 | 1.14 | 1.72 |  |  |  | 22600 | 3.34 | 1.98
04/28/22 | Live | Johnson Controls Inc. (York International Norman) | CHAMPION HEATING AND COOLING | LX SERIES | Singlezone Ducted, Centrally Ducted | 205085225 |  | HRCU-A-CB | TH16B4821 |  | CM60DXA2+TXV | TL9E100C20UH11 | 9.5 | 16 | 9 |  |  |  |  | FALSE | FALSE | FALSE |  | 59 | 48 | 48 | TRUE | N/A | [5 empty] | R-410A | USA, Canada | 22400 | 1.63 | 4.03 | 47500 | 5 | 2.78 | 47500 | 5 | 2.78 | 25600 | 1.37 | 5.48 | 51000 | 4.25 | 3.52 | 19800 | 1.57 | 3.7 | 46500 | 4.28 | 3.18 | 46500 | 4.28 | 3.18 | 10500 | 1.58 | 1.95 | 27800 | 3.31 | 2.46 | 27800 | 3.31 | 2.46 | 6700 | 1.14 | 1.72 |  |  |  | 22600 | 3.34 | 1.98
04/28/22 | Live | Johnson Controls Inc. (York International Norman) | CHAMPION HEATING AND COOLING | LX SERIES | Singlezone Ducted, Centrally Ducted | 205085231 |  | HRCU-A-CB | TH16B4821 |  | CU60DXA2+TXV | TL9E100C20UH11 | 9.5 | 16 | 9 |  |  |  |  | FALSE | FALSE | FALSE |  | 59 | 48 | 48 | TRUE | N/A | [5 empty] | R-410A | USA, Canada | 22400 | 1.63 | 4.03 | 47500 | 5 | 2.78 | 47500 | 5 | 2.78 | 25600 | 1.37 | 5.48 | 51000 | 4.25 | 3.52 | 19800 | 1.57 | 3.7 | 46500 | 4.28 | 3.18 | 46500 | 4.28 | 3.18 | 10500 | 1.58 | 1.95 | 27800 | 3.31 | 2.46 | 27800 | 3.31 | 2.46 | 6700 | 1.14 | 1.72 |  |  |  | 22600 | 3.34 | 1.98
04/28/22 | Live | Johnson Controls Inc. (York International Norman) | CHAMPION HEATING AND COOLING | LX SERIES | Singlezone Ducted, Centrally Ducted | 205085236 |  | HRCU-A-CB | TH16B4821 |  | CF60CXA2+TXV | TL9E100C20UH11 | 9.5 | 15.75 | 9 |  |  |  |  | FALSE | FALSE | FALSE |  | 59 | 48 | 48 | TRUE | N/A | [5 empty] | R-410A | USA, Canada | 22400 | 1.64 | 4 | 47500 | 5 | 2.78 | 47500 | 5 | 2.78 | 25600 | 1.38 | 5.44 | 50500 | 4.24 | 3.49 | 19800 | 1.58 | 3.67 | 46500 | 4.31 | 3.16 | 46500 | 4.31 | 3.16 | 10500 | 1.59 | 1.94 | 27800 | 3.34 | 2.44 | 27800 | 3.34 | 2.44 | 6700 | 1.15 | 1.71 |  |  |  | 22600 | 3.37 | 1.97
04/28/22 | Live | Johnson Controls Inc. (York International Norman) | CHAMPION HEATING AND COOLING | LX SERIES | Singlezone Ducted, Centrally Ducted | 205085241 |  | HRCU-A-CB | TH16B4821 |  | CM60CXA2+TXV | TL9E100C20UH11 | 9.5 | 15.75 | 9 |  |  |  |  | FALSE | FALSE | FALSE |  | 59 | 48 | 48 | TRUE | N/A | [5 empty] | R-410A | USA, Canada | 22400 | 1.64 | 4 | 47500 | 5 | 2.78 | 47500 | 5 | 2.78 | 25600 | 1.38 | 5.44 | 50500 | 4.24 | 3.49 | 19800 | 1.58 | 3.67 | 46500 | 4.31 | 3.16 | 46500 | 4.31 | 3.16 | 10500 | 1.59 | 1.94 | 27800 | 3.34 | 2.44 | 27800 | 3.34 | 2.44 | 6700 | 1.15 | 1.71 |  |  |  | 22600 | 3.37 | 1.97
04/28/22 | Live | Johnson Controls Inc. (York International Norman) | CHAMPION HEATING AND COOLING | LX SERIES | Singlezone Ducted, Centrally Ducted | 205537068 |  | HRCU-A-CB | TH16B4821 |  | CM64DXA1+TXV | TL9E080C16UH11 | 9.75 | 16.25 | 9.75 |  |  |  |  | FALSE | FALSE | FALSE |  | 63 | 52 | 52 | TRUE | N/A | [5 empty] | R-410A | USA, Canada | 22200 | 1.57 | 4.14 | 48000 | 4.92 | 2.86 | 48000 | 4.92 | 2.86 | 25000 | 1.31 | 5.59 | 51500 | 4.19 | 3.6 | 20800 | 1.47 | 4.15 | 46500 | 4.13 | 3.3 | 46500 | 4.13 | 3.3 | 11100 | 1.5 | 2.17 | 29600 | 3.21 | 2.7 | 29600 | 3.21 | 2.7 | 7300 | 1.06 | 2.02 |  |  |  | 24400 | 3.19 | 2.24
04/28/22 | Live | Johnson Controls Inc. (York International Norman) | CHAMPION HEATING AND COOLING | LX SERIES | Singlezone Ducted, Centrally Ducted | 205085247 |  | HRCU-A-CB | TH16B4821 |  | CU60CXA2+TXV | TL9E100C20UH11 | 9.5 | 15.75 | 9 |  |  |  |  | FALSE | FALSE | FALSE |  | 59 | 48 | 48 | TRUE | N/A | [5 empty] | R-410A | USA, Canada | 22400 | 1.64 | 4 | 47500 | 5 | 2.78 | 47500 | 5 | 2.78 | 25600 | 1.38 | 5.44 | 50500 | 4.24 | 3.49 | 19800 | 1.58 | 3.67 | 46500 | 4.31 | 3.16 | 46500 | 4.31 | 3.16 | 10500 | 1.59 | 1.94 | 27800 | 3.34 | 2.44 | 27800 | 3.34 | 2.44 | 6700 | 1.15 | 1.71 |  |  |  | 22600 | 3.37 | 1.97
04/28/22 | Live | Johnson Controls Inc. (York International Norman) | CHAMPION HEATING AND COOLING | LX SERIES | Singlezone Ducted, Centrally Ducted | 205537057 |  | HRCU-A-CB | TH16B4821 |  | CF64DXA1+TXV | TL9E080C16UH11 | 9.75 | 16.25 | 9.75 |  |  |  |  | FALSE | FALSE | FALSE |  | 63 | 52 | 52 | TRUE | N/A | [5 empty] | R-410A | USA, Canada | 22200 | 1.57 | 4.14 | 48000 | 4.92 | 2.86 | 48000 | 4.92 | 2.86 | 25000 | 1.31 | 5.59 | 51500 | 4.19 | 3.6 | 20800 | 1.47 | 4.15 | 46500 | 4.13 | 3.3 | 46500 | 4.13 | 3.3 | 11100 | 1.5 | 2.17 | 29600 | 3.21 | 2.7 | 29600 | 3.21 | 2.7 | 7300 | 1.06 | 2.02 |  |  |  | 24400 | 3.19 | 2.24
04/28/22 | Live | Johnson Controls Inc. (York International Norman) | CHAMPION HEATING AND COOLING | LX SERIES | Singlezone Ducted, Centrally Ducted | 205537075 |  | HRCU-A-CB | TH16B4821 |  | CF48DXA1+TXV | TL9E080C16UH11 | 9.5 | 16.25 | 9.5 |  |  |  |  | FALSE | FALSE | FALSE |  | 59 | 48 | 48 | TRUE | N/A | [5 empty] | R-410A | USA, Canada | 22600 | 1.58 | 4.19 | 47000 | 4.95 | 2.78 | 47000 | 4.95 | 2.78 | 25400 | 1.32 | 5.64 | 50000 | 4.17 | 3.51 | 22200 | 1.58 | 4.12 | 48000 | 4.48 | 3.14 | 48000 | 4.48 | 3.14 | 12900 | 1.62 | 2.33 | 28600 | 3.33 | 2.52 | 28600 | 3.33 | 2.52 | 9100 | 1.18 | 2.26 |  |  |  | 23400 | 3.54 | 1.94
04/28/22 | Live | Johnson Controls Inc. (York International Norman) | CHAMPION HEATING AND COOLING | LX SERIES | Singlezone Ducted, Centrally Ducted | 205537084 |  | HRCU-A-CB | TH16B4821 |  | CM48DXA1+TXV | TL9E080C16UH11 | 9.5 | 16.25 | 9.5 |  |  |  |  | FALSE | FALSE | FALSE |  | 59 | 48 | 48 | TRUE | N/A | [5 empty] | R-410A | USA, Canada | 22600 | 1.58 | 4.19 | 47000 | 4.95 | 2.78 | 47000 | 4.95 | 2.78 | 25400 | 1.32 | 5.64 | 50000 | 4.17 | 3.51 | 22200 | 1.58 | 4.12 | 48000 | 4.48 | 3.14 | 48000 | 4.48 | 3.14 | 12900 | 1.62 | 2.33 | 28600 | 3.33 | 2.52 | 28600 | 3.33 | 2.52 | 9100 | 1.18 | 2.26 |  |  |  | 23400 | 3.54 | 1.94
04/28/22 | Live | Johnson Controls Inc. (York International Norman) | CHAMPION HEATING AND COOLING | LX SERIES | Singlezone Ducted, Centrally Ducted | 205537093 |  | HRCU-A-CB | TH16B4821 |  | CU48DXA1+TXV | TL9E080C16UH11 | 9.5 | 16.25 | 9.5 |  |  |  |  | FALSE | FALSE | FALSE |  | 59 | 48 | 48 | TRUE | N/A | [5 empty] | R-410A | USA, Canada | 22600 | 1.58 | 4.19 | 47000 | 4.95 | 2.78 | 47000 | 4.95 | 2.78 | 25400 | 1.32 | 5.64 | 50000 | 4.17 | 3.51 | 22200 | 1.58 | 4.12 | 48000 | 4.48 | 3.14 | 48000 | 4.48 | 3.14 | 12900 | 1.62 | 2.33 | 28600 | 3.33 | 2.52 | 28600 | 3.33 | 2.52 | 9100 | 1.18 | 2.26 |  |  |  | 23400 | 3.54 | 1.94
04/28/22 | Live | Johnson Controls Inc. (York International Norman) | CHAMPION HEATING AND COOLING | LX SERIES | Singlezone Ducted, Centrally Ducted | 205537103 |  | HRCU-A-CB | TH16B4821 |  | CM48DBCA1 | TL9E080C16UH11 | 9.5 | 16.25 | 9.5 |  |  |  |  | FALSE | FALSE | FALSE |  | 59 | 48 | 48 | TRUE | N/A | [5 empty] | R-410A | USA, Canada | 22600 | 1.58 | 4.19 | 47000 | 4.95 | 2.78 | 47000 | 4.95 | 2.78 | 25400 | 1.32 | 5.64 | 50000 | 4.17 | 3.51 | 22200 | 1.58 | 4.12 | 48000 | 4.48 | 3.14 | 48000 | 4.48 | 3.14 | 12900 | 1.62 | 2.33 | 28600 | 3.33 | 2.52 | 28600 | 3.33 | 2.52 | 9100 | 1.18 | 2.26 |  |  |  | 23400 | 3.54 | 1.94
04/28/22 | Live | Johnson Controls Inc. (York International Norman) | CHAMPION HEATING AND COOLING | LX SERIES | Singlezone Ducted, Centrally Ducted | 205085283 |  | HRCU-A-CB | TH16B4821 |  | CF60DXA2+TXV | TL8E100C20UH11 | 9.5 | 16.25 | 9 |  |  |  |  | FALSE | FALSE | FALSE |  | 59 | 48 | 48 | TRUE | N/A | [5 empty] | R-410A | USA, Canada | 22800 | 1.59 | 4.2 | 47500 | 5 | 2.78 | 47500 | 5 | 2.78 | 25600 | 1.33 | 5.64 | 51000 | 4.22 | 3.54 | 19500 | 1.54 | 3.71 | 46500 | 4.26 | 3.2 | 46500 | 4.26 | 3.2 | 10200 | 1.57 | 1.9 | 27800 | 3.31 | 2.46 | 27800 | 3.31 | 2.46 | 6400 | 1.13 | 1.66 |  |  |  | 22600 | 3.32 | 2
04/28/22 | Live | Johnson Controls Inc. (York International Norman) | CHAMPION HEATING AND COOLING | LX SERIES | Singlezone Ducted, Centrally Ducted | 205085296 |  | HRCU-A-CB | TH16B4821 |  | CU60DXA2+TXV | TL8E100C20UH11 | 9.5 | 16.25 | 9 |  |  |  |  | FALSE | FALSE | FALSE |  | 59 | 48 | 48 | TRUE | N/A | [5 empty] | R-410A | USA, Canada | 22800 | 1.59 | 4.2 | 47500 | 5 | 2.78 | 47500 | 5 | 2.78 | 25600 | 1.33 | 5.64 | 51000 | 4.22 | 3.54 | 19500 | 1.54 | 3.71 | 46500 | 4.26 | 3.2 | 46500 | 4.26 | 3.2 | 10200 | 1.57 | 1.9 | 27800 | 3.31 | 2.46 | 27800 | 3.31 | 2.46 | 6400 | 1.13 | 1.66 |  |  |  | 22600 | 3.32 | 2
04/28/22 | Live | Johnson Controls Inc. (York International Norman) | CHAMPION HEATING AND COOLING | LX SERIES | Singlezone Ducted, Centrally Ducted | 205085290 |  | HRCU-A-CB | TH16B4821 |  | CM60DXA2+TXV | TL8E100C20UH11 | 9.5 | 16.25 | 9 |  |  |  |  | FALSE | FALSE | FALSE |  | 59 | 48 | 48 | TRUE | N/A | [5 empty] | R-410A | USA, Canada | 22800 | 1.59 | 4.2 | 47500 | 5 | 2.78 | 47500 | 5 | 2.78 | 25600 | 1.33 | 5.64 | 51000 | 4.22 | 3.54 | 19500 | 1.54 | 3.71 | 46500 | 4.26 | 3.2 | 46500 | 4.26 | 3.2 | 10200 | 1.57 | 1.9 | 27800 | 3.31 | 2.46 | 27800 | 3.31 | 2.46 | 6400 | 1.13 | 1.66 |  |  |  | 22600 | 3.32 | 2
04/28/22 | Live | Johnson Controls Inc. (York International Norman) | CHAMPION HEATING AND COOLING | LX SERIES | Singlezone Ducted, Centrally Ducted | 205085302 |  | HRCU-A-CB | TH16B4821 |  | CF60CXA2+TXV | TL8E100C20UH11 | 9.5 | 16 | 9 |  |  |  |  | FALSE | FALSE | FALSE |  | 59 | 48 | 48 | TRUE | N/A | [5 empty] | R-410A | USA, Canada | 22800 | 1.61 | 4.15 | 47500 | 5 | 2.78 | 47500 | 5 | 2.78 | 25600 | 1.34 | 5.6 | 50500 | 4.21 | 3.52 | 19500 | 1.55 | 3.69 | 46500 | 4.28 | 3.18 | 46500 | 4.28 | 3.18 | 10200 | 1.58 | 1.89 | 27600 | 3.29 | 2.46 | 27600 | 3.29 | 2.46 | 6400 | 1.14 | 1.65 |  |  |  | 22400 | 3.34 | 1.97
04/28/22 | Live | Johnson Controls Inc. (York International Norman) | CHAMPION HEATING AND COOLING | LX SERIES | Singlezone Ducted, Centrally Ducted | 205085308 |  | HRCU-A-CB | TH16B4821 |  | CM60CXA2+TXV | TL8E100C20UH11 | 9.5 | 16 | 9 |  |  |  |  | FALSE | FALSE | FALSE |  | 59 | 48 | 48 | TRUE | N/A | [5 empty] | R-410A | USA, Canada | 22800 | 1.61 | 4.15 | 47500 | 5 | 2.78 | 47500 | 5 | 2.78 | 25600 | 1.34 | 5.6 | 50500 | 4.21 | 3.52 | 19500 | 1.55 | 3.69 | 46500 | 4.28 | 3.18 | 46500 | 4.28 | 3.18 | 10200 | 1.58 | 1.89 | 27600 | 3.29 | 2.46 | 27600 | 3.29 | 2.46 | 6400 | 1.14 | 1.65 |  |  |  | 22400 | 3.34 | 1.97
04/28/22 | Live | Johnson Controls Inc. (York International Norman) | CHAMPION HEATING AND COOLING | LX SERIES | Singlezone Ducted, Centrally Ducted | 205085314 |  | HRCU-A-CB | TH16B4821 |  | CU60CXA2+TXV | TL8E100C20UH11 | 9.5 | 16 | 9 |  |  |  |  | FALSE | FALSE | FALSE |  | 59 | 48 | 48 | TRUE | N/A | [5 empty] | R-410A | USA, Canada | 22800 | 1.61 | 4.15 | 47500 | 5 | 2.78 | 47500 | 5 | 2.78 | 25600 | 1.34 | 5.6 | 50500 | 4.21 | 3.52 | 19500 | 1.55 | 3.69 | 46500 | 4.28 | 3.18 | 46500 | 4.28 | 3.18 | 10200 | 1.58 | 1.89 | 27600 | 3.29 | 2.46 | 27600 | 3.29 | 2.46 | 6400 | 1.14 | 1.65 |  |  |  | 22400 | 3.34 | 1.97
04/28/22 | Live | Johnson Controls Inc. (York International Norman) | CHAMPION HEATING AND COOLING | LX SERIES | Singlezone Ducted, Centrally Ducted | 206782470 |  | HRCU-A-CB | TH16B4821 |  | CF64DXA1+TXV | TL8E080C16UH11 | 9.75 | 16.25 | 9.75 |  |  |  |  | FALSE | FALSE | FALSE |  | 63 | 52 | 52 | TRUE | N/A | [5 empty] | R-410A | USA, Canada | 22200 | 1.57 | 4.14 | 48000 | 4.92 | 2.86 | 48000 | 4.92 | 2.86 | 25200 | 1.32 | 5.59 | 51500 | 4.14 | 3.65 | 21000 | 1.47 | 4.19 | 46500 | 4.11 | 3.32 | 46500 | 4.11 | 3.32 | 11300 | 1.49 | 2.22 | 29600 | 3.19 | 2.72 | 29600 | 3.19 | 2.72 | 7500 | 1.05 | 2.09 |  |  |  | 24400 | 3.16 | 2.26
04/28/22 | Live | Johnson Controls Inc. (York International Norman) | CHAMPION HEATING AND COOLING | LX SERIES | Singlezone Ducted, Centrally Ducted | 206782474 |  | HRCU-A-CB | TH16B4821 |  | CM64DXA1+TXV | TL8E080C16UH11 | 9.75 | 16.25 | 9.75 |  |  |  |  | FALSE | FALSE | FALSE |  | 63 | 52 | 52 | TRUE | N/A | [5 empty] | R-410A | USA, Canada | 22200 | 1.57 | 4.14 | 48000 | 4.92 | 2.86 | 48000 | 4.92 | 2.86 | 25200 | 1.32 | 5.59 | 51500 | 4.14 | 3.65 | 21000 | 1.47 | 4.19 | 46500 | 4.11 | 3.32 | 46500 | 4.11 | 3.32 | 11300 | 1.49 | 2.22 | 29600 | 3.19 | 2.72 | 29600 | 3.19 | 2.72 | 7500 | 1.05 | 2.09 |  |  |  | 24400 | 3.16 | 2.26
04/28/22 | Live | Johnson Controls Inc. (York International Norman) | CHAMPION HEATING AND COOLING | LX SERIES | Singlezone Ducted, Centrally Ducted | 205085336 |  | HRCU-A-CB | TH16B4821 |  | CF60CXA2+TXV | TL8E080C16UH11 | 9.25 | 16 | 9 |  |  |  |  | FALSE | FALSE | FALSE |  | 59 | 48 | 48 | TRUE | N/A | [5 empty] | R-410A | USA, Canada | 22400 | 1.58 | 4.15 | 47000 | 5.08 | 2.71 | 47000 | 5.08 | 2.71 | 25200 | 1.33 | 5.55 | 50000 | 4.26 | 3.44 | 19200 | 1.56 | 3.61 | 46500 | 4.37 | 3.12 | 46500 | 4.37 | 3.12 | 9900 | 1.61 | 1.8 | 27800 | 3.4 | 2.4 | 27800 | 3.4 | 2.4 | 6100 | 1.17 | 1.53 |  |  |  | 22600 | 3.43 | 1.93
04/28/22 | Live | Johnson Controls Inc. (York International Norman) | CHAMPION HEATING AND COOLING | LX SERIES | Singlezone Ducted, Centrally Ducted | 205085343 |  | HRCU-A-CB | TH16B4821 |  | CM60CXA2+TXV | TL8E080C16UH11 | 9.25 | 16 | 9 |  |  |  |  | FALSE | FALSE | FALSE |  | 59 | 48 | 48 | TRUE | N/A | [5 empty] | R-410A | USA, Canada | 22400 | 1.58 | 4.15 | 47000 | 5.08 | 2.71 | 47000 | 5.08 | 2.71 | 25200 | 1.33 | 5.55 | 50000 | 4.26 | 3.44 | 19200 | 1.56 | 3.61 | 46500 | 4.37 | 3.12 | 46500 | 4.37 | 3.12 | 9900 | 1.61 | 1.8 | 27800 | 3.4 | 2.4 | 27800 | 3.4 | 2.4 | 6100 | 1.17 | 1.53 |  |  |  | 22600 | 3.43 | 1.93
04/28/22 | Live | Johnson Controls Inc. (York International Norman) | CHAMPION HEATING AND COOLING | LX SERIES | Singlezone Ducted, Centrally Ducted | 205085349 |  | HRCU-A-CB | TH16B4821 |  | CU60CXA2+TXV | TL8E080C16UH11 | 9.25 | 16 | 9 |  |  |  |  | FALSE | FALSE | FALSE |  | 59 | 48 | 48 | TRUE | N/A | [5 empty] | R-410A | USA, Canada | 22400 | 1.58 | 4.15 | 47000 | 5.08 | 2.71 | 47000 | 5.08 | 2.71 | 25200 | 1.33 | 5.55 | 50000 | 4.26 | 3.44 | 19200 | 1.56 | 3.61 | 46500 | 4.37 | 3.12 | 46500 | 4.37 | 3.12 | 9900 | 1.61 | 1.8 | 27800 | 3.4 | 2.4 | 27800 | 3.4 | 2.4 | 6100 | 1.17 | 1.53 |  |  |  | 22600 | 3.43 | 1.93
04/28/22 | Live | Johnson Controls Inc. (York International Norman) | CHAMPION HEATING AND COOLING | LX SERIES | Singlezone Ducted, Centrally Ducted | 206782430 |  | HRCU-A-CB | TH16B4821 |  | CF48CXA1+TXV | TL8E080C16UH11 | 9.75 | 16.25 | 9.5 |  |  |  |  | FALSE | FALSE | FALSE |  | 59 | 48 | 48 | TRUE | N/A | [5 empty] | R-410A | USA, Canada | 22800 | 1.59 | 4.2 | 47000 | 4.82 | 2.86 | 47000 | 4.82 | 2.86 | 25600 | 1.33 | 5.64 | 50000 | 4.12 | 3.56 | 22200 | 1.56 | 4.17 | 48000 | 4.45 | 3.16 | 48000 | 4.45 | 3.16 | 12900 | 1.6 | 2.36 | 28400 | 3.28 | 2.54 | 28400 | 3.28 | 2.54 | 9100 | 1.16 | 2.3 |  |  |  | 23200 | 3.51 | 1.94
04/28/22 | Live | Johnson Controls Inc. (York International Norman) | CHAMPION HEATING AND COOLING | LX SERIES | Singlezone Ducted, Centrally Ducted | 206782434 |  | HRCU-A-CB | TH16B4821 |  | CF48CBCA1 | TL8E080C16UH11 | 9.75 | 16.25 | 9.5 |  |  |  |  | FALSE | FALSE | FALSE |  | 59 | 48 | 48 | TRUE | N/A | [5 empty] | R-410A | USA, Canada | 22800 | 1.59 | 4.2 | 47000 | 4.82 | 2.86 | 47000 | 4.82 | 2.86 | 25600 | 1.33 | 5.64 | 50000 | 4.12 | 3.56 | 22200 | 1.56 | 4.17 | 48000 | 4.45 | 3.16 | 48000 | 4.45 | 3.16 | 12900 | 1.6 | 2.36 | 28400 | 3.28 | 2.54 | 28400 | 3.28 | 2.54 | 9100 | 1.16 | 2.3 |  |  |  | 23200 | 3.51 | 1.94
04/28/22 | Live | Johnson Controls Inc. (York International Norman) | CHAMPION HEATING AND COOLING | LX SERIES | Singlezone Ducted, Centrally Ducted | 206782438 |  | HRCU-A-CB | TH16B4821 |  | CM48CXA1+TXV | TL8E080C16UH11 | 9.75 | 16.25 | 9.5 |  |  |  |  | FALSE | FALSE | FALSE |  | 59 | 48 | 48 | TRUE | N/A | [5 empty] | R-410A | USA, Canada | 22800 | 1.59 | 4.2 | 47000 | 4.82 | 2.86 | 47000 | 4.82 | 2.86 | 25600 | 1.33 | 5.64 | 50000 | 4.12 | 3.56 | 22200 | 1.56 | 4.17 | 48000 | 4.45 | 3.16 | 48000 | 4.45 | 3.16 | 12900 | 1.6 | 2.36 | 28400 | 3.28 | 2.54 | 28400 | 3.28 | 2.54 | 9100 | 1.16 | 2.3 |  |  |  | 23200 | 3.51 | 1.94
04/28/22 | Live | Johnson Controls Inc. (York International Norman) | CHAMPION HEATING AND COOLING | LX SERIES | Singlezone Ducted, Centrally Ducted | 206782442 |  | HRCU-A-CB | TH16B4821 |  | CM48CBCA1 | TL8E080C16UH11 | 9.75 | 16.25 | 9.5 |  |  |  |  | FALSE | FALSE | FALSE |  | 59 | 48 | 48 | TRUE | N/A | [5 empty] | R-410A | USA, Canada | 22800 | 1.59 | 4.2 | 47000 | 4.82 | 2.86 | 47000 | 4.82 | 2.86 | 25600 | 1.33 | 5.64 | 50000 | 4.12 | 3.56 | 22200 | 1.56 | 4.17 | 48000 | 4.45 | 3.16 | 48000 | 4.45 | 3.16 | 12900 | 1.6 | 2.36 | 28400 | 3.28 | 2.54 | 28400 | 3.28 | 2.54 | 9100 | 1.16 | 2.3 |  |  |  | 23200 | 3.51 | 1.94
04/28/22 | Live | Johnson Controls Inc. (York International Norman) | CHAMPION HEATING AND COOLING | LX SERIES | Singlezone Ducted, Centrally Ducted | 206782446 |  | HRCU-A-CB | TH16B4821 |  | CU48CXA1+TXV | TL8E080C16UH11 | 9.75 | 16.25 | 9.5 |  |  |  |  | FALSE | FALSE | FALSE |  | 59 | 48 | 48 | TRUE | N/A | [5 empty] | R-410A | USA, Canada | 22800 | 1.59 | 4.2 | 47000 | 4.82 | 2.86 | 47000 | 4.82 | 2.86 | 25600 | 1.33 | 5.64 | 50000 | 4.12 | 3.56 | 22200 | 1.56 | 4.17 | 48000 | 4.45 | 3.16 | 48000 | 4.45 | 3.16 | 12900 | 1.6 | 2.36 | 28400 | 3.28 | 2.54 | 28400 | 3.28 | 2.54 | 9100 | 1.16 | 2.3 |  |  |  | 23200 | 3.51 | 1.94
04/28/22 | Live | Johnson Controls Inc. (York International Norman) | CHAMPION HEATING AND COOLING | LX SERIES | Singlezone Ducted, Centrally Ducted | 205537110 |  | HRCU-A-CB | TH16B2421 |  | CF24AXA1+TXV | TL8E060A12UH11 | 11.75 | 17.25 | 9.25 |  |  |  |  | FALSE | FALSE | FALSE |  | 63 | 50 | 50 | TRUE | N/A | [5 empty] | R-410A | USA, Canada | 13300 | 0.93 | 4.19 | 24000 | 2.04 | 3.45 | 24000 | 2.04 | 3.45 | 15000 | 0.77 | 5.71 | 27000 | 1.78 | 4.45 | 12500 | 0.9 | 4.07 | 24000 | 1.95 | 3.61 | 24000 | 1.95 | 3.61 | 8000 | 0.73 | 3.21 | 15200 | 1.71 | 2.61 | 15200 | 1.71 | 2.61 | 6300 | 0.6 | 3.08 |  |  |  | 12000 | 1.6 | 2.2
04/28/22 | Live | Johnson Controls Inc. (York International Norman) | CHAMPION HEATING AND COOLING | LX SERIES | Singlezone Ducted, Centrally Ducted | 205537118 |  | HRCU-A-CB | TH16B2421 |  | CF24ABAA1 | TL8E060A12UH11 | 11.75 | 17.25 | 9.25 |  |  |  |  | FALSE | FALSE | FALSE |  | 63 | 50 | 50 | TRUE | N/A | [5 empty] | R-410A | USA, Canada | 13300 | 0.93 | 4.19 | 24000 | 2.04 | 3.45 | 24000 | 2.04 | 3.45 | 15000 | 0.77 | 5.71 | 27000 | 1.78 | 4.45 | 12500 | 0.9 | 4.07 | 24000 | 1.95 | 3.61 | 24000 | 1.95 | 3.61 | 8000 | 0.73 | 3.21 | 15200 | 1.71 | 2.61 | 15200 | 1.71 | 2.61 | 6300 | 0.6 | 3.08 |  |  |  | 12000 | 1.6 | 2.2
04/28/22 | Live | Johnson Controls Inc. (York International Norman) | CHAMPION HEATING AND COOLING | LX SERIES | Singlezone Ducted, Centrally Ducted | 205537124 |  | HRCU-A-CB | TH16B2421 |  | CM24AXA1+TXV | TL8E060A12UH11 | 11.75 | 17.25 | 9.25 |  |  |  |  | FALSE | FALSE | FALSE |  | 63 | 50 | 50 | TRUE | N/A | [5 empty] | R-410A | USA, Canada | 13300 | 0.93 | 4.19 | 24000 | 2.04 | 3.45 | 24000 | 2.04 | 3.45 | 15000 | 0.77 | 5.71 | 27000 | 1.78 | 4.45 | 12500 | 0.9 | 4.07 | 24000 | 1.95 | 3.61 | 24000 | 1.95 | 3.61 | 8000 | 0.73 | 3.21 | 15200 | 1.71 | 2.61 | 15200 | 1.71 | 2.61 | 6300 | 0.6 | 3.08 |  |  |  | 12000 | 1.6 | 2.2
04/28/22 | Live | Johnson Controls Inc. (York International Norman) | CHAMPION HEATING AND COOLING | LX SERIES | Singlezone Ducted, Centrally Ducted | 205537133 |  | HRCU-A-CB | TH16B2421 |  | CM24ABAA1 | TL8E060A12UH11 | 11.75 | 17.25 | 9.25 |  |  |  |  | FALSE | FALSE | FALSE |  | 63 | 50 | 50 | TRUE | N/A | [5 empty] | R-410A | USA, Canada | 13300 | 0.93 | 4.19 | 24000 | 2.04 | 3.45 | 24000 | 2.04 | 3.45 | 15000 | 0.77 | 5.71 | 27000 | 1.78 | 4.45 | 12500 | 0.9 | 4.07 | 24000 | 1.95 | 3.61 | 24000 | 1.95 | 3.61 | 8000 | 0.73 | 3.21 | 15200 | 1.71 | 2.61 | 15200 | 1.71 | 2.61 | 6300 | 0.6 | 3.08 |  |  |  | 12000 | 1.6 | 2.2
04/28/22 | Live | Johnson Controls Inc. (York International Norman) | CHAMPION HEATING AND COOLING | LX SERIES | Singlezone Ducted, Centrally Ducted | 205537141 |  | HRCU-A-CB | TH16B2421 |  | CU24AXA1+TXV | TL8E060A12UH11 | 11.75 | 17.25 | 9.25 |  |  |  |  | FALSE | FALSE | FALSE |  | 63 | 50 | 50 | TRUE | N/A | [5 empty] | R-410A | USA, Canada | 13300 | 0.93 | 4.19 | 24000 | 2.04 | 3.45 | 24000 | 2.04 | 3.45 | 15000 | 0.77 | 5.71 | 27000 | 1.78 | 4.45 | 12500 | 0.9 | 4.07 | 24000 | 1.95 | 3.61 | 24000 | 1.95 | 3.61 | 8000 | 0.73 | 3.21 | 15200 | 1.71 | 2.61 | 15200 | 1.71 | 2.61 | 6300 | 0.6 | 3.08 |  |  |  | 12000 | 1.6 | 2.2
04/28/22 | Live | Johnson Controls Inc. (York International Norman) | CHAMPION HEATING AND COOLING | LX SERIES | Singlezone Ducted, Centrally Ducted | 203088411 |  | HRCU-A-CB | TH16B3622 |  | AE42CX21+TXV |  | 11 | 16.75 | 10 |  |  |  |  | FALSE | FALSE | FALSE |  | 63 | 51 | 51 | TRUE | N/A | [5 empty] | R-410A | USA, Canada | 18200 | 1.27 | 4.2 | 35000 | 3.18 | 3.23 | 35000 | 3.18 | 3.23 | 20400 | 1.05 | 5.69 | 37400 | 2.66 | 4.12 | 18000 | 1.27 | 4.15 | 35200 | 2.93 | 3.52 | 35200 | 2.93 | 3.52 | 10100 | 1.3 | 2.28 | 22400 | 2.41 | 2.72 | 22400 | 2.41 | 2.72 | 6600 | 1.1 | 1.76 |  |  |  | 18200 | 2.28 | 2.34
04/28/22 | Live | Johnson Controls Inc. (York International Norman) | CHAMPION HEATING AND COOLING | LX SERIES | Singlezone Ducted, Centrally Ducted | 205144648 |  | HRCU-A-CB | TH16B3622 |  | AE42CBC21 |  | 11 | 16.75 | 10 |  |  |  |  | FALSE | FALSE | FALSE |  | 63 | 51 | 51 | TRUE | N/A | [5 empty] | R-410A | USA, Canada | 18200 | 1.27 | 4.2 | 35000 | 3.18 | 3.23 | 35000 | 3.18 | 3.23 | 20400 | 1.05 | 5.69 | 37400 | 2.66 | 4.12 | 18000 | 1.27 | 4.15 | 35200 | 2.93 | 3.52 | 35200 | 2.93 | 3.52 | 10100 | 1.3 | 2.28 | 22400 | 2.41 | 2.72 | 22400 | 2.41 | 2.72 | 6600 | 1.1 | 1.76 |  |  |  | 18200 | 2.28 | 2.34
04/28/22 | Live | Johnson Controls Inc. (York International Norman) | CHAMPION HEATING AND COOLING | LX SERIES | Singlezone Ducted, Centrally Ducted | 205541086 |  | HRCU-A-CB | TH16B3622 |  | CF48DXA1+TXV | TM9V100C20MP12 | 10.75 | 16.5 | 9.5 |  |  |  |  | FALSE | FALSE | FALSE |  | 64 | 52 | 52 | TRUE | N/A | [5 empty] | R-410A | USA, Canada | 18100 | 1.29 | 4.11 | 34800 | 3.24 | 3.15 | 34800 | 3.24 | 3.15 | 20200 | 1.04 | 5.69 | 37600 | 2.72 | 4.05 | 17800 | 1.27 | 4.11 | 35000 | 2.88 | 3.56 | 35000 | 2.88 | 3.56 | 9900 | 1.3 | 2.23 | 22400 | 2.41 | 2.72 | 22400 | 2.41 | 2.72 | 6400 | 1.1 | 1.71 |  |  |  | 18200 | 2.25 | 2.37
04/28/22 | Live | Johnson Controls Inc. (York International Norman) | CHAMPION HEATING AND COOLING | LX SERIES | Singlezone Ducted, Centrally Ducted | 205541102 |  | HRCU-A-CB | TH16B3622 |  | CF48DXA1+TXV | TP9C100C20MP13 | 10.75 | 16.5 | 9.5 |  |  |  |  | FALSE | FALSE | FALSE |  | 64 | 52 | 52 | TRUE | N/A | [5 empty] | R-410A | USA, Canada | 18100 | 1.29 | 4.11 | 34800 | 3.24 | 3.15 | 34800 | 3.24 | 3.15 | 20200 | 1.04 | 5.69 | 37600 | 2.72 | 4.05 | 17800 | 1.27 | 4.11 | 35000 | 2.88 | 3.56 | 35000 | 2.88 | 3.56 | 9900 | 1.3 | 2.23 | 22400 | 2.41 | 2.72 | 22400 | 2.41 | 2.72 | 6400 | 1.1 | 1.71 |  |  |  | 18200 | 2.25 | 2.37
04/28/22 | Live | Johnson Controls Inc. (York International Norman) | CHAMPION HEATING AND COOLING | LX SERIES | Singlezone Ducted, Centrally Ducted | 205541120 |  | HRCU-A-CB | TH16B3622 |  | CM48DXA1+TXV | TM9V100C20MP12 | 10.75 | 16.5 | 9.5 |  |  |  |  | FALSE | FALSE | FALSE |  | 64 | 52 | 52 | TRUE | N/A | [5 empty] | R-410A | USA, Canada | 18100 | 1.29 | 4.11 | 34800 | 3.24 | 3.15 | 34800 | 3.24 | 3.15 | 20200 | 1.04 | 5.69 | 37600 | 2.72 | 4.05 | 17800 | 1.27 | 4.11 | 35000 | 2.88 | 3.56 | 35000 | 2.88 | 3.56 | 9900 | 1.3 | 2.23 | 22400 | 2.41 | 2.72 | 22400 | 2.41 | 2.72 | 6400 | 1.1 | 1.71 |  |  |  | 18200 | 2.25 | 2.37
04/28/22 | Live | Johnson Controls Inc. (York International Norman) | CHAMPION HEATING AND COOLING | LX SERIES | Singlezone Ducted, Centrally Ducted | 205541134 |  | HRCU-A-CB | TH16B3622 |  | CU48DXA1+TXV | TM9V100C20MP12 | 10.75 | 16.5 | 9.5 |  |  |  |  | FALSE | FALSE | FALSE |  | 64 | 52 | 52 | TRUE | N/A | [5 empty] | R-410A | USA, Canada | 18100 | 1.29 | 4.11 | 34800 | 3.24 | 3.15 | 34800 | 3.24 | 3.15 | 20200 | 1.04 | 5.69 | 37600 | 2.72 | 4.05 | 17800 | 1.27 | 4.11 | 35000 | 2.88 | 3.56 | 35000 | 2.88 | 3.56 | 9900 | 1.3 | 2.23 | 22400 | 2.41 | 2.72 | 22400 | 2.41 | 2.72 | 6400 | 1.1 | 1.71 |  |  |  | 18200 | 2.25 | 2.37
04/28/22 | Live | Johnson Controls Inc. (York International Norman) | CHAMPION HEATING AND COOLING | LX SERIES | Singlezone Ducted, Centrally Ducted | 203088832 |  | HRCU-A-CB | TH16B3622 |  | CM48DBCA1 | TM9V100C20MP12 | 10.75 | 16.5 | 9.5 |  |  |  |  | FALSE | FALSE | FALSE |  | 64 | 52 | 52 | TRUE | N/A | [5 empty] | R-410A | USA, Canada | 18100 | 1.29 | 4.11 | 34800 | 3.24 | 3.15 | 34800 | 3.24 | 3.15 | 20200 | 1.04 | 5.69 | 37600 | 2.72 | 4.05 | 17800 | 1.27 | 4.11 | 35000 | 2.88 | 3.56 | 35000 | 2.88 | 3.56 | 9900 | 1.3 | 2.23 | 22400 | 2.41 | 2.72 | 22400 | 2.41 | 2.72 | 6400 | 1.1 | 1.71 |  |  |  | 18200 | 2.25 | 2.37
04/28/22 | Live | Johnson Controls Inc. (York International Norman) | CHAMPION HEATING AND COOLING | LX SERIES | Singlezone Ducted, Centrally Ducted | 205541160 |  | HRCU-A-CB | TH16B3622 |  | CM48DXA1+TXV | TP9C100C20MP13 | 10.75 | 16.5 | 9.5 |  |  |  |  | FALSE | FALSE | FALSE |  | 64 | 52 | 52 | TRUE | N/A | [5 empty] | R-410A | USA, Canada | 18100 | 1.29 | 4.11 | 34800 | 3.24 | 3.15 | 34800 | 3.24 | 3.15 | 20200 | 1.04 | 5.69 | 37600 | 2.72 | 4.05 | 17800 | 1.27 | 4.11 | 35000 | 2.88 | 3.56 | 35000 | 2.88 | 3.56 | 9900 | 1.3 | 2.23 | 22400 | 2.41 | 2.72 | 22400 | 2.41 | 2.72 | 6400 | 1.1 | 1.71 |  |  |  | 18200 | 2.25 | 2.37
04/28/22 | Live | Johnson Controls Inc. (York International Norman) | CHAMPION HEATING AND COOLING | LX SERIES | Singlezone Ducted, Centrally Ducted | 205541173 |  | HRCU-A-CB | TH16B3622 |  | CU48DXA1+TXV | TP9C100C20MP13 | 10.75 | 16.5 | 9.5 |  |  |  |  | FALSE | FALSE | FALSE |  | 64 | 52 | 52 | TRUE | N/A | [5 empty] | R-410A | USA, Canada | 18100 | 1.29 | 4.11 | 34800 | 3.24 | 3.15 | 34800 | 3.24 | 3.15 | 20200 | 1.04 | 5.69 | 37600 | 2.72 | 4.05 | 17800 | 1.27 | 4.11 | 35000 | 2.88 | 3.56 | 35000 | 2.88 | 3.56 | 9900 | 1.3 | 2.23 | 22400 | 2.41 | 2.72 | 22400 | 2.41 | 2.72 | 6400 | 1.1 | 1.71 |  |  |  | 18200 | 2.25 | 2.37
04/28/22 | Live | Johnson Controls Inc. (York International Norman) | CHAMPION HEATING AND COOLING | LX SERIES | Singlezone Ducted, Centrally Ducted | 203088852 |  | HRCU-A-CB | TH16B3622 |  | CM48DBCA1 | TP9C100C20MP13 | 10.75 | 16.5 | 9.5 |  |  |  |  | FALSE | FALSE | FALSE |  | 64 | 52 | 52 | TRUE | N/A | [5 empty] | R-410A | USA, Canada | 18100 | 1.29 | 4.11 | 34800 | 3.24 | 3.15 | 34800 | 3.24 | 3.15 | 20200 | 1.04 | 5.69 | 37600 | 2.72 | 4.05 | 17800 | 1.27 | 4.11 | 35000 | 2.88 | 3.56 | 35000 | 2.88 | 3.56 | 9900 | 1.3 | 2.23 | 22400 | 2.41 | 2.72 | 22400 | 2.41 | 2.72 | 6400 | 1.1 | 1.71 |  |  |  | 18200 | 2.25 | 2.37
04/28/22 | Live | Johnson Controls Inc. (York International Norman) | CHAMPION HEATING AND COOLING | LX SERIES | Singlezone Ducted, Centrally Ducted | 205541199 |  | HRCU-A-CB | TH16B3622 |  | CF48CXA1+TXV | TM9V100C20MP12 | 10.75 | 16.5 | 9.5 |  |  |  |  | FALSE | FALSE | FALSE |  | 64 | 52 | 52 | TRUE | N/A | [5 empty] | R-410A | USA, Canada | 18100 | 1.29 | 4.11 | 34800 | 3.24 | 3.15 | 34800 | 3.24 | 3.15 | 20200 | 1.04 | 5.69 | 37400 | 2.71 | 4.04 | 17800 | 1.27 | 4.11 | 35000 | 2.9 | 3.54 | 35000 | 2.9 | 3.54 | 9900 | 1.3 | 2.23 | 22400 | 2.41 | 2.72 | 22400 | 2.41 | 2.72 | 6400 | 1.1 | 1.71 |  |  |  | 18200 | 2.25 | 2.37
04/28/22 | Live | Johnson Controls Inc. (York International Norman) | CHAMPION HEATING AND COOLING | LX SERIES | Singlezone Ducted, Centrally Ducted | 205541210 |  | HRCU-A-CB | TH16B3622 |  | CF48CXA1+TXV | TP9C100C20MP13 | 10.75 | 16.5 | 9.5 |  |  |  |  | FALSE | FALSE | FALSE |  | 64 | 52 | 52 | TRUE | N/A | [5 empty] | R-410A | USA, Canada | 18100 | 1.29 | 4.11 | 34800 | 3.24 | 3.15 | 34800 | 3.24 | 3.15 | 20200 | 1.04 | 5.69 | 37400 | 2.71 | 4.04 | 17800 | 1.27 | 4.11 | 35000 | 2.9 | 3.54 | 35000 | 2.9 | 3.54 | 9900 | 1.3 | 2.23 | 22400 | 2.41 | 2.72 | 22400 | 2.41 | 2.72 | 6400 | 1.1 | 1.71 |  |  |  | 18200 | 2.25 | 2.37
04/28/22 | Live | Johnson Controls Inc. (York International Norman) | CHAMPION HEATING AND COOLING | LX SERIES | Singlezone Ducted, Centrally Ducted | 203089017 |  | HRCU-A-CB | TH16B3622 |  | CF48CBCA1 | TM9V100C20MP12 | 10.75 | 16.5 | 9.5 |  |  |  |  | FALSE | FALSE | FALSE |  | 64 | 52 | 52 | TRUE | N/A | [5 empty] | R-410A | USA, Canada | 18100 | 1.29 | 4.11 | 34800 | 3.24 | 3.15 | 34800 | 3.24 | 3.15 | 20200 | 1.04 | 5.69 | 37400 | 2.71 | 4.04 | 17800 | 1.27 | 4.11 | 35000 | 2.9 | 3.54 | 35000 | 2.9 | 3.54 | 9900 | 1.3 | 2.23 | 22400 | 2.41 | 2.72 | 22400 | 2.41 | 2.72 | 6400 | 1.1 | 1.71 |  |  |  | 18200 | 2.25 | 2.37
04/28/22 | Live | Johnson Controls Inc. (York International Norman) | CHAMPION HEATING AND COOLING | LX SERIES | Singlezone Ducted, Centrally Ducted | 205541226 |  | HRCU-A-CB | TH16B3622 |  | CM48CXA1+TXV | TM9V100C20MP12 | 10.75 | 16.5 | 9.5 |  |  |  |  | FALSE | FALSE | FALSE |  | 64 | 52 | 52 | TRUE | N/A | [5 empty] | R-410A | USA, Canada | 18100 | 1.29 | 4.11 | 34800 | 3.24 | 3.15 | 34800 | 3.24 | 3.15 | 20200 | 1.04 | 5.69 | 37400 | 2.71 | 4.04 | 17800 | 1.27 | 4.11 | 35000 | 2.9 | 3.54 | 35000 | 2.9 | 3.54 | 9900 | 1.3 | 2.23 | 22400 | 2.41 | 2.72 | 22400 | 2.41 | 2.72 | 6400 | 1.1 | 1.71 |  |  |  | 18200 | 2.25 | 2.37
04/28/22 | Live | Johnson Controls Inc. (York International Norman) | CHAMPION HEATING AND COOLING | LX SERIES | Singlezone Ducted, Centrally Ducted | 203089063 |  | HRCU-A-CB | TH16B3622 |  | CM48CBCA1 | TM9V100C20MP12 | 10.75 | 16.5 | 9.5 |  |  |  |  | FALSE | FALSE | FALSE |  | 64 | 52 | 52 | TRUE | N/A | [5 empty] | R-410A | USA, Canada | 18100 | 1.29 | 4.11 | 34800 | 3.24 | 3.15 | 34800 | 3.24 | 3.15 | 20200 | 1.04 | 5.69 | 37400 | 2.71 | 4.04 | 17800 | 1.27 | 4.11 | 35000 | 2.9 | 3.54 | 35000 | 2.9 | 3.54 | 9900 | 1.3 | 2.23 | 22400 | 2.41 | 2.72 | 22400 | 2.41 | 2.72 | 6400 | 1.1 | 1.71 |  |  |  | 18200 | 2.25 | 2.37
04/28/22 | Live | Johnson Controls Inc. (York International Norman) | CHAMPION HEATING AND COOLING | LX SERIES | Singlezone Ducted, Centrally Ducted | 205541237 |  | HRCU-A-CB | TH16B3622 |  | CU48CXA1+TXV | TM9V100C20MP12 | 10.75 | 16.5 | 9.5 |  |  |  |  | FALSE | FALSE | FALSE |  | 64 | 52 | 52 | TRUE | N/A | [5 empty] | R-410A | USA, Canada | 18100 | 1.29 | 4.11 | 34800 | 3.24 | 3.15 | 34800 | 3.24 | 3.15 | 20200 | 1.04 | 5.69 | 37400 | 2.71 | 4.04 | 17800 | 1.27 | 4.11 | 35000 | 2.9 | 3.54 | 35000 | 2.9 | 3.54 | 9900 | 1.3 | 2.23 | 22400 | 2.41 | 2.72 | 22400 | 2.41 | 2.72 | 6400 | 1.1 | 1.71 |  |  |  | 18200 | 2.25 | 2.37
04/28/22 | Live | Johnson Controls Inc. (York International Norman) | CHAMPION HEATING AND COOLING | LX SERIES | Singlezone Ducted, Centrally Ducted | 203089035 |  | HRCU-A-CB | TH16B3622 |  | CF48CBCA1 | TP9C100C20MP13 | 10.75 | 16.5 | 9.5 |  |  |  |  | FALSE | FALSE | FALSE |  | 64 | 52 | 52 | TRUE | N/A | [5 empty] | R-410A | USA, Canada | 18100 | 1.29 | 4.11 | 34800 | 3.24 | 3.15 | 34800 | 3.24 | 3.15 | 20200 | 1.04 | 5.69 | 37400 | 2.71 | 4.04 | 17800 | 1.27 | 4.11 | 35000 | 2.9 | 3.54 | 35000 | 2.9 | 3.54 | 9900 | 1.3 | 2.23 | 22400 | 2.41 | 2.72 | 22400 | 2.41 | 2.72 | 6400 | 1.1 | 1.71 |  |  |  | 18200 | 2.25 | 2.37
04/28/22 | Live | Johnson Controls Inc. (York International Norman) | CHAMPION HEATING AND COOLING | LX SERIES | Singlezone Ducted, Centrally Ducted | 205541248 |  | HRCU-A-CB | TH16B3622 |  | CM48CXA1+TXV | TP9C100C20MP13 | 10.75 | 16.5 | 9.5 |  |  |  |  | FALSE | FALSE | FALSE |  | 64 | 52 | 52 | TRUE | N/A | [5 empty] | R-410A | USA, Canada | 18100 | 1.29 | 4.11 | 34800 | 3.24 | 3.15 | 34800 | 3.24 | 3.15 | 20200 | 1.04 | 5.69 | 37400 | 2.71 | 4.04 | 17800 | 1.27 | 4.11 | 35000 | 2.9 | 3.54 | 35000 | 2.9 | 3.54 | 9900 | 1.3 | 2.23 | 22400 | 2.41 | 2.72 | 22400 | 2.41 | 2.72 | 6400 | 1.1 | 1.71 |  |  |  | 18200 | 2.25 | 2.37
04/28/22 | Live | Johnson Controls Inc. (York International Norman) | CHAMPION HEATING AND COOLING | LX SERIES | Singlezone Ducted, Centrally Ducted | 203089082 |  | HRCU-A-CB | TH16B3622 |  | CM48CBCA1 | TP9C100C20MP13 | 10.75 | 16.5 | 9.5 |  |  |  |  | FALSE | FALSE | FALSE |  | 64 | 52 | 52 | TRUE | N/A | [5 empty] | R-410A | USA, Canada | 18100 | 1.29 | 4.11 | 34800 | 3.24 | 3.15 | 34800 | 3.24 | 3.15 | 20200 | 1.04 | 5.69 | 37400 | 2.71 | 4.04 | 17800 | 1.27 | 4.11 | 35000 | 2.9 | 3.54 | 35000 | 2.9 | 3.54 | 9900 | 1.3 | 2.23 | 22400 | 2.41 | 2.72 | 22400 | 2.41 | 2.72 | 6400 | 1.1 | 1.71 |  |  |  | 18200 | 2.25 | 2.37
04/28/22 | Live | Johnson Controls Inc. (York International Norman) | CHAMPION HEATING AND COOLING | LX SERIES | Singlezone Ducted, Centrally Ducted | 205541259 |  | HRCU-A-CB | TH16B3622 |  | CU48CXA1+TXV | TP9C100C20MP13 | 10.75 | 16.5 | 9.5 |  |  |  |  | FALSE | FALSE | FALSE |  | 64 | 52 | 52 | TRUE | N/A | [5 empty] | R-410A | USA, Canada | 18100 | 1.29 | 4.11 | 34800 | 3.24 | 3.15 | 34800 | 3.24 | 3.15 | 20200 | 1.04 | 5.69 | 37400 | 2.71 | 4.04 | 17800 | 1.27 | 4.11 | 35000 | 2.9 | 3.54 | 35000 | 2.9 | 3.54 | 9900 | 1.3 | 2.23 | 22400 | 2.41 | 2.72 | 22400 | 2.41 | 2.72 | 6400 | 1.1 | 1.71 |  |  |  | 18200 | 2.25 | 2.37
04/28/22 | Live | Johnson Controls Inc. (York International Norman) | CHAMPION HEATING AND COOLING | LX SERIES | Singlezone Ducted, Centrally Ducted | 205541281 |  | HRCU-A-CB | TH16B3622 |  | CF42DXA1+TXV | TM9V100C20MP12 | 10.75 | 16.5 | 9.75 |  |  |  |  | FALSE | FALSE | FALSE |  | 64 | 52 | 52 | TRUE | N/A | [5 empty] | R-410A | USA, Canada | 17700 | 1.27 | 4.08 | 34800 | 3.24 | 3.15 | 34800 | 3.24 | 3.15 | 20000 | 1.04 | 5.64 | 37400 | 2.71 | 4.04 | 17900 | 1.28 | 4.1 | 35000 | 2.91 | 3.52 | 35000 | 2.91 | 3.52 | 10000 | 1.32 | 2.22 | 22400 | 2.41 | 2.72 | 22400 | 2.41 | 2.72 | 6500 | 1.12 | 1.7 |  |  |  | 18200 | 2.27 | 2.35
04/28/22 | Live | Johnson Controls Inc. (York International Norman) | CHAMPION HEATING AND COOLING | LX SERIES | Singlezone Ducted, Centrally Ducted | 205541291 |  | HRCU-A-CB | TH16B3622 |  | CF42DXA1+TXV | TP9C100C20MP13 | 10.75 | 16.5 | 9.75 |  |  |  |  | FALSE | FALSE | FALSE |  | 64 | 52 | 52 | TRUE | N/A | [5 empty] | R-410A | USA, Canada | 17700 | 1.27 | 4.08 | 34800 | 3.24 | 3.15 | 34800 | 3.24 | 3.15 | 20000 | 1.04 | 5.64 | 37400 | 2.71 | 4.04 | 17900 | 1.28 | 4.1 | 35000 | 2.91 | 3.52 | 35000 | 2.91 | 3.52 | 10000 | 1.32 | 2.22 | 22400 | 2.41 | 2.72 | 22400 | 2.41 | 2.72 | 6500 | 1.12 | 1.7 |  |  |  | 18200 | 2.27 | 2.35
04/28/22 | Live | Johnson Controls Inc. (York International Norman) | CHAMPION HEATING AND COOLING | LX SERIES | Singlezone Ducted, Centrally Ducted | 205541312 |  | HRCU-A-CB | TH16B3622 |  | CM42DXA1+TXV | TM9V100C20MP12 | 10.75 | 16.5 | 9.75 |  |  |  |  | FALSE | FALSE | FALSE |  | 64 | 52 | 52 | TRUE | N/A | [5 empty] | R-410A | USA, Canada | 17700 | 1.27 | 4.08 | 34800 | 3.24 | 3.15 | 34800 | 3.24 | 3.15 | 20000 | 1.04 | 5.64 | 37400 | 2.71 | 4.04 | 17900 | 1.28 | 4.1 | 35000 | 2.91 | 3.52 | 35000 | 2.91 | 3.52 | 10000 | 1.32 | 2.22 | 22400 | 2.41 | 2.72 | 22400 | 2.41 | 2.72 | 6500 | 1.12 | 1.7 |  |  |  | 18200 | 2.27 | 2.35
04/28/22 | Live | Johnson Controls Inc. (York International Norman) | CHAMPION HEATING AND COOLING | LX SERIES | Singlezone Ducted, Centrally Ducted | 205541324 |  | HRCU-A-CB | TH16B3622 |  | CM42DXA1+TXV | TP9C100C20MP13 | 10.75 | 16.5 | 9.75 |  |  |  |  | FALSE | FALSE | FALSE |  | 64 | 52 | 52 | TRUE | N/A | [5 empty] | R-410A | USA, Canada | 17700 | 1.27 | 4.08 | 34800 | 3.24 | 3.15 | 34800 | 3.24 | 3.15 | 20000 | 1.04 | 5.64 | 37400 | 2.71 | 4.04 | 17900 | 1.28 | 4.1 | 35000 | 2.91 | 3.52 | 35000 | 2.91 | 3.52 | 10000 | 1.32 | 2.22 | 22400 | 2.41 | 2.72 | 22400 | 2.41 | 2.72 | 6500 | 1.12 | 1.7 |  |  |  | 18200 | 2.27 | 2.35
04/28/22 | Live | Johnson Controls Inc. (York International Norman) | CHAMPION HEATING AND COOLING | LX SERIES | Singlezone Ducted, Centrally Ducted | 205541377 |  | HRCU-A-CB | TH16B3622 |  | CM42DXA1+TXV | TP9C100C16MP13 | 11 | 16.75 | 9.5 |  |  |  |  | FALSE | FALSE | FALSE |  | 62 | 50 | 50 | TRUE | N/A | [5 empty] | R-410A | USA, Canada | 17600 | 1.27 | 4.06 | 33800 | 3.07 | 3.23 | 33800 | 3.07 | 3.23 | 19900 | 1.03 | 5.66 | 36000 | 2.59 | 4.07 | 17800 | 1.28 | 4.08 | 34800 | 3.02 | 3.38 | 34800 | 3.02 | 3.38 | 9900 | 1.34 | 2.17 | 21800 | 2.33 | 2.74 | 21800 | 2.33 | 2.74 | 6400 | 1.14 | 1.65 |  |  |  | 17600 | 2.37 | 2.18
04/28/22 | Live | Johnson Controls Inc. (York International Norman) | CHAMPION HEATING AND COOLING | LX SERIES | Singlezone Ducted, Centrally Ducted | 205541338 |  | HRCU-A-CB | TH16B3622 |  | CF42DXA1+TXV | TM9V100C16MP12 | 11 | 16.75 | 9.5 |  |  |  |  | FALSE | FALSE | FALSE |  | 62 | 50 | 50 | TRUE | N/A | [5 empty] | R-410A | USA, Canada | 17600 | 1.27 | 4.06 | 33800 | 3.07 | 3.23 | 33800 | 3.07 | 3.23 | 19900 | 1.03 | 5.66 | 36000 | 2.59 | 4.07 | 17800 | 1.28 | 4.08 | 34800 | 3.02 | 3.38 | 34800 | 3.02 | 3.38 | 9900 | 1.34 | 2.17 | 21800 | 2.33 | 2.74 | 21800 | 2.33 | 2.74 | 6400 | 1.14 | 1.65 |  |  |  | 17600 | 2.37 | 2.18
04/28/22 | Live | Johnson Controls Inc. (York International Norman) | CHAMPION HEATING AND COOLING | LX SERIES | Singlezone Ducted, Centrally Ducted | 205541348 |  | HRCU-A-CB | TH16B3622 |  | CF42DXA1+TXV | TP9C100C16MP13 | 11 | 16.75 | 9.5 |  |  |  |  | FALSE | FALSE | FALSE |  | 62 | 50 | 50 | TRUE | N/A | [5 empty] | R-410A | USA, Canada | 17600 | 1.27 | 4.06 | 33800 | 3.07 | 3.23 | 33800 | 3.07 | 3.23 | 19900 | 1.03 | 5.66 | 36000 | 2.59 | 4.07 | 17800 | 1.28 | 4.08 | 34800 | 3.02 | 3.38 | 34800 | 3.02 | 3.38 | 9900 | 1.34 | 2.17 | 21800 | 2.33 | 2.74 | 21800 | 2.33 | 2.74 | 6400 | 1.14 | 1.65 |  |  |  | 17600 | 2.37 | 2.18
04/28/22 | Live | Johnson Controls Inc. (York International Norman) | CHAMPION HEATING AND COOLING | LX SERIES | Singlezone Ducted, Centrally Ducted | 205541365 |  | HRCU-A-CB | TH16B3622 |  | CM42DXA1+TXV | TM9V100C16MP12 | 11 | 16.75 | 9.5 |  |  |  |  | FALSE | FALSE | FALSE |  | 62 | 50 | 50 | TRUE | N/A | [5 empty] | R-410A | USA, Canada | 17600 | 1.27 | 4.06 | 33800 | 3.07 | 3.23 | 33800 | 3.07 | 3.23 | 19900 | 1.03 | 5.66 | 36000 | 2.59 | 4.07 | 17800 | 1.28 | 4.08 | 34800 | 3.02 | 3.38 | 34800 | 3.02 | 3.38 | 9900 | 1.34 | 2.17 | 21800 | 2.33 | 2.74 | 21800 | 2.33 | 2.74 | 6400 | 1.14 | 1.65 |  |  |  | 17600 | 2.37 | 2.18
04/28/22 | Live | Johnson Controls Inc. (York International Norman) | CHAMPION HEATING AND COOLING | LX SERIES | Singlezone Ducted, Centrally Ducted | 205541395 |  | HRCU-A-CB | TH16B3622 |  | CF42CXA1+TXV | TM9V100C16MP12 | 11 | 16.5 | 9.5 |  |  |  |  | FALSE | FALSE | FALSE |  | 62 | 50 | 50 | TRUE | N/A | [5 empty] | R-410A | USA, Canada | 17600 | 1.27 | 4.06 | 33800 | 3.07 | 3.23 | 33800 | 3.07 | 3.23 | 19900 | 1.04 | 5.61 | 35800 | 2.58 | 4.07 | 17800 | 1.29 | 4.04 | 34800 | 3.02 | 3.38 | 34800 | 3.02 | 3.38 | 9900 | 1.34 | 2.17 | 21800 | 2.35 | 2.72 | 21800 | 2.35 | 2.72 | 6400 | 1.14 | 1.65 |  |  |  | 17600 | 2.37 | 2.18
04/28/22 | Live | Johnson Controls Inc. (York International Norman) | CHAMPION HEATING AND COOLING | LX SERIES | Singlezone Ducted, Centrally Ducted | 205541407 |  | HRCU-A-CB | TH16B3622 |  | CF42CXA1+TXV | TP9C100C16MP13 | 11 | 16.5 | 9.5 |  |  |  |  | FALSE | FALSE | FALSE |  | 62 | 50 | 50 | TRUE | N/A | [5 empty] | R-410A | USA, Canada | 17600 | 1.27 | 4.06 | 33800 | 3.07 | 3.23 | 33800 | 3.07 | 3.23 | 19900 | 1.04 | 5.61 | 35800 | 2.58 | 4.07 | 17800 | 1.29 | 4.04 | 34800 | 3.02 | 3.38 | 34800 | 3.02 | 3.38 | 9900 | 1.34 | 2.17 | 21800 | 2.35 | 2.72 | 21800 | 2.35 | 2.72 | 6400 | 1.14 | 1.65 |  |  |  | 17600 | 2.37 | 2.18
04/28/22 | Live | Johnson Controls Inc. (York International Norman) | CHAMPION HEATING AND COOLING | LX SERIES | Singlezone Ducted, Centrally Ducted | 203090341 |  | HRCU-A-CB | TH16B3622 |  | CF42CBCA1 | TM9V100C16MP12 | 11 | 16.5 | 9.5 |  |  |  |  | FALSE | FALSE | FALSE |  | 62 | 50 | 50 | TRUE | N/A | [5 empty] | R-410A | USA, Canada | 17600 | 1.27 | 4.06 | 33800 | 3.07 | 3.23 | 33800 | 3.07 | 3.23 | 19900 | 1.04 | 5.61 | 35800 | 2.58 | 4.07 | 17800 | 1.29 | 4.04 | 34800 | 3.02 | 3.38 | 34800 | 3.02 | 3.38 | 9900 | 1.34 | 2.17 | 21800 | 2.35 | 2.72 | 21800 | 2.35 | 2.72 | 6400 | 1.14 | 1.65 |  |  |  | 17600 | 2.37 | 2.18
04/28/22 | Live | Johnson Controls Inc. (York International Norman) | CHAMPION HEATING AND COOLING | LX SERIES | Singlezone Ducted, Centrally Ducted | 205541423 |  | HRCU-A-CB | TH16B3622 |  | CM42CXA1+TXV | TM9V100C16MP12 | 11 | 16.5 | 9.5 |  |  |  |  | FALSE | FALSE | FALSE |  | 62 | 50 | 50 | TRUE | N/A | [5 empty] | R-410A | USA, Canada | 17600 | 1.27 | 4.06 | 33800 | 3.07 | 3.23 | 33800 | 3.07 | 3.23 | 19900 | 1.04 | 5.61 | 35800 | 2.58 | 4.07 | 17800 | 1.29 | 4.04 | 34800 | 3.02 | 3.38 | 34800 | 3.02 | 3.38 | 9900 | 1.34 | 2.17 | 21800 | 2.35 | 2.72 | 21800 | 2.35 | 2.72 | 6400 | 1.14 | 1.65 |  |  |  | 17600 | 2.37 | 2.18
04/28/22 | Live | Johnson Controls Inc. (York International Norman) | CHAMPION HEATING AND COOLING | LX SERIES | Singlezone Ducted, Centrally Ducted | 203090387 |  | HRCU-A-CB | TH16B3622 |  | CM42CBCA1 | TM9V100C16MP12 | 11 | 16.5 | 9.5 |  |  |  |  | FALSE | FALSE | FALSE |  | 62 | 50 | 50 | TRUE | N/A | [5 empty] | R-410A | USA, Canada | 17600 | 1.27 | 4.06 | 33800 | 3.07 | 3.23 | 33800 | 3.07 | 3.23 | 19900 | 1.04 | 5.61 | 35800 | 2.58 | 4.07 | 17800 | 1.29 | 4.04 | 34800 | 3.02 | 3.38 | 34800 | 3.02 | 3.38 | 9900 | 1.34 | 2.17 | 21800 | 2.35 | 2.72 | 21800 | 2.35 | 2.72 | 6400 | 1.14 | 1.65 |  |  |  | 17600 | 2.37 | 2.18
04/28/22 | Live | Johnson Controls Inc. (York International Norman) | CHAMPION HEATING AND COOLING | LX SERIES | Singlezone Ducted, Centrally Ducted | 205541435 |  | HRCU-A-CB | TH16B3622 |  | CU42CXA1+TXV | TM9V100C16MP12 | 11 | 16.5 | 9.5 |  |  |  |  | FALSE | FALSE | FALSE |  | 62 | 50 | 50 | TRUE | N/A | [5 empty] | R-410A | USA, Canada | 17600 | 1.27 | 4.06 | 33800 | 3.07 | 3.23 | 33800 | 3.07 | 3.23 | 19900 | 1.04 | 5.61 | 35800 | 2.58 | 4.07 | 17800 | 1.29 | 4.04 | 34800 | 3.02 | 3.38 | 34800 | 3.02 | 3.38 | 9900 | 1.34 | 2.17 | 21800 | 2.35 | 2.72 | 21800 | 2.35 | 2.72 | 6400 | 1.14 | 1.65 |  |  |  | 17600 | 2.37 | 2.18
04/28/22 | Live | Johnson Controls Inc. (York International Norman) | CHAMPION HEATING AND COOLING | LX SERIES | Singlezone Ducted, Centrally Ducted | 203090360 |  | HRCU-A-CB | TH16B3622 |  | CF42CBCA1 | TP9C100C16MP13 | 11 | 16.5 | 9.5 |  |  |  |  | FALSE | FALSE | FALSE |  | 62 | 50 | 50 | TRUE | N/A | [5 empty] | R-410A | USA, Canada | 17600 | 1.27 | 4.06 | 33800 | 3.07 | 3.23 | 33800 | 3.07 | 3.23 | 19900 | 1.04 | 5.61 | 35800 | 2.58 | 4.07 | 17800 | 1.29 | 4.04 | 34800 | 3.02 | 3.38 | 34800 | 3.02 | 3.38 | 9900 | 1.34 | 2.17 | 21800 | 2.35 | 2.72 | 21800 | 2.35 | 2.72 | 6400 | 1.14 | 1.65 |  |  |  | 17600 | 2.37 | 2.18
04/28/22 | Live | Johnson Controls Inc. (York International Norman) | CHAMPION HEATING AND COOLING | LX SERIES | Singlezone Ducted, Centrally Ducted | 205541447 |  | HRCU-A-CB | TH16B3622 |  | CM42CXA1+TXV | TP9C100C16MP13 | 11 | 16.5 | 9.5 |  |  |  |  | FALSE | FALSE | FALSE |  | 62 | 50 | 50 | TRUE | N/A | [5 empty] | R-410A | USA, Canada | 17600 | 1.27 | 4.06 | 33800 | 3.07 | 3.23 | 33800 | 3.07 | 3.23 | 19900 | 1.04 | 5.61 | 35800 | 2.58 | 4.07 | 17800 | 1.29 | 4.04 | 34800 | 3.02 | 3.38 | 34800 | 3.02 | 3.38 | 9900 | 1.34 | 2.17 | 21800 | 2.35 | 2.72 | 21800 | 2.35 | 2.72 | 6400 | 1.14 | 1.65 |  |  |  | 17600 | 2.37 | 2.18
04/28/22 | Live | Johnson Controls Inc. (York International Norman) | CHAMPION HEATING AND COOLING | LX SERIES | Singlezone Ducted, Centrally Ducted | 203090404 |  | HRCU-A-CB | TH16B3622 |  | CM42CBCA1 | TP9C100C16MP13 | 11 | 16.5 | 9.5 |  |  |  |  | FALSE | FALSE | FALSE |  | 62 | 50 | 50 | TRUE | N/A | [5 empty] | R-410A | USA, Canada | 17600 | 1.27 | 4.06 | 33800 | 3.07 | 3.23 | 33800 | 3.07 | 3.23 | 19900 | 1.04 | 5.61 | 35800 | 2.58 | 4.07 | 17800 | 1.29 | 4.04 | 34800 | 3.02 | 3.38 | 34800 | 3.02 | 3.38 | 9900 | 1.34 | 2.17 | 21800 | 2.35 | 2.72 | 21800 | 2.35 | 2.72 | 6400 | 1.14 | 1.65 |  |  |  | 17600 | 2.37 | 2.18
04/28/22 | Live | Johnson Controls Inc. (York International Norman) | CHAMPION HEATING AND COOLING | LX SERIES | Singlezone Ducted, Centrally Ducted | 205541458 |  | HRCU-A-CB | TH16B3622 |  | CU42CXA1+TXV | TP9C100C16MP13 | 11 | 16.5 | 9.5 |  |  |  |  | FALSE | FALSE | FALSE |  | 62 | 50 | 50 | TRUE | N/A | [5 empty] | R-410A | USA, Canada | 17600 | 1.27 | 4.06 | 33800 | 3.07 | 3.23 | 33800 | 3.07 | 3.23 | 19900 | 1.04 | 5.61 | 35800 | 2.58 | 4.07 | 17800 | 1.29 | 4.04 | 34800 | 3.02 | 3.38 | 34800 | 3.02 | 3.38 | 9900 | 1.34 | 2.17 | 21800 | 2.35 | 2.72 | 21800 | 2.35 | 2.72 | 6400 | 1.14 | 1.65 |  |  |  | 17600 | 2.37 | 2.18
04/28/22 | Live | Johnson Controls Inc. (York International Norman) | CHAMPION HEATING AND COOLING | LX SERIES | Singlezone Ducted, Centrally Ducted | 205541495 |  | HRCU-A-CB | TH16B3622 |  | CF36CXA1+TXV | TP9C100C16MP13 | 11 | 16.25 | 9.5 |  |  |  |  | FALSE | FALSE | FALSE |  | 62 | 50 | 50 | TRUE | N/A | [5 empty] | R-410A | USA, Canada | 17900 | 1.28 | 4.1 | 34000 | 3.09 | 3.22 | 34000 | 3.09 | 3.22 | 20000 | 1.04 | 5.64 | 36400 | 2.63 | 4.06 | 18000 | 1.31 | 4.03 | 35000 | 3.04 | 3.37 | 35000 | 3.04 | 3.37 | 10100 | 1.36 | 2.18 | 22000 | 2.37 | 2.72 | 22000 | 2.37 | 2.72 | 6600 | 1.16 | 1.67 |  |  |  | 17800 | 2.39 | 2.18
04/28/22 | Live | Johnson Controls Inc. (York International Norman) | CHAMPION HEATING AND COOLING | LX SERIES | Singlezone Ducted, Centrally Ducted | 205541484 |  | HRCU-A-CB | TH16B3622 |  | CF36CXA1+TXV | TM9V100C16MP12 | 11 | 16.25 | 9.5 |  |  |  |  | FALSE | FALSE | FALSE |  | 62 | 50 | 50 | TRUE | N/A | [5 empty] | R-410A | USA, Canada | 17900 | 1.28 | 4.1 | 34000 | 3.09 | 3.22 | 34000 | 3.09 | 3.22 | 20000 | 1.04 | 5.64 | 36400 | 2.63 | 4.06 | 18000 | 1.31 | 4.03 | 35000 | 3.04 | 3.37 | 35000 | 3.04 | 3.37 | 10100 | 1.36 | 2.18 | 22000 | 2.37 | 2.72 | 22000 | 2.37 | 2.72 | 6600 | 1.16 | 1.67 |  |  |  | 17800 | 2.39 | 2.18
04/28/22 | Live | Johnson Controls Inc. (York International Norman) | CHAMPION HEATING AND COOLING | LX SERIES | Singlezone Ducted, Centrally Ducted | 205541513 |  | HRCU-A-CB | TH16B3622 |  | CM36CXA1+TXV | TM9V100C16MP12 | 11 | 16.25 | 9.5 |  |  |  |  | FALSE | FALSE | FALSE |  | 62 | 50 | 50 | TRUE | N/A | [5 empty] | R-410A | USA, Canada | 17900 | 1.28 | 4.1 | 34000 | 3.09 | 3.22 | 34000 | 3.09 | 3.22 | 20000 | 1.04 | 5.64 | 36400 | 2.63 | 4.06 | 18000 | 1.31 | 4.03 | 35000 | 3.04 | 3.37 | 35000 | 3.04 | 3.37 | 10100 | 1.36 | 2.18 | 22000 | 2.37 | 2.72 | 22000 | 2.37 | 2.72 | 6600 | 1.16 | 1.67 |  |  |  | 17800 | 2.39 | 2.18
04/28/22 | Live | Johnson Controls Inc. (York International Norman) | CHAMPION HEATING AND COOLING | LX SERIES | Singlezone Ducted, Centrally Ducted | 203090614 |  | HRCU-A-CB | TH16B3622 |  | CM36CBCA1 | TM9V100C16MP12 | 11 | 16.25 | 9.5 |  |  |  |  | FALSE | FALSE | FALSE |  | 62 | 50 | 50 | TRUE | N/A | [5 empty] | R-410A | USA, Canada | 17900 | 1.28 | 4.1 | 34000 | 3.09 | 3.22 | 34000 | 3.09 | 3.22 | 20000 | 1.04 | 5.64 | 36400 | 2.63 | 4.06 | 18000 | 1.31 | 4.03 | 35000 | 3.04 | 3.37 | 35000 | 3.04 | 3.37 | 10100 | 1.36 | 2.18 | 22000 | 2.37 | 2.72 | 22000 | 2.37 | 2.72 | 6600 | 1.16 | 1.67 |  |  |  | 17800 | 2.39 | 2.18
04/28/22 | Live | Johnson Controls Inc. (York International Norman) | CHAMPION HEATING AND COOLING | LX SERIES | Singlezone Ducted, Centrally Ducted | 205541524 |  | HRCU-A-CB | TH16B3622 |  | CU36CXA1+TXV | TM9V100C16MP12 | 11 | 16.25 | 9.5 |  |  |  |  | FALSE | FALSE | FALSE |  | 62 | 50 | 50 | TRUE | N/A | [5 empty] | R-410A | USA, Canada | 17900 | 1.28 | 4.1 | 34000 | 3.09 | 3.22 | 34000 | 3.09 | 3.22 | 20000 | 1.04 | 5.64 | 36400 | 2.63 | 4.06 | 18000 | 1.31 | 4.03 | 35000 | 3.04 | 3.37 | 35000 | 3.04 | 3.37 | 10100 | 1.36 | 2.18 | 22000 | 2.37 | 2.72 | 22000 | 2.37 | 2.72 | 6600 | 1.16 | 1.67 |  |  |  | 17800 | 2.39 | 2.18
04/28/22 | Live | Johnson Controls Inc. (York International Norman) | CHAMPION HEATING AND COOLING | LX SERIES | Singlezone Ducted, Centrally Ducted | 205541535 |  | HRCU-A-CB | TH16B3622 |  | CM36CXA1+TXV | TP9C100C16MP13 | 11 | 16.25 | 9.5 |  |  |  |  | FALSE | FALSE | FALSE |  | 62 | 50 | 50 | TRUE | N/A | [5 empty] | R-410A | USA, Canada | 17900 | 1.28 | 4.1 | 34000 | 3.09 | 3.22 | 34000 | 3.09 | 3.22 | 20000 | 1.04 | 5.64 | 36400 | 2.63 | 4.06 | 18000 | 1.31 | 4.03 | 35000 | 3.04 | 3.37 | 35000 | 3.04 | 3.37 | 10100 | 1.36 | 2.18 | 22000 | 2.37 | 2.72 | 22000 | 2.37 | 2.72 | 6600 | 1.16 | 1.67 |  |  |  | 17800 | 2.39 | 2.18
04/28/22 | Live | Johnson Controls Inc. (York International Norman) | CHAMPION HEATING AND COOLING | LX SERIES | Singlezone Ducted, Centrally Ducted | 203090630 |  | HRCU-A-CB | TH16B3622 |  | CM36CBCA1 | TP9C100C16MP13 | 11 | 16.25 | 9.5 |  |  |  |  | FALSE | FALSE | FALSE |  | 62 | 50 | 50 | TRUE | N/A | [5 empty] | R-410A | USA, Canada | 17900 | 1.28 | 4.1 | 34000 | 3.09 | 3.22 | 34000 | 3.09 | 3.22 | 20000 | 1.04 | 5.64 | 36400 | 2.63 | 4.06 | 18000 | 1.31 | 4.03 | 35000 | 3.04 | 3.37 | 35000 | 3.04 | 3.37 | 10100 | 1.36 | 2.18 | 22000 | 2.37 | 2.72 | 22000 | 2.37 | 2.72 | 6600 | 1.16 | 1.67 |  |  |  | 17800 | 2.39 | 2.18
04/28/22 | Live | Johnson Controls Inc. (York International Norman) | CHAMPION HEATING AND COOLING | LX SERIES | Singlezone Ducted, Centrally Ducted | 205541548 |  | HRCU-A-CB | TH16B3622 |  | CU36CXA1+TXV | TP9C100C16MP13 | 11 | 16.25 | 9.5 |  |  |  |  | FALSE | FALSE | FALSE |  | 62 | 50 | 50 | TRUE | N/A | [5 empty] | R-410A | USA, Canada | 17900 | 1.28 | 4.1 | 34000 | 3.09 | 3.22 | 34000 | 3.09 | 3.22 | 20000 | 1.04 | 5.64 | 36400 | 2.63 | 4.06 | 18000 | 1.31 | 4.03 | 35000 | 3.04 | 3.37 | 35000 | 3.04 | 3.37 | 10100 | 1.36 | 2.18 | 22000 | 2.37 | 2.72 | 22000 | 2.37 | 2.72 | 6600 | 1.16 | 1.67 |  |  |  | 17800 | 2.39 | 2.18
04/28/22 | Live | Johnson Controls Inc. (York International Norman) | CHAMPION HEATING AND COOLING | LX SERIES | Singlezone Ducted, Centrally Ducted | 206780787 |  | HRCU-A-CB | TH16B3622 |  | CF36BXA1+TXV | TM9V080B12MP12 | 10.75 | 16 | 9.5 |  |  |  |  | FALSE | FALSE | FALSE |  | 63 | 51 | 51 | TRUE | N/A | [5 empty] | R-410A | USA, Canada | 17800 | 1.3 | 4.01 | 34000 | 3.16 | 3.15 | 34000 | 3.16 | 3.15 | 19900 | 1.06 | 5.5 | 36000 | 2.67 | 3.95 | 18000 | 1.32 | 4 | 35200 | 3.09 | 3.34 | 35200 | 3.09 | 3.34 | 10100 | 1.38 | 2.14 | 22200 | 2.43 | 2.68 | 22200 | 2.43 | 2.68 | 6600 | 1.18 | 1.64 |  |  |  | 18000 | 2.44 | 2.16
04/28/22 | Live | Johnson Controls Inc. (York International Norman) | CHAMPION HEATING AND COOLING | LX SERIES | Singlezone Ducted, Centrally Ducted | 206780791 |  | HRCU-A-CB | TH16B3622 |  | CF36BXA1+TXV | TP9C080B12MP13 | 10.75 | 16 | 9.5 |  |  |  |  | FALSE | FALSE | FALSE |  | 63 | 51 | 51 | TRUE | N/A | [5 empty] | R-410A | USA, Canada | 17800 | 1.3 | 4.01 | 34000 | 3.16 | 3.15 | 34000 | 3.16 | 3.15 | 19900 | 1.06 | 5.5 | 36000 | 2.67 | 3.95 | 18000 | 1.32 | 4 | 35200 | 3.09 | 3.34 | 35200 | 3.09 | 3.34 | 10100 | 1.38 | 2.14 | 22200 | 2.43 | 2.68 | 22200 | 2.43 | 2.68 | 6600 | 1.18 | 1.64 |  |  |  | 18000 | 2.44 | 2.16
04/28/22 | Live | Johnson Controls Inc. (York International Norman) | CHAMPION HEATING AND COOLING | LX SERIES | Singlezone Ducted, Centrally Ducted | 203090975 |  | HRCU-A-CB | TH16B3622 |  | CF36BBCA1 | TM9V080B12MP12 | 10.75 | 16 | 9.5 |  |  |  |  | FALSE | FALSE | FALSE |  | 63 | 51 | 51 | TRUE | N/A | [5 empty] | R-410A | USA, Canada | 17800 | 1.3 | 4.01 | 34000 | 3.16 | 3.15 | 34000 | 3.16 | 3.15 | 19900 | 1.06 | 5.5 | 36000 | 2.67 | 3.95 | 18000 | 1.32 | 4 | 35200 | 3.09 | 3.34 | 35200 | 3.09 | 3.34 | 10100 | 1.38 | 2.14 | 22200 | 2.43 | 2.68 | 22200 | 2.43 | 2.68 | 6600 | 1.18 | 1.64 |  |  |  | 18000 | 2.44 | 2.16
04/28/22 | Live | Johnson Controls Inc. (York International Norman) | CHAMPION HEATING AND COOLING | LX SERIES | Singlezone Ducted, Centrally Ducted | 206780797 |  | HRCU-A-CB | TH16B3622 |  | CM36BXA1+TXV | TM9V080B12MP12 | 10.75 | 16 | 9.5 |  |  |  |  | FALSE | FALSE | FALSE |  | 63 | 51 | 51 | TRUE | N/A | [5 empty] | R-410A | USA, Canada | 17800 | 1.3 | 4.01 | 34000 | 3.16 | 3.15 | 34000 | 3.16 | 3.15 | 19900 | 1.06 | 5.5 | 36000 | 2.67 | 3.95 | 18000 | 1.32 | 4 | 35200 | 3.09 | 3.34 | 35200 | 3.09 | 3.34 | 10100 | 1.38 | 2.14 | 22200 | 2.43 | 2.68 | 22200 | 2.43 | 2.68 | 6600 | 1.18 | 1.64 |  |  |  | 18000 | 2.44 | 2.16
04/28/22 | Live | Johnson Controls Inc. (York International Norman) | CHAMPION HEATING AND COOLING | LX SERIES | Singlezone Ducted, Centrally Ducted | 203091022 |  | HRCU-A-CB | TH16B3622 |  | CM36BBCA1 | TM9V080B12MP12 | 10.75 | 16 | 9.5 |  |  |  |  | FALSE | FALSE | FALSE |  | 63 | 51 | 51 | TRUE | N/A | [5 empty] | R-410A | USA, Canada | 17800 | 1.3 | 4.01 | 34000 | 3.16 | 3.15 | 34000 | 3.16 | 3.15 | 19900 | 1.06 | 5.5 | 36000 | 2.67 | 3.95 | 18000 | 1.32 | 4 | 35200 | 3.09 | 3.34 | 35200 | 3.09 | 3.34 | 10100 | 1.38 | 2.14 | 22200 | 2.43 | 2.68 | 22200 | 2.43 | 2.68 | 6600 | 1.18 | 1.64 |  |  |  | 18000 | 2.44 | 2.16
04/28/22 | Live | Johnson Controls Inc. (York International Norman) | CHAMPION HEATING AND COOLING | LX SERIES | Singlezone Ducted, Centrally Ducted | 203090994 |  | HRCU-A-CB | TH16B3622 |  | CF36BBCA1 | TP9C080B12MP13 | 10.75 | 16 | 9.5 |  |  |  |  | FALSE | FALSE | FALSE |  | 63 | 51 | 51 | TRUE | N/A | [5 empty] | R-410A | USA, Canada | 17800 | 1.3 | 4.01 | 34000 | 3.16 | 3.15 | 34000 | 3.16 | 3.15 | 19900 | 1.06 | 5.5 | 36000 | 2.67 | 3.95 | 18000 | 1.32 | 4 | 35200 | 3.09 | 3.34 | 35200 | 3.09 | 3.34 | 10100 | 1.38 | 2.14 | 22200 | 2.43 | 2.68 | 22200 | 2.43 | 2.68 | 6600 | 1.18 | 1.64 |  |  |  | 18000 | 2.44 | 2.16
04/28/22 | Live | Johnson Controls Inc. (York International Norman) | CHAMPION HEATING AND COOLING | LX SERIES | Singlezone Ducted, Centrally Ducted | 206780801 |  | HRCU-A-CB | TH16B3622 |  | CU36BXA1+TXV | TM9V080B12MP12 | 10.75 | 16 | 9.5 |  |  |  |  | FALSE | FALSE | FALSE |  | 63 | 51 | 51 | TRUE | N/A | [5 empty] | R-410A | USA, Canada | 17800 | 1.3 | 4.01 | 34000 | 3.16 | 3.15 | 34000 | 3.16 | 3.15 | 19900 | 1.06 | 5.5 | 36000 | 2.67 | 3.95 | 18000 | 1.32 | 4 | 35200 | 3.09 | 3.34 | 35200 | 3.09 | 3.34 | 10100 | 1.38 | 2.14 | 22200 | 2.43 | 2.68 | 22200 | 2.43 | 2.68 | 6600 | 1.18 | 1.64 |  |  |  | 18000 | 2.44 | 2.16
04/28/22 | Live | Johnson Controls Inc. (York International Norman) | CHAMPION HEATING AND COOLING | LX SERIES | Singlezone Ducted, Centrally Ducted | 206780805 |  | HRCU-A-CB | TH16B3622 |  | CM36BXA1+TXV | TP9C080B12MP13 | 10.75 | 16 | 9.5 |  |  |  |  | FALSE | FALSE | FALSE |  | 63 | 51 | 51 | TRUE | N/A | [5 empty] | R-410A | USA, Canada | 17800 | 1.3 | 4.01 | 34000 | 3.16 | 3.15 | 34000 | 3.16 | 3.15 | 19900 | 1.06 | 5.5 | 36000 | 2.67 | 3.95 | 18000 | 1.32 | 4 | 35200 | 3.09 | 3.34 | 35200 | 3.09 | 3.34 | 10100 | 1.38 | 2.14 | 22200 | 2.43 | 2.68 | 22200 | 2.43 | 2.68 | 6600 | 1.18 | 1.64 |  |  |  | 18000 | 2.44 | 2.16
04/28/22 | Live | Johnson Controls Inc. (York International Norman) | CHAMPION HEATING AND COOLING | LX SERIES | Singlezone Ducted, Centrally Ducted | 203091040 |  | HRCU-A-CB | TH16B3622 |  | CM36BBCA1 | TP9C080B12MP13 | 10.75 | 16 | 9.5 |  |  |  |  | FALSE | FALSE | FALSE |  | 63 | 51 | 51 | TRUE | N/A | [5 empty] | R-410A | USA, Canada | 17800 | 1.3 | 4.01 | 34000 | 3.16 | 3.15 | 34000 | 3.16 | 3.15 | 19900 | 1.06 | 5.5 | 36000 | 2.67 | 3.95 | 18000 | 1.32 | 4 | 35200 | 3.09 | 3.34 | 35200 | 3.09 | 3.34 | 10100 | 1.38 | 2.14 | 22200 | 2.43 | 2.68 | 22200 | 2.43 | 2.68 | 6600 | 1.18 | 1.64 |  |  |  | 18000 | 2.44 | 2.16
04/28/22 | Live | Johnson Controls Inc. (York International Norman) | CHAMPION HEATING AND COOLING | LX SERIES | Singlezone Ducted, Centrally Ducted | 206780839 |  | HRCU-A-CB | TH16B3622 |  | CU36BXA1+TXV | TP9C080B12MP13 | 10.75 | 16 | 9.5 |  |  |  |  | FALSE | FALSE | FALSE |  | 63 | 51 | 51 | TRUE | N/A | [5 empty] | R-410A | USA, Canada | 17800 | 1.3 | 4.01 | 34000 | 3.16 | 3.15 | 34000 | 3.16 | 3.15 | 19900 | 1.06 | 5.5 | 36000 | 2.67 | 3.95 | 18000 | 1.32 | 4 | 35200 | 3.09 | 3.34 | 35200 | 3.09 | 3.34 | 10100 | 1.38 | 2.14 | 22200 | 2.43 | 2.68 | 22200 | 2.43 | 2.68 | 6600 | 1.18 | 1.64 |  |  |  | 18000 | 2.44 | 2.16
04/28/22 | Live | Johnson Controls Inc. (York International Norman) | CHAMPION HEATING AND COOLING | LX SERIES | Singlezone Ducted, Centrally Ducted | 205541725 |  | HRCU-A-CB | TH16B3622 |  | CF42DXA1+TXV | TM9Y100C16MP11 | 11 | 16.5 | 9.5 |  |  |  |  | FALSE | FALSE | FALSE |  | 63 | 51 | 51 | TRUE | N/A | [5 empty] | R-410A | USA, Canada | 17900 | 1.27 | 4.13 | 34200 | 3.11 | 3.22 | 34200 | 3.11 | 3.22 | 20000 | 1.04 | 5.64 | 36400 | 2.62 | 4.07 | 18100 | 1.3 | 4.08 | 34800 | 2.93 | 3.48 | 34800 | 2.93 | 3.48 | 10200 | 1.33 | 2.25 | 22200 | 2.39 | 2.72 | 22200 | 2.39 | 2.72 | 6700 | 1.13 | 1.74 |  |  |  | 18000 | 2.28 | 2.31
04/28/22 | Live | Johnson Controls Inc. (York International Norman) | CHAMPION HEATING AND COOLING | LX SERIES | Singlezone Ducted, Centrally Ducted | 205541744 |  | HRCU-A-CB | TH16B3622 |  | CM42DXA1+TXV | TM9Y100C16MP11 | 11 | 16.5 | 9.5 |  |  |  |  | FALSE | FALSE | FALSE |  | 63 | 51 | 51 | TRUE | N/A | [5 empty] | R-410A | USA, Canada | 17900 | 1.27 | 4.13 | 34200 | 3.11 | 3.22 | 34200 | 3.11 | 3.22 | 20000 | 1.04 | 5.64 | 36400 | 2.62 | 4.07 | 18100 | 1.3 | 4.08 | 34800 | 2.93 | 3.48 | 34800 | 2.93 | 3.48 | 10200 | 1.33 | 2.25 | 22200 | 2.39 | 2.72 | 22200 | 2.39 | 2.72 | 6700 | 1.13 | 1.74 |  |  |  | 18000 | 2.28 | 2.31
04/28/22 | Live | Johnson Controls Inc. (York International Norman) | CHAMPION HEATING AND COOLING | LX SERIES | Singlezone Ducted, Centrally Ducted | 205541763 |  | HRCU-A-CB | TH16B3622 |  | CF42CXA1+TXV | TM9Y100C16MP11 | 11 | 16.5 | 9.5 |  |  |  |  | FALSE | FALSE | FALSE |  | 64 | 52 | 52 | TRUE | N/A | [5 empty] | R-410A | USA, Canada | 17900 | 1.27 | 4.13 | 34000 | 3.09 | 3.22 | 34000 | 3.09 | 3.22 | 20000 | 1.04 | 5.64 | 36200 | 2.62 | 4.05 | 18100 | 1.3 | 4.08 | 34600 | 2.95 | 3.44 | 34600 | 2.95 | 3.44 | 10200 | 1.33 | 2.25 | 22200 | 2.39 | 2.72 | 22200 | 2.39 | 2.72 | 6700 | 1.13 | 1.74 |  |  |  | 18000 | 2.3 | 2.29
04/28/22 | Live | Johnson Controls Inc. (York International Norman) | CHAMPION HEATING AND COOLING | LX SERIES | Singlezone Ducted, Centrally Ducted | 205541575 |  | HRCU-A-CB | TH16B3622 |  | CF42CBCA1 | TM9Y100C16MP11 | 11 | 16.5 | 9.5 |  |  |  |  | FALSE | FALSE | FALSE |  | 64 | 52 | 52 | TRUE | N/A | [5 empty] | R-410A | USA, Canada | 17900 | 1.27 | 4.13 | 34000 | 3.09 | 3.22 | 34000 | 3.09 | 3.22 | 20000 | 1.04 | 5.64 | 36200 | 2.62 | 4.05 | 18100 | 1.3 | 4.08 | 34600 | 2.95 | 3.44 | 34600 | 2.95 | 3.44 | 10200 | 1.33 | 2.25 | 22200 | 2.39 | 2.72 | 22200 | 2.39 | 2.72 | 6700 | 1.13 | 1.74 |  |  |  | 18000 | 2.3 | 2.29
04/28/22 | Live | Johnson Controls Inc. (York International Norman) | CHAMPION HEATING AND COOLING | LX SERIES | Singlezone Ducted, Centrally Ducted | 205541587 |  | HRCU-A-CB | TH16B3622 |  | CM42CXA1+TXV | TM9Y100C16MP11 | 11 | 16.5 | 9.5 |  |  |  |  | FALSE | FALSE | FALSE |  | 64 | 52 | 52 | TRUE | N/A | [5 empty] | R-410A | USA, Canada | 17900 | 1.27 | 4.13 | 34000 | 3.09 | 3.22 | 34000 | 3.09 | 3.22 | 20000 | 1.04 | 5.64 | 36200 | 2.62 | 4.05 | 18100 | 1.3 | 4.08 | 34600 | 2.95 | 3.44 | 34600 | 2.95 | 3.44 | 10200 | 1.33 | 2.25 | 22200 | 2.39 | 2.72 | 22200 | 2.39 | 2.72 | 6700 | 1.13 | 1.74 |  |  |  | 18000 | 2.3 | 2.29
04/28/22 | Live | Johnson Controls Inc. (York International Norman) | CHAMPION HEATING AND COOLING | LX SERIES | Singlezone Ducted, Centrally Ducted | 205541598 |  | HRCU-A-CB | TH16B3622 |  | CM42CBCA1 | TM9Y100C16MP11 | 11 | 16.5 | 9.5 |  |  |  |  | FALSE | FALSE | FALSE |  | 64 | 52 | 52 | TRUE | N/A | [5 empty] | R-410A | USA, Canada | 17900 | 1.27 | 4.13 | 34000 | 3.09 | 3.22 | 34000 | 3.09 | 3.22 | 20000 | 1.04 | 5.64 | 36200 | 2.62 | 4.05 | 18100 | 1.3 | 4.08 | 34600 | 2.95 | 3.44 | 34600 | 2.95 | 3.44 | 10200 | 1.33 | 2.25 | 22200 | 2.39 | 2.72 | 22200 | 2.39 | 2.72 | 6700 | 1.13 | 1.74 |  |  |  | 18000 | 2.3 | 2.29
04/28/22 | Live | Johnson Controls Inc. (York International Norman) | CHAMPION HEATING AND COOLING | LX SERIES | Singlezone Ducted, Centrally Ducted | 205541610 |  | HRCU-A-CB | TH16B3622 |  | CU42CXA1+TXV | TM9Y100C16MP11 | 11 | 16.5 | 9.5 |  |  |  |  | FALSE | FALSE | FALSE |  | 64 | 52 | 52 | TRUE | N/A | [5 empty] | R-410A | USA, Canada | 17900 | 1.27 | 4.13 | 34000 | 3.09 | 3.22 | 34000 | 3.09 | 3.22 | 20000 | 1.04 | 5.64 | 36200 | 2.62 | 4.05 | 18100 | 1.3 | 4.08 | 34600 | 2.95 | 3.44 | 34600 | 2.95 | 3.44 | 10200 | 1.33 | 2.25 | 22200 | 2.39 | 2.72 | 22200 | 2.39 | 2.72 | 6700 | 1.13 | 1.74 |  |  |  | 18000 | 2.3 | 2.29
04/28/22 | Live | Johnson Controls Inc. (York International Norman) | CHAMPION HEATING AND COOLING | LX SERIES | Singlezone Ducted, Centrally Ducted | 206780845 |  | HRCU-A-CB | TH16B3622 |  | CF36BXA1+TXV | TM9Y080B12MP11 | 10.75 | 16 | 9.5 |  |  |  |  | FALSE | FALSE | FALSE |  | 63 | 51 | 51 | TRUE | N/A | [5 empty] | R-410A | USA, Canada | 18000 | 1.32 | 4 | 33200 | 3.09 | 3.15 | 33200 | 3.09 | 3.15 | 20200 | 1.07 | 5.53 | 35600 | 2.63 | 3.97 | 18200 | 1.33 | 4.01 | 35200 | 3.13 | 3.3 | 35200 | 3.13 | 3.3 | 10300 | 1.36 | 2.22 | 22200 | 2.43 | 2.68 | 22200 | 2.43 | 2.68 | 6800 | 1.16 | 1.72 |  |  |  | 18000 | 2.48 | 2.13
04/28/22 | Live | Johnson Controls Inc. (York International Norman) | CHAMPION HEATING AND COOLING | LX SERIES | Singlezone Ducted, Centrally Ducted | 203808675 |  | HRCU-A-CB | TH16B3622 |  | CF36BBCA1 | TM9Y080B12MP11 | 10.75 | 16 | 9.5 |  |  |  |  | FALSE | FALSE | FALSE |  | 63 | 51 | 51 | TRUE | N/A | [5 empty] | R-410A | USA, Canada | 18000 | 1.32 | 4 | 33200 | 3.09 | 3.15 | 33200 | 3.09 | 3.15 | 20200 | 1.07 | 5.53 | 35600 | 2.63 | 3.97 | 18200 | 1.33 | 4.01 | 35200 | 3.13 | 3.3 | 35200 | 3.13 | 3.3 | 10300 | 1.36 | 2.22 | 22200 | 2.43 | 2.68 | 22200 | 2.43 | 2.68 | 6800 | 1.16 | 1.72 |  |  |  | 18000 | 2.48 | 2.13
04/28/22 | Live | Johnson Controls Inc. (York International Norman) | CHAMPION HEATING AND COOLING | LX SERIES | Singlezone Ducted, Centrally Ducted | 206780853 |  | HRCU-A-CB | TH16B3622 |  | CM36BXA1+TXV | TM9Y080B12MP11 | 10.75 | 16 | 9.5 |  |  |  |  | FALSE | FALSE | FALSE |  | 63 | 51 | 51 | TRUE | N/A | [5 empty] | R-410A | USA, Canada | 18000 | 1.32 | 4 | 33200 | 3.09 | 3.15 | 33200 | 3.09 | 3.15 | 20200 | 1.07 | 5.53 | 35600 | 2.63 | 3.97 | 18200 | 1.33 | 4.01 | 35200 | 3.13 | 3.3 | 35200 | 3.13 | 3.3 | 10300 | 1.36 | 2.22 | 22200 | 2.43 | 2.68 | 22200 | 2.43 | 2.68 | 6800 | 1.16 | 1.72 |  |  |  | 18000 | 2.48 | 2.13
04/28/22 | Live | Johnson Controls Inc. (York International Norman) | CHAMPION HEATING AND COOLING | LX SERIES | Singlezone Ducted, Centrally Ducted | 203808681 |  | HRCU-A-CB | TH16B3622 |  | CM36BBCA1 | TM9Y080B12MP11 | 10.75 | 16 | 9.5 |  |  |  |  | FALSE | FALSE | FALSE |  | 63 | 51 | 51 | TRUE | N/A | [5 empty] | R-410A | USA, Canada | 18000 | 1.32 | 4 | 33200 | 3.09 | 3.15 | 33200 | 3.09 | 3.15 | 20200 | 1.07 | 5.53 | 35600 | 2.63 | 3.97 | 18200 | 1.33 | 4.01 | 35200 | 3.13 | 3.3 | 35200 | 3.13 | 3.3 | 10300 | 1.36 | 2.22 | 22200 | 2.43 | 2.68 | 22200 | 2.43 | 2.68 | 6800 | 1.16 | 1.72 |  |  |  | 18000 | 2.48 | 2.13
04/28/22 | Live | Johnson Controls Inc. (York International Norman) | CHAMPION HEATING AND COOLING | LX SERIES | Singlezone Ducted, Centrally Ducted | 206780849 |  | HRCU-A-CB | TH16B3622 |  | CU36BXA1+TXV | TM9Y080B12MP11 | 10.75 | 16 | 9.5 |  |  |  |  | FALSE | FALSE | FALSE |  | 63 | 51 | 51 | TRUE | N/A | [5 empty] | R-410A | USA, Canada | 18000 | 1.32 | 4 | 33200 | 3.09 | 3.15 | 33200 | 3.09 | 3.15 | 20200 | 1.07 | 5.53 | 35600 | 2.63 | 3.97 | 18200 | 1.33 | 4.01 | 35200 | 3.13 | 3.3 | 35200 | 3.13 | 3.3 | 10300 | 1.36 | 2.22 | 22200 | 2.43 | 2.68 | 22200 | 2.43 | 2.68 | 6800 | 1.16 | 1.72 |  |  |  | 18000 | 2.48 | 2.13
04/28/22 | Live | Johnson Controls Inc. (York International Norman) | CHAMPION HEATING AND COOLING | LX SERIES | Singlezone Ducted, Centrally Ducted | 205541667 |  | HRCU-A-CB | TH16B3622 |  | CF48DXA1+TXV | TM8Y100C16MP11 | 11 | 16.5 | 9.75 |  |  |  |  | FALSE | FALSE | FALSE |  | 63 | 51 | 51 | TRUE | N/A | [5 empty] | R-410A | USA, Canada | 18300 | 1.25 | 4.29 | 34000 | 3.09 | 3.22 | 34000 | 3.09 | 3.22 | 20400 | 1.04 | 5.75 | 36600 | 2.6 | 4.13 | 18000 | 1.26 | 4.19 | 34400 | 2.86 | 3.53 | 34400 | 2.86 | 3.53 | 10000 | 1.27 | 2.31 | 22000 | 2.35 | 2.74 | 22000 | 2.35 | 2.74 | 6500 | 1.07 | 1.78 |  |  |  | 17800 | 2.22 | 2.35
04/28/22 | Live | Johnson Controls Inc. (York International Norman) | CHAMPION HEATING AND COOLING | LX SERIES | Singlezone Ducted, Centrally Ducted | 205541679 |  | HRCU-A-CB | TH16B3622 |  | CF48DXA1+TXV | TM8Y080C16MP11 | 11 | 16.5 | 9.75 |  |  |  |  | FALSE | FALSE | FALSE |  | 63 | 51 | 51 | TRUE | N/A | [5 empty] | R-410A | USA, Canada | 18300 | 1.25 | 4.29 | 34000 | 3.09 | 3.22 | 34000 | 3.09 | 3.22 | 20400 | 1.04 | 5.75 | 36600 | 2.6 | 4.13 | 18000 | 1.26 | 4.19 | 34400 | 2.86 | 3.53 | 34400 | 2.86 | 3.53 | 10000 | 1.27 | 2.31 | 22000 | 2.35 | 2.74 | 22000 | 2.35 | 2.74 | 6500 | 1.07 | 1.78 |  |  |  | 17800 | 2.22 | 2.35
04/28/22 | Live | Johnson Controls Inc. (York International Norman) | CHAMPION HEATING AND COOLING | LX SERIES | Singlezone Ducted, Centrally Ducted | 205541850 |  | HRCU-A-CB | TH16B3622 |  | CM48DXA1+TXV | TM8Y100C16MP11 | 11 | 16.5 | 9.75 |  |  |  |  | FALSE | FALSE | FALSE |  | 63 | 51 | 51 | TRUE | N/A | [5 empty] | R-410A | USA, Canada | 18300 | 1.25 | 4.29 | 34000 | 3.09 | 3.22 | 34000 | 3.09 | 3.22 | 20400 | 1.04 | 5.75 | 36600 | 2.6 | 4.13 | 18000 | 1.26 | 4.19 | 34400 | 2.86 | 3.53 | 34400 | 2.86 | 3.53 | 10000 | 1.27 | 2.31 | 22000 | 2.35 | 2.74 | 22000 | 2.35 | 2.74 | 6500 | 1.07 | 1.78 |  |  |  | 17800 | 2.22 | 2.35
04/28/22 | Live | Johnson Controls Inc. (York International Norman) | CHAMPION HEATING AND COOLING | LX SERIES | Singlezone Ducted, Centrally Ducted | 205541862 |  | HRCU-A-CB | TH16B3622 |  | CU48DXA1+TXV | TM8Y100C16MP11 | 11 | 16.5 | 9.75 |  |  |  |  | FALSE | FALSE | FALSE |  | 63 | 51 | 51 | TRUE | N/A | [5 empty] | R-410A | USA, Canada | 18300 | 1.25 | 4.29 | 34000 | 3.09 | 3.22 | 34000 | 3.09 | 3.22 | 20400 | 1.04 | 5.75 | 36600 | 2.6 | 4.13 | 18000 | 1.26 | 4.19 | 34400 | 2.86 | 3.53 | 34400 | 2.86 | 3.53 | 10000 | 1.27 | 2.31 | 22000 | 2.35 | 2.74 | 22000 | 2.35 | 2.74 | 6500 | 1.07 | 1.78 |  |  |  | 17800 | 2.22 | 2.35
04/28/22 | Live | Johnson Controls Inc. (York International Norman) | CHAMPION HEATING AND COOLING | LX SERIES | Singlezone Ducted, Centrally Ducted | 203091896 |  | HRCU-A-CB | TH16B3622 |  | CM48DBCA1 | TM8Y100C16MP11 | 11 | 16.5 | 9.75 |  |  |  |  | FALSE | FALSE | FALSE |  | 63 | 51 | 51 | TRUE | N/A | [5 empty] | R-410A | USA, Canada | 18300 | 1.25 | 4.29 | 34000 | 3.09 | 3.22 | 34000 | 3.09 | 3.22 | 20400 | 1.04 | 5.75 | 36600 | 2.6 | 4.13 | 18000 | 1.26 | 4.19 | 34400 | 2.86 | 3.53 | 34400 | 2.86 | 3.53 | 10000 | 1.27 | 2.31 | 22000 | 2.35 | 2.74 | 22000 | 2.35 | 2.74 | 6500 | 1.07 | 1.78 |  |  |  | 17800 | 2.22 | 2.35
04/28/22 | Live | Johnson Controls Inc. (York International Norman) | CHAMPION HEATING AND COOLING | LX SERIES | Singlezone Ducted, Centrally Ducted | 205541873 |  | HRCU-A-CB | TH16B3622 |  | CM48DXA1+TXV | TM8Y080C16MP11 | 11 | 16.5 | 9.75 |  |  |  |  | FALSE | FALSE | FALSE |  | 63 | 51 | 51 | TRUE | N/A | [5 empty] | R-410A | USA, Canada | 18300 | 1.25 | 4.29 | 34000 | 3.09 | 3.22 | 34000 | 3.09 | 3.22 | 20400 | 1.04 | 5.75 | 36600 | 2.6 | 4.13 | 18000 | 1.26 | 4.19 | 34400 | 2.86 | 3.53 | 34400 | 2.86 | 3.53 | 10000 | 1.27 | 2.31 | 22000 | 2.35 | 2.74 | 22000 | 2.35 | 2.74 | 6500 | 1.07 | 1.78 |  |  |  | 17800 | 2.22 | 2.35
04/28/22 | Live | Johnson Controls Inc. (York International Norman) | CHAMPION HEATING AND COOLING | LX SERIES | Singlezone Ducted, Centrally Ducted | 205541884 |  | HRCU-A-CB | TH16B3622 |  | CU48DXA1+TXV | TM8Y080C16MP11 | 11 | 16.5 | 9.75 |  |  |  |  | FALSE | FALSE | FALSE |  | 63 | 51 | 51 | TRUE | N/A | [5 empty] | R-410A | USA, Canada | 18300 | 1.25 | 4.29 | 34000 | 3.09 | 3.22 | 34000 | 3.09 | 3.22 | 20400 | 1.04 | 5.75 | 36600 | 2.6 | 4.13 | 18000 | 1.26 | 4.19 | 34400 | 2.86 | 3.53 | 34400 | 2.86 | 3.53 | 10000 | 1.27 | 2.31 | 22000 | 2.35 | 2.74 | 22000 | 2.35 | 2.74 | 6500 | 1.07 | 1.78 |  |  |  | 17800 | 2.22 | 2.35
04/28/22 | Live | Johnson Controls Inc. (York International Norman) | CHAMPION HEATING AND COOLING | LX SERIES | Singlezone Ducted, Centrally Ducted | 203091914 |  | HRCU-A-CB | TH16B3622 |  | CM48DBCA1 | TM8Y080C16MP11 | 11 | 16.5 | 9.75 |  |  |  |  | FALSE | FALSE | FALSE |  | 63 | 51 | 51 | TRUE | N/A | [5 empty] | R-410A | USA, Canada | 18300 | 1.25 | 4.29 | 34000 | 3.09 | 3.22 | 34000 | 3.09 | 3.22 | 20400 | 1.04 | 5.75 | 36600 | 2.6 | 4.13 | 18000 | 1.26 | 4.19 | 34400 | 2.86 | 3.53 | 34400 | 2.86 | 3.53 | 10000 | 1.27 | 2.31 | 22000 | 2.35 | 2.74 | 22000 | 2.35 | 2.74 | 6500 | 1.07 | 1.78 |  |  |  | 17800 | 2.22 | 2.35
04/28/22 | Live | Johnson Controls Inc. (York International Norman) | CHAMPION HEATING AND COOLING | LX SERIES | Singlezone Ducted, Centrally Ducted | 205541940 |  | HRCU-A-CB | TH16B3622 |  | CF48CXA1+TXV | TM8Y100C16MP11 | 11 | 16.5 | 9.75 |  |  |  |  | FALSE | FALSE | FALSE |  | 63 | 51 | 51 | TRUE | N/A | [5 empty] | R-410A | USA, Canada | 18300 | 1.25 | 4.29 | 34000 | 3.09 | 3.22 | 34000 | 3.09 | 3.22 | 20400 | 1.04 | 5.75 | 36400 | 2.61 | 4.09 | 18000 | 1.26 | 4.19 | 34400 | 2.9 | 3.48 | 34400 | 2.9 | 3.48 | 10000 | 1.27 | 2.31 | 22000 | 2.35 | 2.74 | 22000 | 2.35 | 2.74 | 6500 | 1.07 | 1.78 |  |  |  | 17800 | 2.25 | 2.32
04/28/22 | Live | Johnson Controls Inc. (York International Norman) | CHAMPION HEATING AND COOLING | LX SERIES | Singlezone Ducted, Centrally Ducted | 205541950 |  | HRCU-A-CB | TH16B3622 |  | CF48CXA1+TXV | TM8Y080C16MP11 | 11 | 16.5 | 9.75 |  |  |  |  | FALSE | FALSE | FALSE |  | 63 | 51 | 51 | TRUE | N/A | [5 empty] | R-410A | USA, Canada | 18300 | 1.25 | 4.29 | 34000 | 3.09 | 3.22 | 34000 | 3.09 | 3.22 | 20400 | 1.04 | 5.75 | 36400 | 2.61 | 4.09 | 18000 | 1.26 | 4.19 | 34400 | 2.9 | 3.48 | 34400 | 2.9 | 3.48 | 10000 | 1.27 | 2.31 | 22000 | 2.35 | 2.74 | 22000 | 2.35 | 2.74 | 6500 | 1.07 | 1.78 |  |  |  | 17800 | 2.25 | 2.32
04/28/22 | Live | Johnson Controls Inc. (York International Norman) | CHAMPION HEATING AND COOLING | LX SERIES | Singlezone Ducted, Centrally Ducted | 203092108 |  | HRCU-A-CB | TH16B3622 |  | CF48CBCA1 | TM8Y100C16MP11 | 11 | 16.5 | 9.75 |  |  |  |  | FALSE | FALSE | FALSE |  | 63 | 51 | 51 | TRUE | N/A | [5 empty] | R-410A | USA, Canada | 18300 | 1.25 | 4.29 | 34000 | 3.09 | 3.22 | 34000 | 3.09 | 3.22 | 20400 | 1.04 | 5.75 | 36400 | 2.61 | 4.09 | 18000 | 1.26 | 4.19 | 34400 | 2.9 | 3.48 | 34400 | 2.9 | 3.48 | 10000 | 1.27 | 2.31 | 22000 | 2.35 | 2.74 | 22000 | 2.35 | 2.74 | 6500 | 1.07 | 1.78 |  |  |  | 17800 | 2.25 | 2.32
04/28/22 | Live | Johnson Controls Inc. (York International Norman) | CHAMPION HEATING AND COOLING | LX SERIES | Singlezone Ducted, Centrally Ducted | 205542040 |  | HRCU-A-CB | TH16B3622 |  | CM48CXA1+TXV | TM8Y100C16MP11 | 11 | 16.5 | 9.75 |  |  |  |  | FALSE | FALSE | FALSE |  | 63 | 51 | 51 | TRUE | N/A | [5 empty] | R-410A | USA, Canada | 18300 | 1.25 | 4.29 | 34000 | 3.09 | 3.22 | 34000 | 3.09 | 3.22 | 20400 | 1.04 | 5.75 | 36400 | 2.61 | 4.09 | 18000 | 1.26 | 4.19 | 34400 | 2.9 | 3.48 | 34400 | 2.9 | 3.48 | 10000 | 1.27 | 2.31 | 22000 | 2.35 | 2.74 | 22000 | 2.35 | 2.74 | 6500 | 1.07 | 1.78 |  |  |  | 17800 | 2.25 | 2.32
04/28/22 | Live | Johnson Controls Inc. (York International Norman) | CHAMPION HEATING AND COOLING | LX SERIES | Singlezone Ducted, Centrally Ducted | 203092212 |  | HRCU-A-CB | TH16B3622 |  | CM48CBCA1 | TM8Y100C16MP11 | 11 | 16.5 | 9.75 |  |  |  |  | FALSE | FALSE | FALSE |  | 63 | 51 | 51 | TRUE | N/A | [5 empty] | R-410A | USA, Canada | 18300 | 1.25 | 4.29 | 34000 | 3.09 | 3.22 | 34000 | 3.09 | 3.22 | 20400 | 1.04 | 5.75 | 36400 | 2.61 | 4.09 | 18000 | 1.26 | 4.19 | 34400 | 2.9 | 3.48 | 34400 | 2.9 | 3.48 | 10000 | 1.27 | 2.31 | 22000 | 2.35 | 2.74 | 22000 | 2.35 | 2.74 | 6500 | 1.07 | 1.78 |  |  |  | 17800 | 2.25 | 2.32
04/28/22 | Live | Johnson Controls Inc. (York International Norman) | CHAMPION HEATING AND COOLING | LX SERIES | Singlezone Ducted, Centrally Ducted | 205542051 |  | HRCU-A-CB | TH16B3622 |  | CU48CXA1+TXV | TM8Y100C16MP11 | 11 | 16.5 | 9.75 |  |  |  |  | FALSE | FALSE | FALSE |  | 63 | 51 | 51 | TRUE | N/A | [5 empty] | R-410A | USA, Canada | 18300 | 1.25 | 4.29 | 34000 | 3.09 | 3.22 | 34000 | 3.09 | 3.22 | 20400 | 1.04 | 5.75 | 36400 | 2.61 | 4.09 | 18000 | 1.26 | 4.19 | 34400 | 2.9 | 3.48 | 34400 | 2.9 | 3.48 | 10000 | 1.27 | 2.31 | 22000 | 2.35 | 2.74 | 22000 | 2.35 | 2.74 | 6500 | 1.07 | 1.78 |  |  |  | 17800 | 2.25 | 2.32
04/28/22 | Live | Johnson Controls Inc. (York International Norman) | CHAMPION HEATING AND COOLING | LX SERIES | Singlezone Ducted, Centrally Ducted | 203092125 |  | HRCU-A-CB | TH16B3622 |  | CF48CBCA1 | TM8Y080C16MP11 | 11 | 16.5 | 9.75 |  |  |  |  | FALSE | FALSE | FALSE |  | 63 | 51 | 51 | TRUE | N/A | [5 empty] | R-410A | USA, Canada | 18300 | 1.25 | 4.29 | 34000 | 3.09 | 3.22 | 34000 | 3.09 | 3.22 | 20400 | 1.04 | 5.75 | 36400 | 2.61 | 4.09 | 18000 | 1.26 | 4.19 | 34400 | 2.9 | 3.48 | 34400 | 2.9 | 3.48 | 10000 | 1.27 | 2.31 | 22000 | 2.35 | 2.74 | 22000 | 2.35 | 2.74 | 6500 | 1.07 | 1.78 |  |  |  | 17800 | 2.25 | 2.32
04/28/22 | Live | Johnson Controls Inc. (York International Norman) | CHAMPION HEATING AND COOLING | LX SERIES | Singlezone Ducted, Centrally Ducted | 205542318 |  | HRCU-A-CB | TH16B3622 |  | CM48CXA1+TXV | TM8Y080C16MP11 | 11 | 16.5 | 9.75 |  |  |  |  | FALSE | FALSE | FALSE |  | 63 | 51 | 51 | TRUE | N/A | [5 empty] | R-410A | USA, Canada | 18300 | 1.25 | 4.29 | 34000 | 3.09 | 3.22 | 34000 | 3.09 | 3.22 | 20400 | 1.04 | 5.75 | 36400 | 2.61 | 4.09 | 18000 | 1.26 | 4.19 | 34400 | 2.9 | 3.48 | 34400 | 2.9 | 3.48 | 10000 | 1.27 | 2.31 | 22000 | 2.35 | 2.74 | 22000 | 2.35 | 2.74 | 6500 | 1.07 | 1.78 |  |  |  | 17800 | 2.25 | 2.32
04/28/22 | Live | Johnson Controls Inc. (York International Norman) | CHAMPION HEATING AND COOLING | LX SERIES | Singlezone Ducted, Centrally Ducted | 203092231 |  | HRCU-A-CB | TH16B3622 |  | CM48CBCA1 | TM8Y080C16MP11 | 11 | 16.5 | 9.75 |  |  |  |  | FALSE | FALSE | FALSE |  | 63 | 51 | 51 | TRUE | N/A | [5 empty] | R-410A | USA, Canada | 18300 | 1.25 | 4.29 | 34000 | 3.09 | 3.22 | 34000 | 3.09 | 3.22 | 20400 | 1.04 | 5.75 | 36400 | 2.61 | 4.09 | 18000 | 1.26 | 4.19 | 34400 | 2.9 | 3.48 | 34400 | 2.9 | 3.48 | 10000 | 1.27 | 2.31 | 22000 | 2.35 | 2.74 | 22000 | 2.35 | 2.74 | 6500 | 1.07 | 1.78 |  |  |  | 17800 | 2.25 | 2.32
04/28/22 | Live | Johnson Controls Inc. (York International Norman) | CHAMPION HEATING AND COOLING | LX SERIES | Singlezone Ducted, Centrally Ducted | 205542061 |  | HRCU-A-CB | TH16B3622 |  | CU48CXA1+TXV | TM8Y080C16MP11 | 11 | 16.5 | 9.75 |  |  |  |  | FALSE | FALSE | FALSE |  | 63 | 51 | 51 | TRUE | N/A | [5 empty] | R-410A | USA, Canada | 18300 | 1.25 | 4.29 | 34000 | 3.09 | 3.22 | 34000 | 3.09 | 3.22 | 20400 | 1.04 | 5.75 | 36400 | 2.61 | 4.09 | 18000 | 1.26 | 4.19 | 34400 | 2.9 | 3.48 | 34400 | 2.9 | 3.48 | 10000 | 1.27 | 2.31 | 22000 | 2.35 | 2.74 | 22000 | 2.35 | 2.74 | 6500 | 1.07 | 1.78 |  |  |  | 17800 | 2.25 | 2.32
04/28/22 | Live | Johnson Controls Inc. (York International Norman) | CHAMPION HEATING AND COOLING | LX SERIES | Singlezone Ducted, Centrally Ducted | 205542109 |  | HRCU-A-CB | TH16B3622 |  | CF36CXA1+TXV | TM8Y100C16MP11 | 10.75 | 16.5 | 9.5 |  |  |  |  | FALSE | FALSE | FALSE |  | 62 | 50 | 50 | TRUE | N/A | [5 empty] | R-410A | USA, Canada | 18100 | 1.29 | 4.11 | 33600 | 3.13 | 3.15 | 33600 | 3.13 | 3.15 | 20200 | 1.04 | 5.69 | 36200 | 2.6 | 4.08 | 18200 | 1.3 | 4.1 | 35000 | 3.02 | 3.4 | 35000 | 3.02 | 3.4 | 10300 | 1.32 | 2.29 | 22000 | 2.39 | 2.7 | 22000 | 2.39 | 2.7 | 6800 | 1.13 | 1.76 |  |  |  | 17800 | 2.37 | 2.2
04/28/22 | Live | Johnson Controls Inc. (York International Norman) | CHAMPION HEATING AND COOLING | LX SERIES | Singlezone Ducted, Centrally Ducted | 205542116 |  | HRCU-A-CB | TH16B3622 |  | CF36CXA1+TXV | TM8Y080C16MP11 | 10.75 | 16.5 | 9.5 |  |  |  |  | FALSE | FALSE | FALSE |  | 62 | 50 | 50 | TRUE | N/A | [5 empty] | R-410A | USA, Canada | 18100 | 1.29 | 4.11 | 33600 | 3.13 | 3.15 | 33600 | 3.13 | 3.15 | 20200 | 1.04 | 5.69 | 36200 | 2.6 | 4.08 | 18200 | 1.3 | 4.1 | 35000 | 3.02 | 3.4 | 35000 | 3.02 | 3.4 | 10300 | 1.32 | 2.29 | 22000 | 2.39 | 2.7 | 22000 | 2.39 | 2.7 | 6800 | 1.13 | 1.76 |  |  |  | 17800 | 2.37 | 2.2
04/28/22 | Live | Johnson Controls Inc. (York International Norman) | CHAMPION HEATING AND COOLING | LX SERIES | Singlezone Ducted, Centrally Ducted | 205542458 |  | HRCU-A-CB | TH16B3622 |  | CM36CXA1+TXV | TM8Y100C16MP11 | 10.75 | 16.5 | 9.5 |  |  |  |  | FALSE | FALSE | FALSE |  | 62 | 50 | 50 | TRUE | N/A | [5 empty] | R-410A | USA, Canada | 18100 | 1.29 | 4.11 | 33600 | 3.13 | 3.15 | 33600 | 3.13 | 3.15 | 20200 | 1.04 | 5.69 | 36200 | 2.6 | 4.08 | 18200 | 1.3 | 4.1 | 35000 | 3.02 | 3.4 | 35000 | 3.02 | 3.4 | 10300 | 1.32 | 2.29 | 22000 | 2.39 | 2.7 | 22000 | 2.39 | 2.7 | 6800 | 1.13 | 1.76 |  |  |  | 17800 | 2.37 | 2.2
04/28/22 | Live | Johnson Controls Inc. (York International Norman) | CHAMPION HEATING AND COOLING | LX SERIES | Singlezone Ducted, Centrally Ducted | 203092885 |  | HRCU-A-CB | TH16B3622 |  | CM36CBCA1 | TM8Y100C16MP11 | 10.75 | 16.5 | 9.5 |  |  |  |  | FALSE | FALSE | FALSE |  | 62 | 50 | 50 | TRUE | N/A | [5 empty] | R-410A | USA, Canada | 18100 | 1.29 | 4.11 | 33600 | 3.13 | 3.15 | 33600 | 3.13 | 3.15 | 20200 | 1.04 | 5.69 | 36200 | 2.6 | 4.08 | 18200 | 1.3 | 4.1 | 35000 | 3.02 | 3.4 | 35000 | 3.02 | 3.4 | 10300 | 1.32 | 2.29 | 22000 | 2.39 | 2.7 | 22000 | 2.39 | 2.7 | 6800 | 1.13 | 1.76 |  |  |  | 17800 | 2.37 | 2.2
04/28/22 | Live | Johnson Controls Inc. (York International Norman) | CHAMPION HEATING AND COOLING | LX SERIES | Singlezone Ducted, Centrally Ducted | 205542469 |  | HRCU-A-CB | TH16B3622 |  | CU36CXA1+TXV | TM8Y100C16MP11 | 10.75 | 16.5 | 9.5 |  |  |  |  | FALSE | FALSE | FALSE |  | 62 | 50 | 50 | TRUE | N/A | [5 empty] | R-410A | USA, Canada | 18100 | 1.29 | 4.11 | 33600 | 3.13 | 3.15 | 33600 | 3.13 | 3.15 | 20200 | 1.04 | 5.69 | 36200 | 2.6 | 4.08 | 18200 | 1.3 | 4.1 | 35000 | 3.02 | 3.4 | 35000 | 3.02 | 3.4 | 10300 | 1.32 | 2.29 | 22000 | 2.39 | 2.7 | 22000 | 2.39 | 2.7 | 6800 | 1.13 | 1.76 |  |  |  | 17800 | 2.37 | 2.2
04/28/22 | Live | Johnson Controls Inc. (York International Norman) | CHAMPION HEATING AND COOLING | LX SERIES | Singlezone Ducted, Centrally Ducted | 205542480 |  | HRCU-A-CB | TH16B3622 |  | CM36CXA1+TXV | TM8Y080C16MP11 | 10.75 | 16.5 | 9.5 |  |  |  |  | FALSE | FALSE | FALSE |  | 62 | 50 | 50 | TRUE | N/A | [5 empty] | R-410A | USA, Canada | 18100 | 1.29 | 4.11 | 33600 | 3.13 | 3.15 | 33600 | 3.13 | 3.15 | 20200 | 1.04 | 5.69 | 36200 | 2.6 | 4.08 | 18200 | 1.3 | 4.1 | 35000 | 3.02 | 3.4 | 35000 | 3.02 | 3.4 | 10300 | 1.32 | 2.29 | 22000 | 2.39 | 2.7 | 22000 | 2.39 | 2.7 | 6800 | 1.13 | 1.76 |  |  |  | 17800 | 2.37 | 2.2
04/28/22 | Live | Johnson Controls Inc. (York International Norman) | CHAMPION HEATING AND COOLING | LX SERIES | Singlezone Ducted, Centrally Ducted | 203092903 |  | HRCU-A-CB | TH16B3622 |  | CM36CBCA1 | TM8Y080C16MP11 | 10.75 | 16.5 | 9.5 |  |  |  |  | FALSE | FALSE | FALSE |  | 62 | 50 | 50 | TRUE | N/A | [5 empty] | R-410A | USA, Canada | 18100 | 1.29 | 4.11 | 33600 | 3.13 | 3.15 | 33600 | 3.13 | 3.15 | 20200 | 1.04 | 5.69 | 36200 | 2.6 | 4.08 | 18200 | 1.3 | 4.1 | 35000 | 3.02 | 3.4 | 35000 | 3.02 | 3.4 | 10300 | 1.32 | 2.29 | 22000 | 2.39 | 2.7 | 22000 | 2.39 | 2.7 | 6800 | 1.13 | 1.76 |  |  |  | 17800 | 2.37 | 2.2
04/28/22 | Live | Johnson Controls Inc. (York International Norman) | CHAMPION HEATING AND COOLING | LX SERIES | Singlezone Ducted, Centrally Ducted | 205542135 |  | HRCU-A-CB | TH16B3622 |  | CU36CXA1+TXV | TM8Y080C16MP11 | 10.75 | 16.5 | 9.5 |  |  |  |  | FALSE | FALSE | FALSE |  | 62 | 50 | 50 | TRUE | N/A | [5 empty] | R-410A | USA, Canada | 18100 | 1.29 | 4.11 | 33600 | 3.13 | 3.15 | 33600 | 3.13 | 3.15 | 20200 | 1.04 | 5.69 | 36200 | 2.6 | 4.08 | 18200 | 1.3 | 4.1 | 35000 | 3.02 | 3.4 | 35000 | 3.02 | 3.4 | 10300 | 1.32 | 2.29 | 22000 | 2.39 | 2.7 | 22000 | 2.39 | 2.7 | 6800 | 1.13 | 1.76 |  |  |  | 17800 | 2.37 | 2.2
04/28/22 | Live | Johnson Controls Inc. (York International Norman) | CHAMPION HEATING AND COOLING | LX SERIES | Singlezone Ducted, Centrally Ducted | 205542169 |  | HRCU-A-CB | TH16B3622 |  | CF36AXA1+TXV | TM8Y060A12MP11 | 10.5 | 15.5 | 9.5 |  |  |  |  | FALSE | FALSE | FALSE |  | 62 | 50 | 50 | TRUE | N/A | [5 empty] | R-410A | USA, Canada | 17300 | 1.31 | 3.87 | 33000 | 3.14 | 3.08 | 33000 | 3.14 | 3.08 | 20000 | 1.11 | 5.28 | 35400 | 2.66 | 3.9 | 18400 | 1.36 | 3.97 | 35400 | 3.16 | 3.28 | 35400 | 3.16 | 3.28 | 10500 | 1.38 | 2.23 | 22200 | 2.46 | 2.64 | 22200 | 2.46 | 2.64 | 7000 | 1.18 | 1.74 |  |  |  | 18000 | 2.52 | 2.09
04/28/22 | Live | Johnson Controls Inc. (York International Norman) | CHAMPION HEATING AND COOLING | LX SERIES | Singlezone Ducted, Centrally Ducted | 205542206 |  | HRCU-A-CB | TH16B3622 |  | CM36AXA1+TXV | TM8Y060A12MP11 | 10.5 | 15.5 | 9.5 |  |  |  |  | FALSE | FALSE | FALSE |  | 62 | 50 | 50 | TRUE | N/A | [5 empty] | R-410A | USA, Canada | 17300 | 1.31 | 3.87 | 33000 | 3.14 | 3.08 | 33000 | 3.14 | 3.08 | 20000 | 1.11 | 5.28 | 35400 | 2.66 | 3.9 | 18400 | 1.36 | 3.97 | 35400 | 3.16 | 3.28 | 35400 | 3.16 | 3.28 | 10500 | 1.38 | 2.23 | 22200 | 2.46 | 2.64 | 22200 | 2.46 | 2.64 | 7000 | 1.18 | 1.74 |  |  |  | 18000 | 2.52 | 2.09
04/28/22 | Live | Johnson Controls Inc. (York International Norman) | CHAMPION HEATING AND COOLING | LX SERIES | Singlezone Ducted, Centrally Ducted | 205542215 |  | HRCU-A-CB | TH16B3622 |  | CF48DXA1+TXV | TM8V120C20MP12 | 11 | 16.5 | 9.75 |  |  |  |  | FALSE | FALSE | FALSE |  | 64 | 52 | 52 | TRUE | N/A | [5 empty] | R-410A | USA, Canada | 18400 | 1.3 | 4.15 | 35000 | 3.18 | 3.23 | 35000 | 3.18 | 3.23 | 20600 | 1.08 | 5.59 | 37600 | 2.68 | 4.11 | 18200 | 1.25 | 4.27 | 34800 | 2.82 | 3.62 | 34800 | 2.82 | 3.62 | 10200 | 1.25 | 2.39 | 22400 | 2.4 | 2.74 | 22400 | 2.4 | 2.74 | 6700 | 1.05 | 1.87 |  |  |  | 18200 | 2.23 | 2.39
04/28/22 | Live | Johnson Controls Inc. (York International Norman) | CHAMPION HEATING AND COOLING | LX SERIES | Singlezone Ducted, Centrally Ducted | 205542219 |  | HRCU-A-CB | TH16B3622 |  | CF48DXA1+TXV | TM8V100C20MP12 | 11 | 16.5 | 9.75 |  |  |  |  | FALSE | FALSE | FALSE |  | 64 | 52 | 52 | TRUE | N/A | [5 empty] | R-410A | USA, Canada | 18400 | 1.3 | 4.15 | 35000 | 3.18 | 3.23 | 35000 | 3.18 | 3.23 | 20600 | 1.08 | 5.59 | 37600 | 2.68 | 4.11 | 18200 | 1.25 | 4.27 | 34800 | 2.82 | 3.62 | 34800 | 2.82 | 3.62 | 10200 | 1.25 | 2.39 | 22400 | 2.4 | 2.74 | 22400 | 2.4 | 2.74 | 6700 | 1.05 | 1.87 |  |  |  | 18200 | 2.23 | 2.39
04/28/22 | Live | Johnson Controls Inc. (York International Norman) | CHAMPION HEATING AND COOLING | LX SERIES | Singlezone Ducted, Centrally Ducted | 205542242 |  | HRCU-A-CB | TH16B3622 |  | CF48DXA1+TXV | TMLV120C20MP12 | 11 | 16.5 | 9.75 |  |  |  |  | FALSE | FALSE | FALSE |  | 64 | 52 | 52 | TRUE | N/A | [5 empty] | R-410A | USA, Canada | 18400 | 1.3 | 4.15 | 35000 | 3.18 | 3.23 | 35000 | 3.18 | 3.23 | 20600 | 1.08 | 5.59 | 37600 | 2.68 | 4.11 | 18200 | 1.25 | 4.27 | 34800 | 2.82 | 3.62 | 34800 | 2.82 | 3.62 | 10200 | 1.25 | 2.39 | 22400 | 2.4 | 2.74 | 22400 | 2.4 | 2.74 | 6700 | 1.05 | 1.87 |  |  |  | 18200 | 2.23 | 2.39
04/28/22 | Live | Johnson Controls Inc. (York International Norman) | CHAMPION HEATING AND COOLING | LX SERIES | Singlezone Ducted, Centrally Ducted | 205542265 |  | HRCU-A-CB | TH16B3622 |  | CF48DXA1+TXV | TPLC120C20MP13 | 11 | 16.5 | 9.75 |  |  |  |  | FALSE | FALSE | FALSE |  | 64 | 52 | 52 | TRUE | N/A | [5 empty] | R-410A | USA, Canada | 18400 | 1.3 | 4.15 | 35000 | 3.18 | 3.23 | 35000 | 3.18 | 3.23 | 20600 | 1.08 | 5.59 | 37600 | 2.68 | 4.11 | 18200 | 1.25 | 4.27 | 34800 | 2.82 | 3.62 | 34800 | 2.82 | 3.62 | 10200 | 1.25 | 2.39 | 22400 | 2.4 | 2.74 | 22400 | 2.4 | 2.74 | 6700 | 1.05 | 1.87 |  |  |  | 18200 | 2.23 | 2.39
04/28/22 | Live | Johnson Controls Inc. (York International Norman) | CHAMPION HEATING AND COOLING | LX SERIES | Singlezone Ducted, Centrally Ducted | 205542251 |  | HRCU-A-CB | TH16B3622 |  | CF48DXA1+TXV | TPLC100C20MP13 | 11 | 16.5 | 9.75 |  |  |  |  | FALSE | FALSE | FALSE |  | 64 | 52 | 52 | TRUE | N/A | [5 empty] | R-410A | USA, Canada | 18400 | 1.3 | 4.15 | 35000 | 3.18 | 3.23 | 35000 | 3.18 | 3.23 | 20600 | 1.08 | 5.59 | 37600 | 2.68 | 4.11 | 18200 | 1.25 | 4.27 | 34800 | 2.82 | 3.62 | 34800 | 2.82 | 3.62 | 10200 | 1.25 | 2.39 | 22400 | 2.4 | 2.74 | 22400 | 2.4 | 2.74 | 6700 | 1.05 | 1.87 |  |  |  | 18200 | 2.23 | 2.39
04/28/22 | Live | Johnson Controls Inc. (York International Norman) | CHAMPION HEATING AND COOLING | LX SERIES | Singlezone Ducted, Centrally Ducted | 205542291 |  | HRCU-A-CB | TH16B3622 |  | CM48DXA1+TXV | TM8V120C20MP12 | 11 | 16.5 | 9.75 |  |  |  |  | FALSE | FALSE | FALSE |  | 64 | 52 | 52 | TRUE | N/A | [5 empty] | R-410A | USA, Canada | 18400 | 1.3 | 4.15 | 35000 | 3.18 | 3.23 | 35000 | 3.18 | 3.23 | 20600 | 1.08 | 5.59 | 37600 | 2.68 | 4.11 | 18200 | 1.25 | 4.27 | 34800 | 2.82 | 3.62 | 34800 | 2.82 | 3.62 | 10200 | 1.25 | 2.39 | 22400 | 2.4 | 2.74 | 22400 | 2.4 | 2.74 | 6700 | 1.05 | 1.87 |  |  |  | 18200 | 2.23 | 2.39
04/28/22 | Live | Johnson Controls Inc. (York International Norman) | CHAMPION HEATING AND COOLING | LX SERIES | Singlezone Ducted, Centrally Ducted | 203093282 |  | HRCU-A-CB | TH16B3622 |  | CM48DBCA1 | TM8V120C20MP12 | 11 | 16.5 | 9.75 |  |  |  |  | FALSE | FALSE | FALSE |  | 64 | 52 | 52 | TRUE | N/A | [5 empty] | R-410A | USA, Canada | 18400 | 1.3 | 4.15 | 35000 | 3.18 | 3.23 | 35000 | 3.18 | 3.23 | 20600 | 1.08 | 5.59 | 37600 | 2.68 | 4.11 | 18200 | 1.25 | 4.27 | 34800 | 2.82 | 3.62 | 34800 | 2.82 | 3.62 | 10200 | 1.25 | 2.39 | 22400 | 2.4 | 2.74 | 22400 | 2.4 | 2.74 | 6700 | 1.05 | 1.87 |  |  |  | 18200 | 2.23 | 2.39
04/28/22 | Live | Johnson Controls Inc. (York International Norman) | CHAMPION HEATING AND COOLING | LX SERIES | Singlezone Ducted, Centrally Ducted | 205542304 |  | HRCU-A-CB | TH16B3622 |  | CU48DXA1+TXV | TM8V120C20MP12 | 11 | 16.5 | 9.75 |  |  |  |  | FALSE | FALSE | FALSE |  | 64 | 52 | 52 | TRUE | N/A | [5 empty] | R-410A | USA, Canada | 18400 | 1.3 | 4.15 | 35000 | 3.18 | 3.23 | 35000 | 3.18 | 3.23 | 20600 | 1.08 | 5.59 | 37600 | 2.68 | 4.11 | 18200 | 1.25 | 4.27 | 34800 | 2.82 | 3.62 | 34800 | 2.82 | 3.62 | 10200 | 1.25 | 2.39 | 22400 | 2.4 | 2.74 | 22400 | 2.4 | 2.74 | 6700 | 1.05 | 1.87 |  |  |  | 18200 | 2.23 | 2.39
04/28/22 | Live | Johnson Controls Inc. (York International Norman) | CHAMPION HEATING AND COOLING | LX SERIES | Singlezone Ducted, Centrally Ducted | 205542488 |  | HRCU-A-CB | TH16B3622 |  | CM48DXA1+TXV | TM8V100C20MP12 | 11 | 16.5 | 9.75 |  |  |  |  | FALSE | FALSE | FALSE |  | 64 | 52 | 52 | TRUE | N/A | [5 empty] | R-410A | USA, Canada | 18400 | 1.3 | 4.15 | 35000 | 3.18 | 3.23 | 35000 | 3.18 | 3.23 | 20600 | 1.08 | 5.59 | 37600 | 2.68 | 4.11 | 18200 | 1.25 | 4.27 | 34800 | 2.82 | 3.62 | 34800 | 2.82 | 3.62 | 10200 | 1.25 | 2.39 | 22400 | 2.4 | 2.74 | 22400 | 2.4 | 2.74 | 6700 | 1.05 | 1.87 |  |  |  | 18200 | 2.23 | 2.39
04/28/22 | Live | Johnson Controls Inc. (York International Norman) | CHAMPION HEATING AND COOLING | LX SERIES | Singlezone Ducted, Centrally Ducted | 205542501 |  | HRCU-A-CB | TH16B3622 |  | CU48DXA1+TXV | TM8V100C20MP12 | 11 | 16.5 | 9.75 |  |  |  |  | FALSE | FALSE | FALSE |  | 64 | 52 | 52 | TRUE | N/A | [5 empty] | R-410A | USA, Canada | 18400 | 1.3 | 4.15 | 35000 | 3.18 | 3.23 | 35000 | 3.18 | 3.23 | 20600 | 1.08 | 5.59 | 37600 | 2.68 | 4.11 | 18200 | 1.25 | 4.27 | 34800 | 2.82 | 3.62 | 34800 | 2.82 | 3.62 | 10200 | 1.25 | 2.39 | 22400 | 2.4 | 2.74 | 22400 | 2.4 | 2.74 | 6700 | 1.05 | 1.87 |  |  |  | 18200 | 2.23 | 2.39
04/28/22 | Live | Johnson Controls Inc. (York International Norman) | CHAMPION HEATING AND COOLING | LX SERIES | Singlezone Ducted, Centrally Ducted | 205542538 |  | HRCU-A-CB | TH16B3622 |  | CM48DXA1+TXV | TMLV120C20MP12 | 11 | 16.5 | 9.75 |  |  |  |  | FALSE | FALSE | FALSE |  | 64 | 52 | 52 | TRUE | N/A | [5 empty] | R-410A | USA, Canada | 18400 | 1.3 | 4.15 | 35000 | 3.18 | 3.23 | 35000 | 3.18 | 3.23 | 20600 | 1.08 | 5.59 | 37600 | 2.68 | 4.11 | 18200 | 1.25 | 4.27 | 34800 | 2.82 | 3.62 | 34800 | 2.82 | 3.62 | 10200 | 1.25 | 2.39 | 22400 | 2.4 | 2.74 | 22400 | 2.4 | 2.74 | 6700 | 1.05 | 1.87 |  |  |  | 18200 | 2.23 | 2.39
04/28/22 | Live | Johnson Controls Inc. (York International Norman) | CHAMPION HEATING AND COOLING | LX SERIES | Singlezone Ducted, Centrally Ducted | 203093300 |  | HRCU-A-CB | TH16B3622 |  | CM48DBCA1 | TM8V100C20MP12 | 11 | 16.5 | 9.75 |  |  |  |  | FALSE | FALSE | FALSE |  | 64 | 52 | 52 | TRUE | N/A | [5 empty] | R-410A | USA, Canada | 18400 | 1.3 | 4.15 | 35000 | 3.18 | 3.23 | 35000 | 3.18 | 3.23 | 20600 | 1.08 | 5.59 | 37600 | 2.68 | 4.11 | 18200 | 1.25 | 4.27 | 34800 | 2.82 | 3.62 | 34800 | 2.82 | 3.62 | 10200 | 1.25 | 2.39 | 22400 | 2.4 | 2.74 | 22400 | 2.4 | 2.74 | 6700 | 1.05 | 1.87 |  |  |  | 18200 | 2.23 | 2.39
04/28/22 | Live | Johnson Controls Inc. (York International Norman) | CHAMPION HEATING AND COOLING | LX SERIES | Singlezone Ducted, Centrally Ducted | 205542555 |  | HRCU-A-CB | TH16B3622 |  | CU48DXA1+TXV | TMLV120C20MP12 | 11 | 16.5 | 9.75 |  |  |  |  | FALSE | FALSE | FALSE |  | 64 | 52 | 52 | TRUE | N/A | [5 empty] | R-410A | USA, Canada | 18400 | 1.3 | 4.15 | 35000 | 3.18 | 3.23 | 35000 | 3.18 | 3.23 | 20600 | 1.08 | 5.59 | 37600 | 2.68 | 4.11 | 18200 | 1.25 | 4.27 | 34800 | 2.82 | 3.62 | 34800 | 2.82 | 3.62 | 10200 | 1.25 | 2.39 | 22400 | 2.4 | 2.74 | 22400 | 2.4 | 2.74 | 6700 | 1.05 | 1.87 |  |  |  | 18200 | 2.23 | 2.39
04/28/22 | Live | Johnson Controls Inc. (York International Norman) | CHAMPION HEATING AND COOLING | LX SERIES | Singlezone Ducted, Centrally Ducted | 203093336 |  | HRCU-A-CB | TH16B3622 |  | CM48DBCA1 | TMLV120C20MP12 | 11 | 16.5 | 9.75 |  |  |  |  | FALSE | FALSE | FALSE |  | 64 | 52 | 52 | TRUE | N/A | [5 empty] | R-410A | USA, Canada | 18400 | 1.3 | 4.15 | 35000 | 3.18 | 3.23 | 35000 | 3.18 | 3.23 | 20600 | 1.08 | 5.59 | 37600 | 2.68 | 4.11 | 18200 | 1.25 | 4.27 | 34800 | 2.82 | 3.62 | 34800 | 2.82 | 3.62 | 10200 | 1.25 | 2.39 | 22400 | 2.4 | 2.74 | 22400 | 2.4 | 2.74 | 6700 | 1.05 | 1.87 |  |  |  | 18200 | 2.23 | 2.39
04/28/22 | Live | Johnson Controls Inc. (York International Norman) | CHAMPION HEATING AND COOLING | LX SERIES | Singlezone Ducted, Centrally Ducted | 205542571 |  | HRCU-A-CB | TH16B3622 |  | CM48DXA1+TXV | TPLC100C20MP13 | 11 | 16.5 | 9.75 |  |  |  |  | FALSE | FALSE | FALSE |  | 64 | 52 | 52 | TRUE | N/A | [5 empty] | R-410A | USA, Canada | 18400 | 1.3 | 4.15 | 35000 | 3.18 | 3.23 | 35000 | 3.18 | 3.23 | 20600 | 1.08 | 5.59 | 37600 | 2.68 | 4.11 | 18200 | 1.25 | 4.27 | 34800 | 2.82 | 3.62 | 34800 | 2.82 | 3.62 | 10200 | 1.25 | 2.39 | 22400 | 2.4 | 2.74 | 22400 | 2.4 | 2.74 | 6700 | 1.05 | 1.87 |  |  |  | 18200 | 2.23 | 2.39
04/28/22 | Live | Johnson Controls Inc. (York International Norman) | CHAMPION HEATING AND COOLING | LX SERIES | Singlezone Ducted, Centrally Ducted | 205542581 |  | HRCU-A-CB | TH16B3622 |  | CU48DXA1+TXV | TPLC100C20MP13 | 11 | 16.5 | 9.75 |  |  |  |  | FALSE | FALSE | FALSE |  | 64 | 52 | 52 | TRUE | N/A | [5 empty] | R-410A | USA, Canada | 18400 | 1.3 | 4.15 | 35000 | 3.18 | 3.23 | 35000 | 3.18 | 3.23 | 20600 | 1.08 | 5.59 | 37600 | 2.68 | 4.11 | 18200 | 1.25 | 4.27 | 34800 | 2.82 | 3.62 | 34800 | 2.82 | 3.62 | 10200 | 1.25 | 2.39 | 22400 | 2.4 | 2.74 | 22400 | 2.4 | 2.74 | 6700 | 1.05 | 1.87 |  |  |  | 18200 | 2.23 | 2.39
04/28/22 | Live | Johnson Controls Inc. (York International Norman) | CHAMPION HEATING AND COOLING | LX SERIES | Singlezone Ducted, Centrally Ducted | 203093355 |  | HRCU-A-CB | TH16B3622 |  | CM48DBCA1 | TPLC100C20MP13 | 11 | 16.5 | 9.75 |  |  |  |  | FALSE | FALSE | FALSE |  | 64 | 52 | 52 | TRUE | N/A | [5 empty] | R-410A | USA, Canada | 18400 | 1.3 | 4.15 | 35000 | 3.18 | 3.23 | 35000 | 3.18 | 3.23 | 20600 | 1.08 | 5.59 | 37600 | 2.68 | 4.11 | 18200 | 1.25 | 4.27 | 34800 | 2.82 | 3.62 | 34800 | 2.82 | 3.62 | 10200 | 1.25 | 2.39 | 22400 | 2.4 | 2.74 | 22400 | 2.4 | 2.74 | 6700 | 1.05 | 1.87 |  |  |  | 18200 | 2.23 | 2.39
04/28/22 | Live | Johnson Controls Inc. (York International Norman) | CHAMPION HEATING AND COOLING | LX SERIES | Singlezone Ducted, Centrally Ducted | 205542597 |  | HRCU-A-CB | TH16B3622 |  | CM48DXA1+TXV | TPLC120C20MP13 | 11 | 16.5 | 9.75 |  |  |  |  | FALSE | FALSE | FALSE |  | 64 | 52 | 52 | TRUE | N/A | [5 empty] | R-410A | USA, Canada | 18400 | 1.3 | 4.15 | 35000 | 3.18 | 3.23 | 35000 | 3.18 | 3.23 | 20600 | 1.08 | 5.59 | 37600 | 2.68 | 4.11 | 18200 | 1.25 | 4.27 | 34800 | 2.82 | 3.62 | 34800 | 2.82 | 3.62 | 10200 | 1.25 | 2.39 | 22400 | 2.4 | 2.74 | 22400 | 2.4 | 2.74 | 6700 | 1.05 | 1.87 |  |  |  | 18200 | 2.23 | 2.39
04/28/22 | Live | Johnson Controls Inc. (York International Norman) | CHAMPION HEATING AND COOLING | LX SERIES | Singlezone Ducted, Centrally Ducted | 205542614 |  | HRCU-A-CB | TH16B3622 |  | CU48DXA1+TXV | TPLC120C20MP13 | 11 | 16.5 | 9.75 |  |  |  |  | FALSE | FALSE | FALSE |  | 64 | 52 | 52 | TRUE | N/A | [5 empty] | R-410A | USA, Canada | 18400 | 1.3 | 4.15 | 35000 | 3.18 | 3.23 | 35000 | 3.18 | 3.23 | 20600 | 1.08 | 5.59 | 37600 | 2.68 | 4.11 | 18200 | 1.25 | 4.27 | 34800 | 2.82 | 3.62 | 34800 | 2.82 | 3.62 | 10200 | 1.25 | 2.39 | 22400 | 2.4 | 2.74 | 22400 | 2.4 | 2.74 | 6700 | 1.05 | 1.87 |  |  |  | 18200 | 2.23 | 2.39
04/28/22 | Live | Johnson Controls Inc. (York International Norman) | CHAMPION HEATING AND COOLING | LX SERIES | Singlezone Ducted, Centrally Ducted | 203093374 |  | HRCU-A-CB | TH16B3622 |  | CM48DBCA1 | TPLC120C20MP13 | 11 | 16.5 | 9.75 |  |  |  |  | FALSE | FALSE | FALSE |  | 64 | 52 | 52 | TRUE | N/A | [5 empty] | R-410A | USA, Canada | 18400 | 1.3 | 4.15 | 35000 | 3.18 | 3.23 | 35000 | 3.18 | 3.23 | 20600 | 1.08 | 5.59 | 37600 | 2.68 | 4.11 | 18200 | 1.25 | 4.27 | 34800 | 2.82 | 3.62 | 34800 | 2.82 | 3.62 | 10200 | 1.25 | 2.39 | 22400 | 2.4 | 2.74 | 22400 | 2.4 | 2.74 | 6700 | 1.05 | 1.87 |  |  |  | 18200 | 2.23 | 2.39
04/28/22 | Live | Johnson Controls Inc. (York International Norman) | CHAMPION HEATING AND COOLING | LX SERIES | Singlezone Ducted, Centrally Ducted | 206780857 |  | HRCU-A-CB | TH16B3622 |  | CF48CXA1+TXV | TM8V120C20MP12 | 11 | 16.5 | 9.75 |  |  |  |  | FALSE | FALSE | FALSE |  | 64 | 52 | 52 | TRUE | N/A | [5 empty] | R-410A | USA, Canada | 18300 | 1.25 | 4.29 | 34800 | 3.16 | 3.23 | 34800 | 3.16 | 3.23 | 20400 | 1.05 | 5.69 | 37200 | 2.65 | 4.11 | 18100 | 1.26 | 4.21 | 34600 | 2.82 | 3.6 | 34600 | 2.82 | 3.6 | 10000 | 1.26 | 2.33 | 22200 | 2.38 | 2.73 | 22200 | 2.38 | 2.73 | 6500 | 1.06 | 1.8 |  |  |  | 18000 | 2.21 | 2.39
04/28/22 | Live | Johnson Controls Inc. (York International Norman) | CHAMPION HEATING AND COOLING | LX SERIES | Singlezone Ducted, Centrally Ducted | 206780861 |  | HRCU-A-CB | TH16B3622 |  | CF48CXA1+TXV | TM8V100C20MP12 | 11 | 16.5 | 9.75 |  |  |  |  | FALSE | FALSE | FALSE |  | 64 | 52 | 52 | TRUE | N/A | [5 empty] | R-410A | USA, Canada | 18300 | 1.25 | 4.29 | 34800 | 3.16 | 3.23 | 34800 | 3.16 | 3.23 | 20400 | 1.05 | 5.69 | 37200 | 2.65 | 4.11 | 18100 | 1.26 | 4.21 | 34600 | 2.82 | 3.6 | 34600 | 2.82 | 3.6 | 10000 | 1.26 | 2.33 | 22200 | 2.38 | 2.73 | 22200 | 2.38 | 2.73 | 6500 | 1.06 | 1.8 |  |  |  | 18000 | 2.21 | 2.39
04/28/22 | Live | Johnson Controls Inc. (York International Norman) | CHAMPION HEATING AND COOLING | LX SERIES | Singlezone Ducted, Centrally Ducted | 206780865 |  | HRCU-A-CB | TH16B3622 |  | CF48CXA1+TXV | TMLV120C20MP12 | 11 | 16.5 | 9.75 |  |  |  |  | FALSE | FALSE | FALSE |  | 64 | 52 | 52 | TRUE | N/A | [5 empty] | R-410A | USA, Canada | 18300 | 1.25 | 4.29 | 34800 | 3.16 | 3.23 | 34800 | 3.16 | 3.23 | 20400 | 1.05 | 5.69 | 37200 | 2.65 | 4.11 | 18100 | 1.26 | 4.21 | 34600 | 2.82 | 3.6 | 34600 | 2.82 | 3.6 | 10000 | 1.26 | 2.33 | 22200 | 2.38 | 2.73 | 22200 | 2.38 | 2.73 | 6500 | 1.06 | 1.8 |  |  |  | 18000 | 2.21 | 2.39
04/28/22 | Live | Johnson Controls Inc. (York International Norman) | CHAMPION HEATING AND COOLING | LX SERIES | Singlezone Ducted, Centrally Ducted | 206780869 |  | HRCU-A-CB | TH16B3622 |  | CF48CXA1+TXV | TPLC100C20MP13 | 11 | 16.5 | 9.75 |  |  |  |  | FALSE | FALSE | FALSE |  | 64 | 52 | 52 | TRUE | N/A | [5 empty] | R-410A | USA, Canada | 18300 | 1.25 | 4.29 | 34800 | 3.16 | 3.23 | 34800 | 3.16 | 3.23 | 20400 | 1.05 | 5.69 | 37200 | 2.65 | 4.11 | 18100 | 1.26 | 4.21 | 34600 | 2.82 | 3.6 | 34600 | 2.82 | 3.6 | 10000 | 1.26 | 2.33 | 22200 | 2.38 | 2.73 | 22200 | 2.38 | 2.73 | 6500 | 1.06 | 1.8 |  |  |  | 18000 | 2.21 | 2.39
04/28/22 | Live | Johnson Controls Inc. (York International Norman) | CHAMPION HEATING AND COOLING | LX SERIES | Singlezone Ducted, Centrally Ducted | 206780873 |  | HRCU-A-CB | TH16B3622 |  | CF48CXA1+TXV | TPLC120C20MP13 | 11 | 16.5 | 9.75 |  |  |  |  | FALSE | FALSE | FALSE |  | 64 | 52 | 52 | TRUE | N/A | [5 empty] | R-410A | USA, Canada | 18300 | 1.25 | 4.29 | 34800 | 3.16 | 3.23 | 34800 | 3.16 | 3.23 | 20400 | 1.05 | 5.69 | 37200 | 2.65 | 4.11 | 18100 | 1.26 | 4.21 | 34600 | 2.82 | 3.6 | 34600 | 2.82 | 3.6 | 10000 | 1.26 | 2.33 | 22200 | 2.38 | 2.73 | 22200 | 2.38 | 2.73 | 6500 | 1.06 | 1.8 |  |  |  | 18000 | 2.21 | 2.39
04/28/22 | Live | Johnson Controls Inc. (York International Norman) | CHAMPION HEATING AND COOLING | LX SERIES | Singlezone Ducted, Centrally Ducted | 203093668 |  | HRCU-A-CB | TH16B3622 |  | CF48CBCA1 | TM8V120C20MP12 | 11 | 16.5 | 9.75 |  |  |  |  | FALSE | FALSE | FALSE |  | 64 | 52 | 52 | TRUE | N/A | [5 empty] | R-410A | USA, Canada | 18300 | 1.25 | 4.29 | 34800 | 3.16 | 3.23 | 34800 | 3.16 | 3.23 | 20400 | 1.05 | 5.69 | 37200 | 2.65 | 4.11 | 18100 | 1.26 | 4.21 | 34600 | 2.82 | 3.6 | 34600 | 2.82 | 3.6 | 10000 | 1.26 | 2.33 | 22200 | 2.38 | 2.73 | 22200 | 2.38 | 2.73 | 6500 | 1.06 | 1.8 |  |  |  | 18000 | 2.21 | 2.39
04/28/22 | Live | Johnson Controls Inc. (York International Norman) | CHAMPION HEATING AND COOLING | LX SERIES | Singlezone Ducted, Centrally Ducted | 206780880 |  | HRCU-A-CB | TH16B3622 |  | CM48CXA1+TXV | TM8V120C20MP12 | 11 | 16.5 | 9.75 |  |  |  |  | FALSE | FALSE | FALSE |  | 64 | 52 | 52 | TRUE | N/A | [5 empty] | R-410A | USA, Canada | 18300 | 1.25 | 4.29 | 34800 | 3.16 | 3.23 | 34800 | 3.16 | 3.23 | 20400 | 1.05 | 5.69 | 37200 | 2.65 | 4.11 | 18100 | 1.26 | 4.21 | 34600 | 2.82 | 3.6 | 34600 | 2.82 | 3.6 | 10000 | 1.26 | 2.33 | 22200 | 2.38 | 2.73 | 22200 | 2.38 | 2.73 | 6500 | 1.06 | 1.8 |  |  |  | 18000 | 2.21 | 2.39
04/28/22 | Live | Johnson Controls Inc. (York International Norman) | CHAMPION HEATING AND COOLING | LX SERIES | Singlezone Ducted, Centrally Ducted | 206780884 |  | HRCU-A-CB | TH16B3622 |  | CU48CXA1+TXV | TM8V120C20MP12 | 11 | 16.5 | 9.75 |  |  |  |  | FALSE | FALSE | FALSE |  | 64 | 52 | 52 | TRUE | N/A | [5 empty] | R-410A | USA, Canada | 18300 | 1.25 | 4.29 | 34800 | 3.16 | 3.23 | 34800 | 3.16 | 3.23 | 20400 | 1.05 | 5.69 | 37200 | 2.65 | 4.11 | 18100 | 1.26 | 4.21 | 34600 | 2.82 | 3.6 | 34600 | 2.82 | 3.6 | 10000 | 1.26 | 2.33 | 22200 | 2.38 | 2.73 | 22200 | 2.38 | 2.73 | 6500 | 1.06 | 1.8 |  |  |  | 18000 | 2.21 | 2.39
04/28/22 | Live | Johnson Controls Inc. (York International Norman) | CHAMPION HEATING AND COOLING | LX SERIES | Singlezone Ducted, Centrally Ducted | 203093725 |  | HRCU-A-CB | TH16B3622 |  | CM48CBCA1 | TM8V120C20MP12 | 11 | 16.5 | 9.75 |  |  |  |  | FALSE | FALSE | FALSE |  | 64 | 52 | 52 | TRUE | N/A | [5 empty] | R-410A | USA, Canada | 18300 | 1.25 | 4.29 | 34800 | 3.16 | 3.23 | 34800 | 3.16 | 3.23 | 20400 | 1.05 | 5.69 | 37200 | 2.65 | 4.11 | 18100 | 1.26 | 4.21 | 34600 | 2.82 | 3.6 | 34600 | 2.82 | 3.6 | 10000 | 1.26 | 2.33 | 22200 | 2.38 | 2.73 | 22200 | 2.38 | 2.73 | 6500 | 1.06 | 1.8 |  |  |  | 18000 | 2.21 | 2.39
04/28/22 | Live | Johnson Controls Inc. (York International Norman) | CHAMPION HEATING AND COOLING | LX SERIES | Singlezone Ducted, Centrally Ducted | 206780888 |  | HRCU-A-CB | TH16B3622 |  | CM48CXA1+TXV | TM8V100C20MP12 | 11 | 16.5 | 9.75 |  |  |  |  | FALSE | FALSE | FALSE |  | 64 | 52 | 52 | TRUE | N/A | [5 empty] | R-410A | USA, Canada | 18300 | 1.25 | 4.29 | 34800 | 3.16 | 3.23 | 34800 | 3.16 | 3.23 | 20400 | 1.05 | 5.69 | 37200 | 2.65 | 4.11 | 18100 | 1.26 | 4.21 | 34600 | 2.82 | 3.6 | 34600 | 2.82 | 3.6 | 10000 | 1.26 | 2.33 | 22200 | 2.38 | 2.73 | 22200 | 2.38 | 2.73 | 6500 | 1.06 | 1.8 |  |  |  | 18000 | 2.21 | 2.39
04/28/22 | Live | Johnson Controls Inc. (York International Norman) | CHAMPION HEATING AND COOLING | LX SERIES | Singlezone Ducted, Centrally Ducted | 203093676 |  | HRCU-A-CB | TH16B3622 |  | CF48CBCA1 | TM8V100C20MP12 | 11 | 16.5 | 9.75 |  |  |  |  | FALSE | FALSE | FALSE |  | 64 | 52 | 52 | TRUE | N/A | [5 empty] | R-410A | USA, Canada | 18300 | 1.25 | 4.29 | 34800 | 3.16 | 3.23 | 34800 | 3.16 | 3.23 | 20400 | 1.05 | 5.69 | 37200 | 2.65 | 4.11 | 18100 | 1.26 | 4.21 | 34600 | 2.82 | 3.6 | 34600 | 2.82 | 3.6 | 10000 | 1.26 | 2.33 | 22200 | 2.38 | 2.73 | 22200 | 2.38 | 2.73 | 6500 | 1.06 | 1.8 |  |  |  | 18000 | 2.21 | 2.39
04/28/22 | Live | Johnson Controls Inc. (York International Norman) | CHAMPION HEATING AND COOLING | LX SERIES | Singlezone Ducted, Centrally Ducted | 203093733 |  | HRCU-A-CB | TH16B3622 |  | CM48CBCA1 | TM8V100C20MP12 | 11 | 16.5 | 9.75 |  |  |  |  | FALSE | FALSE | FALSE |  | 64 | 52 | 52 | TRUE | N/A | [5 empty] | R-410A | USA, Canada | 18300 | 1.25 | 4.29 | 34800 | 3.16 | 3.23 | 34800 | 3.16 | 3.23 | 20400 | 1.05 | 5.69 | 37200 | 2.65 | 4.11 | 18100 | 1.26 | 4.21 | 34600 | 2.82 | 3.6 | 34600 | 2.82 | 3.6 | 10000 | 1.26 | 2.33 | 22200 | 2.38 | 2.73 | 22200 | 2.38 | 2.73 | 6500 | 1.06 | 1.8 |  |  |  | 18000 | 2.21 | 2.39
04/28/22 | Live | Johnson Controls Inc. (York International Norman) | CHAMPION HEATING AND COOLING | LX SERIES | Singlezone Ducted, Centrally Ducted | 206780892 |  | HRCU-A-CB | TH16B3622 |  | CU48CXA1+TXV | TM8V100C20MP12 | 11 | 16.5 | 9.75 |  |  |  |  | FALSE | FALSE | FALSE |  | 64 | 52 | 52 | TRUE | N/A | [5 empty] | R-410A | USA, Canada | 18300 | 1.25 | 4.29 | 34800 | 3.16 | 3.23 | 34800 | 3.16 | 3.23 | 20400 | 1.05 | 5.69 | 37200 | 2.65 | 4.11 | 18100 | 1.26 | 4.21 | 34600 | 2.82 | 3.6 | 34600 | 2.82 | 3.6 | 10000 | 1.26 | 2.33 | 22200 | 2.38 | 2.73 | 22200 | 2.38 | 2.73 | 6500 | 1.06 | 1.8 |  |  |  | 18000 | 2.21 | 2.39
04/28/22 | Live | Johnson Controls Inc. (York International Norman) | CHAMPION HEATING AND COOLING | LX SERIES | Singlezone Ducted, Centrally Ducted | 206780896 |  | HRCU-A-CB | TH16B3622 |  | CM48CXA1+TXV | TMLV120C20MP12 | 11 | 16.5 | 9.75 |  |  |  |  | FALSE | FALSE | FALSE |  | 64 | 52 | 52 | TRUE | N/A | [5 empty] | R-410A | USA, Canada | 18300 | 1.25 | 4.29 | 34800 | 3.16 | 3.23 | 34800 | 3.16 | 3.23 | 20400 | 1.05 | 5.69 | 37200 | 2.65 | 4.11 | 18100 | 1.26 | 4.21 | 34600 | 2.82 | 3.6 | 34600 | 2.82 | 3.6 | 10000 | 1.26 | 2.33 | 22200 | 2.38 | 2.73 | 22200 | 2.38 | 2.73 | 6500 | 1.06 | 1.8 |  |  |  | 18000 | 2.21 | 2.39
04/28/22 | Live | Johnson Controls Inc. (York International Norman) | CHAMPION HEATING AND COOLING | LX SERIES | Singlezone Ducted, Centrally Ducted | 203093692 |  | HRCU-A-CB | TH16B3622 |  | CF48CBCA1 | TMLV120C20MP12 | 11 | 16.5 | 9.75 |  |  |  |  | FALSE | FALSE | FALSE |  | 64 | 52 | 52 | TRUE | N/A | [5 empty] | R-410A | USA, Canada | 18300 | 1.25 | 4.29 | 34800 | 3.16 | 3.23 | 34800 | 3.16 | 3.23 | 20400 | 1.05 | 5.69 | 37200 | 2.65 | 4.11 | 18100 | 1.26 | 4.21 | 34600 | 2.82 | 3.6 | 34600 | 2.82 | 3.6 | 10000 | 1.26 | 2.33 | 22200 | 2.38 | 2.73 | 22200 | 2.38 | 2.73 | 6500 | 1.06 | 1.8 |  |  |  | 18000 | 2.21 | 2.39
04/28/22 | Live | Johnson Controls Inc. (York International Norman) | CHAMPION HEATING AND COOLING | LX SERIES | Singlezone Ducted, Centrally Ducted | 203093749 |  | HRCU-A-CB | TH16B3622 |  | CM48CBCA1 | TMLV120C20MP12 | 11 | 16.5 | 9.75 |  |  |  |  | FALSE | FALSE | FALSE |  | 64 | 52 | 52 | TRUE | N/A | [5 empty] | R-410A | USA, Canada | 18300 | 1.25 | 4.29 | 34800 | 3.16 | 3.23 | 34800 | 3.16 | 3.23 | 20400 | 1.05 | 5.69 | 37200 | 2.65 | 4.11 | 18100 | 1.26 | 4.21 | 34600 | 2.82 | 3.6 | 34600 | 2.82 | 3.6 | 10000 | 1.26 | 2.33 | 22200 | 2.38 | 2.73 | 22200 | 2.38 | 2.73 | 6500 | 1.06 | 1.8 |  |  |  | 18000 | 2.21 | 2.39
04/28/22 | Live | Johnson Controls Inc. (York International Norman) | CHAMPION HEATING AND COOLING | LX SERIES | Singlezone Ducted, Centrally Ducted | 206780900 |  | HRCU-A-CB | TH16B3622 |  | CU48CXA1+TXV | TMLV120C20MP12 | 11 | 16.5 | 9.75 |  |  |  |  | FALSE | FALSE | FALSE |  | 64 | 52 | 52 | TRUE | N/A | [5 empty] | R-410A | USA, Canada | 18300 | 1.25 | 4.29 | 34800 | 3.16 | 3.23 | 34800 | 3.16 | 3.23 | 20400 | 1.05 | 5.69 | 37200 | 2.65 | 4.11 | 18100 | 1.26 | 4.21 | 34600 | 2.82 | 3.6 | 34600 | 2.82 | 3.6 | 10000 | 1.26 | 2.33 | 22200 | 2.38 | 2.73 | 22200 | 2.38 | 2.73 | 6500 | 1.06 | 1.8 |  |  |  | 18000 | 2.21 | 2.39
04/28/22 | Live | Johnson Controls Inc. (York International Norman) | CHAMPION HEATING AND COOLING | LX SERIES | Singlezone Ducted, Centrally Ducted | 203093700 |  | HRCU-A-CB | TH16B3622 |  | CF48CBCA1 | TPLC100C20MP13 | 11 | 16.5 | 9.75 |  |  |  |  | FALSE | FALSE | FALSE |  | 64 | 52 | 52 | TRUE | N/A | [5 empty] | R-410A | USA, Canada | 18300 | 1.25 | 4.29 | 34800 | 3.16 | 3.23 | 34800 | 3.16 | 3.23 | 20400 | 1.05 | 5.69 | 37200 | 2.65 | 4.11 | 18100 | 1.26 | 4.21 | 34600 | 2.82 | 3.6 | 34600 | 2.82 | 3.6 | 10000 | 1.26 | 2.33 | 22200 | 2.38 | 2.73 | 22200 | 2.38 | 2.73 | 6500 | 1.06 | 1.8 |  |  |  | 18000 | 2.21 | 2.39
04/28/22 | Live | Johnson Controls Inc. (York International Norman) | CHAMPION HEATING AND COOLING | LX SERIES | Singlezone Ducted, Centrally Ducted | 206780904 |  | HRCU-A-CB | TH16B3622 |  | CM48CXA1+TXV | TPLC100C20MP13 | 11 | 16.5 | 9.75 |  |  |  |  | FALSE | FALSE | FALSE |  | 64 | 52 | 52 | TRUE | N/A | [5 empty] | R-410A | USA, Canada | 18300 | 1.25 | 4.29 | 34800 | 3.16 | 3.23 | 34800 | 3.16 | 3.23 | 20400 | 1.05 | 5.69 | 37200 | 2.65 | 4.11 | 18100 | 1.26 | 4.21 | 34600 | 2.82 | 3.6 | 34600 | 2.82 | 3.6 | 10000 | 1.26 | 2.33 | 22200 | 2.38 | 2.73 | 22200 | 2.38 | 2.73 | 6500 | 1.06 | 1.8 |  |  |  | 18000 | 2.21 | 2.39
04/28/22 | Live | Johnson Controls Inc. (York International Norman) | CHAMPION HEATING AND COOLING | LX SERIES | Singlezone Ducted, Centrally Ducted | 203093757 |  | HRCU-A-CB | TH16B3622 |  | CM48CBCA1 | TPLC100C20MP13 | 11 | 16.5 | 9.75 |  |  |  |  | FALSE | FALSE | FALSE |  | 64 | 52 | 52 | TRUE | N/A | [5 empty] | R-410A | USA, Canada | 18300 | 1.25 | 4.29 | 34800 | 3.16 | 3.23 | 34800 | 3.16 | 3.23 | 20400 | 1.05 | 5.69 | 37200 | 2.65 | 4.11 | 18100 | 1.26 | 4.21 | 34600 | 2.82 | 3.6 | 34600 | 2.82 | 3.6 | 10000 | 1.26 | 2.33 | 22200 | 2.38 | 2.73 | 22200 | 2.38 | 2.73 | 6500 | 1.06 | 1.8 |  |  |  | 18000 | 2.21 | 2.39
04/28/22 | Live | Johnson Controls Inc. (York International Norman) | CHAMPION HEATING AND COOLING | LX SERIES | Singlezone Ducted, Centrally Ducted | 206780908 |  | HRCU-A-CB | TH16B3622 |  | CU48CXA1+TXV | TPLC100C20MP13 | 11 | 16.5 | 9.75 |  |  |  |  | FALSE | FALSE | FALSE |  | 64 | 52 | 52 | TRUE | N/A | [5 empty] | R-410A | USA, Canada | 18300 | 1.25 | 4.29 | 34800 | 3.16 | 3.23 | 34800 | 3.16 | 3.23 | 20400 | 1.05 | 5.69 | 37200 | 2.65 | 4.11 | 18100 | 1.26 | 4.21 | 34600 | 2.82 | 3.6 | 34600 | 2.82 | 3.6 | 10000 | 1.26 | 2.33 | 22200 | 2.38 | 2.73 | 22200 | 2.38 | 2.73 | 6500 | 1.06 | 1.8 |  |  |  | 18000 | 2.21 | 2.39
04/28/22 | Live | Johnson Controls Inc. (York International Norman) | CHAMPION HEATING AND COOLING | LX SERIES | Singlezone Ducted, Centrally Ducted | 203093708 |  | HRCU-A-CB | TH16B3622 |  | CF48CBCA1 | TPLC120C20MP13 | 11 | 16.5 | 9.75 |  |  |  |  | FALSE | FALSE | FALSE |  | 64 | 52 | 52 | TRUE | N/A | [5 empty] | R-410A | USA, Canada | 18300 | 1.25 | 4.29 | 34800 | 3.16 | 3.23 | 34800 | 3.16 | 3.23 | 20400 | 1.05 | 5.69 | 37200 | 2.65 | 4.11 | 18100 | 1.26 | 4.21 | 34600 | 2.82 | 3.6 | 34600 | 2.82 | 3.6 | 10000 | 1.26 | 2.33 | 22200 | 2.38 | 2.73 | 22200 | 2.38 | 2.73 | 6500 | 1.06 | 1.8 |  |  |  | 18000 | 2.21 | 2.39
04/28/22 | Live | Johnson Controls Inc. (York International Norman) | CHAMPION HEATING AND COOLING | LX SERIES | Singlezone Ducted, Centrally Ducted | 206780912 |  | HRCU-A-CB | TH16B3622 |  | CM48CXA1+TXV | TPLC120C20MP13 | 11 | 16.5 | 9.75 |  |  |  |  | FALSE | FALSE | FALSE |  | 64 | 52 | 52 | TRUE | N/A | [5 empty] | R-410A | USA, Canada | 18300 | 1.25 | 4.29 | 34800 | 3.16 | 3.23 | 34800 | 3.16 | 3.23 | 20400 | 1.05 | 5.69 | 37200 | 2.65 | 4.11 | 18100 | 1.26 | 4.21 | 34600 | 2.82 | 3.6 | 34600 | 2.82 | 3.6 | 10000 | 1.26 | 2.33 | 22200 | 2.38 | 2.73 | 22200 | 2.38 | 2.73 | 6500 | 1.06 | 1.8 |  |  |  | 18000 | 2.21 | 2.39
04/28/22 | Live | Johnson Controls Inc. (York International Norman) | CHAMPION HEATING AND COOLING | LX SERIES | Singlezone Ducted, Centrally Ducted | 203093765 |  | HRCU-A-CB | TH16B3622 |  | CM48CBCA1 | TPLC120C20MP13 | 11 | 16.5 | 9.75 |  |  |  |  | FALSE | FALSE | FALSE |  | 64 | 52 | 52 | TRUE | N/A | [5 empty] | R-410A | USA, Canada | 18300 | 1.25 | 4.29 | 34800 | 3.16 | 3.23 | 34800 | 3.16 | 3.23 | 20400 | 1.05 | 5.69 | 37200 | 2.65 | 4.11 | 18100 | 1.26 | 4.21 | 34600 | 2.82 | 3.6 | 34600 | 2.82 | 3.6 | 10000 | 1.26 | 2.33 | 22200 | 2.38 | 2.73 | 22200 | 2.38 | 2.73 | 6500 | 1.06 | 1.8 |  |  |  | 18000 | 2.21 | 2.39
04/28/22 | Live | Johnson Controls Inc. (York International Norman) | CHAMPION HEATING AND COOLING | LX SERIES | Singlezone Ducted, Centrally Ducted | 206780916 |  | HRCU-A-CB | TH16B3622 |  | CU48CXA1+TXV | TPLC120C20MP13 | 11 | 16.5 | 9.75 |  |  |  |  | FALSE | FALSE | FALSE |  | 64 | 52 | 52 | TRUE | N/A | [5 empty] | R-410A | USA, Canada | 18300 | 1.25 | 4.29 | 34800 | 3.16 | 3.23 | 34800 | 3.16 | 3.23 | 20400 | 1.05 | 5.69 | 37200 | 2.65 | 4.11 | 18100 | 1.26 | 4.21 | 34600 | 2.82 | 3.6 | 34600 | 2.82 | 3.6 | 10000 | 1.26 | 2.33 | 22200 | 2.38 | 2.73 | 22200 | 2.38 | 2.73 | 6500 | 1.06 | 1.8 |  |  |  | 18000 | 2.21 | 2.39
04/28/22 | Live | Johnson Controls Inc. (York International Norman) | CHAMPION HEATING AND COOLING | LX SERIES | Singlezone Ducted, Centrally Ducted | 206780922 |  | HRCU-A-CB | TH16B3622 |  | CF48CXA1+TXV | TM8V100C16MP12 | 11 | 16.5 | 9.5 |  |  |  |  | FALSE | FALSE | FALSE |  | 64 | 52 | 52 | TRUE | N/A | [5 empty] | R-410A | USA, Canada | 18100 | 1.29 | 4.11 | 34600 | 3.14 | 3.23 | 34600 | 3.14 | 3.23 | 20200 | 1.04 | 5.69 | 36600 | 2.63 | 4.08 | 17900 | 1.26 | 4.16 | 34600 | 2.86 | 3.55 | 34600 | 2.86 | 3.55 | 10000 | 1.28 | 2.29 | 22200 | 2.39 | 2.72 | 22200 | 2.39 | 2.72 | 6500 | 1.08 | 1.76 |  |  |  | 18000 | 2.22 | 2.38
04/28/22 | Live | Johnson Controls Inc. (York International Norman) | CHAMPION HEATING AND COOLING | LX SERIES | Singlezone Ducted, Centrally Ducted | 206780926 |  | HRCU-A-CB | TH16B3622 |  | CF48CXA1+TXV | TM8V080C16MP12 | 11 | 16.5 | 9.5 |  |  |  |  | FALSE | FALSE | FALSE |  | 64 | 52 | 52 | TRUE | N/A | [5 empty] | R-410A | USA, Canada | 18100 | 1.29 | 4.11 | 34600 | 3.14 | 3.23 | 34600 | 3.14 | 3.23 | 20200 | 1.04 | 5.69 | 36600 | 2.63 | 4.08 | 17900 | 1.26 | 4.16 | 34600 | 2.86 | 3.55 | 34600 | 2.86 | 3.55 | 10000 | 1.28 | 2.29 | 22200 | 2.39 | 2.72 | 22200 | 2.39 | 2.72 | 6500 | 1.08 | 1.76 |  |  |  | 18000 | 2.22 | 2.38
04/28/22 | Live | Johnson Controls Inc. (York International Norman) | CHAMPION HEATING AND COOLING | LX SERIES | Singlezone Ducted, Centrally Ducted | 206780930 |  | HRCU-A-CB | TH16B3622 |  | CF48CXA1+TXV | TMLV100C16MP12 | 11 | 16.5 | 9.5 |  |  |  |  | FALSE | FALSE | FALSE |  | 64 | 52 | 52 | TRUE | N/A | [5 empty] | R-410A | USA, Canada | 18100 | 1.29 | 4.11 | 34600 | 3.14 | 3.23 | 34600 | 3.14 | 3.23 | 20200 | 1.04 | 5.69 | 36600 | 2.63 | 4.08 | 17900 | 1.26 | 4.16 | 34600 | 2.86 | 3.55 | 34600 | 2.86 | 3.55 | 10000 | 1.28 | 2.29 | 22200 | 2.39 | 2.72 | 22200 | 2.39 | 2.72 | 6500 | 1.08 | 1.76 |  |  |  | 18000 | 2.22 | 2.38
04/28/22 | Live | Johnson Controls Inc. (York International Norman) | CHAMPION HEATING AND COOLING | LX SERIES | Singlezone Ducted, Centrally Ducted | 206780934 |  | HRCU-A-CB | TH16B3622 |  | CF48CXA1+TXV | TPLC080C16MP13 | 11 | 16.5 | 9.5 |  |  |  |  | FALSE | FALSE | FALSE |  | 64 | 52 | 52 | TRUE | N/A | [5 empty] | R-410A | USA, Canada | 18100 | 1.29 | 4.11 | 34600 | 3.14 | 3.23 | 34600 | 3.14 | 3.23 | 20200 | 1.04 | 5.69 | 36600 | 2.63 | 4.08 | 17900 | 1.26 | 4.16 | 34600 | 2.86 | 3.55 | 34600 | 2.86 | 3.55 | 10000 | 1.28 | 2.29 | 22200 | 2.39 | 2.72 | 22200 | 2.39 | 2.72 | 6500 | 1.08 | 1.76 |  |  |  | 18000 | 2.22 | 2.38
04/28/22 | Live | Johnson Controls Inc. (York International Norman) | CHAMPION HEATING AND COOLING | LX SERIES | Singlezone Ducted, Centrally Ducted | 206780938 |  | HRCU-A-CB | TH16B3622 |  | CF48CXA1+TXV | TPLC100C16MP13 | 11 | 16.5 | 9.5 |  |  |  |  | FALSE | FALSE | FALSE |  | 64 | 52 | 52 | TRUE | N/A | [5 empty] | R-410A | USA, Canada | 18100 | 1.29 | 4.11 | 34600 | 3.14 | 3.23 | 34600 | 3.14 | 3.23 | 20200 | 1.04 | 5.69 | 36600 | 2.63 | 4.08 | 17900 | 1.26 | 4.16 | 34600 | 2.86 | 3.55 | 34600 | 2.86 | 3.55 | 10000 | 1.28 | 2.29 | 22200 | 2.39 | 2.72 | 22200 | 2.39 | 2.72 | 6500 | 1.08 | 1.76 |  |  |  | 18000 | 2.22 | 2.38
04/28/22 | Live | Johnson Controls Inc. (York International Norman) | CHAMPION HEATING AND COOLING | LX SERIES | Singlezone Ducted, Centrally Ducted | 203094904 |  | HRCU-A-CB | TH16B3622 |  | CF48CBCA1 | TM8V100C16MP12 | 11 | 16.5 | 9.5 |  |  |  |  | FALSE | FALSE | FALSE |  | 64 | 52 | 52 | TRUE | N/A | [5 empty] | R-410A | USA, Canada | 18100 | 1.29 | 4.11 | 34600 | 3.14 | 3.23 | 34600 | 3.14 | 3.23 | 20200 | 1.04 | 5.69 | 36600 | 2.63 | 4.08 | 17900 | 1.26 | 4.16 | 34600 | 2.86 | 3.55 | 34600 | 2.86 | 3.55 | 10000 | 1.28 | 2.29 | 22200 | 2.39 | 2.72 | 22200 | 2.39 | 2.72 | 6500 | 1.08 | 1.76 |  |  |  | 18000 | 2.22 | 2.38
04/28/22 | Live | Johnson Controls Inc. (York International Norman) | CHAMPION HEATING AND COOLING | LX SERIES | Singlezone Ducted, Centrally Ducted | 206780950 |  | HRCU-A-CB | TH16B3622 |  | CM48CXA1+TXV | TM8V100C16MP12 | 11 | 16.5 | 9.5 |  |  |  |  | FALSE | FALSE | FALSE |  | 64 | 52 | 52 | TRUE | N/A | [5 empty] | R-410A | USA, Canada | 18100 | 1.29 | 4.11 | 34600 | 3.14 | 3.23 | 34600 | 3.14 | 3.23 | 20200 | 1.04 | 5.69 | 36600 | 2.63 | 4.08 | 17900 | 1.26 | 4.16 | 34600 | 2.86 | 3.55 | 34600 | 2.86 | 3.55 | 10000 | 1.28 | 2.29 | 22200 | 2.39 | 2.72 | 22200 | 2.39 | 2.72 | 6500 | 1.08 | 1.76 |  |  |  | 18000 | 2.22 | 2.38
04/28/22 | Live | Johnson Controls Inc. (York International Norman) | CHAMPION HEATING AND COOLING | LX SERIES | Singlezone Ducted, Centrally Ducted | 203094959 |  | HRCU-A-CB | TH16B3622 |  | CM48CBCA1 | TM8V100C16MP12 | 11 | 16.5 | 9.5 |  |  |  |  | FALSE | FALSE | FALSE |  | 64 | 52 | 52 | TRUE | N/A | [5 empty] | R-410A | USA, Canada | 18100 | 1.29 | 4.11 | 34600 | 3.14 | 3.23 | 34600 | 3.14 | 3.23 | 20200 | 1.04 | 5.69 | 36600 | 2.63 | 4.08 | 17900 | 1.26 | 4.16 | 34600 | 2.86 | 3.55 | 34600 | 2.86 | 3.55 | 10000 | 1.28 | 2.29 | 22200 | 2.39 | 2.72 | 22200 | 2.39 | 2.72 | 6500 | 1.08 | 1.76 |  |  |  | 18000 | 2.22 | 2.38
04/28/22 | Live | Johnson Controls Inc. (York International Norman) | CHAMPION HEATING AND COOLING | LX SERIES | Singlezone Ducted, Centrally Ducted | 206780954 |  | HRCU-A-CB | TH16B3622 |  | CU48CXA1+TXV | TM8V100C16MP12 | 11 | 16.5 | 9.5 |  |  |  |  | FALSE | FALSE | FALSE |  | 64 | 52 | 52 | TRUE | N/A | [5 empty] | R-410A | USA, Canada | 18100 | 1.29 | 4.11 | 34600 | 3.14 | 3.23 | 34600 | 3.14 | 3.23 | 20200 | 1.04 | 5.69 | 36600 | 2.63 | 4.08 | 17900 | 1.26 | 4.16 | 34600 | 2.86 | 3.55 | 34600 | 2.86 | 3.55 | 10000 | 1.28 | 2.29 | 22200 | 2.39 | 2.72 | 22200 | 2.39 | 2.72 | 6500 | 1.08 | 1.76 |  |  |  | 18000 | 2.22 | 2.38
04/28/22 | Live | Johnson Controls Inc. (York International Norman) | CHAMPION HEATING AND COOLING | LX SERIES | Singlezone Ducted, Centrally Ducted | 203094912 |  | HRCU-A-CB | TH16B3622 |  | CF48CBCA1 | TM8V080C16MP12 | 11 | 16.5 | 9.5 |  |  |  |  | FALSE | FALSE | FALSE |  | 64 | 52 | 52 | TRUE | N/A | [5 empty] | R-410A | USA, Canada | 18100 | 1.29 | 4.11 | 34600 | 3.14 | 3.23 | 34600 | 3.14 | 3.23 | 20200 | 1.04 | 5.69 | 36600 | 2.63 | 4.08 | 17900 | 1.26 | 4.16 | 34600 | 2.86 | 3.55 | 34600 | 2.86 | 3.55 | 10000 | 1.28 | 2.29 | 22200 | 2.39 | 2.72 | 22200 | 2.39 | 2.72 | 6500 | 1.08 | 1.76 |  |  |  | 18000 | 2.22 | 2.38
04/28/22 | Live | Johnson Controls Inc. (York International Norman) | CHAMPION HEATING AND COOLING | LX SERIES | Singlezone Ducted, Centrally Ducted | 206780958 |  | HRCU-A-CB | TH16B3622 |  | CM48CXA1+TXV | TM8V080C16MP12 | 11 | 16.5 | 9.5 |  |  |  |  | FALSE | FALSE | FALSE |  | 64 | 52 | 52 | TRUE | N/A | [5 empty] | R-410A | USA, Canada | 18100 | 1.29 | 4.11 | 34600 | 3.14 | 3.23 | 34600 | 3.14 | 3.23 | 20200 | 1.04 | 5.69 | 36600 | 2.63 | 4.08 | 17900 | 1.26 | 4.16 | 34600 | 2.86 | 3.55 | 34600 | 2.86 | 3.55 | 10000 | 1.28 | 2.29 | 22200 | 2.39 | 2.72 | 22200 | 2.39 | 2.72 | 6500 | 1.08 | 1.76 |  |  |  | 18000 | 2.22 | 2.38
04/28/22 | Live | Johnson Controls Inc. (York International Norman) | CHAMPION HEATING AND COOLING | LX SERIES | Singlezone Ducted, Centrally Ducted | 203094967 |  | HRCU-A-CB | TH16B3622 |  | CM48CBCA1 | TM8V080C16MP12 | 11 | 16.5 | 9.5 |  |  |  |  | FALSE | FALSE | FALSE |  | 64 | 52 | 52 | TRUE | N/A | [5 empty] | R-410A | USA, Canada | 18100 | 1.29 | 4.11 | 34600 | 3.14 | 3.23 | 34600 | 3.14 | 3.23 | 20200 | 1.04 | 5.69 | 36600 | 2.63 | 4.08 | 17900 | 1.26 | 4.16 | 34600 | 2.86 | 3.55 | 34600 | 2.86 | 3.55 | 10000 | 1.28 | 2.29 | 22200 | 2.39 | 2.72 | 22200 | 2.39 | 2.72 | 6500 | 1.08 | 1.76 |  |  |  | 18000 | 2.22 | 2.38
04/28/22 | Live | Johnson Controls Inc. (York International Norman) | CHAMPION HEATING AND COOLING | LX SERIES | Singlezone Ducted, Centrally Ducted | 206780962 |  | HRCU-A-CB | TH16B3622 |  | CU48CXA1+TXV | TM8V080C16MP12 | 11 | 16.5 | 9.5 |  |  |  |  | FALSE | FALSE | FALSE |  | 64 | 52 | 52 | TRUE | N/A | [5 empty] | R-410A | USA, Canada | 18100 | 1.29 | 4.11 | 34600 | 3.14 | 3.23 | 34600 | 3.14 | 3.23 | 20200 | 1.04 | 5.69 | 36600 | 2.63 | 4.08 | 17900 | 1.26 | 4.16 | 34600 | 2.86 | 3.55 | 34600 | 2.86 | 3.55 | 10000 | 1.28 | 2.29 | 22200 | 2.39 | 2.72 | 22200 | 2.39 | 2.72 | 6500 | 1.08 | 1.76 |  |  |  | 18000 | 2.22 | 2.38
04/28/22 | Live | Johnson Controls Inc. (York International Norman) | CHAMPION HEATING AND COOLING | LX SERIES | Singlezone Ducted, Centrally Ducted | 203094927 |  | HRCU-A-CB | TH16B3622 |  | CF48CBCA1 | TMLV100C16MP12 | 11 | 16.5 | 9.5 |  |  |  |  | FALSE | FALSE | FALSE |  | 64 | 52 | 52 | TRUE | N/A | [5 empty] | R-410A | USA, Canada | 18100 | 1.29 | 4.11 | 34600 | 3.14 | 3.23 | 34600 | 3.14 | 3.23 | 20200 | 1.04 | 5.69 | 36600 | 2.63 | 4.08 | 17900 | 1.26 | 4.16 | 34600 | 2.86 | 3.55 | 34600 | 2.86 | 3.55 | 10000 | 1.28 | 2.29 | 22200 | 2.39 | 2.72 | 22200 | 2.39 | 2.72 | 6500 | 1.08 | 1.76 |  |  |  | 18000 | 2.22 | 2.38
04/28/22 | Live | Johnson Controls Inc. (York International Norman) | CHAMPION HEATING AND COOLING | LX SERIES | Singlezone Ducted, Centrally Ducted | 206780966 |  | HRCU-A-CB | TH16B3622 |  | CM48CXA1+TXV | TMLV100C16MP12 | 11 | 16.5 | 9.5 |  |  |  |  | FALSE | FALSE | FALSE |  | 64 | 52 | 52 | TRUE | N/A | [5 empty] | R-410A | USA, Canada | 18100 | 1.29 | 4.11 | 34600 | 3.14 | 3.23 | 34600 | 3.14 | 3.23 | 20200 | 1.04 | 5.69 | 36600 | 2.63 | 4.08 | 17900 | 1.26 | 4.16 | 34600 | 2.86 | 3.55 | 34600 | 2.86 | 3.55 | 10000 | 1.28 | 2.29 | 22200 | 2.39 | 2.72 | 22200 | 2.39 | 2.72 | 6500 | 1.08 | 1.76 |  |  |  | 18000 | 2.22 | 2.38
04/28/22 | Live | Johnson Controls Inc. (York International Norman) | CHAMPION HEATING AND COOLING | LX SERIES | Singlezone Ducted, Centrally Ducted | 203094936 |  | HRCU-A-CB | TH16B3622 |  | CF48CBCA1 | TPLC080C16MP13 | 11 | 16.5 | 9.5 |  |  |  |  | FALSE | FALSE | FALSE |  | 64 | 52 | 52 | TRUE | N/A | [5 empty] | R-410A | USA, Canada | 18100 | 1.29 | 4.11 | 34600 | 3.14 | 3.23 | 34600 | 3.14 | 3.23 | 20200 | 1.04 | 5.69 | 36600 | 2.63 | 4.08 | 17900 | 1.26 | 4.16 | 34600 | 2.86 | 3.55 | 34600 | 2.86 | 3.55 | 10000 | 1.28 | 2.29 | 22200 | 2.39 | 2.72 | 22200 | 2.39 | 2.72 | 6500 | 1.08 | 1.76 |  |  |  | 18000 | 2.22 | 2.38
04/28/22 | Live | Johnson Controls Inc. (York International Norman) | CHAMPION HEATING AND COOLING | LX SERIES | Singlezone Ducted, Centrally Ducted | 203094983 |  | HRCU-A-CB | TH16B3622 |  | CM48CBCA1 | TMLV100C16MP12 | 11 | 16.5 | 9.5 |  |  |  |  | FALSE | FALSE | FALSE |  | 64 | 52 | 52 | TRUE | N/A | [5 empty] | R-410A | USA, Canada | 18100 | 1.29 | 4.11 | 34600 | 3.14 | 3.23 | 34600 | 3.14 | 3.23 | 20200 | 1.04 | 5.69 | 36600 | 2.63 | 4.08 | 17900 | 1.26 | 4.16 | 34600 | 2.86 | 3.55 | 34600 | 2.86 | 3.55 | 10000 | 1.28 | 2.29 | 22200 | 2.39 | 2.72 | 22200 | 2.39 | 2.72 | 6500 | 1.08 | 1.76 |  |  |  | 18000 | 2.22 | 2.38
04/28/22 | Live | Johnson Controls Inc. (York International Norman) | CHAMPION HEATING AND COOLING | LX SERIES | Singlezone Ducted, Centrally Ducted | 206780970 |  | HRCU-A-CB | TH16B3622 |  | CU48CXA1+TXV | TMLV100C16MP12 | 11 | 16.5 | 9.5 |  |  |  |  | FALSE | FALSE | FALSE |  | 64 | 52 | 52 | TRUE | N/A | [5 empty] | R-410A | USA, Canada | 18100 | 1.29 | 4.11 | 34600 | 3.14 | 3.23 | 34600 | 3.14 | 3.23 | 20200 | 1.04 | 5.69 | 36600 | 2.63 | 4.08 | 17900 | 1.26 | 4.16 | 34600 | 2.86 | 3.55 | 34600 | 2.86 | 3.55 | 10000 | 1.28 | 2.29 | 22200 | 2.39 | 2.72 | 22200 | 2.39 | 2.72 | 6500 | 1.08 | 1.76 |  |  |  | 18000 | 2.22 | 2.38
04/28/22 | Live | Johnson Controls Inc. (York International Norman) | CHAMPION HEATING AND COOLING | LX SERIES | Singlezone Ducted, Centrally Ducted | 206780974 |  | HRCU-A-CB | TH16B3622 |  | CM48CXA1+TXV | TPLC080C16MP13 | 11 | 16.5 | 9.5 |  |  |  |  | FALSE | FALSE | FALSE |  | 64 | 52 | 52 | TRUE | N/A | [5 empty] | R-410A | USA, Canada | 18100 | 1.29 | 4.11 | 34600 | 3.14 | 3.23 | 34600 | 3.14 | 3.23 | 20200 | 1.04 | 5.69 | 36600 | 2.63 | 4.08 | 17900 | 1.26 | 4.16 | 34600 | 2.86 | 3.55 | 34600 | 2.86 | 3.55 | 10000 | 1.28 | 2.29 | 22200 | 2.39 | 2.72 | 22200 | 2.39 | 2.72 | 6500 | 1.08 | 1.76 |  |  |  | 18000 | 2.22 | 2.38
04/28/22 | Live | Johnson Controls Inc. (York International Norman) | CHAMPION HEATING AND COOLING | LX SERIES | Singlezone Ducted, Centrally Ducted | 203094991 |  | HRCU-A-CB | TH16B3622 |  | CM48CBCA1 | TPLC080C16MP13 | 11 | 16.5 | 9.5 |  |  |  |  | FALSE | FALSE | FALSE |  | 64 | 52 | 52 | TRUE | N/A | [5 empty] | R-410A | USA, Canada | 18100 | 1.29 | 4.11 | 34600 | 3.14 | 3.23 | 34600 | 3.14 | 3.23 | 20200 | 1.04 | 5.69 | 36600 | 2.63 | 4.08 | 17900 | 1.26 | 4.16 | 34600 | 2.86 | 3.55 | 34600 | 2.86 | 3.55 | 10000 | 1.28 | 2.29 | 22200 | 2.39 | 2.72 | 22200 | 2.39 | 2.72 | 6500 | 1.08 | 1.76 |  |  |  | 18000 | 2.22 | 2.38
04/28/22 | Live | Johnson Controls Inc. (York International Norman) | CHAMPION HEATING AND COOLING | LX SERIES | Singlezone Ducted, Centrally Ducted | 206780978 |  | HRCU-A-CB | TH16B3622 |  | CU48CXA1+TXV | TPLC080C16MP13 | 11 | 16.5 | 9.5 |  |  |  |  | FALSE | FALSE | FALSE |  | 64 | 52 | 52 | TRUE | N/A | [5 empty] | R-410A | USA, Canada | 18100 | 1.29 | 4.11 | 34600 | 3.14 | 3.23 | 34600 | 3.14 | 3.23 | 20200 | 1.04 | 5.69 | 36600 | 2.63 | 4.08 | 17900 | 1.26 | 4.16 | 34600 | 2.86 | 3.55 | 34600 | 2.86 | 3.55 | 10000 | 1.28 | 2.29 | 22200 | 2.39 | 2.72 | 22200 | 2.39 | 2.72 | 6500 | 1.08 | 1.76 |  |  |  | 18000 | 2.22 | 2.38
04/28/22 | Live | Johnson Controls Inc. (York International Norman) | CHAMPION HEATING AND COOLING | LX SERIES | Singlezone Ducted, Centrally Ducted | 203094943 |  | HRCU-A-CB | TH16B3622 |  | CF48CBCA1 | TPLC100C16MP13 | 11 | 16.5 | 9.5 |  |  |  |  | FALSE | FALSE | FALSE |  | 64 | 52 | 52 | TRUE | N/A | [5 empty] | R-410A | USA, Canada | 18100 | 1.29 | 4.11 | 34600 | 3.14 | 3.23 | 34600 | 3.14 | 3.23 | 20200 | 1.04 | 5.69 | 36600 | 2.63 | 4.08 | 17900 | 1.26 | 4.16 | 34600 | 2.86 | 3.55 | 34600 | 2.86 | 3.55 | 10000 | 1.28 | 2.29 | 22200 | 2.39 | 2.72 | 22200 | 2.39 | 2.72 | 6500 | 1.08 | 1.76 |  |  |  | 18000 | 2.22 | 2.38
04/28/22 | Live | Johnson Controls Inc. (York International Norman) | CHAMPION HEATING AND COOLING | LX SERIES | Singlezone Ducted, Centrally Ducted | 206780982 |  | HRCU-A-CB | TH16B3622 |  | CM48CXA1+TXV | TPLC100C16MP13 | 11 | 16.5 | 9.5 |  |  |  |  | FALSE | FALSE | FALSE |  | 64 | 52 | 52 | TRUE | N/A | [5 empty] | R-410A | USA, Canada | 18100 | 1.29 | 4.11 | 34600 | 3.14 | 3.23 | 34600 | 3.14 | 3.23 | 20200 | 1.04 | 5.69 | 36600 | 2.63 | 4.08 | 17900 | 1.26 | 4.16 | 34600 | 2.86 | 3.55 | 34600 | 2.86 | 3.55 | 10000 | 1.28 | 2.29 | 22200 | 2.39 | 2.72 | 22200 | 2.39 | 2.72 | 6500 | 1.08 | 1.76 |  |  |  | 18000 | 2.22 | 2.38
04/28/22 | Live | Johnson Controls Inc. (York International Norman) | CHAMPION HEATING AND COOLING | LX SERIES | Singlezone Ducted, Centrally Ducted | 203095000 |  | HRCU-A-CB | TH16B3622 |  | CM48CBCA1 | TPLC100C16MP13 | 11 | 16.5 | 9.5 |  |  |  |  | FALSE | FALSE | FALSE |  | 64 | 52 | 52 | TRUE | N/A | [5 empty] | R-410A | USA, Canada | 18100 | 1.29 | 4.11 | 34600 | 3.14 | 3.23 | 34600 | 3.14 | 3.23 | 20200 | 1.04 | 5.69 | 36600 | 2.63 | 4.08 | 17900 | 1.26 | 4.16 | 34600 | 2.86 | 3.55 | 34600 | 2.86 | 3.55 | 10000 | 1.28 | 2.29 | 22200 | 2.39 | 2.72 | 22200 | 2.39 | 2.72 | 6500 | 1.08 | 1.76 |  |  |  | 18000 | 2.22 | 2.38
04/28/22 | Live | Johnson Controls Inc. (York International Norman) | CHAMPION HEATING AND COOLING | LX SERIES | Singlezone Ducted, Centrally Ducted | 206780986 |  | HRCU-A-CB | TH16B3622 |  | CU48CXA1+TXV | TPLC100C16MP13 | 11 | 16.5 | 9.5 |  |  |  |  | FALSE | FALSE | FALSE |  | 64 | 52 | 52 | TRUE | N/A | [5 empty] | R-410A | USA, Canada | 18100 | 1.29 | 4.11 | 34600 | 3.14 | 3.23 | 34600 | 3.14 | 3.23 | 20200 | 1.04 | 5.69 | 36600 | 2.63 | 4.08 | 17900 | 1.26 | 4.16 | 34600 | 2.86 | 3.55 | 34600 | 2.86 | 3.55 | 10000 | 1.28 | 2.29 | 22200 | 2.39 | 2.72 | 22200 | 2.39 | 2.72 | 6500 | 1.08 | 1.76 |  |  |  | 18000 | 2.22 | 2.38
04/28/22 | Live | Johnson Controls Inc. (York International Norman) | CHAMPION HEATING AND COOLING | LX SERIES | Singlezone Ducted, Centrally Ducted | 205542660 |  | HRCU-A-CB | TH16B3622 |  | CF42CXA1+TXV | TM8V100C16MP12 | 11 | 16.75 | 9.75 |  |  |  |  | FALSE | FALSE | FALSE |  | 63 | 51 | 51 | TRUE | N/A | [5 empty] | R-410A | USA, Canada | 18300 | 1.3 | 4.13 | 34400 | 3.13 | 3.22 | 34400 | 3.13 | 3.22 | 20200 | 1.04 | 5.69 | 36600 | 2.65 | 4.05 | 18100 | 1.29 | 4.11 | 35000 | 2.93 | 3.5 | 35000 | 2.93 | 3.5 | 10200 | 1.31 | 2.28 | 22200 | 2.39 | 2.72 | 22200 | 2.39 | 2.72 | 6700 | 1.11 | 1.77 |  |  |  | 18000 | 2.28 | 2.31
04/28/22 | Live | Johnson Controls Inc. (York International Norman) | CHAMPION HEATING AND COOLING | LX SERIES | Singlezone Ducted, Centrally Ducted | 205542675 |  | HRCU-A-CB | TH16B3622 |  | CF42CXA1+TXV | TM8V080C16MP12 | 11 | 16.75 | 9.75 |  |  |  |  | FALSE | FALSE | FALSE |  | 63 | 51 | 51 | TRUE | N/A | [5 empty] | R-410A | USA, Canada | 18300 | 1.3 | 4.13 | 34400 | 3.13 | 3.22 | 34400 | 3.13 | 3.22 | 20200 | 1.04 | 5.69 | 36600 | 2.65 | 4.05 | 18100 | 1.29 | 4.11 | 35000 | 2.93 | 3.5 | 35000 | 2.93 | 3.5 | 10200 | 1.31 | 2.28 | 22200 | 2.39 | 2.72 | 22200 | 2.39 | 2.72 | 6700 | 1.11 | 1.77 |  |  |  | 18000 | 2.28 | 2.31
04/28/22 | Live | Johnson Controls Inc. (York International Norman) | CHAMPION HEATING AND COOLING | LX SERIES | Singlezone Ducted, Centrally Ducted | 205542706 |  | HRCU-A-CB | TH16B3622 |  | CF42CXA1+TXV | TMLV100C16MP12 | 11 | 16.75 | 9.75 |  |  |  |  | FALSE | FALSE | FALSE |  | 63 | 51 | 51 | TRUE | N/A | [5 empty] | R-410A | USA, Canada | 18300 | 1.3 | 4.13 | 34400 | 3.13 | 3.22 | 34400 | 3.13 | 3.22 | 20200 | 1.04 | 5.69 | 36600 | 2.65 | 4.05 | 18100 | 1.29 | 4.11 | 35000 | 2.93 | 3.5 | 35000 | 2.93 | 3.5 | 10200 | 1.31 | 2.28 | 22200 | 2.39 | 2.72 | 22200 | 2.39 | 2.72 | 6700 | 1.11 | 1.77 |  |  |  | 18000 | 2.28 | 2.31
04/28/22 | Live | Johnson Controls Inc. (York International Norman) | CHAMPION HEATING AND COOLING | LX SERIES | Singlezone Ducted, Centrally Ducted | 205542721 |  | HRCU-A-CB | TH16B3622 |  | CF42CXA1+TXV | TPLC080C16MP13 | 11 | 16.75 | 9.75 |  |  |  |  | FALSE | FALSE | FALSE |  | 63 | 51 | 51 | TRUE | N/A | [5 empty] | R-410A | USA, Canada | 18300 | 1.3 | 4.13 | 34400 | 3.13 | 3.22 | 34400 | 3.13 | 3.22 | 20200 | 1.04 | 5.69 | 36600 | 2.65 | 4.05 | 18100 | 1.29 | 4.11 | 35000 | 2.93 | 3.5 | 35000 | 2.93 | 3.5 | 10200 | 1.31 | 2.28 | 22200 | 2.39 | 2.72 | 22200 | 2.39 | 2.72 | 6700 | 1.11 | 1.77 |  |  |  | 18000 | 2.28 | 2.31
04/28/22 | Live | Johnson Controls Inc. (York International Norman) | CHAMPION HEATING AND COOLING | LX SERIES | Singlezone Ducted, Centrally Ducted | 205542731 |  | HRCU-A-CB | TH16B3622 |  | CF42CXA1+TXV | TPLC100C16MP13 | 11 | 16.75 | 9.75 |  |  |  |  | FALSE | FALSE | FALSE |  | 63 | 51 | 51 | TRUE | N/A | [5 empty] | R-410A | USA, Canada | 18300 | 1.3 | 4.13 | 34400 | 3.13 | 3.22 | 34400 | 3.13 | 3.22 | 20200 | 1.04 | 5.69 | 36600 | 2.65 | 4.05 | 18100 | 1.29 | 4.11 | 35000 | 2.93 | 3.5 | 35000 | 2.93 | 3.5 | 10200 | 1.31 | 2.28 | 22200 | 2.39 | 2.72 | 22200 | 2.39 | 2.72 | 6700 | 1.11 | 1.77 |  |  |  | 18000 | 2.28 | 2.31
04/28/22 | Live | Johnson Controls Inc. (York International Norman) | CHAMPION HEATING AND COOLING | LX SERIES | Singlezone Ducted, Centrally Ducted | 203095239 |  | HRCU-A-CB | TH16B3622 |  | CF42CBCA1 | TM8V100C16MP12 | 11 | 16.75 | 9.75 |  |  |  |  | FALSE | FALSE | FALSE |  | 63 | 51 | 51 | TRUE | N/A | [5 empty] | R-410A | USA, Canada | 18300 | 1.3 | 4.13 | 34400 | 3.13 | 3.22 | 34400 | 3.13 | 3.22 | 20200 | 1.04 | 5.69 | 36600 | 2.65 | 4.05 | 18100 | 1.29 | 4.11 | 35000 | 2.93 | 3.5 | 35000 | 2.93 | 3.5 | 10200 | 1.31 | 2.28 | 22200 | 2.39 | 2.72 | 22200 | 2.39 | 2.72 | 6700 | 1.11 | 1.77 |  |  |  | 18000 | 2.28 | 2.31
04/28/22 | Live | Johnson Controls Inc. (York International Norman) | CHAMPION HEATING AND COOLING | LX SERIES | Singlezone Ducted, Centrally Ducted | 205542752 |  | HRCU-A-CB | TH16B3622 |  | CM42CXA1+TXV | TM8V100C16MP12 | 11 | 16.75 | 9.75 |  |  |  |  | FALSE | FALSE | FALSE |  | 63 | 51 | 51 | TRUE | N/A | [5 empty] | R-410A | USA, Canada | 18300 | 1.3 | 4.13 | 34400 | 3.13 | 3.22 | 34400 | 3.13 | 3.22 | 20200 | 1.04 | 5.69 | 36600 | 2.65 | 4.05 | 18100 | 1.29 | 4.11 | 35000 | 2.93 | 3.5 | 35000 | 2.93 | 3.5 | 10200 | 1.31 | 2.28 | 22200 | 2.39 | 2.72 | 22200 | 2.39 | 2.72 | 6700 | 1.11 | 1.77 |  |  |  | 18000 | 2.28 | 2.31
04/28/22 | Live | Johnson Controls Inc. (York International Norman) | CHAMPION HEATING AND COOLING | LX SERIES | Singlezone Ducted, Centrally Ducted | 203095294 |  | HRCU-A-CB | TH16B3622 |  | CM42CBCA1 | TM8V100C16MP12 | 11 | 16.75 | 9.75 |  |  |  |  | FALSE | FALSE | FALSE |  | 63 | 51 | 51 | TRUE | N/A | [5 empty] | R-410A | USA, Canada | 18300 | 1.3 | 4.13 | 34400 | 3.13 | 3.22 | 34400 | 3.13 | 3.22 | 20200 | 1.04 | 5.69 | 36600 | 2.65 | 4.05 | 18100 | 1.29 | 4.11 | 35000 | 2.93 | 3.5 | 35000 | 2.93 | 3.5 | 10200 | 1.31 | 2.28 | 22200 | 2.39 | 2.72 | 22200 | 2.39 | 2.72 | 6700 | 1.11 | 1.77 |  |  |  | 18000 | 2.28 | 2.31
04/28/22 | Live | Johnson Controls Inc. (York International Norman) | CHAMPION HEATING AND COOLING | LX SERIES | Singlezone Ducted, Centrally Ducted | 205542762 |  | HRCU-A-CB | TH16B3622 |  | CU42CXA1+TXV | TM8V100C16MP12 | 11 | 16.75 | 9.75 |  |  |  |  | FALSE | FALSE | FALSE |  | 63 | 51 | 51 | TRUE | N/A | [5 empty] | R-410A | USA, Canada | 18300 | 1.3 | 4.13 | 34400 | 3.13 | 3.22 | 34400 | 3.13 | 3.22 | 20200 | 1.04 | 5.69 | 36600 | 2.65 | 4.05 | 18100 | 1.29 | 4.11 | 35000 | 2.93 | 3.5 | 35000 | 2.93 | 3.5 | 10200 | 1.31 | 2.28 | 22200 | 2.39 | 2.72 | 22200 | 2.39 | 2.72 | 6700 | 1.11 | 1.77 |  |  |  | 18000 | 2.28 | 2.31
04/28/22 | Live | Johnson Controls Inc. (York International Norman) | CHAMPION HEATING AND COOLING | LX SERIES | Singlezone Ducted, Centrally Ducted | 203095302 |  | HRCU-A-CB | TH16B3622 |  | CM42CBCA1 | TM8V080C16MP12 | 11 | 16.75 | 9.75 |  |  |  |  | FALSE | FALSE | FALSE |  | 63 | 51 | 51 | TRUE | N/A | [5 empty] | R-410A | USA, Canada | 18300 | 1.3 | 4.13 | 34400 | 3.13 | 3.22 | 34400 | 3.13 | 3.22 | 20200 | 1.04 | 5.69 | 36600 | 2.65 | 4.05 | 18100 | 1.29 | 4.11 | 35000 | 2.93 | 3.5 | 35000 | 2.93 | 3.5 | 10200 | 1.31 | 2.28 | 22200 | 2.39 | 2.72 | 22200 | 2.39 | 2.72 | 6700 | 1.11 | 1.77 |  |  |  | 18000 | 2.28 | 2.31
04/28/22 | Live | Johnson Controls Inc. (York International Norman) | CHAMPION HEATING AND COOLING | LX SERIES | Singlezone Ducted, Centrally Ducted | 203095247 |  | HRCU-A-CB | TH16B3622 |  | CF42CBCA1 | TM8V080C16MP12 | 11 | 16.75 | 9.75 |  |  |  |  | FALSE | FALSE | FALSE |  | 63 | 51 | 51 | TRUE | N/A | [5 empty] | R-410A | USA, Canada | 18300 | 1.3 | 4.13 | 34400 | 3.13 | 3.22 | 34400 | 3.13 | 3.22 | 20200 | 1.04 | 5.69 | 36600 | 2.65 | 4.05 | 18100 | 1.29 | 4.11 | 35000 | 2.93 | 3.5 | 35000 | 2.93 | 3.5 | 10200 | 1.31 | 2.28 | 22200 | 2.39 | 2.72 | 22200 | 2.39 | 2.72 | 6700 | 1.11 | 1.77 |  |  |  | 18000 | 2.28 | 2.31
04/28/22 | Live | Johnson Controls Inc. (York International Norman) | CHAMPION HEATING AND COOLING | LX SERIES | Singlezone Ducted, Centrally Ducted | 205542775 |  | HRCU-A-CB | TH16B3622 |  | CM42CXA1+TXV | TM8V080C16MP12 | 11 | 16.75 | 9.75 |  |  |  |  | FALSE | FALSE | FALSE |  | 63 | 51 | 51 | TRUE | N/A | [5 empty] | R-410A | USA, Canada | 18300 | 1.3 | 4.13 | 34400 | 3.13 | 3.22 | 34400 | 3.13 | 3.22 | 20200 | 1.04 | 5.69 | 36600 | 2.65 | 4.05 | 18100 | 1.29 | 4.11 | 35000 | 2.93 | 3.5 | 35000 | 2.93 | 3.5 | 10200 | 1.31 | 2.28 | 22200 | 2.39 | 2.72 | 22200 | 2.39 | 2.72 | 6700 | 1.11 | 1.77 |  |  |  | 18000 | 2.28 | 2.31
04/28/22 | Live | Johnson Controls Inc. (York International Norman) | CHAMPION HEATING AND COOLING | LX SERIES | Singlezone Ducted, Centrally Ducted | 205542790 |  | HRCU-A-CB | TH16B3622 |  | CU42CXA1+TXV | TM8V080C16MP12 | 11 | 16.75 | 9.75 |  |  |  |  | FALSE | FALSE | FALSE |  | 63 | 51 | 51 | TRUE | N/A | [5 empty] | R-410A | USA, Canada | 18300 | 1.3 | 4.13 | 34400 | 3.13 | 3.22 | 34400 | 3.13 | 3.22 | 20200 | 1.04 | 5.69 | 36600 | 2.65 | 4.05 | 18100 | 1.29 | 4.11 | 35000 | 2.93 | 3.5 | 35000 | 2.93 | 3.5 | 10200 | 1.31 | 2.28 | 22200 | 2.39 | 2.72 | 22200 | 2.39 | 2.72 | 6700 | 1.11 | 1.77 |  |  |  | 18000 | 2.28 | 2.31
04/28/22 | Live | Johnson Controls Inc. (York International Norman) | CHAMPION HEATING AND COOLING | LX SERIES | Singlezone Ducted, Centrally Ducted | 203095263 |  | HRCU-A-CB | TH16B3622 |  | CF42CBCA1 | TMLV100C16MP12 | 11 | 16.75 | 9.75 |  |  |  |  | FALSE | FALSE | FALSE |  | 63 | 51 | 51 | TRUE | N/A | [5 empty] | R-410A | USA, Canada | 18300 | 1.3 | 4.13 | 34400 | 3.13 | 3.22 | 34400 | 3.13 | 3.22 | 20200 | 1.04 | 5.69 | 36600 | 2.65 | 4.05 | 18100 | 1.29 | 4.11 | 35000 | 2.93 | 3.5 | 35000 | 2.93 | 3.5 | 10200 | 1.31 | 2.28 | 22200 | 2.39 | 2.72 | 22200 | 2.39 | 2.72 | 6700 | 1.11 | 1.77 |  |  |  | 18000 | 2.28 | 2.31
04/28/22 | Live | Johnson Controls Inc. (York International Norman) | CHAMPION HEATING AND COOLING | LX SERIES | Singlezone Ducted, Centrally Ducted | 205542822 |  | HRCU-A-CB | TH16B3622 |  | CM42CXA1+TXV | TMLV100C16MP12 | 11 | 16.75 | 9.75 |  |  |  |  | FALSE | FALSE | FALSE |  | 63 | 51 | 51 | TRUE | N/A | [5 empty] | R-410A | USA, Canada | 18300 | 1.3 | 4.13 | 34400 | 3.13 | 3.22 | 34400 | 3.13 | 3.22 | 20200 | 1.04 | 5.69 | 36600 | 2.65 | 4.05 | 18100 | 1.29 | 4.11 | 35000 | 2.93 | 3.5 | 35000 | 2.93 | 3.5 | 10200 | 1.31 | 2.28 | 22200 | 2.39 | 2.72 | 22200 | 2.39 | 2.72 | 6700 | 1.11 | 1.77 |  |  |  | 18000 | 2.28 | 2.31
04/28/22 | Live | Johnson Controls Inc. (York International Norman) | CHAMPION HEATING AND COOLING | LX SERIES | Singlezone Ducted, Centrally Ducted | 203095318 |  | HRCU-A-CB | TH16B3622 |  | CM42CBCA1 | TMLV100C16MP12 | 11 | 16.75 | 9.75 |  |  |  |  | FALSE | FALSE | FALSE |  | 63 | 51 | 51 | TRUE | N/A | [5 empty] | R-410A | USA, Canada | 18300 | 1.3 | 4.13 | 34400 | 3.13 | 3.22 | 34400 | 3.13 | 3.22 | 20200 | 1.04 | 5.69 | 36600 | 2.65 | 4.05 | 18100 | 1.29 | 4.11 | 35000 | 2.93 | 3.5 | 35000 | 2.93 | 3.5 | 10200 | 1.31 | 2.28 | 22200 | 2.39 | 2.72 | 22200 | 2.39 | 2.72 | 6700 | 1.11 | 1.77 |  |  |  | 18000 | 2.28 | 2.31
04/28/22 | Live | Johnson Controls Inc. (York International Norman) | CHAMPION HEATING AND COOLING | LX SERIES | Singlezone Ducted, Centrally Ducted | 205542832 |  | HRCU-A-CB | TH16B3622 |  | CU42CXA1+TXV | TMLV100C16MP12 | 11 | 16.75 | 9.75 |  |  |  |  | FALSE | FALSE | FALSE |  | 63 | 51 | 51 | TRUE | N/A | [5 empty] | R-410A | USA, Canada | 18300 | 1.3 | 4.13 | 34400 | 3.13 | 3.22 | 34400 | 3.13 | 3.22 | 20200 | 1.04 | 5.69 | 36600 | 2.65 | 4.05 | 18100 | 1.29 | 4.11 | 35000 | 2.93 | 3.5 | 35000 | 2.93 | 3.5 | 10200 | 1.31 | 2.28 | 22200 | 2.39 | 2.72 | 22200 | 2.39 | 2.72 | 6700 | 1.11 | 1.77 |  |  |  | 18000 | 2.28 | 2.31
04/28/22 | Live | Johnson Controls Inc. (York International Norman) | CHAMPION HEATING AND COOLING | LX SERIES | Singlezone Ducted, Centrally Ducted | 203095271 |  | HRCU-A-CB | TH16B3622 |  | CF42CBCA1 | TPLC080C16MP13 | 11 | 16.75 | 9.75 |  |  |  |  | FALSE | FALSE | FALSE |  | 63 | 51 | 51 | TRUE | N/A | [5 empty] | R-410A | USA, Canada | 18300 | 1.3 | 4.13 | 34400 | 3.13 | 3.22 | 34400 | 3.13 | 3.22 | 20200 | 1.04 | 5.69 | 36600 | 2.65 | 4.05 | 18100 | 1.29 | 4.11 | 35000 | 2.93 | 3.5 | 35000 | 2.93 | 3.5 | 10200 | 1.31 | 2.28 | 22200 | 2.39 | 2.72 | 22200 | 2.39 | 2.72 | 6700 | 1.11 | 1.77 |  |  |  | 18000 | 2.28 | 2.31
04/28/22 | Live | Johnson Controls Inc. (York International Norman) | CHAMPION HEATING AND COOLING | LX SERIES | Singlezone Ducted, Centrally Ducted | 205542841 |  | HRCU-A-CB | TH16B3622 |  | CM42CXA1+TXV | TPLC080C16MP13 | 11 | 16.75 | 9.75 |  |  |  |  | FALSE | FALSE | FALSE |  | 63 | 51 | 51 | TRUE | N/A | [5 empty] | R-410A | USA, Canada | 18300 | 1.3 | 4.13 | 34400 | 3.13 | 3.22 | 34400 | 3.13 | 3.22 | 20200 | 1.04 | 5.69 | 36600 | 2.65 | 4.05 | 18100 | 1.29 | 4.11 | 35000 | 2.93 | 3.5 | 35000 | 2.93 | 3.5 | 10200 | 1.31 | 2.28 | 22200 | 2.39 | 2.72 | 22200 | 2.39 | 2.72 | 6700 | 1.11 | 1.77 |  |  |  | 18000 | 2.28 | 2.31
04/28/22 | Live | Johnson Controls Inc. (York International Norman) | CHAMPION HEATING AND COOLING | LX SERIES | Singlezone Ducted, Centrally Ducted | 203095327 |  | HRCU-A-CB | TH16B3622 |  | CM42CBCA1 | TPLC080C16MP13 | 11 | 16.75 | 9.75 |  |  |  |  | FALSE | FALSE | FALSE |  | 63 | 51 | 51 | TRUE | N/A | [5 empty] | R-410A | USA, Canada | 18300 | 1.3 | 4.13 | 34400 | 3.13 | 3.22 | 34400 | 3.13 | 3.22 | 20200 | 1.04 | 5.69 | 36600 | 2.65 | 4.05 | 18100 | 1.29 | 4.11 | 35000 | 2.93 | 3.5 | 35000 | 2.93 | 3.5 | 10200 | 1.31 | 2.28 | 22200 | 2.39 | 2.72 | 22200 | 2.39 | 2.72 | 6700 | 1.11 | 1.77 |  |  |  | 18000 | 2.28 | 2.31
04/28/22 | Live | Johnson Controls Inc. (York International Norman) | CHAMPION HEATING AND COOLING | LX SERIES | Singlezone Ducted, Centrally Ducted | 205542849 |  | HRCU-A-CB | TH16B3622 |  | CU42CXA1+TXV | TPLC080C16MP13 | 11 | 16.75 | 9.75 |  |  |  |  | FALSE | FALSE | FALSE |  | 63 | 51 | 51 | TRUE | N/A | [5 empty] | R-410A | USA, Canada | 18300 | 1.3 | 4.13 | 34400 | 3.13 | 3.22 | 34400 | 3.13 | 3.22 | 20200 | 1.04 | 5.69 | 36600 | 2.65 | 4.05 | 18100 | 1.29 | 4.11 | 35000 | 2.93 | 3.5 | 35000 | 2.93 | 3.5 | 10200 | 1.31 | 2.28 | 22200 | 2.39 | 2.72 | 22200 | 2.39 | 2.72 | 6700 | 1.11 | 1.77 |  |  |  | 18000 | 2.28 | 2.31
04/28/22 | Live | Johnson Controls Inc. (York International Norman) | CHAMPION HEATING AND COOLING | LX SERIES | Singlezone Ducted, Centrally Ducted | 203095278 |  | HRCU-A-CB | TH16B3622 |  | CF42CBCA1 | TPLC100C16MP13 | 11 | 16.75 | 9.75 |  |  |  |  | FALSE | FALSE | FALSE |  | 63 | 51 | 51 | TRUE | N/A | [5 empty] | R-410A | USA, Canada | 18300 | 1.3 | 4.13 | 34400 | 3.13 | 3.22 | 34400 | 3.13 | 3.22 | 20200 | 1.04 | 5.69 | 36600 | 2.65 | 4.05 | 18100 | 1.29 | 4.11 | 35000 | 2.93 | 3.5 | 35000 | 2.93 | 3.5 | 10200 | 1.31 | 2.28 | 22200 | 2.39 | 2.72 | 22200 | 2.39 | 2.72 | 6700 | 1.11 | 1.77 |  |  |  | 18000 | 2.28 | 2.31
04/28/22 | Live | Johnson Controls Inc. (York International Norman) | CHAMPION HEATING AND COOLING | LX SERIES | Singlezone Ducted, Centrally Ducted | 205542858 |  | HRCU-A-CB | TH16B3622 |  | CM42CXA1+TXV | TPLC100C16MP13 | 11 | 16.75 | 9.75 |  |  |  |  | FALSE | FALSE | FALSE |  | 63 | 51 | 51 | TRUE | N/A | [5 empty] | R-410A | USA, Canada | 18300 | 1.3 | 4.13 | 34400 | 3.13 | 3.22 | 34400 | 3.13 | 3.22 | 20200 | 1.04 | 5.69 | 36600 | 2.65 | 4.05 | 18100 | 1.29 | 4.11 | 35000 | 2.93 | 3.5 | 35000 | 2.93 | 3.5 | 10200 | 1.31 | 2.28 | 22200 | 2.39 | 2.72 | 22200 | 2.39 | 2.72 | 6700 | 1.11 | 1.77 |  |  |  | 18000 | 2.28 | 2.31
04/28/22 | Live | Johnson Controls Inc. (York International Norman) | CHAMPION HEATING AND COOLING | LX SERIES | Singlezone Ducted, Centrally Ducted | 203095335 |  | HRCU-A-CB | TH16B3622 |  | CM42CBCA1 | TPLC100C16MP13 | 11 | 16.75 | 9.75 |  |  |  |  | FALSE | FALSE | FALSE |  | 63 | 51 | 51 | TRUE | N/A | [5 empty] | R-410A | USA, Canada | 18300 | 1.3 | 4.13 | 34400 | 3.13 | 3.22 | 34400 | 3.13 | 3.22 | 20200 | 1.04 | 5.69 | 36600 | 2.65 | 4.05 | 18100 | 1.29 | 4.11 | 35000 | 2.93 | 3.5 | 35000 | 2.93 | 3.5 | 10200 | 1.31 | 2.28 | 22200 | 2.39 | 2.72 | 22200 | 2.39 | 2.72 | 6700 | 1.11 | 1.77 |  |  |  | 18000 | 2.28 | 2.31
04/28/22 | Live | Johnson Controls Inc. (York International Norman) | CHAMPION HEATING AND COOLING | LX SERIES | Singlezone Ducted, Centrally Ducted | 205542867 |  | HRCU-A-CB | TH16B3622 |  | CU42CXA1+TXV | TPLC100C16MP13 | 11 | 16.75 | 9.75 |  |  |  |  | FALSE | FALSE | FALSE |  | 63 | 51 | 51 | TRUE | N/A | [5 empty] | R-410A | USA, Canada | 18300 | 1.3 | 4.13 | 34400 | 3.13 | 3.22 | 34400 | 3.13 | 3.22 | 20200 | 1.04 | 5.69 | 36600 | 2.65 | 4.05 | 18100 | 1.29 | 4.11 | 35000 | 2.93 | 3.5 | 35000 | 2.93 | 3.5 | 10200 | 1.31 | 2.28 | 22200 | 2.39 | 2.72 | 22200 | 2.39 | 2.72 | 6700 | 1.11 | 1.77 |  |  |  | 18000 | 2.28 | 2.31
04/28/22 | Live | Johnson Controls Inc. (York International Norman) | CHAMPION HEATING AND COOLING | LX SERIES | Singlezone Ducted, Centrally Ducted | 203095742 |  | HRCU-A-CB | TH16B3622 |  | AVC48DX21+TXV |  | 11.25 | 17 | 9.75 |  |  |  |  | FALSE | FALSE | FALSE |  | 64 | 52 | 52 | TRUE | N/A | [5 empty] | R-410A | USA, Canada | 18600 | 1.25 | 4.36 | 35000 | 3.11 | 3.3 | 35000 | 3.11 | 3.3 | 20600 | 1.04 | 5.81 | 37800 | 2.62 | 4.23 | 18000 | 1.23 | 4.29 | 34600 | 2.76 | 3.67 | 34600 | 2.76 | 3.67 | 10000 | 1.23 | 2.38 | 22200 | 2.34 | 2.78 | 22200 | 2.34 | 2.78 | 6500 | 1.03 | 1.85 |  |  |  | 18000 | 2.17 | 2.43
04/28/22 | Live | Johnson Controls Inc. (York International Norman) | CHAMPION HEATING AND COOLING | LX SERIES | Singlezone Ducted, Centrally Ducted | 203095757 |  | HRCU-A-CB | TH16B3622 |  | AVC36CX21+TXV |  | 11 | 16.75 | 9.75 |  |  |  |  | FALSE | FALSE | FALSE |  | 63 | 51 | 51 | TRUE | N/A | [5 empty] | R-410A | USA, Canada | 18500 | 1.26 | 4.3 | 34800 | 3.16 | 3.23 | 34800 | 3.16 | 3.23 | 20600 | 1.05 | 5.75 | 37200 | 2.64 | 4.13 | 18200 | 1.26 | 4.23 | 35000 | 2.88 | 3.56 | 35000 | 2.88 | 3.56 | 10300 | 1.28 | 2.36 | 22200 | 2.39 | 2.72 | 22200 | 2.39 | 2.72 | 6800 | 1.08 | 1.85 |  |  |  | 18000 | 2.23 | 2.37
04/28/22 | Live | Johnson Controls Inc. (York International Norman) | CHAMPION HEATING AND COOLING | LX SERIES | Singlezone Ducted, Centrally Ducted | 203095765 |  | HRCU-A-CB | TH16B3622 |  | AVC36BX21+TXV |  | 10.75 | 16.5 | 9.5 |  |  |  |  | FALSE | FALSE | FALSE |  | 63 | 51 | 51 | TRUE | N/A | [5 empty] | R-410A | USA, Canada | 18000 | 1.28 | 4.12 | 34000 | 3.16 | 3.15 | 34000 | 3.16 | 3.15 | 20000 | 1.04 | 5.64 | 36200 | 2.63 | 4.03 | 18100 | 1.31 | 4.05 | 35000 | 3 | 3.42 | 35000 | 3 | 3.42 | 10200 | 1.35 | 2.21 | 22200 | 2.41 | 2.7 | 22200 | 2.41 | 2.7 | 6700 | 1.15 | 1.71 |  |  |  | 18000 | 2.35 | 2.24
04/28/22 | Live | Johnson Controls Inc. (York International Norman) | CHAMPION HEATING AND COOLING | LX SERIES | Singlezone Ducted, Centrally Ducted | 205542900 |  | HRCU-A-CB | TH16B3622 |  | CF48DXA1+TXV | TM9V080C16MP12 | 10.75 | 16.5 | 9.5 |  |  |  |  | FALSE | FALSE | FALSE |  | 63 | 51 | 51 | TRUE | N/A | [5 empty] | R-410A | USA, Canada | 17700 | 1.28 | 4.05 | 34000 | 3.16 | 3.15 | 34000 | 3.16 | 3.15 | 19900 | 1.04 | 5.61 | 36600 | 2.65 | 4.05 | 17800 | 1.28 | 4.08 | 34800 | 2.93 | 3.48 | 34800 | 2.93 | 3.48 | 9900 | 1.32 | 2.2 | 22000 | 2.37 | 2.72 | 22000 | 2.37 | 2.72 | 6400 | 1.12 | 1.67 |  |  |  | 17800 | 2.28 | 2.29
04/28/22 | Live | Johnson Controls Inc. (York International Norman) | CHAMPION HEATING AND COOLING | LX SERIES | Singlezone Ducted, Centrally Ducted | 205542910 |  | HRCU-A-CB | TH16B3622 |  | CF48DXA1+TXV | TP9C080C16MP13 | 10.75 | 16.5 | 9.5 |  |  |  |  | FALSE | FALSE | FALSE |  | 63 | 51 | 51 | TRUE | N/A | [5 empty] | R-410A | USA, Canada | 17700 | 1.28 | 4.05 | 34000 | 3.16 | 3.15 | 34000 | 3.16 | 3.15 | 19900 | 1.04 | 5.61 | 36600 | 2.65 | 4.05 | 17800 | 1.28 | 4.08 | 34800 | 2.93 | 3.48 | 34800 | 2.93 | 3.48 | 9900 | 1.32 | 2.2 | 22000 | 2.37 | 2.72 | 22000 | 2.37 | 2.72 | 6400 | 1.12 | 1.67 |  |  |  | 17800 | 2.28 | 2.29
04/28/22 | Live | Johnson Controls Inc. (York International Norman) | CHAMPION HEATING AND COOLING | LX SERIES | Singlezone Ducted, Centrally Ducted | 205542930 |  | HRCU-A-CB | TH16B3622 |  | CM48DXA1+TXV | TM9V080C16MP12 | 10.75 | 16.5 | 9.5 |  |  |  |  | FALSE | FALSE | FALSE |  | 63 | 51 | 51 | TRUE | N/A | [5 empty] | R-410A | USA, Canada | 17700 | 1.28 | 4.05 | 34000 | 3.16 | 3.15 | 34000 | 3.16 | 3.15 | 19900 | 1.04 | 5.61 | 36600 | 2.65 | 4.05 | 17800 | 1.28 | 4.08 | 34800 | 2.93 | 3.48 | 34800 | 2.93 | 3.48 | 9900 | 1.32 | 2.2 | 22000 | 2.37 | 2.72 | 22000 | 2.37 | 2.72 | 6400 | 1.12 | 1.67 |  |  |  | 17800 | 2.28 | 2.29
04/28/22 | Live | Johnson Controls Inc. (York International Norman) | CHAMPION HEATING AND COOLING | LX SERIES | Singlezone Ducted, Centrally Ducted | 205542945 |  | HRCU-A-CB | TH16B3622 |  | CU48DXA1+TXV | TM9V080C16MP12 | 10.75 | 16.5 | 9.5 |  |  |  |  | FALSE | FALSE | FALSE |  | 63 | 51 | 51 | TRUE | N/A | [5 empty] | R-410A | USA, Canada | 17700 | 1.28 | 4.05 | 34000 | 3.16 | 3.15 | 34000 | 3.16 | 3.15 | 19900 | 1.04 | 5.61 | 36600 | 2.65 | 4.05 | 17800 | 1.28 | 4.08 | 34800 | 2.93 | 3.48 | 34800 | 2.93 | 3.48 | 9900 | 1.32 | 2.2 | 22000 | 2.37 | 2.72 | 22000 | 2.37 | 2.72 | 6400 | 1.12 | 1.67 |  |  |  | 17800 | 2.28 | 2.29
04/28/22 | Live | Johnson Controls Inc. (York International Norman) | CHAMPION HEATING AND COOLING | LX SERIES | Singlezone Ducted, Centrally Ducted | 203095793 |  | HRCU-A-CB | TH16B3622 |  | CM48DBCA1 | TM9V080C16MP12 | 10.75 | 16.5 | 9.5 |  |  |  |  | FALSE | FALSE | FALSE |  | 63 | 51 | 51 | TRUE | N/A | [5 empty] | R-410A | USA, Canada | 17700 | 1.28 | 4.05 | 34000 | 3.16 | 3.15 | 34000 | 3.16 | 3.15 | 19900 | 1.04 | 5.61 | 36600 | 2.65 | 4.05 | 17800 | 1.28 | 4.08 | 34800 | 2.93 | 3.48 | 34800 | 2.93 | 3.48 | 9900 | 1.32 | 2.2 | 22000 | 2.37 | 2.72 | 22000 | 2.37 | 2.72 | 6400 | 1.12 | 1.67 |  |  |  | 17800 | 2.28 | 2.29
04/28/22 | Live | Johnson Controls Inc. (York International Norman) | CHAMPION HEATING AND COOLING | LX SERIES | Singlezone Ducted, Centrally Ducted | 205543020 |  | HRCU-A-CB | TH16B3622 |  | CM48DXA1+TXV | TP9C080C16MP13 | 10.75 | 16.5 | 9.5 |  |  |  |  | FALSE | FALSE | FALSE |  | 63 | 51 | 51 | TRUE | N/A | [5 empty] | R-410A | USA, Canada | 17700 | 1.28 | 4.05 | 34000 | 3.16 | 3.15 | 34000 | 3.16 | 3.15 | 19900 | 1.04 | 5.61 | 36600 | 2.65 | 4.05 | 17800 | 1.28 | 4.08 | 34800 | 2.93 | 3.48 | 34800 | 2.93 | 3.48 | 9900 | 1.32 | 2.2 | 22000 | 2.37 | 2.72 | 22000 | 2.37 | 2.72 | 6400 | 1.12 | 1.67 |  |  |  | 17800 | 2.28 | 2.29
04/28/22 | Live | Johnson Controls Inc. (York International Norman) | CHAMPION HEATING AND COOLING | LX SERIES | Singlezone Ducted, Centrally Ducted | 205543032 |  | HRCU-A-CB | TH16B3622 |  | CU48DXA1+TXV | TP9C080C16MP13 | 10.75 | 16.5 | 9.5 |  |  |  |  | FALSE | FALSE | FALSE |  | 63 | 51 | 51 | TRUE | N/A | [5 empty] | R-410A | USA, Canada | 17700 | 1.28 | 4.05 | 34000 | 3.16 | 3.15 | 34000 | 3.16 | 3.15 | 19900 | 1.04 | 5.61 | 36600 | 2.65 | 4.05 | 17800 | 1.28 | 4.08 | 34800 | 2.93 | 3.48 | 34800 | 2.93 | 3.48 | 9900 | 1.32 | 2.2 | 22000 | 2.37 | 2.72 | 22000 | 2.37 | 2.72 | 6400 | 1.12 | 1.67 |  |  |  | 17800 | 2.28 | 2.29
04/28/22 | Live | Johnson Controls Inc. (York International Norman) | CHAMPION HEATING AND COOLING | LX SERIES | Singlezone Ducted, Centrally Ducted | 203095801 |  | HRCU-A-CB | TH16B3622 |  | CM48DBCA1 | TP9C080C16MP13 | 10.75 | 16.5 | 9.5 |  |  |  |  | FALSE | FALSE | FALSE |  | 63 | 51 | 51 | TRUE | N/A | [5 empty] | R-410A | USA, Canada | 17700 | 1.28 | 4.05 | 34000 | 3.16 | 3.15 | 34000 | 3.16 | 3.15 | 19900 | 1.04 | 5.61 | 36600 | 2.65 | 4.05 | 17800 | 1.28 | 4.08 | 34800 | 2.93 | 3.48 | 34800 | 2.93 | 3.48 | 9900 | 1.32 | 2.2 | 22000 | 2.37 | 2.72 | 22000 | 2.37 | 2.72 | 6400 | 1.12 | 1.67 |  |  |  | 17800 | 2.28 | 2.29
04/28/22 | Live | Johnson Controls Inc. (York International Norman) | CHAMPION HEATING AND COOLING | LX SERIES | Singlezone Ducted, Centrally Ducted | 205542956 |  | HRCU-A-CB | TH16B3622 |  | CF42BXA1+TXV | TM9V060B12MP12 | 10.5 | 16 | 9.5 |  |  |  |  | FALSE | FALSE | FALSE |  | 63 | 51 | 51 | TRUE | N/A | [5 empty] | R-410A | USA, Canada | 17200 | 1.3 | 3.88 | 33800 | 3.22 | 3.08 | 33800 | 3.22 | 3.08 | 19700 | 1.06 | 5.45 | 36000 | 2.74 | 3.85 | 17900 | 1.32 | 3.97 | 35200 | 3.09 | 3.34 | 35200 | 3.09 | 3.34 | 10000 | 1.37 | 2.14 | 22400 | 2.49 | 2.64 | 22400 | 2.49 | 2.64 | 6500 | 1.18 | 1.61 |  |  |  | 18200 | 2.44 | 2.19
04/28/22 | Live | Johnson Controls Inc. (York International Norman) | CHAMPION HEATING AND COOLING | LX SERIES | Singlezone Ducted, Centrally Ducted | 205542966 |  | HRCU-A-CB | TH16B3622 |  | CF42BXA1+TXV | TP9C060B12MP13 | 10.5 | 16 | 9.5 |  |  |  |  | FALSE | FALSE | FALSE |  | 63 | 51 | 51 | TRUE | N/A | [5 empty] | R-410A | USA, Canada | 17200 | 1.3 | 3.88 | 33800 | 3.22 | 3.08 | 33800 | 3.22 | 3.08 | 19700 | 1.06 | 5.45 | 36000 | 2.74 | 3.85 | 17900 | 1.32 | 3.97 | 35200 | 3.09 | 3.34 | 35200 | 3.09 | 3.34 | 10000 | 1.37 | 2.14 | 22400 | 2.49 | 2.64 | 22400 | 2.49 | 2.64 | 6500 | 1.18 | 1.61 |  |  |  | 18200 | 2.44 | 2.19
04/28/22 | Live | Johnson Controls Inc. (York International Norman) | CHAMPION HEATING AND COOLING | LX SERIES | Singlezone Ducted, Centrally Ducted | 206780998 |  | HRCU-A-CB | TH16B3622 |  | CF36BXA1+TXV | TM9V060B12MP12 | 10.25 | 16 | 9.5 |  |  |  |  | FALSE | FALSE | FALSE |  | 63 | 51 | 51 | TRUE | N/A | [5 empty] | R-410A | USA, Canada | 17400 | 1.31 | 3.89 | 33600 | 3.28 | 3 | 33600 | 3.28 | 3 | 19700 | 1.06 | 5.45 | 36000 | 2.75 | 3.84 | 18000 | 1.35 | 3.91 | 35400 | 3.14 | 3.3 | 35400 | 3.14 | 3.3 | 10100 | 1.4 | 2.11 | 22400 | 2.49 | 2.64 | 22400 | 2.49 | 2.64 | 6600 | 1.2 | 1.61 |  |  |  | 18200 | 2.5 | 2.13
04/28/22 | Live | Johnson Controls Inc. (York International Norman) | CHAMPION HEATING AND COOLING | LX SERIES | Singlezone Ducted, Centrally Ducted | 206781002 |  | HRCU-A-CB | TH16B3622 |  | CF36BXA1+TXV | TP9C060B12MP13 | 10.25 | 16 | 9.5 |  |  |  |  | FALSE | FALSE | FALSE |  | 63 | 51 | 51 | TRUE | N/A | [5 empty] | R-410A | USA, Canada | 17400 | 1.31 | 3.89 | 33600 | 3.28 | 3 | 33600 | 3.28 | 3 | 19700 | 1.06 | 5.45 | 36000 | 2.75 | 3.84 | 18000 | 1.35 | 3.91 | 35400 | 3.14 | 3.3 | 35400 | 3.14 | 3.3 | 10100 | 1.4 | 2.11 | 22400 | 2.49 | 2.64 | 22400 | 2.49 | 2.64 | 6600 | 1.2 | 1.61 |  |  |  | 18200 | 2.5 | 2.13
04/28/22 | Live | Johnson Controls Inc. (York International Norman) | CHAMPION HEATING AND COOLING | LX SERIES | Singlezone Ducted, Centrally Ducted | 203096127 |  | HRCU-A-CB | TH16B3622 |  | CF36BBCA1 | TM9V060B12MP12 | 10.25 | 16 | 9.5 |  |  |  |  | FALSE | FALSE | FALSE |  | 63 | 51 | 51 | TRUE | N/A | [5 empty] | R-410A | USA, Canada | 17400 | 1.31 | 3.89 | 33600 | 3.28 | 3 | 33600 | 3.28 | 3 | 19700 | 1.06 | 5.45 | 36000 | 2.75 | 3.84 | 18000 | 1.35 | 3.91 | 35400 | 3.14 | 3.3 | 35400 | 3.14 | 3.3 | 10100 | 1.4 | 2.11 | 22400 | 2.49 | 2.64 | 22400 | 2.49 | 2.64 | 6600 | 1.2 | 1.61 |  |  |  | 18200 | 2.5 | 2.13
04/28/22 | Live | Johnson Controls Inc. (York International Norman) | CHAMPION HEATING AND COOLING | LX SERIES | Singlezone Ducted, Centrally Ducted | 206781008 |  | HRCU-A-CB | TH16B3622 |  | CM36BXA1+TXV | TM9V060B12MP12 | 10.25 | 16 | 9.5 |  |  |  |  | FALSE | FALSE | FALSE |  | 63 | 51 | 51 | TRUE | N/A | [5 empty] | R-410A | USA, Canada | 17400 | 1.31 | 3.89 | 33600 | 3.28 | 3 | 33600 | 3.28 | 3 | 19700 | 1.06 | 5.45 | 36000 | 2.75 | 3.84 | 18000 | 1.35 | 3.91 | 35400 | 3.14 | 3.3 | 35400 | 3.14 | 3.3 | 10100 | 1.4 | 2.11 | 22400 | 2.49 | 2.64 | 22400 | 2.49 | 2.64 | 6600 | 1.2 | 1.61 |  |  |  | 18200 | 2.5 | 2.13
04/28/22 | Live | Johnson Controls Inc. (York International Norman) | CHAMPION HEATING AND COOLING | LX SERIES | Singlezone Ducted, Centrally Ducted | 203096147 |  | HRCU-A-CB | TH16B3622 |  | CM36BBCA1 | TM9V060B12MP12 | 10.25 | 16 | 9.5 |  |  |  |  | FALSE | FALSE | FALSE |  | 63 | 51 | 51 | TRUE | N/A | [5 empty] | R-410A | USA, Canada | 17400 | 1.31 | 3.89 | 33600 | 3.28 | 3 | 33600 | 3.28 | 3 | 19700 | 1.06 | 5.45 | 36000 | 2.75 | 3.84 | 18000 | 1.35 | 3.91 | 35400 | 3.14 | 3.3 | 35400 | 3.14 | 3.3 | 10100 | 1.4 | 2.11 | 22400 | 2.49 | 2.64 | 22400 | 2.49 | 2.64 | 6600 | 1.2 | 1.61 |  |  |  | 18200 | 2.5 | 2.13
04/28/22 | Live | Johnson Controls Inc. (York International Norman) | CHAMPION HEATING AND COOLING | LX SERIES | Singlezone Ducted, Centrally Ducted | 206781012 |  | HRCU-A-CB | TH16B3622 |  | CU36BXA1+TXV | TM9V060B12MP12 | 10.25 | 16 | 9.5 |  |  |  |  | FALSE | FALSE | FALSE |  | 63 | 51 | 51 | TRUE | N/A | [5 empty] | R-410A | USA, Canada | 17400 | 1.31 | 3.89 | 33600 | 3.28 | 3 | 33600 | 3.28 | 3 | 19700 | 1.06 | 5.45 | 36000 | 2.75 | 3.84 | 18000 | 1.35 | 3.91 | 35400 | 3.14 | 3.3 | 35400 | 3.14 | 3.3 | 10100 | 1.4 | 2.11 | 22400 | 2.49 | 2.64 | 22400 | 2.49 | 2.64 | 6600 | 1.2 | 1.61 |  |  |  | 18200 | 2.5 | 2.13
04/28/22 | Live | Johnson Controls Inc. (York International Norman) | CHAMPION HEATING AND COOLING | LX SERIES | Singlezone Ducted, Centrally Ducted | 203096135 |  | HRCU-A-CB | TH16B3622 |  | CF36BBCA1 | TP9C060B12MP13 | 10.25 | 16 | 9.5 |  |  |  |  | FALSE | FALSE | FALSE |  | 63 | 51 | 51 | TRUE | N/A | [5 empty] | R-410A | USA, Canada | 17400 | 1.31 | 3.89 | 33600 | 3.28 | 3 | 33600 | 3.28 | 3 | 19700 | 1.06 | 5.45 | 36000 | 2.75 | 3.84 | 18000 | 1.35 | 3.91 | 35400 | 3.14 | 3.3 | 35400 | 3.14 | 3.3 | 10100 | 1.4 | 2.11 | 22400 | 2.49 | 2.64 | 22400 | 2.49 | 2.64 | 6600 | 1.2 | 1.61 |  |  |  | 18200 | 2.5 | 2.13
04/28/22 | Live | Johnson Controls Inc. (York International Norman) | CHAMPION HEATING AND COOLING | LX SERIES | Singlezone Ducted, Centrally Ducted | 206781020 |  | HRCU-A-CB | TH16B3622 |  | CU36BXA1+TXV | TP9C060B12MP13 | 10.25 | 16 | 9.5 |  |  |  |  | FALSE | FALSE | FALSE |  | 63 | 51 | 51 | TRUE | N/A | [5 empty] | R-410A | USA, Canada | 17400 | 1.31 | 3.89 | 33600 | 3.28 | 3 | 33600 | 3.28 | 3 | 19700 | 1.06 | 5.45 | 36000 | 2.75 | 3.84 | 18000 | 1.35 | 3.91 | 35400 | 3.14 | 3.3 | 35400 | 3.14 | 3.3 | 10100 | 1.4 | 2.11 | 22400 | 2.49 | 2.64 | 22400 | 2.49 | 2.64 | 6600 | 1.2 | 1.61 |  |  |  | 18200 | 2.5 | 2.13
04/28/22 | Live | Johnson Controls Inc. (York International Norman) | CHAMPION HEATING AND COOLING | LX SERIES | Singlezone Ducted, Centrally Ducted | 206781016 |  | HRCU-A-CB | TH16B3622 |  | CM36BXA1+TXV | TP9C060B12MP13 | 10.25 | 16 | 9.5 |  |  |  |  | FALSE | FALSE | FALSE |  | 63 | 51 | 51 | TRUE | N/A | [5 empty] | R-410A | USA, Canada | 17400 | 1.31 | 3.89 | 33600 | 3.28 | 3 | 33600 | 3.28 | 3 | 19700 | 1.06 | 5.45 | 36000 | 2.75 | 3.84 | 18000 | 1.35 | 3.91 | 35400 | 3.14 | 3.3 | 35400 | 3.14 | 3.3 | 10100 | 1.4 | 2.11 | 22400 | 2.49 | 2.64 | 22400 | 2.49 | 2.64 | 6600 | 1.2 | 1.61 |  |  |  | 18200 | 2.5 | 2.13
04/28/22 | Live | Johnson Controls Inc. (York International Norman) | CHAMPION HEATING AND COOLING | LX SERIES | Singlezone Ducted, Centrally Ducted | 203096155 |  | HRCU-A-CB | TH16B3622 |  | CM36BBCA1 | TP9C060B12MP13 | 10.25 | 16 | 9.5 |  |  |  |  | FALSE | FALSE | FALSE |  | 63 | 51 | 51 | TRUE | N/A | [5 empty] | R-410A | USA, Canada | 17400 | 1.31 | 3.89 | 33600 | 3.28 | 3 | 33600 | 3.28 | 3 | 19700 | 1.06 | 5.45 | 36000 | 2.75 | 3.84 | 18000 | 1.35 | 3.91 | 35400 | 3.14 | 3.3 | 35400 | 3.14 | 3.3 | 10100 | 1.4 | 2.11 | 22400 | 2.49 | 2.64 | 22400 | 2.49 | 2.64 | 6600 | 1.2 | 1.61 |  |  |  | 18200 | 2.5 | 2.13
04/28/22 | Live | Johnson Controls Inc. (York International Norman) | CHAMPION HEATING AND COOLING | LX SERIES | Singlezone Ducted, Centrally Ducted | 205542982 |  | HRCU-A-CB | TH16B3622 |  | CF36BXA1+TXV | TM8V060A12MP12 | 10.75 | 16.25 | 9.5 |  |  |  |  | FALSE | FALSE | FALSE |  | 63 | 51 | 51 | TRUE | N/A | [5 empty] | R-410A | USA, Canada | 17800 | 1.3 | 4.01 | 34000 | 3.16 | 3.15 | 34000 | 3.16 | 3.15 | 19900 | 1.06 | 5.5 | 36000 | 2.67 | 3.95 | 18000 | 1.32 | 4 | 35200 | 3.09 | 3.34 | 35200 | 3.09 | 3.34 | 10100 | 1.38 | 2.14 | 22200 | 2.45 | 2.66 | 22200 | 2.45 | 2.66 | 6600 | 1.18 | 1.64 |  |  |  | 18000 | 2.44 | 2.16
04/28/22 | Live | Johnson Controls Inc. (York International Norman) | CHAMPION HEATING AND COOLING | LX SERIES | Singlezone Ducted, Centrally Ducted | 205542994 |  | HRCU-A-CB | TH16B3622 |  | CF36BXA1+TXV | TMLV060A12MP12 | 10.75 | 16.25 | 9.5 |  |  |  |  | FALSE | FALSE | FALSE |  | 63 | 51 | 51 | TRUE | N/A | [5 empty] | R-410A | USA, Canada | 17800 | 1.3 | 4.01 | 34000 | 3.16 | 3.15 | 34000 | 3.16 | 3.15 | 19900 | 1.06 | 5.5 | 36000 | 2.67 | 3.95 | 18000 | 1.32 | 4 | 35200 | 3.09 | 3.34 | 35200 | 3.09 | 3.34 | 10100 | 1.38 | 2.14 | 22200 | 2.45 | 2.66 | 22200 | 2.45 | 2.66 | 6600 | 1.18 | 1.64 |  |  |  | 18000 | 2.44 | 2.16
04/28/22 | Live | Johnson Controls Inc. (York International Norman) | CHAMPION HEATING AND COOLING | LX SERIES | Singlezone Ducted, Centrally Ducted | 205543004 |  | HRCU-A-CB | TH16B3622 |  | CF36BXA1+TXV | TPLC060A12MP13 | 10.75 | 16.25 | 9.5 |  |  |  |  | FALSE | FALSE | FALSE |  | 63 | 51 | 51 | TRUE | N/A | [5 empty] | R-410A | USA, Canada | 17800 | 1.3 | 4.01 | 34000 | 3.16 | 3.15 | 34000 | 3.16 | 3.15 | 19900 | 1.06 | 5.5 | 36000 | 2.67 | 3.95 | 18000 | 1.32 | 4 | 35200 | 3.09 | 3.34 | 35200 | 3.09 | 3.34 | 10100 | 1.38 | 2.14 | 22200 | 2.45 | 2.66 | 22200 | 2.45 | 2.66 | 6600 | 1.18 | 1.64 |  |  |  | 18000 | 2.44 | 2.16
04/28/22 | Live | Johnson Controls Inc. (York International Norman) | CHAMPION HEATING AND COOLING | LX SERIES | Singlezone Ducted, Centrally Ducted | 203096498 |  | HRCU-A-CB | TH16B3622 |  | CF36BBCA1 | TM8V060A12MP12 | 10.75 | 16.25 | 9.5 |  |  |  |  | FALSE | FALSE | FALSE |  | 63 | 51 | 51 | TRUE | N/A | [5 empty] | R-410A | USA, Canada | 17800 | 1.3 | 4.01 | 34000 | 3.16 | 3.15 | 34000 | 3.16 | 3.15 | 19900 | 1.06 | 5.5 | 36000 | 2.67 | 3.95 | 18000 | 1.32 | 4 | 35200 | 3.09 | 3.34 | 35200 | 3.09 | 3.34 | 10100 | 1.38 | 2.14 | 22200 | 2.45 | 2.66 | 22200 | 2.45 | 2.66 | 6600 | 1.18 | 1.64 |  |  |  | 18000 | 2.44 | 2.16
04/28/22 | Live | Johnson Controls Inc. (York International Norman) | CHAMPION HEATING AND COOLING | LX SERIES | Singlezone Ducted, Centrally Ducted | 205543045 |  | HRCU-A-CB | TH16B3622 |  | CM36BXA1+TXV | TM8V060A12MP12 | 10.75 | 16.25 | 9.5 |  |  |  |  | FALSE | FALSE | FALSE |  | 63 | 51 | 51 | TRUE | N/A | [5 empty] | R-410A | USA, Canada | 17800 | 1.3 | 4.01 | 34000 | 3.16 | 3.15 | 34000 | 3.16 | 3.15 | 19900 | 1.06 | 5.5 | 36000 | 2.67 | 3.95 | 18000 | 1.32 | 4 | 35200 | 3.09 | 3.34 | 35200 | 3.09 | 3.34 | 10100 | 1.38 | 2.14 | 22200 | 2.45 | 2.66 | 22200 | 2.45 | 2.66 | 6600 | 1.18 | 1.64 |  |  |  | 18000 | 2.44 | 2.16
04/28/22 | Live | Johnson Controls Inc. (York International Norman) | CHAMPION HEATING AND COOLING | LX SERIES | Singlezone Ducted, Centrally Ducted | 203096527 |  | HRCU-A-CB | TH16B3622 |  | CM36BBCA1 | TM8V060A12MP12 | 10.75 | 16.25 | 9.5 |  |  |  |  | FALSE | FALSE | FALSE |  | 63 | 51 | 51 | TRUE | N/A | [5 empty] | R-410A | USA, Canada | 17800 | 1.3 | 4.01 | 34000 | 3.16 | 3.15 | 34000 | 3.16 | 3.15 | 19900 | 1.06 | 5.5 | 36000 | 2.67 | 3.95 | 18000 | 1.32 | 4 | 35200 | 3.09 | 3.34 | 35200 | 3.09 | 3.34 | 10100 | 1.38 | 2.14 | 22200 | 2.45 | 2.66 | 22200 | 2.45 | 2.66 | 6600 | 1.18 | 1.64 |  |  |  | 18000 | 2.44 | 2.16
04/28/22 | Live | Johnson Controls Inc. (York International Norman) | CHAMPION HEATING AND COOLING | LX SERIES | Singlezone Ducted, Centrally Ducted | 205543061 |  | HRCU-A-CB | TH16B3622 |  | CU36BXA1+TXV | TM8V060A12MP12 | 10.75 | 16.25 | 9.5 |  |  |  |  | FALSE | FALSE | FALSE |  | 63 | 51 | 51 | TRUE | N/A | [5 empty] | R-410A | USA, Canada | 17800 | 1.3 | 4.01 | 34000 | 3.16 | 3.15 | 34000 | 3.16 | 3.15 | 19900 | 1.06 | 5.5 | 36000 | 2.67 | 3.95 | 18000 | 1.32 | 4 | 35200 | 3.09 | 3.34 | 35200 | 3.09 | 3.34 | 10100 | 1.38 | 2.14 | 22200 | 2.45 | 2.66 | 22200 | 2.45 | 2.66 | 6600 | 1.18 | 1.64 |  |  |  | 18000 | 2.44 | 2.16
04/28/22 | Live | Johnson Controls Inc. (York International Norman) | CHAMPION HEATING AND COOLING | LX SERIES | Singlezone Ducted, Centrally Ducted | 203096506 |  | HRCU-A-CB | TH16B3622 |  | CF36BBCA1 | TMLV060A12MP12 | 10.75 | 16.25 | 9.5 |  |  |  |  | FALSE | FALSE | FALSE |  | 63 | 51 | 51 | TRUE | N/A | [5 empty] | R-410A | USA, Canada | 17800 | 1.3 | 4.01 | 34000 | 3.16 | 3.15 | 34000 | 3.16 | 3.15 | 19900 | 1.06 | 5.5 | 36000 | 2.67 | 3.95 | 18000 | 1.32 | 4 | 35200 | 3.09 | 3.34 | 35200 | 3.09 | 3.34 | 10100 | 1.38 | 2.14 | 22200 | 2.45 | 2.66 | 22200 | 2.45 | 2.66 | 6600 | 1.18 | 1.64 |  |  |  | 18000 | 2.44 | 2.16
04/28/22 | Live | Johnson Controls Inc. (York International Norman) | CHAMPION HEATING AND COOLING | LX SERIES | Singlezone Ducted, Centrally Ducted | 205543072 |  | HRCU-A-CB | TH16B3622 |  | CM36BXA1+TXV | TMLV060A12MP12 | 10.75 | 16.25 | 9.5 |  |  |  |  | FALSE | FALSE | FALSE |  | 63 | 51 | 51 | TRUE | N/A | [5 empty] | R-410A | USA, Canada | 17800 | 1.3 | 4.01 | 34000 | 3.16 | 3.15 | 34000 | 3.16 | 3.15 | 19900 | 1.06 | 5.5 | 36000 | 2.67 | 3.95 | 18000 | 1.32 | 4 | 35200 | 3.09 | 3.34 | 35200 | 3.09 | 3.34 | 10100 | 1.38 | 2.14 | 22200 | 2.45 | 2.66 | 22200 | 2.45 | 2.66 | 6600 | 1.18 | 1.64 |  |  |  | 18000 | 2.44 | 2.16
04/28/22 | Live | Johnson Controls Inc. (York International Norman) | CHAMPION HEATING AND COOLING | LX SERIES | Singlezone Ducted, Centrally Ducted | 203096535 |  | HRCU-A-CB | TH16B3622 |  | CM36BBCA1 | TMLV060A12MP12 | 10.75 | 16.25 | 9.5 |  |  |  |  | FALSE | FALSE | FALSE |  | 63 | 51 | 51 | TRUE | N/A | [5 empty] | R-410A | USA, Canada | 17800 | 1.3 | 4.01 | 34000 | 3.16 | 3.15 | 34000 | 3.16 | 3.15 | 19900 | 1.06 | 5.5 | 36000 | 2.67 | 3.95 | 18000 | 1.32 | 4 | 35200 | 3.09 | 3.34 | 35200 | 3.09 | 3.34 | 10100 | 1.38 | 2.14 | 22200 | 2.45 | 2.66 | 22200 | 2.45 | 2.66 | 6600 | 1.18 | 1.64 |  |  |  | 18000 | 2.44 | 2.16
04/28/22 | Live | Johnson Controls Inc. (York International Norman) | CHAMPION HEATING AND COOLING | LX SERIES | Singlezone Ducted, Centrally Ducted | 205543081 |  | HRCU-A-CB | TH16B3622 |  | CU36BXA1+TXV | TMLV060A12MP12 | 10.75 | 16.25 | 9.5 |  |  |  |  | FALSE | FALSE | FALSE |  | 63 | 51 | 51 | TRUE | N/A | [5 empty] | R-410A | USA, Canada | 17800 | 1.3 | 4.01 | 34000 | 3.16 | 3.15 | 34000 | 3.16 | 3.15 | 19900 | 1.06 | 5.5 | 36000 | 2.67 | 3.95 | 18000 | 1.32 | 4 | 35200 | 3.09 | 3.34 | 35200 | 3.09 | 3.34 | 10100 | 1.38 | 2.14 | 22200 | 2.45 | 2.66 | 22200 | 2.45 | 2.66 | 6600 | 1.18 | 1.64 |  |  |  | 18000 | 2.44 | 2.16
04/28/22 | Live | Johnson Controls Inc. (York International Norman) | CHAMPION HEATING AND COOLING | LX SERIES | Singlezone Ducted, Centrally Ducted | 203096514 |  | HRCU-A-CB | TH16B3622 |  | CF36BBCA1 | TPLC060A12MP13 | 10.75 | 16.25 | 9.5 |  |  |  |  | FALSE | FALSE | FALSE |  | 63 | 51 | 51 | TRUE | N/A | [5 empty] | R-410A | USA, Canada | 17800 | 1.3 | 4.01 | 34000 | 3.16 | 3.15 | 34000 | 3.16 | 3.15 | 19900 | 1.06 | 5.5 | 36000 | 2.67 | 3.95 | 18000 | 1.32 | 4 | 35200 | 3.09 | 3.34 | 35200 | 3.09 | 3.34 | 10100 | 1.38 | 2.14 | 22200 | 2.45 | 2.66 | 22200 | 2.45 | 2.66 | 6600 | 1.18 | 1.64 |  |  |  | 18000 | 2.44 | 2.16
04/28/22 | Live | Johnson Controls Inc. (York International Norman) | CHAMPION HEATING AND COOLING | LX SERIES | Singlezone Ducted, Centrally Ducted | 205543091 |  | HRCU-A-CB | TH16B3622 |  | CM36BXA1+TXV | TPLC060A12MP13 | 10.75 | 16.25 | 9.5 |  |  |  |  | FALSE | FALSE | FALSE |  | 63 | 51 | 51 | TRUE | N/A | [5 empty] | R-410A | USA, Canada | 17800 | 1.3 | 4.01 | 34000 | 3.16 | 3.15 | 34000 | 3.16 | 3.15 | 19900 | 1.06 | 5.5 | 36000 | 2.67 | 3.95 | 18000 | 1.32 | 4 | 35200 | 3.09 | 3.34 | 35200 | 3.09 | 3.34 | 10100 | 1.38 | 2.14 | 22200 | 2.45 | 2.66 | 22200 | 2.45 | 2.66 | 6600 | 1.18 | 1.64 |  |  |  | 18000 | 2.44 | 2.16
04/28/22 | Live | Johnson Controls Inc. (York International Norman) | CHAMPION HEATING AND COOLING | LX SERIES | Singlezone Ducted, Centrally Ducted | 203096543 |  | HRCU-A-CB | TH16B3622 |  | CM36BBCA1 | TPLC060A12MP13 | 10.75 | 16.25 | 9.5 |  |  |  |  | FALSE | FALSE | FALSE |  | 63 | 51 | 51 | TRUE | N/A | [5 empty] | R-410A | USA, Canada | 17800 | 1.3 | 4.01 | 34000 | 3.16 | 3.15 | 34000 | 3.16 | 3.15 | 19900 | 1.06 | 5.5 | 36000 | 2.67 | 3.95 | 18000 | 1.32 | 4 | 35200 | 3.09 | 3.34 | 35200 | 3.09 | 3.34 | 10100 | 1.38 | 2.14 | 22200 | 2.45 | 2.66 | 22200 | 2.45 | 2.66 | 6600 | 1.18 | 1.64 |  |  |  | 18000 | 2.44 | 2.16
04/28/22 | Live | Johnson Controls Inc. (York International Norman) | CHAMPION HEATING AND COOLING | LX SERIES | Singlezone Ducted, Centrally Ducted | 205543109 |  | HRCU-A-CB | TH16B3622 |  | CU36BXA1+TXV | TPLC060A12MP13 | 10.75 | 16.25 | 9.5 |  |  |  |  | FALSE | FALSE | FALSE |  | 63 | 51 | 51 | TRUE | N/A | [5 empty] | R-410A | USA, Canada | 17800 | 1.3 | 4.01 | 34000 | 3.16 | 3.15 | 34000 | 3.16 | 3.15 | 19900 | 1.06 | 5.5 | 36000 | 2.67 | 3.95 | 18000 | 1.32 | 4 | 35200 | 3.09 | 3.34 | 35200 | 3.09 | 3.34 | 10100 | 1.38 | 2.14 | 22200 | 2.45 | 2.66 | 22200 | 2.45 | 2.66 | 6600 | 1.18 | 1.64 |  |  |  | 18000 | 2.44 | 2.16
04/28/22 | Live | Johnson Controls Inc. (York International Norman) | CHAMPION HEATING AND COOLING | LX SERIES | Singlezone Ducted, Centrally Ducted | 205543128 |  | HRCU-A-CB | TH16B3622 |  | CF42CXA1+MVC16CN21+TXV |  | 11.25 | 16.75 | 9.75 |  |  |  |  | FALSE | FALSE | FALSE |  | 62 | 50 | 50 | TRUE | N/A | [5 empty] | R-410A | USA, Canada | 18000 | 1.26 | 4.19 | 34400 | 3.06 | 3.29 | 34400 | 3.06 | 3.29 | 20000 | 1.02 | 5.75 | 36800 | 2.59 | 4.16 | 17800 | 1.27 | 4.11 | 34800 | 2.91 | 3.5 | 34800 | 2.91 | 3.5 | 9900 | 1.31 | 2.21 | 21800 | 2.32 | 2.75 | 21800 | 2.32 | 2.75 | 6400 | 1.11 | 1.69 |  |  |  | 17600 | 2.27 | 2.27
04/28/22 | Live | Johnson Controls Inc. (York International Norman) | CHAMPION HEATING AND COOLING | LX SERIES | Singlezone Ducted, Centrally Ducted | 203096646 |  | HRCU-A-CB | TH16B3622 |  | CF42CBCA1+MVC16CN21 |  | 11.25 | 16.75 | 9.75 |  |  |  |  | FALSE | FALSE | FALSE |  | 62 | 50 | 50 | TRUE | N/A | [5 empty] | R-410A | USA, Canada | 18000 | 1.26 | 4.19 | 34400 | 3.06 | 3.29 | 34400 | 3.06 | 3.29 | 20000 | 1.02 | 5.75 | 36800 | 2.59 | 4.16 | 17800 | 1.27 | 4.11 | 34800 | 2.91 | 3.5 | 34800 | 2.91 | 3.5 | 9900 | 1.31 | 2.21 | 21800 | 2.32 | 2.75 | 21800 | 2.32 | 2.75 | 6400 | 1.11 | 1.69 |  |  |  | 17600 | 2.27 | 2.27
04/28/22 | Live | Johnson Controls Inc. (York International Norman) | CHAMPION HEATING AND COOLING | LX SERIES | Singlezone Ducted, Centrally Ducted | 205543136 |  | HRCU-A-CB | TH16B3622 |  | CM42CXA1+MVC16CN21+TXV |  | 11.25 | 16.75 | 9.75 |  |  |  |  | FALSE | FALSE | FALSE |  | 62 | 50 | 50 | TRUE | N/A | [5 empty] | R-410A | USA, Canada | 18000 | 1.26 | 4.19 | 34400 | 3.06 | 3.29 | 34400 | 3.06 | 3.29 | 20000 | 1.02 | 5.75 | 36800 | 2.59 | 4.16 | 17800 | 1.27 | 4.11 | 34800 | 2.91 | 3.5 | 34800 | 2.91 | 3.5 | 9900 | 1.31 | 2.21 | 21800 | 2.32 | 2.75 | 21800 | 2.32 | 2.75 | 6400 | 1.11 | 1.69 |  |  |  | 17600 | 2.27 | 2.27
04/28/22 | Live | Johnson Controls Inc. (York International Norman) | CHAMPION HEATING AND COOLING | LX SERIES | Singlezone Ducted, Centrally Ducted | 203096654 |  | HRCU-A-CB | TH16B3622 |  | CM42CBCA1+MVC16CN21 |  | 11.25 | 16.75 | 9.75 |  |  |  |  | FALSE | FALSE | FALSE |  | 62 | 50 | 50 | TRUE | N/A | [5 empty] | R-410A | USA, Canada | 18000 | 1.26 | 4.19 | 34400 | 3.06 | 3.29 | 34400 | 3.06 | 3.29 | 20000 | 1.02 | 5.75 | 36800 | 2.59 | 4.16 | 17800 | 1.27 | 4.11 | 34800 | 2.91 | 3.5 | 34800 | 2.91 | 3.5 | 9900 | 1.31 | 2.21 | 21800 | 2.32 | 2.75 | 21800 | 2.32 | 2.75 | 6400 | 1.11 | 1.69 |  |  |  | 17600 | 2.27 | 2.27
04/28/22 | Live | Johnson Controls Inc. (York International Norman) | CHAMPION HEATING AND COOLING | LX SERIES | Singlezone Ducted, Centrally Ducted | 205543145 |  | HRCU-A-CB | TH16B3622 |  | CF36CXA1+MVC16CN21+TXV |  | 11 | 16.75 | 9.5 |  |  |  |  | FALSE | FALSE | FALSE |  | 62 | 50 | 50 | TRUE | N/A | [5 empty] | R-410A | USA, Canada | 17900 | 1.25 | 4.2 | 34200 | 3.11 | 3.22 | 34200 | 3.11 | 3.22 | 20000 | 1.02 | 5.75 | 36600 | 2.59 | 4.14 | 17900 | 1.29 | 4.07 | 35000 | 2.98 | 3.44 | 35000 | 2.98 | 3.44 | 10000 | 1.34 | 2.19 | 22000 | 2.35 | 2.74 | 22000 | 2.35 | 2.74 | 6500 | 1.14 | 1.67 |  |  |  | 17800 | 2.33 | 2.24
04/28/22 | Live | Johnson Controls Inc. (York International Norman) | CHAMPION HEATING AND COOLING | LX SERIES | Singlezone Ducted, Centrally Ducted | 205543153 |  | HRCU-A-CB | TH16B3622 |  | CM36CXA1+MVC16CN21+TXV |  | 11 | 16.75 | 9.5 |  |  |  |  | FALSE | FALSE | FALSE |  | 62 | 50 | 50 | TRUE | N/A | [5 empty] | R-410A | USA, Canada | 17900 | 1.25 | 4.2 | 34200 | 3.11 | 3.22 | 34200 | 3.11 | 3.22 | 20000 | 1.02 | 5.75 | 36600 | 2.59 | 4.14 | 17900 | 1.29 | 4.07 | 35000 | 2.98 | 3.44 | 35000 | 2.98 | 3.44 | 10000 | 1.34 | 2.19 | 22000 | 2.35 | 2.74 | 22000 | 2.35 | 2.74 | 6500 | 1.14 | 1.67 |  |  |  | 17800 | 2.33 | 2.24
04/28/22 | Live | Johnson Controls Inc. (York International Norman) | CHAMPION HEATING AND COOLING | LX SERIES | Singlezone Ducted, Centrally Ducted | 203096670 |  | HRCU-A-CB | TH16B3622 |  | CM36CBCA1+MVC16CN21 |  | 11 | 16.75 | 9.5 |  |  |  |  | FALSE | FALSE | FALSE |  | 62 | 50 | 50 | TRUE | N/A | [5 empty] | R-410A | USA, Canada | 17900 | 1.25 | 4.2 | 34200 | 3.11 | 3.22 | 34200 | 3.11 | 3.22 | 20000 | 1.02 | 5.75 | 36600 | 2.59 | 4.14 | 17900 | 1.29 | 4.07 | 35000 | 2.98 | 3.44 | 35000 | 2.98 | 3.44 | 10000 | 1.34 | 2.19 | 22000 | 2.35 | 2.74 | 22000 | 2.35 | 2.74 | 6500 | 1.14 | 1.67 |  |  |  | 17800 | 2.33 | 2.24
04/28/22 | Live | Johnson Controls Inc. (York International Norman) | CHAMPION HEATING AND COOLING | LX SERIES | Singlezone Ducted, Centrally Ducted | 203096703 |  | HRCU-A-CB | TH16B3622 |  | CM48DBCA1+ME14DN21 |  | 11.25 | 17 | 9.75 |  |  |  |  | FALSE | FALSE | FALSE |  | 63 | 51 | 51 | TRUE | N/A | [5 empty] | R-410A | USA, Canada | 18300 | 1.29 | 4.16 | 34200 | 3.04 | 3.3 | 34200 | 3.04 | 3.3 | 20600 | 1.06 | 5.7 | 36800 | 2.57 | 4.2 | 18200 | 1.23 | 4.34 | 34400 | 2.82 | 3.58 | 34400 | 2.82 | 3.58 | 10200 | 1.22 | 2.45 | 22000 | 2.32 | 2.78 | 22000 | 2.32 | 2.78 | 6700 | 1.02 | 1.93 |  |  |  | 17800 | 2.17 | 2.4
04/28/22 | Live | Johnson Controls Inc. (York International Norman) | CHAMPION HEATING AND COOLING | LX SERIES | Singlezone Ducted, Centrally Ducted | 205543161 |  | HRCU-A-CB | TH16B3622 |  | CF48DXA1+ME14DN21+TXV |  | 11.25 | 17 | 9.75 |  |  |  |  | FALSE | FALSE | FALSE |  | 63 | 51 | 51 | TRUE | N/A | [5 empty] | R-410A | USA, Canada | 18300 | 1.29 | 4.16 | 34200 | 3.04 | 3.3 | 34200 | 3.04 | 3.3 | 20600 | 1.06 | 5.7 | 36800 | 2.57 | 4.2 | 18200 | 1.23 | 4.34 | 34400 | 2.82 | 3.58 | 34400 | 2.82 | 3.58 | 10200 | 1.22 | 2.45 | 22000 | 2.32 | 2.78 | 22000 | 2.32 | 2.78 | 6700 | 1.02 | 1.93 |  |  |  | 17800 | 2.17 | 2.4
04/28/22 | Live | Johnson Controls Inc. (York International Norman) | CHAMPION HEATING AND COOLING | LX SERIES | Singlezone Ducted, Centrally Ducted | 205543171 |  | HRCU-A-CB | TH16B3622 |  | CM48DXA1+ME14DN21+TXV |  | 11.25 | 17 | 9.75 |  |  |  |  | FALSE | FALSE | FALSE |  | 63 | 51 | 51 | TRUE | N/A | [5 empty] | R-410A | USA, Canada | 18300 | 1.29 | 4.16 | 34200 | 3.04 | 3.3 | 34200 | 3.04 | 3.3 | 20600 | 1.06 | 5.7 | 36800 | 2.57 | 4.2 | 18200 | 1.23 | 4.34 | 34400 | 2.82 | 3.58 | 34400 | 2.82 | 3.58 | 10200 | 1.22 | 2.45 | 22000 | 2.32 | 2.78 | 22000 | 2.32 | 2.78 | 6700 | 1.02 | 1.93 |  |  |  | 17800 | 2.17 | 2.4
04/28/22 | Live | Johnson Controls Inc. (York International Norman) | CHAMPION HEATING AND COOLING | LX SERIES | Singlezone Ducted, Centrally Ducted | 203096750 |  | HRCU-A-CB | TH16B3622 |  | AVC48CX21+TXV |  | 11 | 16.75 | 9.75 |  |  |  |  | FALSE | FALSE | FALSE |  | 64 | 52 | 52 | TRUE | N/A | [5 empty] | R-410A | USA, Canada | 18500 | 1.28 | 4.24 | 35200 | 3.2 | 3.22 | 35200 | 3.2 | 3.22 | 20600 | 1.06 | 5.7 | 37800 | 2.69 | 4.12 | 18100 | 1.25 | 4.24 | 34800 | 2.79 | 3.66 | 34800 | 2.79 | 3.66 | 10200 | 1.25 | 2.39 | 22400 | 2.4 | 2.74 | 22400 | 2.4 | 2.74 | 6700 | 1.05 | 1.87 |  |  |  | 18200 | 2.23 | 2.39
04/28/22 | Live | Johnson Controls Inc. (York International Norman) | CHAMPION HEATING AND COOLING | LX SERIES | Singlezone Ducted, Centrally Ducted | 205543189 |  | HRCU-A-CB | TH16B3622 |  | CF42DXA1+TXV | TM8V100C16MP12 | 11 | 16.75 | 9.75 |  |  |  |  | FALSE | FALSE | FALSE |  | 63 | 51 | 51 | TRUE | N/A | [5 empty] | R-410A | USA, Canada | 18300 | 1.29 | 4.16 | 34400 | 3.13 | 3.22 | 34400 | 3.13 | 3.22 | 20200 | 1.04 | 5.69 | 36600 | 2.63 | 4.08 | 18100 | 1.29 | 4.11 | 34800 | 2.9 | 3.52 | 34800 | 2.9 | 3.52 | 10200 | 1.3 | 2.3 | 22200 | 2.39 | 2.72 | 22200 | 2.39 | 2.72 | 6700 | 1.11 | 1.77 |  |  |  | 18000 | 2.25 | 2.34
04/28/22 | Live | Johnson Controls Inc. (York International Norman) | CHAMPION HEATING AND COOLING | LX SERIES | Singlezone Ducted, Centrally Ducted | 205543199 |  | HRCU-A-CB | TH16B3622 |  | CF42DXA1+TXV | TM8V080C16MP12 | 11 | 16.75 | 9.75 |  |  |  |  | FALSE | FALSE | FALSE |  | 63 | 51 | 51 | TRUE | N/A | [5 empty] | R-410A | USA, Canada | 18300 | 1.29 | 4.16 | 34400 | 3.13 | 3.22 | 34400 | 3.13 | 3.22 | 20200 | 1.04 | 5.69 | 36600 | 2.63 | 4.08 | 18100 | 1.29 | 4.11 | 34800 | 2.9 | 3.52 | 34800 | 2.9 | 3.52 | 10200 | 1.3 | 2.3 | 22200 | 2.39 | 2.72 | 22200 | 2.39 | 2.72 | 6700 | 1.11 | 1.77 |  |  |  | 18000 | 2.25 | 2.34
04/28/22 | Live | Johnson Controls Inc. (York International Norman) | CHAMPION HEATING AND COOLING | LX SERIES | Singlezone Ducted, Centrally Ducted | 205543223 |  | HRCU-A-CB | TH16B3622 |  | CF42DXA1+TXV | TMLV100C16MP12 | 11 | 16.75 | 9.75 |  |  |  |  | FALSE | FALSE | FALSE |  | 63 | 51 | 51 | TRUE | N/A | [5 empty] | R-410A | USA, Canada | 18300 | 1.29 | 4.16 | 34400 | 3.13 | 3.22 | 34400 | 3.13 | 3.22 | 20200 | 1.04 | 5.69 | 36600 | 2.63 | 4.08 | 18100 | 1.29 | 4.11 | 34800 | 2.9 | 3.52 | 34800 | 2.9 | 3.52 | 10200 | 1.3 | 2.3 | 22200 | 2.39 | 2.72 | 22200 | 2.39 | 2.72 | 6700 | 1.11 | 1.77 |  |  |  | 18000 | 2.25 | 2.34
04/28/22 | Live | Johnson Controls Inc. (York International Norman) | CHAMPION HEATING AND COOLING | LX SERIES | Singlezone Ducted, Centrally Ducted | 205543236 |  | HRCU-A-CB | TH16B3622 |  | CF42DXA1+TXV | TPLC080C16MP13 | 11 | 16.75 | 9.75 |  |  |  |  | FALSE | FALSE | FALSE |  | 63 | 51 | 51 | TRUE | N/A | [5 empty] | R-410A | USA, Canada | 18300 | 1.29 | 4.16 | 34400 | 3.13 | 3.22 | 34400 | 3.13 | 3.22 | 20200 | 1.04 | 5.69 | 36600 | 2.63 | 4.08 | 18100 | 1.29 | 4.11 | 34800 | 2.9 | 3.52 | 34800 | 2.9 | 3.52 | 10200 | 1.3 | 2.3 | 22200 | 2.39 | 2.72 | 22200 | 2.39 | 2.72 | 6700 | 1.11 | 1.77 |  |  |  | 18000 | 2.25 | 2.34
04/28/22 | Live | Johnson Controls Inc. (York International Norman) | CHAMPION HEATING AND COOLING | LX SERIES | Singlezone Ducted, Centrally Ducted | 205543249 |  | HRCU-A-CB | TH16B3622 |  | CF42DXA1+TXV | TPLC100C16MP13 | 11 | 16.75 | 9.75 |  |  |  |  | FALSE | FALSE | FALSE |  | 63 | 51 | 51 | TRUE | N/A | [5 empty] | R-410A | USA, Canada | 18300 | 1.29 | 4.16 | 34400 | 3.13 | 3.22 | 34400 | 3.13 | 3.22 | 20200 | 1.04 | 5.69 | 36600 | 2.63 | 4.08 | 18100 | 1.29 | 4.11 | 34800 | 2.9 | 3.52 | 34800 | 2.9 | 3.52 | 10200 | 1.3 | 2.3 | 22200 | 2.39 | 2.72 | 22200 | 2.39 | 2.72 | 6700 | 1.11 | 1.77 |  |  |  | 18000 | 2.25 | 2.34
04/28/22 | Live | Johnson Controls Inc. (York International Norman) | CHAMPION HEATING AND COOLING | LX SERIES | Singlezone Ducted, Centrally Ducted | 205543276 |  | HRCU-A-CB | TH16B3622 |  | CM42DXA1+TXV | TM8V100C16MP12 | 11 | 16.75 | 9.75 |  |  |  |  | FALSE | FALSE | FALSE |  | 63 | 51 | 51 | TRUE | N/A | [5 empty] | R-410A | USA, Canada | 18300 | 1.29 | 4.16 | 34400 | 3.13 | 3.22 | 34400 | 3.13 | 3.22 | 20200 | 1.04 | 5.69 | 36600 | 2.63 | 4.08 | 18100 | 1.29 | 4.11 | 34800 | 2.9 | 3.52 | 34800 | 2.9 | 3.52 | 10200 | 1.3 | 2.3 | 22200 | 2.39 | 2.72 | 22200 | 2.39 | 2.72 | 6700 | 1.11 | 1.77 |  |  |  | 18000 | 2.25 | 2.34
04/28/22 | Live | Johnson Controls Inc. (York International Norman) | CHAMPION HEATING AND COOLING | LX SERIES | Singlezone Ducted, Centrally Ducted | 205543288 |  | HRCU-A-CB | TH16B3622 |  | CM42DXA1+TXV | TM8V080C16MP12 | 11 | 16.75 | 9.75 |  |  |  |  | FALSE | FALSE | FALSE |  | 63 | 51 | 51 | TRUE | N/A | [5 empty] | R-410A | USA, Canada | 18300 | 1.29 | 4.16 | 34400 | 3.13 | 3.22 | 34400 | 3.13 | 3.22 | 20200 | 1.04 | 5.69 | 36600 | 2.63 | 4.08 | 18100 | 1.29 | 4.11 | 34800 | 2.9 | 3.52 | 34800 | 2.9 | 3.52 | 10200 | 1.3 | 2.3 | 22200 | 2.39 | 2.72 | 22200 | 2.39 | 2.72 | 6700 | 1.11 | 1.77 |  |  |  | 18000 | 2.25 | 2.34
04/28/22 | Live | Johnson Controls Inc. (York International Norman) | CHAMPION HEATING AND COOLING | LX SERIES | Singlezone Ducted, Centrally Ducted | 205543311 |  | HRCU-A-CB | TH16B3622 |  | CM42DXA1+TXV | TMLV100C16MP12 | 11 | 16.75 | 9.75 |  |  |  |  | FALSE | FALSE | FALSE |  | 63 | 51 | 51 | TRUE | N/A | [5 empty] | R-410A | USA, Canada | 18300 | 1.29 | 4.16 | 34400 | 3.13 | 3.22 | 34400 | 3.13 | 3.22 | 20200 | 1.04 | 5.69 | 36600 | 2.63 | 4.08 | 18100 | 1.29 | 4.11 | 34800 | 2.9 | 3.52 | 34800 | 2.9 | 3.52 | 10200 | 1.3 | 2.3 | 22200 | 2.39 | 2.72 | 22200 | 2.39 | 2.72 | 6700 | 1.11 | 1.77 |  |  |  | 18000 | 2.25 | 2.34
04/28/22 | Live | Johnson Controls Inc. (York International Norman) | CHAMPION HEATING AND COOLING | LX SERIES | Singlezone Ducted, Centrally Ducted | 205543320 |  | HRCU-A-CB | TH16B3622 |  | CM42DXA1+TXV | TPLC080C16MP13 | 11 | 16.75 | 9.75 |  |  |  |  | FALSE | FALSE | FALSE |  | 63 | 51 | 51 | TRUE | N/A | [5 empty] | R-410A | USA, Canada | 18300 | 1.29 | 4.16 | 34400 | 3.13 | 3.22 | 34400 | 3.13 | 3.22 | 20200 | 1.04 | 5.69 | 36600 | 2.63 | 4.08 | 18100 | 1.29 | 4.11 | 34800 | 2.9 | 3.52 | 34800 | 2.9 | 3.52 | 10200 | 1.3 | 2.3 | 22200 | 2.39 | 2.72 | 22200 | 2.39 | 2.72 | 6700 | 1.11 | 1.77 |  |  |  | 18000 | 2.25 | 2.34
04/28/22 | Live | Johnson Controls Inc. (York International Norman) | CHAMPION HEATING AND COOLING | LX SERIES | Singlezone Ducted, Centrally Ducted | 205543329 |  | HRCU-A-CB | TH16B3622 |  | CM42DXA1+TXV | TPLC100C16MP13 | 11 | 16.75 | 9.75 |  |  |  |  | FALSE | FALSE | FALSE |  | 63 | 51 | 51 | TRUE | N/A | [5 empty] | R-410A | USA, Canada | 18300 | 1.29 | 4.16 | 34400 | 3.13 | 3.22 | 34400 | 3.13 | 3.22 | 20200 | 1.04 | 5.69 | 36600 | 2.63 | 4.08 | 18100 | 1.29 | 4.11 | 34800 | 2.9 | 3.52 | 34800 | 2.9 | 3.52 | 10200 | 1.3 | 2.3 | 22200 | 2.39 | 2.72 | 22200 | 2.39 | 2.72 | 6700 | 1.11 | 1.77 |  |  |  | 18000 | 2.25 | 2.34
04/28/22 | Live | Johnson Controls Inc. (York International Norman) | CHAMPION HEATING AND COOLING | LX SERIES | Singlezone Ducted, Centrally Ducted | 205543363 |  | HRCU-A-CB | TH16B3622 |  | CF42DXA1+TXV | TM9Y120D20MP11 | 11 | 16.5 | 9.5 |  |  |  |  | FALSE | FALSE | FALSE |  | 64 | 52 | 52 | TRUE | N/A | [5 empty] | R-410A | USA, Canada | 18400 | 1.29 | 4.18 | 34800 | 3.16 | 3.23 | 34800 | 3.16 | 3.23 | 20600 | 1.07 | 5.64 | 37200 | 2.65 | 4.11 | 18300 | 1.26 | 4.26 | 35000 | 2.88 | 3.56 | 35000 | 2.88 | 3.56 | 10400 | 1.26 | 2.42 | 22400 | 2.4 | 2.74 | 22400 | 2.4 | 2.74 | 6900 | 1.06 | 1.91 |  |  |  | 18200 | 2.23 | 2.39
04/28/22 | Live | Johnson Controls Inc. (York International Norman) | CHAMPION HEATING AND COOLING | LX SERIES | Singlezone Ducted, Centrally Ducted | 205543380 |  | HRCU-A-CB | TH16B3622 |  | CM42DXA1+TXV | TM9Y120D20MP11 | 11 | 16.5 | 9.5 |  |  |  |  | FALSE | FALSE | FALSE |  | 64 | 52 | 52 | TRUE | N/A | [5 empty] | R-410A | USA, Canada | 18400 | 1.29 | 4.18 | 34800 | 3.16 | 3.23 | 34800 | 3.16 | 3.23 | 20600 | 1.07 | 5.64 | 37200 | 2.65 | 4.11 | 18300 | 1.26 | 4.26 | 35000 | 2.88 | 3.56 | 35000 | 2.88 | 3.56 | 10400 | 1.26 | 2.42 | 22400 | 2.4 | 2.74 | 22400 | 2.4 | 2.74 | 6900 | 1.06 | 1.91 |  |  |  | 18200 | 2.23 | 2.39
04/28/22 | Live | Johnson Controls Inc. (York International Norman) | CHAMPION HEATING AND COOLING | LX SERIES | Singlezone Ducted, Centrally Ducted | 205543438 |  | HRCU-A-CB | TH16B3622 |  | CU48DXA1+TXV | TM9Y080C16MP11 | 10.25 | 16.5 | 9.5 |  |  |  |  | FALSE | FALSE | FALSE |  | 64 | 52 | 52 | TRUE | N/A | [5 empty] | R-410A | USA, Canada | 18500 | 1.26 | 4.3 | 34200 | 3.34 | 3 | 34200 | 3.34 | 3 | 20600 | 1.05 | 5.75 | 36600 | 2.79 | 3.84 | 18200 | 1.27 | 4.2 | 35600 | 3.07 | 3.4 | 35600 | 3.07 | 3.4 | 10300 | 1.28 | 2.36 | 22800 | 2.57 | 2.6 | 22800 | 2.57 | 2.6 | 6800 | 1.09 | 1.83 |  |  |  | 18600 | 2.42 | 2.25
04/28/22 | Live | Johnson Controls Inc. (York International Norman) | CHAMPION HEATING AND COOLING | LX SERIES | Singlezone Ducted, Centrally Ducted | 205543394 |  | HRCU-A-CB | TH16B3622 |  | CF48DXA1+TXV | TM9Y080C16MP11 | 10.25 | 16.5 | 9.5 |  |  |  |  | FALSE | FALSE | FALSE |  | 64 | 52 | 52 | TRUE | N/A | [5 empty] | R-410A | USA, Canada | 18500 | 1.26 | 4.3 | 34200 | 3.34 | 3 | 34200 | 3.34 | 3 | 20600 | 1.05 | 5.75 | 36600 | 2.79 | 3.84 | 18200 | 1.27 | 4.2 | 35600 | 3.07 | 3.4 | 35600 | 3.07 | 3.4 | 10300 | 1.28 | 2.36 | 22800 | 2.57 | 2.6 | 22800 | 2.57 | 2.6 | 6800 | 1.09 | 1.83 |  |  |  | 18600 | 2.42 | 2.25
04/28/22 | Live | Johnson Controls Inc. (York International Norman) | CHAMPION HEATING AND COOLING | LX SERIES | Singlezone Ducted, Centrally Ducted | 205543422 |  | HRCU-A-CB | TH16B3622 |  | CM48DXA1+TXV | TM9Y080C16MP11 | 10.25 | 16.5 | 9.5 |  |  |  |  | FALSE | FALSE | FALSE |  | 64 | 52 | 52 | TRUE | N/A | [5 empty] | R-410A | USA, Canada | 18500 | 1.26 | 4.3 | 34200 | 3.34 | 3 | 34200 | 3.34 | 3 | 20600 | 1.05 | 5.75 | 36600 | 2.79 | 3.84 | 18200 | 1.27 | 4.2 | 35600 | 3.07 | 3.4 | 35600 | 3.07 | 3.4 | 10300 | 1.28 | 2.36 | 22800 | 2.57 | 2.6 | 22800 | 2.57 | 2.6 | 6800 | 1.09 | 1.83 |  |  |  | 18600 | 2.42 | 2.25
04/28/22 | Live | Johnson Controls Inc. (York International Norman) | CHAMPION HEATING AND COOLING | LX SERIES | Singlezone Ducted, Centrally Ducted | 203096916 |  | HRCU-A-CB | TH16B3622 |  | CM48DBCA1 | TM9Y080C16MP11 | 10.25 | 16.5 | 9.5 |  |  |  |  | FALSE | FALSE | FALSE |  | 64 | 52 | 52 | TRUE | N/A | [5 empty] | R-410A | USA, Canada | 18500 | 1.26 | 4.3 | 34200 | 3.34 | 3 | 34200 | 3.34 | 3 | 20600 | 1.05 | 5.75 | 36600 | 2.79 | 3.84 | 18200 | 1.27 | 4.2 | 35600 | 3.07 | 3.4 | 35600 | 3.07 | 3.4 | 10300 | 1.28 | 2.36 | 22800 | 2.57 | 2.6 | 22800 | 2.57 | 2.6 | 6800 | 1.09 | 1.83 |  |  |  | 18600 | 2.42 | 2.25
04/28/22 | Live | Johnson Controls Inc. (York International Norman) | CHAMPION HEATING AND COOLING | LX SERIES | Singlezone Ducted, Centrally Ducted | 205543469 |  | HRCU-A-CB | TH16B3622 |  | CF48CXA1+TXV | TM9Y080C16MP11 | 10.25 | 16.5 | 9.5 |  |  |  |  | FALSE | FALSE | FALSE |  | 63 | 51 | 51 | TRUE | N/A | [5 empty] | R-410A | USA, Canada | 18500 | 1.26 | 4.3 | 35200 | 3.43 | 3.01 | 35200 | 3.43 | 3.01 | 20600 | 1.05 | 5.75 | 37400 | 2.79 | 3.93 | 18100 | 1.25 | 4.24 | 35400 | 3 | 3.46 | 35400 | 3 | 3.46 | 10200 | 1.26 | 2.37 | 22600 | 2.53 | 2.62 | 22600 | 2.53 | 2.62 | 6700 | 1.06 | 1.85 |  |  |  | 18400 | 2.36 | 2.28
04/28/22 | Live | Johnson Controls Inc. (York International Norman) | CHAMPION HEATING AND COOLING | LX SERIES | Singlezone Ducted, Centrally Ducted | 203096948 |  | HRCU-A-CB | TH16B3622 |  | CF48CBCA1 | TM9Y080C16MP11 | 10.25 | 16.5 | 9.5 |  |  |  |  | FALSE | FALSE | FALSE |  | 63 | 51 | 51 | TRUE | N/A | [5 empty] | R-410A | USA, Canada | 18500 | 1.26 | 4.3 | 35200 | 3.43 | 3.01 | 35200 | 3.43 | 3.01 | 20600 | 1.05 | 5.75 | 37400 | 2.79 | 3.93 | 18100 | 1.25 | 4.24 | 35400 | 3 | 3.46 | 35400 | 3 | 3.46 | 10200 | 1.26 | 2.37 | 22600 | 2.53 | 2.62 | 22600 | 2.53 | 2.62 | 6700 | 1.06 | 1.85 |  |  |  | 18400 | 2.36 | 2.28
04/28/22 | Live | Johnson Controls Inc. (York International Norman) | CHAMPION HEATING AND COOLING | LX SERIES | Singlezone Ducted, Centrally Ducted | 205543637 |  | HRCU-A-CB | TH16B3622 |  | CM48CXA1+TXV | TM9Y080C16MP11 | 10.25 | 16.5 | 9.5 |  |  |  |  | FALSE | FALSE | FALSE |  | 63 | 51 | 51 | TRUE | N/A | [5 empty] | R-410A | USA, Canada | 18500 | 1.26 | 4.3 | 35200 | 3.43 | 3.01 | 35200 | 3.43 | 3.01 | 20600 | 1.05 | 5.75 | 37400 | 2.79 | 3.93 | 18100 | 1.25 | 4.24 | 35400 | 3 | 3.46 | 35400 | 3 | 3.46 | 10200 | 1.26 | 2.37 | 22600 | 2.53 | 2.62 | 22600 | 2.53 | 2.62 | 6700 | 1.06 | 1.85 |  |  |  | 18400 | 2.36 | 2.28
04/28/22 | Live | Johnson Controls Inc. (York International Norman) | CHAMPION HEATING AND COOLING | LX SERIES | Singlezone Ducted, Centrally Ducted | 203096964 |  | HRCU-A-CB | TH16B3622 |  | CM48CBCA1 | TM9Y080C16MP11 | 10.25 | 16.5 | 9.5 |  |  |  |  | FALSE | FALSE | FALSE |  | 63 | 51 | 51 | TRUE | N/A | [5 empty] | R-410A | USA, Canada | 18500 | 1.26 | 4.3 | 35200 | 3.43 | 3.01 | 35200 | 3.43 | 3.01 | 20600 | 1.05 | 5.75 | 37400 | 2.79 | 3.93 | 18100 | 1.25 | 4.24 | 35400 | 3 | 3.46 | 35400 | 3 | 3.46 | 10200 | 1.26 | 2.37 | 22600 | 2.53 | 2.62 | 22600 | 2.53 | 2.62 | 6700 | 1.06 | 1.85 |  |  |  | 18400 | 2.36 | 2.28
04/28/22 | Live | Johnson Controls Inc. (York International Norman) | CHAMPION HEATING AND COOLING | LX SERIES | Singlezone Ducted, Centrally Ducted | 205543497 |  | HRCU-A-CB | TH16B3622 |  | CU48CXA1+TXV | TM9Y080C16MP11 | 10.25 | 16.5 | 9.5 |  |  |  |  | FALSE | FALSE | FALSE |  | 63 | 51 | 51 | TRUE | N/A | [5 empty] | R-410A | USA, Canada | 18500 | 1.26 | 4.3 | 35200 | 3.43 | 3.01 | 35200 | 3.43 | 3.01 | 20600 | 1.05 | 5.75 | 37400 | 2.79 | 3.93 | 18100 | 1.25 | 4.24 | 35400 | 3 | 3.46 | 35400 | 3 | 3.46 | 10200 | 1.26 | 2.37 | 22600 | 2.53 | 2.62 | 22600 | 2.53 | 2.62 | 6700 | 1.06 | 1.85 |  |  |  | 18400 | 2.36 | 2.28
04/28/22 | Live | Johnson Controls Inc. (York International Norman) | CHAMPION HEATING AND COOLING | LX SERIES | Singlezone Ducted, Centrally Ducted | 205543536 |  | HRCU-A-CB | TH16B3622 |  | CM42DXA1+TXV | TM9Y080C16MP11 | 10.25 | 16.5 | 9.5 |  |  |  |  | FALSE | FALSE | FALSE |  | 64 | 52 | 52 | TRUE | N/A | [5 empty] | R-410A | USA, Canada | 18500 | 1.26 | 4.3 | 34400 | 3.36 | 3 | 34400 | 3.36 | 3 | 20600 | 1.05 | 5.75 | 36800 | 2.8 | 3.85 | 18100 | 1.25 | 4.24 | 35400 | 3 | 3.46 | 35400 | 3 | 3.46 | 10200 | 1.26 | 2.37 | 22800 | 2.53 | 2.64 | 22800 | 2.53 | 2.64 | 6700 | 1.06 | 1.85 |  |  |  | 18600 | 2.36 | 2.31
04/28/22 | Live | Johnson Controls Inc. (York International Norman) | CHAMPION HEATING AND COOLING | LX SERIES | Singlezone Ducted, Centrally Ducted | 205543517 |  | HRCU-A-CB | TH16B3622 |  | CF42DXA1+TXV | TM9Y080C16MP11 | 10.25 | 16.5 | 9.5 |  |  |  |  | FALSE | FALSE | FALSE |  | 64 | 52 | 52 | TRUE | N/A | [5 empty] | R-410A | USA, Canada | 18500 | 1.26 | 4.3 | 34400 | 3.36 | 3 | 34400 | 3.36 | 3 | 20600 | 1.05 | 5.75 | 36800 | 2.8 | 3.85 | 18100 | 1.25 | 4.24 | 35400 | 3 | 3.46 | 35400 | 3 | 3.46 | 10200 | 1.26 | 2.37 | 22800 | 2.53 | 2.64 | 22800 | 2.53 | 2.64 | 6700 | 1.06 | 1.85 |  |  |  | 18600 | 2.36 | 2.31
04/28/22 | Live | Johnson Controls Inc. (York International Norman) | CHAMPION HEATING AND COOLING | LX SERIES | Singlezone Ducted, Centrally Ducted | 205543544 |  | HRCU-A-CB | TH16B3622 |  | CF42DXA1+ME14DN21+TXV |  | 10.75 | 16.5 | 9 |  |  |  |  | FALSE | FALSE | FALSE |  | 63 | 51 | 51 | TRUE | N/A | [5 empty] | R-410A | USA, Canada | 18000 | 1.27 | 4.15 | 33800 | 3.14 | 3.15 | 33800 | 3.14 | 3.15 | 20000 | 1.03 | 5.69 | 36400 | 2.63 | 4.06 | 17900 | 1.28 | 4.1 | 34600 | 2.91 | 3.48 | 34600 | 2.91 | 3.48 | 10000 | 1.31 | 2.24 | 22000 | 2.37 | 2.72 | 22000 | 2.37 | 2.72 | 6500 | 1.11 | 1.72 |  |  |  | 17800 | 2.27 | 2.3
04/28/22 | Live | Johnson Controls Inc. (York International Norman) | CHAMPION HEATING AND COOLING | LX SERIES | Singlezone Ducted, Centrally Ducted | 205543551 |  | HRCU-A-CB | TH16B3622 |  | CM42DXA1+ME14DN21+TXV |  | 10.75 | 16.5 | 9 |  |  |  |  | FALSE | FALSE | FALSE |  | 63 | 51 | 51 | TRUE | N/A | [5 empty] | R-410A | USA, Canada | 18000 | 1.27 | 4.15 | 33800 | 3.14 | 3.15 | 33800 | 3.14 | 3.15 | 20000 | 1.03 | 5.69 | 36400 | 2.63 | 4.06 | 17900 | 1.28 | 4.1 | 34600 | 2.91 | 3.48 | 34600 | 2.91 | 3.48 | 10000 | 1.31 | 2.24 | 22000 | 2.37 | 2.72 | 22000 | 2.37 | 2.72 | 6500 | 1.11 | 1.72 |  |  |  | 17800 | 2.27 | 2.3
04/28/22 | Live | Johnson Controls Inc. (York International Norman) | CHAMPION HEATING AND COOLING | LX SERIES | Singlezone Ducted, Centrally Ducted | 203097458 |  | HRCU-A-CB | TH16B3622 |  | AE36CX21+TXV |  | 10.5 | 16.5 | 9.5 |  |  |  |  | FALSE | FALSE | FALSE |  | 64 | 52 | 52 | TRUE | N/A | [5 empty] | R-410A | USA, Canada | 18300 | 1.25 | 4.29 | 34800 | 3.31 | 3.08 | 34800 | 3.31 | 3.08 | 20400 | 1.04 | 5.75 | 37200 | 2.77 | 3.94 | 18100 | 1.28 | 4.14 | 35200 | 2.91 | 3.55 | 35200 | 2.91 | 3.55 | 10200 | 1.29 | 2.32 | 22600 | 2.49 | 2.66 | 22600 | 2.49 | 2.66 | 6700 | 1.1 | 1.79 |  |  |  | 18400 | 2.32 | 2.32
04/28/22 | Live | Johnson Controls Inc. (York International Norman) | CHAMPION HEATING AND COOLING | LX SERIES | Singlezone Ducted, Centrally Ducted | 206781028 |  | HRCU-A-CB | TH16B3622 |  | CF42BXA1+TXV | TM9Y060B12MP11 | 10.5 | 16.5 | 9.5 |  |  |  |  | FALSE | FALSE | FALSE |  | 64 | 52 | 52 | TRUE | N/A | [5 empty] | R-410A | USA, Canada | 18300 | 1.25 | 4.29 | 35200 | 3.35 | 3.08 | 35200 | 3.35 | 3.08 | 20400 | 1.04 | 5.75 | 37600 | 2.76 | 3.99 | 18000 | 1.26 | 4.19 | 35000 | 2.85 | 3.6 | 35000 | 2.85 | 3.6 | 10000 | 1.26 | 2.33 | 22600 | 2.47 | 2.68 | 22600 | 2.47 | 2.68 | 6500 | 1.06 | 1.8 |  |  |  | 18400 | 2.3 | 2.34
04/28/22 | Live | Johnson Controls Inc. (York International Norman) | CHAMPION HEATING AND COOLING | LX SERIES | Singlezone Ducted, Centrally Ducted | 205543563 |  | HRCU-A-CB | TH16B3622 |  | CF48DXA1+TXV | TM9E100C16MP12 | 10.75 | 16.5 | 9.75 |  |  |  |  | FALSE | FALSE | FALSE |  | 64 | 52 | 52 | TRUE | N/A | [5 empty] | R-410A | USA, Canada | 17900 | 1.31 | 4 | 35200 | 3.27 | 3.15 | 35200 | 3.27 | 3.15 | 20400 | 1.09 | 5.48 | 37600 | 2.76 | 3.99 | 18300 | 1.26 | 4.26 | 35000 | 2.85 | 3.6 | 35000 | 2.85 | 3.6 | 10200 | 1.25 | 2.39 | 22600 | 2.47 | 2.68 | 22600 | 2.47 | 2.68 | 6700 | 1.05 | 1.87 |  |  |  | 18400 | 2.3 | 2.34
04/28/22 | Live | Johnson Controls Inc. (York International Norman) | CHAMPION HEATING AND COOLING | LX SERIES | Singlezone Ducted, Centrally Ducted | 205543582 |  | HRCU-A-CB | TH16B3622 |  | CU48DXA1+TXV | TM9E100C16MP12 | 10.75 | 16.5 | 9.75 |  |  |  |  | FALSE | FALSE | FALSE |  | 64 | 52 | 52 | TRUE | N/A | [5 empty] | R-410A | USA, Canada | 17900 | 1.31 | 4 | 35200 | 3.27 | 3.15 | 35200 | 3.27 | 3.15 | 20400 | 1.09 | 5.48 | 37600 | 2.76 | 3.99 | 18300 | 1.26 | 4.26 | 35000 | 2.85 | 3.6 | 35000 | 2.85 | 3.6 | 10200 | 1.25 | 2.39 | 22600 | 2.47 | 2.68 | 22600 | 2.47 | 2.68 | 6700 | 1.05 | 1.87 |  |  |  | 18400 | 2.3 | 2.34
04/28/22 | Live | Johnson Controls Inc. (York International Norman) | CHAMPION HEATING AND COOLING | LX SERIES | Singlezone Ducted, Centrally Ducted | 205543572 |  | HRCU-A-CB | TH16B3622 |  | CM48DXA1+TXV | TM9E100C16MP12 | 10.75 | 16.5 | 9.75 |  |  |  |  | FALSE | FALSE | FALSE |  | 64 | 52 | 52 | TRUE | N/A | [5 empty] | R-410A | USA, Canada | 17900 | 1.31 | 4 | 35200 | 3.27 | 3.15 | 35200 | 3.27 | 3.15 | 20400 | 1.09 | 5.48 | 37600 | 2.76 | 3.99 | 18300 | 1.26 | 4.26 | 35000 | 2.85 | 3.6 | 35000 | 2.85 | 3.6 | 10200 | 1.25 | 2.39 | 22600 | 2.47 | 2.68 | 22600 | 2.47 | 2.68 | 6700 | 1.05 | 1.87 |  |  |  | 18400 | 2.3 | 2.34
04/28/22 | Live | Johnson Controls Inc. (York International Norman) | CHAMPION HEATING AND COOLING | LX SERIES | Singlezone Ducted, Centrally Ducted | 203097555 |  | HRCU-A-CB | TH16B3622 |  | CM48DBCA1 | TM9E100C16MP12 | 10.75 | 16.5 | 9.75 |  |  |  |  | FALSE | FALSE | FALSE |  | 64 | 52 | 52 | TRUE | N/A | [5 empty] | R-410A | USA, Canada | 17900 | 1.31 | 4 | 35200 | 3.27 | 3.15 | 35200 | 3.27 | 3.15 | 20400 | 1.09 | 5.48 | 37600 | 2.76 | 3.99 | 18300 | 1.26 | 4.26 | 35000 | 2.85 | 3.6 | 35000 | 2.85 | 3.6 | 10200 | 1.25 | 2.39 | 22600 | 2.47 | 2.68 | 22600 | 2.47 | 2.68 | 6700 | 1.05 | 1.87 |  |  |  | 18400 | 2.3 | 2.34
04/28/22 | Live | Johnson Controls Inc. (York International Norman) | CHAMPION HEATING AND COOLING | LX SERIES | Singlezone Ducted, Centrally Ducted | 203097667 |  | HRCU-A-CB | TH16B3622 |  | CM48CBCA1 | TM9E080C16MP12 | 11 | 16.5 | 9.75 |  |  |  |  | FALSE | FALSE | FALSE |  | 63 | 51 | 51 | TRUE | N/A | [5 empty] | R-410A | USA, Canada | 18200 | 1.29 | 4.13 | 34800 | 3.16 | 3.23 | 34800 | 3.16 | 3.23 | 20400 | 1.07 | 5.59 | 36800 | 2.66 | 4.05 | 18100 | 1.27 | 4.18 | 34800 | 2.86 | 3.57 | 34800 | 2.86 | 3.57 | 10200 | 1.27 | 2.35 | 22200 | 2.39 | 2.72 | 22200 | 2.39 | 2.72 | 6700 | 1.08 | 1.82 |  |  |  | 18000 | 2.22 | 2.38
04/28/22 | Live | Johnson Controls Inc. (York International Norman) | CHAMPION HEATING AND COOLING | LX SERIES | Singlezone Ducted, Centrally Ducted | 206781032 |  | HRCU-A-CB | TH16B3622 |  | CF48CXA1+TXV | TM9E080C16MP12 | 11 | 16.5 | 9.75 |  |  |  |  | FALSE | FALSE | FALSE |  | 63 | 51 | 51 | TRUE | N/A | [5 empty] | R-410A | USA, Canada | 18200 | 1.29 | 4.13 | 34800 | 3.16 | 3.23 | 34800 | 3.16 | 3.23 | 20400 | 1.07 | 5.59 | 36800 | 2.66 | 4.05 | 18100 | 1.27 | 4.18 | 34800 | 2.86 | 3.57 | 34800 | 2.86 | 3.57 | 10200 | 1.27 | 2.35 | 22200 | 2.39 | 2.72 | 22200 | 2.39 | 2.72 | 6700 | 1.08 | 1.82 |  |  |  | 18000 | 2.22 | 2.38
04/28/22 | Live | Johnson Controls Inc. (York International Norman) | CHAMPION HEATING AND COOLING | LX SERIES | Singlezone Ducted, Centrally Ducted | 203097659 |  | HRCU-A-CB | TH16B3622 |  | CF48CBCA1 | TM9E080C16MP12 | 11 | 16.5 | 9.75 |  |  |  |  | FALSE | FALSE | FALSE |  | 63 | 51 | 51 | TRUE | N/A | [5 empty] | R-410A | USA, Canada | 18200 | 1.29 | 4.13 | 34800 | 3.16 | 3.23 | 34800 | 3.16 | 3.23 | 20400 | 1.07 | 5.59 | 36800 | 2.66 | 4.05 | 18100 | 1.27 | 4.18 | 34800 | 2.86 | 3.57 | 34800 | 2.86 | 3.57 | 10200 | 1.27 | 2.35 | 22200 | 2.39 | 2.72 | 22200 | 2.39 | 2.72 | 6700 | 1.08 | 1.82 |  |  |  | 18000 | 2.22 | 2.38
04/28/22 | Live | Johnson Controls Inc. (York International Norman) | CHAMPION HEATING AND COOLING | LX SERIES | Singlezone Ducted, Centrally Ducted | 206781036 |  | HRCU-A-CB | TH16B3622 |  | CM48CXA1+TXV | TM9E080C16MP12 | 11 | 16.5 | 9.75 |  |  |  |  | FALSE | FALSE | FALSE |  | 63 | 51 | 51 | TRUE | N/A | [5 empty] | R-410A | USA, Canada | 18200 | 1.29 | 4.13 | 34800 | 3.16 | 3.23 | 34800 | 3.16 | 3.23 | 20400 | 1.07 | 5.59 | 36800 | 2.66 | 4.05 | 18100 | 1.27 | 4.18 | 34800 | 2.86 | 3.57 | 34800 | 2.86 | 3.57 | 10200 | 1.27 | 2.35 | 22200 | 2.39 | 2.72 | 22200 | 2.39 | 2.72 | 6700 | 1.08 | 1.82 |  |  |  | 18000 | 2.22 | 2.38
04/28/22 | Live | Johnson Controls Inc. (York International Norman) | CHAMPION HEATING AND COOLING | LX SERIES | Singlezone Ducted, Centrally Ducted | 206781040 |  | HRCU-A-CB | TH16B3622 |  | CU48CXA1+TXV | TM9E080C16MP12 | 11 | 16.5 | 9.75 |  |  |  |  | FALSE | FALSE | FALSE |  | 63 | 51 | 51 | TRUE | N/A | [5 empty] | R-410A | USA, Canada | 18200 | 1.29 | 4.13 | 34800 | 3.16 | 3.23 | 34800 | 3.16 | 3.23 | 20400 | 1.07 | 5.59 | 36800 | 2.66 | 4.05 | 18100 | 1.27 | 4.18 | 34800 | 2.86 | 3.57 | 34800 | 2.86 | 3.57 | 10200 | 1.27 | 2.35 | 22200 | 2.39 | 2.72 | 22200 | 2.39 | 2.72 | 6700 | 1.08 | 1.82 |  |  |  | 18000 | 2.22 | 2.38
04/28/22 | Live | Johnson Controls Inc. (York International Norman) | CHAMPION HEATING AND COOLING | LX SERIES | Singlezone Ducted, Centrally Ducted | 205543589 |  | HRCU-A-CB | TH16B3622 |  | CF42DXA1+TXV | TM9E080C16MP12 | 11 | 16.5 | 9.75 |  |  |  |  | FALSE | FALSE | FALSE |  | 64 | 52 | 52 | TRUE | N/A | [5 empty] | R-410A | USA, Canada | 18200 | 1.28 | 4.17 | 34400 | 3.13 | 3.22 | 34400 | 3.13 | 3.22 | 20400 | 1.06 | 5.64 | 36800 | 2.67 | 4.04 | 18200 | 1.28 | 4.17 | 35000 | 2.91 | 3.52 | 35000 | 2.91 | 3.52 | 10300 | 1.3 | 2.32 | 22400 | 2.41 | 2.72 | 22400 | 2.41 | 2.72 | 6800 | 1.1 | 1.81 |  |  |  | 18200 | 2.27 | 2.35
04/28/22 | Live | Johnson Controls Inc. (York International Norman) | CHAMPION HEATING AND COOLING | LX SERIES | Singlezone Ducted, Centrally Ducted | 205543596 |  | HRCU-A-CB | TH16B3622 |  | CM42DXA1+TXV | TM9E080C16MP12 | 11 | 16.5 | 9.75 |  |  |  |  | FALSE | FALSE | FALSE |  | 64 | 52 | 52 | TRUE | N/A | [5 empty] | R-410A | USA, Canada | 18200 | 1.28 | 4.17 | 34400 | 3.13 | 3.22 | 34400 | 3.13 | 3.22 | 20400 | 1.06 | 5.64 | 36800 | 2.67 | 4.04 | 18200 | 1.28 | 4.17 | 35000 | 2.91 | 3.52 | 35000 | 2.91 | 3.52 | 10300 | 1.3 | 2.32 | 22400 | 2.41 | 2.72 | 22400 | 2.41 | 2.72 | 6800 | 1.1 | 1.81 |  |  |  | 18200 | 2.27 | 2.35
04/28/22 | Live | Johnson Controls Inc. (York International Norman) | CHAMPION HEATING AND COOLING | LX SERIES | Singlezone Ducted, Centrally Ducted | 206781044 |  | HRCU-A-CB | TH16B3622 |  | CF42CXA1+TXV | TM9E080C16MP12 | 10.75 | 16.5 | 9.75 |  |  |  |  | FALSE | FALSE | FALSE |  | 64 | 52 | 52 | TRUE | N/A | [5 empty] | R-410A | USA, Canada | 18200 | 1.27 | 4.2 | 34400 | 3.2 | 3.15 | 34400 | 3.2 | 3.15 | 20400 | 1.06 | 5.64 | 36600 | 2.66 | 4.03 | 18200 | 1.28 | 4.17 | 35000 | 2.93 | 3.5 | 35000 | 2.93 | 3.5 | 10300 | 1.3 | 2.32 | 22400 | 2.43 | 2.7 | 22400 | 2.43 | 2.7 | 6800 | 1.1 | 1.81 |  |  |  | 18200 | 2.28 | 2.34
04/28/22 | Live | Johnson Controls Inc. (York International Norman) | CHAMPION HEATING AND COOLING | LX SERIES | Singlezone Ducted, Centrally Ducted | 203097691 |  | HRCU-A-CB | TH16B3622 |  | CF42CBCA1 | TM9E080C16MP12 | 10.75 | 16.5 | 9.75 |  |  |  |  | FALSE | FALSE | FALSE |  | 64 | 52 | 52 | TRUE | N/A | [5 empty] | R-410A | USA, Canada | 18200 | 1.27 | 4.2 | 34400 | 3.2 | 3.15 | 34400 | 3.2 | 3.15 | 20400 | 1.06 | 5.64 | 36600 | 2.66 | 4.03 | 18200 | 1.28 | 4.17 | 35000 | 2.93 | 3.5 | 35000 | 2.93 | 3.5 | 10300 | 1.3 | 2.32 | 22400 | 2.43 | 2.7 | 22400 | 2.43 | 2.7 | 6800 | 1.1 | 1.81 |  |  |  | 18200 | 2.28 | 2.34
04/28/22 | Live | Johnson Controls Inc. (York International Norman) | CHAMPION HEATING AND COOLING | LX SERIES | Singlezone Ducted, Centrally Ducted | 206781048 |  | HRCU-A-CB | TH16B3622 |  | CM42CXA1+TXV | TM9E080C16MP12 | 10.75 | 16.5 | 9.75 |  |  |  |  | FALSE | FALSE | FALSE |  | 64 | 52 | 52 | TRUE | N/A | [5 empty] | R-410A | USA, Canada | 18200 | 1.27 | 4.2 | 34400 | 3.2 | 3.15 | 34400 | 3.2 | 3.15 | 20400 | 1.06 | 5.64 | 36600 | 2.66 | 4.03 | 18200 | 1.28 | 4.17 | 35000 | 2.93 | 3.5 | 35000 | 2.93 | 3.5 | 10300 | 1.3 | 2.32 | 22400 | 2.43 | 2.7 | 22400 | 2.43 | 2.7 | 6800 | 1.1 | 1.81 |  |  |  | 18200 | 2.28 | 2.34
04/28/22 | Live | Johnson Controls Inc. (York International Norman) | CHAMPION HEATING AND COOLING | LX SERIES | Singlezone Ducted, Centrally Ducted | 203097699 |  | HRCU-A-CB | TH16B3622 |  | CM42CBCA1 | TM9E080C16MP12 | 10.75 | 16.5 | 9.75 |  |  |  |  | FALSE | FALSE | FALSE |  | 64 | 52 | 52 | TRUE | N/A | [5 empty] | R-410A | USA, Canada | 18200 | 1.27 | 4.2 | 34400 | 3.2 | 3.15 | 34400 | 3.2 | 3.15 | 20400 | 1.06 | 5.64 | 36600 | 2.66 | 4.03 | 18200 | 1.28 | 4.17 | 35000 | 2.93 | 3.5 | 35000 | 2.93 | 3.5 | 10300 | 1.3 | 2.32 | 22400 | 2.43 | 2.7 | 22400 | 2.43 | 2.7 | 6800 | 1.1 | 1.81 |  |  |  | 18200 | 2.28 | 2.34
04/28/22 | Live | Johnson Controls Inc. (York International Norman) | CHAMPION HEATING AND COOLING | LX SERIES | Singlezone Ducted, Centrally Ducted | 206781052 |  | HRCU-A-CB | TH16B3622 |  | CU42CXA1+TXV | TM9E080C16MP12 | 10.75 | 16.5 | 9.75 |  |  |  |  | FALSE | FALSE | FALSE |  | 64 | 52 | 52 | TRUE | N/A | [5 empty] | R-410A | USA, Canada | 18200 | 1.27 | 4.2 | 34400 | 3.2 | 3.15 | 34400 | 3.2 | 3.15 | 20400 | 1.06 | 5.64 | 36600 | 2.66 | 4.03 | 18200 | 1.28 | 4.17 | 35000 | 2.93 | 3.5 | 35000 | 2.93 | 3.5 | 10300 | 1.3 | 2.32 | 22400 | 2.43 | 2.7 | 22400 | 2.43 | 2.7 | 6800 | 1.1 | 1.81 |  |  |  | 18200 | 2.28 | 2.34
04/28/22 | Live | Johnson Controls Inc. (York International Norman) | CHAMPION HEATING AND COOLING | LX SERIES | Singlezone Ducted, Centrally Ducted | 205543650 |  | HRCU-A-CB | TH16B3622 |  | CU36CXA1+TXV | TM9E080C16MP12 | 10.75 | 16.25 | 9.5 |  |  |  |  | FALSE | FALSE | FALSE |  | 63 | 51 | 51 | TRUE | N/A | [5 empty] | R-410A | USA, Canada | 18200 | 1.28 | 4.17 | 33800 | 3.14 | 3.15 | 33800 | 3.14 | 3.15 | 20400 | 1.07 | 5.59 | 36800 | 2.69 | 4.01 | 18300 | 1.31 | 4.09 | 35200 | 3 | 3.44 | 35200 | 3 | 3.44 | 10400 | 1.32 | 2.31 | 22400 | 2.45 | 2.68 | 22400 | 2.45 | 2.68 | 6900 | 1.12 | 1.81 |  |  |  | 18200 | 2.35 | 2.27
04/28/22 | Live | Johnson Controls Inc. (York International Norman) | CHAMPION HEATING AND COOLING | LX SERIES | Singlezone Ducted, Centrally Ducted | 205543608 |  | HRCU-A-CB | TH16B3622 |  | CF36CXA1+TXV | TM9E080C16MP12 | 10.75 | 16.25 | 9.5 |  |  |  |  | FALSE | FALSE | FALSE |  | 63 | 51 | 51 | TRUE | N/A | [5 empty] | R-410A | USA, Canada | 18200 | 1.28 | 4.17 | 33800 | 3.14 | 3.15 | 33800 | 3.14 | 3.15 | 20400 | 1.07 | 5.59 | 36800 | 2.69 | 4.01 | 18300 | 1.31 | 4.09 | 35200 | 3 | 3.44 | 35200 | 3 | 3.44 | 10400 | 1.32 | 2.31 | 22400 | 2.45 | 2.68 | 22400 | 2.45 | 2.68 | 6900 | 1.12 | 1.81 |  |  |  | 18200 | 2.35 | 2.27
04/28/22 | Live | Johnson Controls Inc. (York International Norman) | CHAMPION HEATING AND COOLING | LX SERIES | Singlezone Ducted, Centrally Ducted | 205543624 |  | HRCU-A-CB | TH16B3622 |  | CM36CXA1+TXV | TM9E080C16MP12 | 10.75 | 16.25 | 9.5 |  |  |  |  | FALSE | FALSE | FALSE |  | 63 | 51 | 51 | TRUE | N/A | [5 empty] | R-410A | USA, Canada | 18200 | 1.28 | 4.17 | 33800 | 3.14 | 3.15 | 33800 | 3.14 | 3.15 | 20400 | 1.07 | 5.59 | 36800 | 2.69 | 4.01 | 18300 | 1.31 | 4.09 | 35200 | 3 | 3.44 | 35200 | 3 | 3.44 | 10400 | 1.32 | 2.31 | 22400 | 2.45 | 2.68 | 22400 | 2.45 | 2.68 | 6900 | 1.12 | 1.81 |  |  |  | 18200 | 2.35 | 2.27
04/28/22 | Live | Johnson Controls Inc. (York International Norman) | CHAMPION HEATING AND COOLING | LX SERIES | Singlezone Ducted, Centrally Ducted | 203097715 |  | HRCU-A-CB | TH16B3622 |  | CM36CBCA1 | TM9E080C16MP12 | 10.75 | 16.25 | 9.5 |  |  |  |  | FALSE | FALSE | FALSE |  | 63 | 51 | 51 | TRUE | N/A | [5 empty] | R-410A | USA, Canada | 18200 | 1.28 | 4.17 | 33800 | 3.14 | 3.15 | 33800 | 3.14 | 3.15 | 20400 | 1.07 | 5.59 | 36800 | 2.69 | 4.01 | 18300 | 1.31 | 4.09 | 35200 | 3 | 3.44 | 35200 | 3 | 3.44 | 10400 | 1.32 | 2.31 | 22400 | 2.45 | 2.68 | 22400 | 2.45 | 2.68 | 6900 | 1.12 | 1.81 |  |  |  | 18200 | 2.35 | 2.27
04/28/22 | Live | Johnson Controls Inc. (York International Norman) | CHAMPION HEATING AND COOLING | LX SERIES | Singlezone Ducted, Centrally Ducted | 205543662 |  | HRCU-A-CB | TH16B3622 |  | CF36BXA1+TXV | TM9E080B12MP12 | 10.5 | 16 | 9.5 |  |  |  |  | FALSE | FALSE | FALSE |  | 63 | 51 | 51 | TRUE | N/A | [5 empty] | R-410A | USA, Canada | 17900 | 1.31 | 4 | 33600 | 3.2 | 3.08 | 33600 | 3.2 | 3.08 | 20400 | 1.1 | 5.44 | 36400 | 2.71 | 3.94 | 18400 | 1.33 | 4.05 | 35200 | 3.03 | 3.4 | 35200 | 3.03 | 3.4 | 10500 | 1.34 | 2.3 | 22400 | 2.47 | 2.66 | 22400 | 2.47 | 2.66 | 7000 | 1.14 | 1.8 |  |  |  | 18200 | 2.39 | 2.23
04/28/22 | Live | Johnson Controls Inc. (York International Norman) | CHAMPION HEATING AND COOLING | LX SERIES | Singlezone Ducted, Centrally Ducted | 203097810 |  | HRCU-A-CB | TH16B3622 |  | CF36BBCA1 | TM9E080B12MP12 | 10.5 | 16 | 9.5 |  |  |  |  | FALSE | FALSE | FALSE |  | 63 | 51 | 51 | TRUE | N/A | [5 empty] | R-410A | USA, Canada | 17900 | 1.31 | 4 | 33600 | 3.2 | 3.08 | 33600 | 3.2 | 3.08 | 20400 | 1.1 | 5.44 | 36400 | 2.71 | 3.94 | 18400 | 1.33 | 4.05 | 35200 | 3.03 | 3.4 | 35200 | 3.03 | 3.4 | 10500 | 1.34 | 2.3 | 22400 | 2.47 | 2.66 | 22400 | 2.47 | 2.66 | 7000 | 1.14 | 1.8 |  |  |  | 18200 | 2.39 | 2.23
04/28/22 | Live | Johnson Controls Inc. (York International Norman) | CHAMPION HEATING AND COOLING | LX SERIES | Singlezone Ducted, Centrally Ducted | 205543673 |  | HRCU-A-CB | TH16B3622 |  | CM36BXA1+TXV | TM9E080B12MP12 | 10.5 | 16 | 9.5 |  |  |  |  | FALSE | FALSE | FALSE |  | 63 | 51 | 51 | TRUE | N/A | [5 empty] | R-410A | USA, Canada | 17900 | 1.31 | 4 | 33600 | 3.2 | 3.08 | 33600 | 3.2 | 3.08 | 20400 | 1.1 | 5.44 | 36400 | 2.71 | 3.94 | 18400 | 1.33 | 4.05 | 35200 | 3.03 | 3.4 | 35200 | 3.03 | 3.4 | 10500 | 1.34 | 2.3 | 22400 | 2.47 | 2.66 | 22400 | 2.47 | 2.66 | 7000 | 1.14 | 1.8 |  |  |  | 18200 | 2.39 | 2.23
04/28/22 | Live | Johnson Controls Inc. (York International Norman) | CHAMPION HEATING AND COOLING | LX SERIES | Singlezone Ducted, Centrally Ducted | 203097818 |  | HRCU-A-CB | TH16B3622 |  | CM36BBCA1 | TM9E080B12MP12 | 10.5 | 16 | 9.5 |  |  |  |  | FALSE | FALSE | FALSE |  | 63 | 51 | 51 | TRUE | N/A | [5 empty] | R-410A | USA, Canada | 17900 | 1.31 | 4 | 33600 | 3.2 | 3.08 | 33600 | 3.2 | 3.08 | 20400 | 1.1 | 5.44 | 36400 | 2.71 | 3.94 | 18400 | 1.33 | 4.05 | 35200 | 3.03 | 3.4 | 35200 | 3.03 | 3.4 | 10500 | 1.34 | 2.3 | 22400 | 2.47 | 2.66 | 22400 | 2.47 | 2.66 | 7000 | 1.14 | 1.8 |  |  |  | 18200 | 2.39 | 2.23
04/28/22 | Live | Johnson Controls Inc. (York International Norman) | CHAMPION HEATING AND COOLING | LX SERIES | Singlezone Ducted, Centrally Ducted | 205543682 |  | HRCU-A-CB | TH16B3622 |  | CU36BXA1+TXV | TM9E080B12MP12 | 10.5 | 16 | 9.5 |  |  |  |  | FALSE | FALSE | FALSE |  | 63 | 51 | 51 | TRUE | N/A | [5 empty] | R-410A | USA, Canada | 17900 | 1.31 | 4 | 33600 | 3.2 | 3.08 | 33600 | 3.2 | 3.08 | 20400 | 1.1 | 5.44 | 36400 | 2.71 | 3.94 | 18400 | 1.33 | 4.05 | 35200 | 3.03 | 3.4 | 35200 | 3.03 | 3.4 | 10500 | 1.34 | 2.3 | 22400 | 2.47 | 2.66 | 22400 | 2.47 | 2.66 | 7000 | 1.14 | 1.8 |  |  |  | 18200 | 2.39 | 2.23
04/28/22 | Live | Johnson Controls Inc. (York International Norman) | CHAMPION HEATING AND COOLING | LX SERIES | Singlezone Ducted, Centrally Ducted | 206781056 |  | HRCU-A-CB | TH16B3622 |  | CF48CXA1+TXV | TM9E060B12MP12 | 10.5 | 15.75 | 9.5 |  |  |  |  | FALSE | FALSE | FALSE |  | 64 | 52 | 52 | TRUE | N/A | [5 empty] | R-410A | USA, Canada | 17600 | 1.29 | 4 | 34400 | 3.28 | 3.07 | 34400 | 3.28 | 3.07 | 20200 | 1.09 | 5.43 | 36600 | 2.75 | 3.9 | 18200 | 1.3 | 4.1 | 35000 | 2.95 | 3.48 | 35000 | 2.95 | 3.48 | 10200 | 1.3 | 2.3 | 22600 | 2.49 | 2.66 | 22600 | 2.49 | 2.66 | 6700 | 1.11 | 1.77 |  |  |  | 18400 | 2.32 | 2.32
04/28/22 | Live | Johnson Controls Inc. (York International Norman) | CHAMPION HEATING AND COOLING | LX SERIES | Singlezone Ducted, Centrally Ducted | 203097834 |  | HRCU-A-CB | TH16B3622 |  | CF48CBCA1 | TM9E060B12MP12 | 10.5 | 15.75 | 9.5 |  |  |  |  | FALSE | FALSE | FALSE |  | 64 | 52 | 52 | TRUE | N/A | [5 empty] | R-410A | USA, Canada | 17600 | 1.29 | 4 | 34400 | 3.28 | 3.07 | 34400 | 3.28 | 3.07 | 20200 | 1.09 | 5.43 | 36600 | 2.75 | 3.9 | 18200 | 1.3 | 4.1 | 35000 | 2.95 | 3.48 | 35000 | 2.95 | 3.48 | 10200 | 1.3 | 2.3 | 22600 | 2.49 | 2.66 | 22600 | 2.49 | 2.66 | 6700 | 1.11 | 1.77 |  |  |  | 18400 | 2.32 | 2.32
04/28/22 | Live | Johnson Controls Inc. (York International Norman) | CHAMPION HEATING AND COOLING | LX SERIES | Singlezone Ducted, Centrally Ducted | 206781060 |  | HRCU-A-CB | TH16B3622 |  | CM48CXA1+TXV | TM9E060B12MP12 | 10.5 | 15.75 | 9.5 |  |  |  |  | FALSE | FALSE | FALSE |  | 64 | 52 | 52 | TRUE | N/A | [5 empty] | R-410A | USA, Canada | 17600 | 1.29 | 4 | 34400 | 3.28 | 3.07 | 34400 | 3.28 | 3.07 | 20200 | 1.09 | 5.43 | 36600 | 2.75 | 3.9 | 18200 | 1.3 | 4.1 | 35000 | 2.95 | 3.48 | 35000 | 2.95 | 3.48 | 10200 | 1.3 | 2.3 | 22600 | 2.49 | 2.66 | 22600 | 2.49 | 2.66 | 6700 | 1.11 | 1.77 |  |  |  | 18400 | 2.32 | 2.32
04/28/22 | Live | Johnson Controls Inc. (York International Norman) | CHAMPION HEATING AND COOLING | LX SERIES | Singlezone Ducted, Centrally Ducted | 203097842 |  | HRCU-A-CB | TH16B3622 |  | CM48CBCA1 | TM9E060B12MP12 | 10.5 | 15.75 | 9.5 |  |  |  |  | FALSE | FALSE | FALSE |  | 64 | 52 | 52 | TRUE | N/A | [5 empty] | R-410A | USA, Canada | 17600 | 1.29 | 4 | 34400 | 3.28 | 3.07 | 34400 | 3.28 | 3.07 | 20200 | 1.09 | 5.43 | 36600 | 2.75 | 3.9 | 18200 | 1.3 | 4.1 | 35000 | 2.95 | 3.48 | 35000 | 2.95 | 3.48 | 10200 | 1.3 | 2.3 | 22600 | 2.49 | 2.66 | 22600 | 2.49 | 2.66 | 6700 | 1.11 | 1.77 |  |  |  | 18400 | 2.32 | 2.32
04/28/22 | Live | Johnson Controls Inc. (York International Norman) | CHAMPION HEATING AND COOLING | LX SERIES | Singlezone Ducted, Centrally Ducted | 206781064 |  | HRCU-A-CB | TH16B3622 |  | CU48CXA1+TXV | TM9E060B12MP12 | 10.5 | 15.75 | 9.5 |  |  |  |  | FALSE | FALSE | FALSE |  | 64 | 52 | 52 | TRUE | N/A | [5 empty] | R-410A | USA, Canada | 17600 | 1.29 | 4 | 34400 | 3.28 | 3.07 | 34400 | 3.28 | 3.07 | 20200 | 1.09 | 5.43 | 36600 | 2.75 | 3.9 | 18200 | 1.3 | 4.1 | 35000 | 2.95 | 3.48 | 35000 | 2.95 | 3.48 | 10200 | 1.3 | 2.3 | 22600 | 2.49 | 2.66 | 22600 | 2.49 | 2.66 | 6700 | 1.11 | 1.77 |  |  |  | 18400 | 2.32 | 2.32
04/28/22 | Live | Johnson Controls Inc. (York International Norman) | CHAMPION HEATING AND COOLING | LX SERIES | Singlezone Ducted, Centrally Ducted | 205543693 |  | HRCU-A-CB | TH16B3622 |  | CF42CXA1+TXV | TM9E060B12MP12 | 10.5 | 15.75 | 9.5 |  |  |  |  | FALSE | FALSE | FALSE |  | 63 | 51 | 51 | TRUE | N/A | [5 empty] | R-410A | USA, Canada | 17200 | 1.28 | 3.94 | 34200 | 3.26 | 3.07 | 34200 | 3.26 | 3.07 | 20000 | 1.09 | 5.38 | 36600 | 2.76 | 3.89 | 18300 | 1.32 | 4.06 | 35400 | 3 | 3.46 | 35400 | 3 | 3.46 | 10400 | 1.33 | 2.29 | 22600 | 2.49 | 2.66 | 22600 | 2.49 | 2.66 | 6900 | 1.14 | 1.77 |  |  |  | 18400 | 2.35 | 2.29
04/28/22 | Live | Johnson Controls Inc. (York International Norman) | CHAMPION HEATING AND COOLING | LX SERIES | Singlezone Ducted, Centrally Ducted | 203097858 |  | HRCU-A-CB | TH16B3622 |  | CF42CBCA1 | TM9E060B12MP12 | 10.5 | 15.75 | 9.5 |  |  |  |  | FALSE | FALSE | FALSE |  | 63 | 51 | 51 | TRUE | N/A | [5 empty] | R-410A | USA, Canada | 17200 | 1.28 | 3.94 | 34200 | 3.26 | 3.07 | 34200 | 3.26 | 3.07 | 20000 | 1.09 | 5.38 | 36600 | 2.76 | 3.89 | 18300 | 1.32 | 4.06 | 35400 | 3 | 3.46 | 35400 | 3 | 3.46 | 10400 | 1.33 | 2.29 | 22600 | 2.49 | 2.66 | 22600 | 2.49 | 2.66 | 6900 | 1.14 | 1.77 |  |  |  | 18400 | 2.35 | 2.29
04/28/22 | Live | Johnson Controls Inc. (York International Norman) | CHAMPION HEATING AND COOLING | LX SERIES | Singlezone Ducted, Centrally Ducted | 205543834 |  | HRCU-A-CB | TH16B3622 |  | CM42CXA1+TXV | TM9E060B12MP12 | 10.5 | 15.75 | 9.5 |  |  |  |  | FALSE | FALSE | FALSE |  | 63 | 51 | 51 | TRUE | N/A | [5 empty] | R-410A | USA, Canada | 17200 | 1.28 | 3.94 | 34200 | 3.26 | 3.07 | 34200 | 3.26 | 3.07 | 20000 | 1.09 | 5.38 | 36600 | 2.76 | 3.89 | 18300 | 1.32 | 4.06 | 35400 | 3 | 3.46 | 35400 | 3 | 3.46 | 10400 | 1.33 | 2.29 | 22600 | 2.49 | 2.66 | 22600 | 2.49 | 2.66 | 6900 | 1.14 | 1.77 |  |  |  | 18400 | 2.35 | 2.29
04/28/22 | Live | Johnson Controls Inc. (York International Norman) | CHAMPION HEATING AND COOLING | LX SERIES | Singlezone Ducted, Centrally Ducted | 203097866 |  | HRCU-A-CB | TH16B3622 |  | CM42CBCA1 | TM9E060B12MP12 | 10.5 | 15.75 | 9.5 |  |  |  |  | FALSE | FALSE | FALSE |  | 63 | 51 | 51 | TRUE | N/A | [5 empty] | R-410A | USA, Canada | 17200 | 1.28 | 3.94 | 34200 | 3.26 | 3.07 | 34200 | 3.26 | 3.07 | 20000 | 1.09 | 5.38 | 36600 | 2.76 | 3.89 | 18300 | 1.32 | 4.06 | 35400 | 3 | 3.46 | 35400 | 3 | 3.46 | 10400 | 1.33 | 2.29 | 22600 | 2.49 | 2.66 | 22600 | 2.49 | 2.66 | 6900 | 1.14 | 1.77 |  |  |  | 18400 | 2.35 | 2.29
04/28/22 | Live | Johnson Controls Inc. (York International Norman) | CHAMPION HEATING AND COOLING | LX SERIES | Singlezone Ducted, Centrally Ducted | 205543703 |  | HRCU-A-CB | TH16B3622 |  | CU42CXA1+TXV | TM9E060B12MP12 | 10.5 | 15.75 | 9.5 |  |  |  |  | FALSE | FALSE | FALSE |  | 63 | 51 | 51 | TRUE | N/A | [5 empty] | R-410A | USA, Canada | 17200 | 1.28 | 3.94 | 34200 | 3.26 | 3.07 | 34200 | 3.26 | 3.07 | 20000 | 1.09 | 5.38 | 36600 | 2.76 | 3.89 | 18300 | 1.32 | 4.06 | 35400 | 3 | 3.46 | 35400 | 3 | 3.46 | 10400 | 1.33 | 2.29 | 22600 | 2.49 | 2.66 | 22600 | 2.49 | 2.66 | 6900 | 1.14 | 1.77 |  |  |  | 18400 | 2.35 | 2.29
04/28/22 | Live | Johnson Controls Inc. (York International Norman) | CHAMPION HEATING AND COOLING | LX SERIES | Singlezone Ducted, Centrally Ducted | 206781068 |  | HRCU-A-CB | TH16B3622 |  | CF42BXA1+TXV | TM9E060B12MP12 | 10.5 | 15.75 | 9.5 |  |  |  |  | FALSE | FALSE | FALSE |  | 63 | 51 | 51 | TRUE | N/A | [5 empty] | R-410A | USA, Canada | 17700 | 1.31 | 3.96 | 33600 | 3.2 | 3.08 | 33600 | 3.2 | 3.08 | 20200 | 1.1 | 5.38 | 35800 | 2.67 | 3.93 | 18300 | 1.33 | 4.03 | 35000 | 3.04 | 3.37 | 35000 | 3.04 | 3.37 | 10400 | 1.35 | 2.26 | 22200 | 2.45 | 2.66 | 22200 | 2.45 | 2.66 | 6900 | 1.15 | 1.76 |  |  |  | 18000 | 2.39 | 2.21
04/28/22 | Live | Johnson Controls Inc. (York International Norman) | CHAMPION HEATING AND COOLING | LX SERIES | Singlezone Ducted, Centrally Ducted | 205543713 |  | HRCU-A-CB | TH16B3622 |  | CF36AXA1+TXV | TM9E060A10MP12 | 10.25 | 15.75 | 9.5 |  |  |  |  | FALSE | FALSE | FALSE |  | 63 | 51 | 51 | TRUE | N/A | [5 empty] | R-410A | USA, Canada | 17600 | 1.33 | 3.88 | 33600 | 3.28 | 3 | 33600 | 3.28 | 3 | 19900 | 1.09 | 5.35 | 35600 | 2.76 | 3.78 | 18300 | 1.36 | 3.94 | 35600 | 3.16 | 3.3 | 35600 | 3.16 | 3.3 | 10400 | 1.39 | 2.19 | 22600 | 2.55 | 2.6 | 22600 | 2.55 | 2.6 | 6900 | 1.2 | 1.69 |  |  |  | 18400 | 2.51 | 2.15
04/28/22 | Live | Johnson Controls Inc. (York International Norman) | CHAMPION HEATING AND COOLING | LX SERIES | Singlezone Ducted, Centrally Ducted | 205543724 |  | HRCU-A-CB | TH16B3622 |  | CM36AXA1+TXV | TM9E060A10MP12 | 10.25 | 15.75 | 9.5 |  |  |  |  | FALSE | FALSE | FALSE |  | 63 | 51 | 51 | TRUE | N/A | [5 empty] | R-410A | USA, Canada | 17600 | 1.33 | 3.88 | 33600 | 3.28 | 3 | 33600 | 3.28 | 3 | 19900 | 1.09 | 5.35 | 35600 | 2.76 | 3.78 | 18300 | 1.36 | 3.94 | 35600 | 3.16 | 3.3 | 35600 | 3.16 | 3.3 | 10400 | 1.39 | 2.19 | 22600 | 2.55 | 2.6 | 22600 | 2.55 | 2.6 | 6900 | 1.2 | 1.69 |  |  |  | 18400 | 2.51 | 2.15
04/28/22 | Live | Johnson Controls Inc. (York International Norman) | CHAMPION HEATING AND COOLING | LX SERIES | Singlezone Ducted, Centrally Ducted | 205543734 |  | HRCU-A-CB | TH16B3622 |  | CF36AXA1+TXV | TM8V060A12MP12 | 10.5 | 16 | 9.5 |  |  |  |  | FALSE | FALSE | FALSE |  | 63 | 51 | 51 | TRUE | N/A | [5 empty] | R-410A | USA, Canada | 18000 | 1.32 | 4 | 33800 | 3.22 | 3.08 | 33800 | 3.22 | 3.08 | 20000 | 1.07 | 5.48 | 35800 | 2.7 | 3.89 | 18200 | 1.34 | 3.98 | 35400 | 3.11 | 3.34 | 35400 | 3.11 | 3.34 | 10200 | 1.37 | 2.18 | 22400 | 2.49 | 2.64 | 22400 | 2.49 | 2.64 | 6700 | 1.17 | 1.68 |  |  |  | 18200 | 2.46 | 2.17
04/28/22 | Live | Johnson Controls Inc. (York International Norman) | CHAMPION HEATING AND COOLING | LX SERIES | Singlezone Ducted, Centrally Ducted | 205543745 |  | HRCU-A-CB | TH16B3622 |  | CF36AXA1+TXV | TMLV060A12MP12 | 10.5 | 16 | 9.5 |  |  |  |  | FALSE | FALSE | FALSE |  | 63 | 51 | 51 | TRUE | N/A | [5 empty] | R-410A | USA, Canada | 18000 | 1.32 | 4 | 33800 | 3.22 | 3.08 | 33800 | 3.22 | 3.08 | 20000 | 1.07 | 5.48 | 35800 | 2.7 | 3.89 | 18200 | 1.34 | 3.98 | 35400 | 3.11 | 3.34 | 35400 | 3.11 | 3.34 | 10200 | 1.37 | 2.18 | 22400 | 2.49 | 2.64 | 22400 | 2.49 | 2.64 | 6700 | 1.17 | 1.68 |  |  |  | 18200 | 2.46 | 2.17
04/28/22 | Live | Johnson Controls Inc. (York International Norman) | CHAMPION HEATING AND COOLING | LX SERIES | Singlezone Ducted, Centrally Ducted | 205543759 |  | HRCU-A-CB | TH16B3622 |  | CF36AXA1+TXV | TPLC060A12MP13 | 10.5 | 16 | 9.5 |  |  |  |  | FALSE | FALSE | FALSE |  | 63 | 51 | 51 | TRUE | N/A | [5 empty] | R-410A | USA, Canada | 18000 | 1.32 | 4 | 33800 | 3.22 | 3.08 | 33800 | 3.22 | 3.08 | 20000 | 1.07 | 5.48 | 35800 | 2.7 | 3.89 | 18200 | 1.34 | 3.98 | 35400 | 3.11 | 3.34 | 35400 | 3.11 | 3.34 | 10200 | 1.37 | 2.18 | 22400 | 2.49 | 2.64 | 22400 | 2.49 | 2.64 | 6700 | 1.17 | 1.68 |  |  |  | 18200 | 2.46 | 2.17
04/28/22 | Live | Johnson Controls Inc. (York International Norman) | CHAMPION HEATING AND COOLING | LX SERIES | Singlezone Ducted, Centrally Ducted | 205543774 |  | HRCU-A-CB | TH16B3622 |  | CM36AXA1+TXV | TM8V060A12MP12 | 10.5 | 16 | 9.5 |  |  |  |  | FALSE | FALSE | FALSE |  | 63 | 51 | 51 | TRUE | N/A | [5 empty] | R-410A | USA, Canada | 18000 | 1.32 | 4 | 33800 | 3.22 | 3.08 | 33800 | 3.22 | 3.08 | 20000 | 1.07 | 5.48 | 35800 | 2.7 | 3.89 | 18200 | 1.34 | 3.98 | 35400 | 3.11 | 3.34 | 35400 | 3.11 | 3.34 | 10200 | 1.37 | 2.18 | 22400 | 2.49 | 2.64 | 22400 | 2.49 | 2.64 | 6700 | 1.17 | 1.68 |  |  |  | 18200 | 2.46 | 2.17
04/28/22 | Live | Johnson Controls Inc. (York International Norman) | CHAMPION HEATING AND COOLING | LX SERIES | Singlezone Ducted, Centrally Ducted | 206781072 |  | HRCU-A-CB | TH16B3622 |  | CF48DXA1+TXV | TM8E120C16MP11 | 11 | 16.5 | 9.75 |  |  |  |  | FALSE | FALSE | FALSE |  | 64 | 52 | 52 | TRUE | N/A | [5 empty] | R-410A | USA, Canada | 18000 | 1.3 | 4.06 | 34800 | 3.16 | 3.23 | 34800 | 3.16 | 3.23 | 20400 | 1.08 | 5.54 | 37000 | 2.64 | 4.11 | 18200 | 1.26 | 4.23 | 34600 | 2.82 | 3.6 | 34600 | 2.82 | 3.6 | 10200 | 1.25 | 2.39 | 22200 | 2.39 | 2.72 | 22200 | 2.39 | 2.72 | 6700 | 1.06 | 1.85 |  |  |  | 18000 | 2.22 | 2.38
04/28/22 | Live | Johnson Controls Inc. (York International Norman) | CHAMPION HEATING AND COOLING | LX SERIES | Singlezone Ducted, Centrally Ducted | 205543782 |  | HRCU-A-CB | TH16B3622 |  | CM36AXA1+TXV | TMLV060A12MP12 | 10.5 | 16 | 9.5 |  |  |  |  | FALSE | FALSE | FALSE |  | 63 | 51 | 51 | TRUE | N/A | [5 empty] | R-410A | USA, Canada | 18000 | 1.32 | 4 | 33800 | 3.22 | 3.08 | 33800 | 3.22 | 3.08 | 20000 | 1.07 | 5.48 | 35800 | 2.7 | 3.89 | 18200 | 1.34 | 3.98 | 35400 | 3.11 | 3.34 | 35400 | 3.11 | 3.34 | 10200 | 1.37 | 2.18 | 22400 | 2.49 | 2.64 | 22400 | 2.49 | 2.64 | 6700 | 1.17 | 1.68 |  |  |  | 18200 | 2.46 | 2.17
04/28/22 | Live | Johnson Controls Inc. (York International Norman) | CHAMPION HEATING AND COOLING | LX SERIES | Singlezone Ducted, Centrally Ducted | 205543794 |  | HRCU-A-CB | TH16B3622 |  | CM36AXA1+TXV | TPLC060A12MP13 | 10.5 | 16 | 9.5 |  |  |  |  | FALSE | FALSE | FALSE |  | 63 | 51 | 51 | TRUE | N/A | [5 empty] | R-410A | USA, Canada | 18000 | 1.32 | 4 | 33800 | 3.22 | 3.08 | 33800 | 3.22 | 3.08 | 20000 | 1.07 | 5.48 | 35800 | 2.7 | 3.89 | 18200 | 1.34 | 3.98 | 35400 | 3.11 | 3.34 | 35400 | 3.11 | 3.34 | 10200 | 1.37 | 2.18 | 22400 | 2.49 | 2.64 | 22400 | 2.49 | 2.64 | 6700 | 1.17 | 1.68 |  |  |  | 18200 | 2.46 | 2.17
04/28/22 | Live | Johnson Controls Inc. (York International Norman) | CHAMPION HEATING AND COOLING | LX SERIES | Singlezone Ducted, Centrally Ducted | 206781076 |  | HRCU-A-CB | TH16B3622 |  | CF48DXA1+TXV | TMLE120C16MP11 | 11 | 16.5 | 9.75 |  |  |  |  | FALSE | FALSE | FALSE |  | 64 | 52 | 52 | TRUE | N/A | [5 empty] | R-410A | USA, Canada | 18000 | 1.3 | 4.06 | 34800 | 3.16 | 3.23 | 34800 | 3.16 | 3.23 | 20400 | 1.08 | 5.54 | 37000 | 2.64 | 4.11 | 18200 | 1.26 | 4.23 | 34600 | 2.82 | 3.6 | 34600 | 2.82 | 3.6 | 10200 | 1.25 | 2.39 | 22200 | 2.39 | 2.72 | 22200 | 2.39 | 2.72 | 6700 | 1.06 | 1.85 |  |  |  | 18000 | 2.22 | 2.38
04/28/22 | Live | Johnson Controls Inc. (York International Norman) | CHAMPION HEATING AND COOLING | LX SERIES | Singlezone Ducted, Centrally Ducted | 206781080 |  | HRCU-A-CB | TH16B3622 |  | CM48DXA1+TXV | TM8E120C16MP11 | 11 | 16.5 | 9.75 |  |  |  |  | FALSE | FALSE | FALSE |  | 64 | 52 | 52 | TRUE | N/A | [5 empty] | R-410A | USA, Canada | 18000 | 1.3 | 4.06 | 34800 | 3.16 | 3.23 | 34800 | 3.16 | 3.23 | 20400 | 1.08 | 5.54 | 37000 | 2.64 | 4.11 | 18200 | 1.26 | 4.23 | 34600 | 2.82 | 3.6 | 34600 | 2.82 | 3.6 | 10200 | 1.25 | 2.39 | 22200 | 2.39 | 2.72 | 22200 | 2.39 | 2.72 | 6700 | 1.06 | 1.85 |  |  |  | 18000 | 2.22 | 2.38
04/28/22 | Live | Johnson Controls Inc. (York International Norman) | CHAMPION HEATING AND COOLING | LX SERIES | Singlezone Ducted, Centrally Ducted | 206781084 |  | HRCU-A-CB | TH16B3622 |  | CU48DXA1+TXV | TM8E120C16MP11 | 11 | 16.5 | 9.75 |  |  |  |  | FALSE | FALSE | FALSE |  | 64 | 52 | 52 | TRUE | N/A | [5 empty] | R-410A | USA, Canada | 18000 | 1.3 | 4.06 | 34800 | 3.16 | 3.23 | 34800 | 3.16 | 3.23 | 20400 | 1.08 | 5.54 | 37000 | 2.64 | 4.11 | 18200 | 1.26 | 4.23 | 34600 | 2.82 | 3.6 | 34600 | 2.82 | 3.6 | 10200 | 1.25 | 2.39 | 22200 | 2.39 | 2.72 | 22200 | 2.39 | 2.72 | 6700 | 1.06 | 1.85 |  |  |  | 18000 | 2.22 | 2.38
04/28/22 | Live | Johnson Controls Inc. (York International Norman) | CHAMPION HEATING AND COOLING | LX SERIES | Singlezone Ducted, Centrally Ducted | 203098212 |  | HRCU-A-CB | TH16B3622 |  | CM48DBCA1 | TM8E120C16MP11 | 11 | 16.5 | 9.75 |  |  |  |  | FALSE | FALSE | FALSE |  | 64 | 52 | 52 | TRUE | N/A | [5 empty] | R-410A | USA, Canada | 18000 | 1.3 | 4.06 | 34800 | 3.16 | 3.23 | 34800 | 3.16 | 3.23 | 20400 | 1.08 | 5.54 | 37000 | 2.64 | 4.11 | 18200 | 1.26 | 4.23 | 34600 | 2.82 | 3.6 | 34600 | 2.82 | 3.6 | 10200 | 1.25 | 2.39 | 22200 | 2.39 | 2.72 | 22200 | 2.39 | 2.72 | 6700 | 1.06 | 1.85 |  |  |  | 18000 | 2.22 | 2.38
04/28/22 | Live | Johnson Controls Inc. (York International Norman) | CHAMPION HEATING AND COOLING | LX SERIES | Singlezone Ducted, Centrally Ducted | 206781088 |  | HRCU-A-CB | TH16B3622 |  | CM48DXA1+TXV | TMLE120C16MP11 | 11 | 16.5 | 9.75 |  |  |  |  | FALSE | FALSE | FALSE |  | 64 | 52 | 52 | TRUE | N/A | [5 empty] | R-410A | USA, Canada | 18000 | 1.3 | 4.06 | 34800 | 3.16 | 3.23 | 34800 | 3.16 | 3.23 | 20400 | 1.08 | 5.54 | 37000 | 2.64 | 4.11 | 18200 | 1.26 | 4.23 | 34600 | 2.82 | 3.6 | 34600 | 2.82 | 3.6 | 10200 | 1.25 | 2.39 | 22200 | 2.39 | 2.72 | 22200 | 2.39 | 2.72 | 6700 | 1.06 | 1.85 |  |  |  | 18000 | 2.22 | 2.38
04/28/22 | Live | Johnson Controls Inc. (York International Norman) | CHAMPION HEATING AND COOLING | LX SERIES | Singlezone Ducted, Centrally Ducted | 206781092 |  | HRCU-A-CB | TH16B3622 |  | CU48DXA1+TXV | TMLE120C16MP11 | 11 | 16.5 | 9.75 |  |  |  |  | FALSE | FALSE | FALSE |  | 64 | 52 | 52 | TRUE | N/A | [5 empty] | R-410A | USA, Canada | 18000 | 1.3 | 4.06 | 34800 | 3.16 | 3.23 | 34800 | 3.16 | 3.23 | 20400 | 1.08 | 5.54 | 37000 | 2.64 | 4.11 | 18200 | 1.26 | 4.23 | 34600 | 2.82 | 3.6 | 34600 | 2.82 | 3.6 | 10200 | 1.25 | 2.39 | 22200 | 2.39 | 2.72 | 22200 | 2.39 | 2.72 | 6700 | 1.06 | 1.85 |  |  |  | 18000 | 2.22 | 2.38
04/28/22 | Live | Johnson Controls Inc. (York International Norman) | CHAMPION HEATING AND COOLING | LX SERIES | Singlezone Ducted, Centrally Ducted | 203430650 |  | HRCU-A-CB | TH16B3622 |  | CM48DBCA1 | TMLE120C16MP11 | 11 | 16.5 | 9.75 |  |  |  |  | FALSE | FALSE | FALSE |  | 64 | 52 | 52 | TRUE | N/A | [5 empty] | R-410A | USA, Canada | 18000 | 1.3 | 4.06 | 34800 | 3.16 | 3.23 | 34800 | 3.16 | 3.23 | 20400 | 1.08 | 5.54 | 37000 | 2.64 | 4.11 | 18200 | 1.26 | 4.23 | 34600 | 2.82 | 3.6 | 34600 | 2.82 | 3.6 | 10200 | 1.25 | 2.39 | 22200 | 2.39 | 2.72 | 22200 | 2.39 | 2.72 | 6700 | 1.06 | 1.85 |  |  |  | 18000 | 2.22 | 2.38
04/28/22 | Live | Johnson Controls Inc. (York International Norman) | CHAMPION HEATING AND COOLING | LX SERIES | Singlezone Ducted, Centrally Ducted | 206781096 |  | HRCU-A-CB | TH16B3622 |  | CF48CXA1+TXV | TM8E120C16MP11 | 11 | 16.5 | 9.75 |  |  |  |  | FALSE | FALSE | FALSE |  | 63 | 51 | 51 | TRUE | N/A | [5 empty] | R-410A | USA, Canada | 18000 | 1.3 | 4.06 | 34800 | 3.16 | 3.23 | 34800 | 3.16 | 3.23 | 20400 | 1.08 | 5.54 | 37000 | 2.65 | 4.09 | 18200 | 1.26 | 4.23 | 34800 | 2.83 | 3.6 | 34800 | 2.83 | 3.6 | 10200 | 1.25 | 2.39 | 22200 | 2.39 | 2.72 | 22200 | 2.39 | 2.72 | 6700 | 1.06 | 1.85 |  |  |  | 18000 | 2.22 | 2.38
04/28/22 | Live | Johnson Controls Inc. (York International Norman) | CHAMPION HEATING AND COOLING | LX SERIES | Singlezone Ducted, Centrally Ducted | 203098228 |  | HRCU-A-CB | TH16B3622 |  | CF48CBCA1 | TM8E120C16MP11 | 11 | 16.5 | 9.75 |  |  |  |  | FALSE | FALSE | FALSE |  | 63 | 51 | 51 | TRUE | N/A | [5 empty] | R-410A | USA, Canada | 18000 | 1.3 | 4.06 | 34800 | 3.16 | 3.23 | 34800 | 3.16 | 3.23 | 20400 | 1.08 | 5.54 | 37000 | 2.65 | 4.09 | 18200 | 1.26 | 4.23 | 34800 | 2.83 | 3.6 | 34800 | 2.83 | 3.6 | 10200 | 1.25 | 2.39 | 22200 | 2.39 | 2.72 | 22200 | 2.39 | 2.72 | 6700 | 1.06 | 1.85 |  |  |  | 18000 | 2.22 | 2.38
04/28/22 | Live | Johnson Controls Inc. (York International Norman) | CHAMPION HEATING AND COOLING | LX SERIES | Singlezone Ducted, Centrally Ducted | 206781100 |  | HRCU-A-CB | TH16B3622 |  | CF48CXA1+TXV | TMLE120C16MP11 | 11 | 16.5 | 9.75 |  |  |  |  | FALSE | FALSE | FALSE |  | 63 | 51 | 51 | TRUE | N/A | [5 empty] | R-410A | USA, Canada | 18000 | 1.3 | 4.06 | 34800 | 3.16 | 3.23 | 34800 | 3.16 | 3.23 | 20400 | 1.08 | 5.54 | 37000 | 2.65 | 4.09 | 18200 | 1.26 | 4.23 | 34800 | 2.83 | 3.6 | 34800 | 2.83 | 3.6 | 10200 | 1.25 | 2.39 | 22200 | 2.39 | 2.72 | 22200 | 2.39 | 2.72 | 6700 | 1.06 | 1.85 |  |  |  | 18000 | 2.22 | 2.38
04/28/22 | Live | Johnson Controls Inc. (York International Norman) | CHAMPION HEATING AND COOLING | LX SERIES | Singlezone Ducted, Centrally Ducted | 206781104 |  | HRCU-A-CB | TH16B3622 |  | CM48CXA1+TXV | TM8E120C16MP11 | 11 | 16.5 | 9.75 |  |  |  |  | FALSE | FALSE | FALSE |  | 63 | 51 | 51 | TRUE | N/A | [5 empty] | R-410A | USA, Canada | 18000 | 1.3 | 4.06 | 34800 | 3.16 | 3.23 | 34800 | 3.16 | 3.23 | 20400 | 1.08 | 5.54 | 37000 | 2.65 | 4.09 | 18200 | 1.26 | 4.23 | 34800 | 2.83 | 3.6 | 34800 | 2.83 | 3.6 | 10200 | 1.25 | 2.39 | 22200 | 2.39 | 2.72 | 22200 | 2.39 | 2.72 | 6700 | 1.06 | 1.85 |  |  |  | 18000 | 2.22 | 2.38
04/28/22 | Live | Johnson Controls Inc. (York International Norman) | CHAMPION HEATING AND COOLING | LX SERIES | Singlezone Ducted, Centrally Ducted | 203098236 |  | HRCU-A-CB | TH16B3622 |  | CM48CBCA1 | TM8E120C16MP11 | 11 | 16.5 | 9.75 |  |  |  |  | FALSE | FALSE | FALSE |  | 63 | 51 | 51 | TRUE | N/A | [5 empty] | R-410A | USA, Canada | 18000 | 1.3 | 4.06 | 34800 | 3.16 | 3.23 | 34800 | 3.16 | 3.23 | 20400 | 1.08 | 5.54 | 37000 | 2.65 | 4.09 | 18200 | 1.26 | 4.23 | 34800 | 2.83 | 3.6 | 34800 | 2.83 | 3.6 | 10200 | 1.25 | 2.39 | 22200 | 2.39 | 2.72 | 22200 | 2.39 | 2.72 | 6700 | 1.06 | 1.85 |  |  |  | 18000 | 2.22 | 2.38
04/28/22 | Live | Johnson Controls Inc. (York International Norman) | CHAMPION HEATING AND COOLING | LX SERIES | Singlezone Ducted, Centrally Ducted | 206781108 |  | HRCU-A-CB | TH16B3622 |  | CU48CXA1+TXV | TM8E120C16MP11 | 11 | 16.5 | 9.75 |  |  |  |  | FALSE | FALSE | FALSE |  | 63 | 51 | 51 | TRUE | N/A | [5 empty] | R-410A | USA, Canada | 18000 | 1.3 | 4.06 | 34800 | 3.16 | 3.23 | 34800 | 3.16 | 3.23 | 20400 | 1.08 | 5.54 | 37000 | 2.65 | 4.09 | 18200 | 1.26 | 4.23 | 34800 | 2.83 | 3.6 | 34800 | 2.83 | 3.6 | 10200 | 1.25 | 2.39 | 22200 | 2.39 | 2.72 | 22200 | 2.39 | 2.72 | 6700 | 1.06 | 1.85 |  |  |  | 18000 | 2.22 | 2.38
04/28/22 | Live | Johnson Controls Inc. (York International Norman) | CHAMPION HEATING AND COOLING | LX SERIES | Singlezone Ducted, Centrally Ducted | 203430661 |  | HRCU-A-CB | TH16B3622 |  | CF48CBCA1 | TMLE120C16MP11 | 11 | 16.5 | 9.75 |  |  |  |  | FALSE | FALSE | FALSE |  | 63 | 51 | 51 | TRUE | N/A | [5 empty] | R-410A | USA, Canada | 18000 | 1.3 | 4.06 | 34800 | 3.16 | 3.23 | 34800 | 3.16 | 3.23 | 20400 | 1.08 | 5.54 | 37000 | 2.65 | 4.09 | 18200 | 1.26 | 4.23 | 34800 | 2.83 | 3.6 | 34800 | 2.83 | 3.6 | 10200 | 1.25 | 2.39 | 22200 | 2.39 | 2.72 | 22200 | 2.39 | 2.72 | 6700 | 1.06 | 1.85 |  |  |  | 18000 | 2.22 | 2.38
04/28/22 | Live | Johnson Controls Inc. (York International Norman) | CHAMPION HEATING AND COOLING | LX SERIES | Singlezone Ducted, Centrally Ducted | 203430667 |  | HRCU-A-CB | TH16B3622 |  | CM48CBCA1 | TMLE120C16MP11 | 11 | 16.5 | 9.75 |  |  |  |  | FALSE | FALSE | FALSE |  | 63 | 51 | 51 | TRUE | N/A | [5 empty] | R-410A | USA, Canada | 18000 | 1.3 | 4.06 | 34800 | 3.16 | 3.23 | 34800 | 3.16 | 3.23 | 20400 | 1.08 | 5.54 | 37000 | 2.65 | 4.09 | 18200 | 1.26 | 4.23 | 34800 | 2.83 | 3.6 | 34800 | 2.83 | 3.6 | 10200 | 1.25 | 2.39 | 22200 | 2.39 | 2.72 | 22200 | 2.39 | 2.72 | 6700 | 1.06 | 1.85 |  |  |  | 18000 | 2.22 | 2.38
04/28/22 | Live | Johnson Controls Inc. (York International Norman) | CHAMPION HEATING AND COOLING | LX SERIES | Singlezone Ducted, Centrally Ducted | 206781132 |  | HRCU-A-CB | TH16B3622 |  | CM48CXA1+TXV | TMLE120C16MP11 | 11 | 16.5 | 9.75 |  |  |  |  | FALSE | FALSE | FALSE |  | 63 | 51 | 51 | TRUE | N/A | [5 empty] | R-410A | USA, Canada | 18000 | 1.3 | 4.06 | 34800 | 3.16 | 3.23 | 34800 | 3.16 | 3.23 | 20400 | 1.08 | 5.54 | 37000 | 2.65 | 4.09 | 18200 | 1.26 | 4.23 | 34800 | 2.83 | 3.6 | 34800 | 2.83 | 3.6 | 10200 | 1.25 | 2.39 | 22200 | 2.39 | 2.72 | 22200 | 2.39 | 2.72 | 6700 | 1.06 | 1.85 |  |  |  | 18000 | 2.22 | 2.38
04/28/22 | Live | Johnson Controls Inc. (York International Norman) | CHAMPION HEATING AND COOLING | LX SERIES | Singlezone Ducted, Centrally Ducted | 206781112 |  | HRCU-A-CB | TH16B3622 |  | CU48CXA1+TXV | TMLE120C16MP11 | 11 | 16.5 | 9.75 |  |  |  |  | FALSE | FALSE | FALSE |  | 63 | 51 | 51 | TRUE | N/A | [5 empty] | R-410A | USA, Canada | 18000 | 1.3 | 4.06 | 34800 | 3.16 | 3.23 | 34800 | 3.16 | 3.23 | 20400 | 1.08 | 5.54 | 37000 | 2.65 | 4.09 | 18200 | 1.26 | 4.23 | 34800 | 2.83 | 3.6 | 34800 | 2.83 | 3.6 | 10200 | 1.25 | 2.39 | 22200 | 2.39 | 2.72 | 22200 | 2.39 | 2.72 | 6700 | 1.06 | 1.85 |  |  |  | 18000 | 2.22 | 2.38
04/28/22 | Live | Johnson Controls Inc. (York International Norman) | CHAMPION HEATING AND COOLING | LX SERIES | Singlezone Ducted, Centrally Ducted | 206781116 |  | HRCU-A-CB | TH16B3622 |  | CF42DXA1+TXV | TM8E120C16MP11 | 11 | 16.5 | 9.75 |  |  |  |  | FALSE | FALSE | FALSE |  | 63 | 51 | 51 | TRUE | N/A | [5 empty] | R-410A | USA, Canada | 18000 | 1.3 | 4.06 | 34600 | 3.14 | 3.23 | 34600 | 3.14 | 3.23 | 20400 | 1.08 | 5.54 | 37000 | 2.65 | 4.09 | 18300 | 1.28 | 4.19 | 35000 | 2.88 | 3.56 | 35000 | 2.88 | 3.56 | 10400 | 1.28 | 2.38 | 22200 | 2.39 | 2.72 | 22200 | 2.39 | 2.72 | 6900 | 1.08 | 1.87 |  |  |  | 18000 | 2.23 | 2.37
04/28/22 | Live | Johnson Controls Inc. (York International Norman) | CHAMPION HEATING AND COOLING | LX SERIES | Singlezone Ducted, Centrally Ducted | 206781120 |  | HRCU-A-CB | TH16B3622 |  | CF42DXA1+TXV | TMLE120C16MP11 | 11 | 16.5 | 9.75 |  |  |  |  | FALSE | FALSE | FALSE |  | 63 | 51 | 51 | TRUE | N/A | [5 empty] | R-410A | USA, Canada | 18000 | 1.3 | 4.06 | 34600 | 3.14 | 3.23 | 34600 | 3.14 | 3.23 | 20400 | 1.08 | 5.54 | 37000 | 2.65 | 4.09 | 18300 | 1.28 | 4.19 | 35000 | 2.88 | 3.56 | 35000 | 2.88 | 3.56 | 10400 | 1.28 | 2.38 | 22200 | 2.39 | 2.72 | 22200 | 2.39 | 2.72 | 6900 | 1.08 | 1.87 |  |  |  | 18000 | 2.23 | 2.37
04/28/22 | Live | Johnson Controls Inc. (York International Norman) | CHAMPION HEATING AND COOLING | LX SERIES | Singlezone Ducted, Centrally Ducted | 206781124 |  | HRCU-A-CB | TH16B3622 |  | CM42DXA1+TXV | TM8E120C16MP11 | 11 | 16.5 | 9.75 |  |  |  |  | FALSE | FALSE | FALSE |  | 63 | 51 | 51 | TRUE | N/A | [5 empty] | R-410A | USA, Canada | 18000 | 1.3 | 4.06 | 34600 | 3.14 | 3.23 | 34600 | 3.14 | 3.23 | 20400 | 1.08 | 5.54 | 37000 | 2.65 | 4.09 | 18300 | 1.28 | 4.19 | 35000 | 2.88 | 3.56 | 35000 | 2.88 | 3.56 | 10400 | 1.28 | 2.38 | 22200 | 2.39 | 2.72 | 22200 | 2.39 | 2.72 | 6900 | 1.08 | 1.87 |  |  |  | 18000 | 2.23 | 2.37
04/28/22 | Live | Johnson Controls Inc. (York International Norman) | CHAMPION HEATING AND COOLING | LX SERIES | Singlezone Ducted, Centrally Ducted | 206781128 |  | HRCU-A-CB | TH16B3622 |  | CM42DXA1+TXV | TMLE120C16MP11 | 11 | 16.5 | 9.75 |  |  |  |  | FALSE | FALSE | FALSE |  | 63 | 51 | 51 | TRUE | N/A | [5 empty] | R-410A | USA, Canada | 18000 | 1.3 | 4.06 | 34600 | 3.14 | 3.23 | 34600 | 3.14 | 3.23 | 20400 | 1.08 | 5.54 | 37000 | 2.65 | 4.09 | 18300 | 1.28 | 4.19 | 35000 | 2.88 | 3.56 | 35000 | 2.88 | 3.56 | 10400 | 1.28 | 2.38 | 22200 | 2.39 | 2.72 | 22200 | 2.39 | 2.72 | 6900 | 1.08 | 1.87 |  |  |  | 18000 | 2.23 | 2.37
04/28/22 | Live | Johnson Controls Inc. (York International Norman) | CHAMPION HEATING AND COOLING | LX SERIES | Singlezone Ducted, Centrally Ducted | 205543812 |  | HRCU-A-CB | TH16B3622 |  | CF42CXA1+TXV | TM8E100C16MP11 | 11 | 16.5 | 9.75 |  |  |  |  | FALSE | FALSE | FALSE |  | 63 | 51 | 51 | TRUE | N/A | [5 empty] | R-410A | USA, Canada | 18100 | 1.28 | 4.14 | 34600 | 3.14 | 3.23 | 34600 | 3.14 | 3.23 | 20400 | 1.07 | 5.59 | 37000 | 2.66 | 4.08 | 18200 | 1.28 | 4.17 | 35000 | 2.88 | 3.56 | 35000 | 2.88 | 3.56 | 10300 | 1.29 | 2.34 | 22200 | 2.39 | 2.72 | 22200 | 2.39 | 2.72 | 6800 | 1.09 | 1.83 |  |  |  | 18000 | 2.23 | 2.37
04/28/22 | Live | Johnson Controls Inc. (York International Norman) | CHAMPION HEATING AND COOLING | LX SERIES | Singlezone Ducted, Centrally Ducted | 205543822 |  | HRCU-A-CB | TH16B3622 |  | CF42CXA1+TXV | TMLE100C16MP11 | 11 | 16.5 | 9.75 |  |  |  |  | FALSE | FALSE | FALSE |  | 63 | 51 | 51 | TRUE | N/A | [5 empty] | R-410A | USA, Canada | 18100 | 1.28 | 4.14 | 34600 | 3.14 | 3.23 | 34600 | 3.14 | 3.23 | 20400 | 1.07 | 5.59 | 37000 | 2.66 | 4.08 | 18200 | 1.28 | 4.17 | 35000 | 2.88 | 3.56 | 35000 | 2.88 | 3.56 | 10300 | 1.29 | 2.34 | 22200 | 2.39 | 2.72 | 22200 | 2.39 | 2.72 | 6800 | 1.09 | 1.83 |  |  |  | 18000 | 2.23 | 2.37
04/28/22 | Live | Johnson Controls Inc. (York International Norman) | CHAMPION HEATING AND COOLING | LX SERIES | Singlezone Ducted, Centrally Ducted | 203086755 |  | HRCU-A-CB | TH16B3622 |  | CF42CBCA1 | TM8E100C16MP11 | 11 | 16.5 | 9.75 |  |  |  |  | FALSE | FALSE | FALSE |  | 63 | 51 | 51 | TRUE | N/A | [5 empty] | R-410A | USA, Canada | 18100 | 1.28 | 4.14 | 34600 | 3.14 | 3.23 | 34600 | 3.14 | 3.23 | 20400 | 1.07 | 5.59 | 37000 | 2.66 | 4.08 | 18200 | 1.28 | 4.17 | 35000 | 2.88 | 3.56 | 35000 | 2.88 | 3.56 | 10300 | 1.29 | 2.34 | 22200 | 2.39 | 2.72 | 22200 | 2.39 | 2.72 | 6800 | 1.09 | 1.83 |  |  |  | 18000 | 2.23 | 2.37
04/28/22 | Live | Johnson Controls Inc. (York International Norman) | CHAMPION HEATING AND COOLING | LX SERIES | Singlezone Ducted, Centrally Ducted | 205543845 |  | HRCU-A-CB | TH16B3622 |  | CM42CXA1+TXV | TM8E100C16MP11 | 11 | 16.5 | 9.75 |  |  |  |  | FALSE | FALSE | FALSE |  | 63 | 51 | 51 | TRUE | N/A | [5 empty] | R-410A | USA, Canada | 18100 | 1.28 | 4.14 | 34600 | 3.14 | 3.23 | 34600 | 3.14 | 3.23 | 20400 | 1.07 | 5.59 | 37000 | 2.66 | 4.08 | 18200 | 1.28 | 4.17 | 35000 | 2.88 | 3.56 | 35000 | 2.88 | 3.56 | 10300 | 1.29 | 2.34 | 22200 | 2.39 | 2.72 | 22200 | 2.39 | 2.72 | 6800 | 1.09 | 1.83 |  |  |  | 18000 | 2.23 | 2.37
04/28/22 | Live | Johnson Controls Inc. (York International Norman) | CHAMPION HEATING AND COOLING | LX SERIES | Singlezone Ducted, Centrally Ducted | 203086774 |  | HRCU-A-CB | TH16B3622 |  | CM42CBCA1 | TM8E100C16MP11 | 11 | 16.5 | 9.75 |  |  |  |  | FALSE | FALSE | FALSE |  | 63 | 51 | 51 | TRUE | N/A | [5 empty] | R-410A | USA, Canada | 18100 | 1.28 | 4.14 | 34600 | 3.14 | 3.23 | 34600 | 3.14 | 3.23 | 20400 | 1.07 | 5.59 | 37000 | 2.66 | 4.08 | 18200 | 1.28 | 4.17 | 35000 | 2.88 | 3.56 | 35000 | 2.88 | 3.56 | 10300 | 1.29 | 2.34 | 22200 | 2.39 | 2.72 | 22200 | 2.39 | 2.72 | 6800 | 1.09 | 1.83 |  |  |  | 18000 | 2.23 | 2.37
04/28/22 | Live | Johnson Controls Inc. (York International Norman) | CHAMPION HEATING AND COOLING | LX SERIES | Singlezone Ducted, Centrally Ducted | 205543855 |  | HRCU-A-CB | TH16B3622 |  | CU42CXA1+TXV | TM8E100C16MP11 | 11 | 16.5 | 9.75 |  |  |  |  | FALSE | FALSE | FALSE |  | 63 | 51 | 51 | TRUE | N/A | [5 empty] | R-410A | USA, Canada | 18100 | 1.28 | 4.14 | 34600 | 3.14 | 3.23 | 34600 | 3.14 | 3.23 | 20400 | 1.07 | 5.59 | 37000 | 2.66 | 4.08 | 18200 | 1.28 | 4.17 | 35000 | 2.88 | 3.56 | 35000 | 2.88 | 3.56 | 10300 | 1.29 | 2.34 | 22200 | 2.39 | 2.72 | 22200 | 2.39 | 2.72 | 6800 | 1.09 | 1.83 |  |  |  | 18000 | 2.23 | 2.37
04/28/22 | Live | Johnson Controls Inc. (York International Norman) | CHAMPION HEATING AND COOLING | LX SERIES | Singlezone Ducted, Centrally Ducted | 203430744 |  | HRCU-A-CB | TH16B3622 |  | CF42CBCA1 | TMLE100C16MP11 | 11 | 16.5 | 9.75 |  |  |  |  | FALSE | FALSE | FALSE |  | 63 | 51 | 51 | TRUE | N/A | [5 empty] | R-410A | USA, Canada | 18100 | 1.28 | 4.14 | 34600 | 3.14 | 3.23 | 34600 | 3.14 | 3.23 | 20400 | 1.07 | 5.59 | 37000 | 2.66 | 4.08 | 18200 | 1.28 | 4.17 | 35000 | 2.88 | 3.56 | 35000 | 2.88 | 3.56 | 10300 | 1.29 | 2.34 | 22200 | 2.39 | 2.72 | 22200 | 2.39 | 2.72 | 6800 | 1.09 | 1.83 |  |  |  | 18000 | 2.23 | 2.37
04/28/22 | Live | Johnson Controls Inc. (York International Norman) | CHAMPION HEATING AND COOLING | LX SERIES | Singlezone Ducted, Centrally Ducted | 205543867 |  | HRCU-A-CB | TH16B3622 |  | CM42CXA1+TXV | TMLE100C16MP11 | 11 | 16.5 | 9.75 |  |  |  |  | FALSE | FALSE | FALSE |  | 63 | 51 | 51 | TRUE | N/A | [5 empty] | R-410A | USA, Canada | 18100 | 1.28 | 4.14 | 34600 | 3.14 | 3.23 | 34600 | 3.14 | 3.23 | 20400 | 1.07 | 5.59 | 37000 | 2.66 | 4.08 | 18200 | 1.28 | 4.17 | 35000 | 2.88 | 3.56 | 35000 | 2.88 | 3.56 | 10300 | 1.29 | 2.34 | 22200 | 2.39 | 2.72 | 22200 | 2.39 | 2.72 | 6800 | 1.09 | 1.83 |  |  |  | 18000 | 2.23 | 2.37
04/28/22 | Live | Johnson Controls Inc. (York International Norman) | CHAMPION HEATING AND COOLING | LX SERIES | Singlezone Ducted, Centrally Ducted | 203430749 |  | HRCU-A-CB | TH16B3622 |  | CM42CBCA1 | TMLE100C16MP11 | 11 | 16.5 | 9.75 |  |  |  |  | FALSE | FALSE | FALSE |  | 63 | 51 | 51 | TRUE | N/A | [5 empty] | R-410A | USA, Canada | 18100 | 1.28 | 4.14 | 34600 | 3.14 | 3.23 | 34600 | 3.14 | 3.23 | 20400 | 1.07 | 5.59 | 37000 | 2.66 | 4.08 | 18200 | 1.28 | 4.17 | 35000 | 2.88 | 3.56 | 35000 | 2.88 | 3.56 | 10300 | 1.29 | 2.34 | 22200 | 2.39 | 2.72 | 22200 | 2.39 | 2.72 | 6800 | 1.09 | 1.83 |  |  |  | 18000 | 2.23 | 2.37
04/28/22 | Live | Johnson Controls Inc. (York International Norman) | CHAMPION HEATING AND COOLING | LX SERIES | Singlezone Ducted, Centrally Ducted | 205543887 |  | HRCU-A-CB | TH16B3622 |  | CF36CXA1+TXV | TM8E100C16MP11 | 11 | 16.25 | 9.75 |  |  |  |  | FALSE | FALSE | FALSE |  | 63 | 51 | 51 | TRUE | N/A | [5 empty] | R-410A | USA, Canada | 18100 | 1.28 | 4.14 | 34600 | 3.14 | 3.23 | 34600 | 3.14 | 3.23 | 20400 | 1.07 | 5.59 | 37000 | 2.66 | 4.08 | 18300 | 1.3 | 4.13 | 35000 | 2.93 | 3.5 | 35000 | 2.93 | 3.5 | 10400 | 1.31 | 2.33 | 22200 | 2.41 | 2.7 | 22200 | 2.41 | 2.7 | 6900 | 1.11 | 1.82 |  |  |  | 18000 | 2.28 | 2.31
04/28/22 | Live | Johnson Controls Inc. (York International Norman) | CHAMPION HEATING AND COOLING | LX SERIES | Singlezone Ducted, Centrally Ducted | 205543878 |  | HRCU-A-CB | TH16B3622 |  | CU42CXA1+TXV | TMLE100C16MP11 | 11 | 16.5 | 9.75 |  |  |  |  | FALSE | FALSE | FALSE |  | 63 | 51 | 51 | TRUE | N/A | [5 empty] | R-410A | USA, Canada | 18100 | 1.28 | 4.14 | 34600 | 3.14 | 3.23 | 34600 | 3.14 | 3.23 | 20400 | 1.07 | 5.59 | 37000 | 2.66 | 4.08 | 18200 | 1.28 | 4.17 | 35000 | 2.88 | 3.56 | 35000 | 2.88 | 3.56 | 10300 | 1.29 | 2.34 | 22200 | 2.39 | 2.72 | 22200 | 2.39 | 2.72 | 6800 | 1.09 | 1.83 |  |  |  | 18000 | 2.23 | 2.37
04/28/22 | Live | Johnson Controls Inc. (York International Norman) | CHAMPION HEATING AND COOLING | LX SERIES | Singlezone Ducted, Centrally Ducted | 205543897 |  | HRCU-A-CB | TH16B3622 |  | CF36CXA1+TXV | TMLE100C16MP11 | 11 | 16.25 | 9.75 |  |  |  |  | FALSE | FALSE | FALSE |  | 63 | 51 | 51 | TRUE | N/A | [5 empty] | R-410A | USA, Canada | 18100 | 1.28 | 4.14 | 34600 | 3.14 | 3.23 | 34600 | 3.14 | 3.23 | 20400 | 1.07 | 5.59 | 37000 | 2.66 | 4.08 | 18300 | 1.3 | 4.13 | 35000 | 2.93 | 3.5 | 35000 | 2.93 | 3.5 | 10400 | 1.31 | 2.33 | 22200 | 2.41 | 2.7 | 22200 | 2.41 | 2.7 | 6900 | 1.11 | 1.82 |  |  |  | 18000 | 2.28 | 2.31
04/28/22 | Live | Johnson Controls Inc. (York International Norman) | CHAMPION HEATING AND COOLING | LX SERIES | Singlezone Ducted, Centrally Ducted | 205543913 |  | HRCU-A-CB | TH16B3622 |  | CM36CXA1+TXV | TM8E100C16MP11 | 11 | 16.25 | 9.75 |  |  |  |  | FALSE | FALSE | FALSE |  | 63 | 51 | 51 | TRUE | N/A | [5 empty] | R-410A | USA, Canada | 18100 | 1.28 | 4.14 | 34600 | 3.14 | 3.23 | 34600 | 3.14 | 3.23 | 20400 | 1.07 | 5.59 | 37000 | 2.66 | 4.08 | 18300 | 1.3 | 4.13 | 35000 | 2.93 | 3.5 | 35000 | 2.93 | 3.5 | 10400 | 1.31 | 2.33 | 22200 | 2.41 | 2.7 | 22200 | 2.41 | 2.7 | 6900 | 1.11 | 1.82 |  |  |  | 18000 | 2.28 | 2.31
04/28/22 | Live | Johnson Controls Inc. (York International Norman) | CHAMPION HEATING AND COOLING | LX SERIES | Singlezone Ducted, Centrally Ducted | 203086818 |  | HRCU-A-CB | TH16B3622 |  | CM36CBCA1 | TM8E100C16MP11 | 11 | 16.25 | 9.75 |  |  |  |  | FALSE | FALSE | FALSE |  | 63 | 51 | 51 | TRUE | N/A | [5 empty] | R-410A | USA, Canada | 18100 | 1.28 | 4.14 | 34600 | 3.14 | 3.23 | 34600 | 3.14 | 3.23 | 20400 | 1.07 | 5.59 | 37000 | 2.66 | 4.08 | 18300 | 1.3 | 4.13 | 35000 | 2.93 | 3.5 | 35000 | 2.93 | 3.5 | 10400 | 1.31 | 2.33 | 22200 | 2.41 | 2.7 | 22200 | 2.41 | 2.7 | 6900 | 1.11 | 1.82 |  |  |  | 18000 | 2.28 | 2.31
04/28/22 | Live | Johnson Controls Inc. (York International Norman) | CHAMPION HEATING AND COOLING | LX SERIES | Singlezone Ducted, Centrally Ducted | 205543996 |  | HRCU-A-CB | TH16B3622 |  | CM36CXA1+TXV | TMLE100C16MP11 | 11 | 16.25 | 9.75 |  |  |  |  | FALSE | FALSE | FALSE |  | 63 | 51 | 51 | TRUE | N/A | [5 empty] | R-410A | USA, Canada | 18100 | 1.28 | 4.14 | 34600 | 3.14 | 3.23 | 34600 | 3.14 | 3.23 | 20400 | 1.07 | 5.59 | 37000 | 2.66 | 4.08 | 18300 | 1.3 | 4.13 | 35000 | 2.93 | 3.5 | 35000 | 2.93 | 3.5 | 10400 | 1.31 | 2.33 | 22200 | 2.41 | 2.7 | 22200 | 2.41 | 2.7 | 6900 | 1.11 | 1.82 |  |  |  | 18000 | 2.28 | 2.31
04/28/22 | Live | Johnson Controls Inc. (York International Norman) | CHAMPION HEATING AND COOLING | LX SERIES | Singlezone Ducted, Centrally Ducted | 205543980 |  | HRCU-A-CB | TH16B3622 |  | CU36CXA1+TXV | TM8E100C16MP11 | 11 | 16.25 | 9.75 |  |  |  |  | FALSE | FALSE | FALSE |  | 63 | 51 | 51 | TRUE | N/A | [5 empty] | R-410A | USA, Canada | 18100 | 1.28 | 4.14 | 34600 | 3.14 | 3.23 | 34600 | 3.14 | 3.23 | 20400 | 1.07 | 5.59 | 37000 | 2.66 | 4.08 | 18300 | 1.3 | 4.13 | 35000 | 2.93 | 3.5 | 35000 | 2.93 | 3.5 | 10400 | 1.31 | 2.33 | 22200 | 2.41 | 2.7 | 22200 | 2.41 | 2.7 | 6900 | 1.11 | 1.82 |  |  |  | 18000 | 2.28 | 2.31
04/28/22 | Live | Johnson Controls Inc. (York International Norman) | CHAMPION HEATING AND COOLING | LX SERIES | Singlezone Ducted, Centrally Ducted | 203430760 |  | HRCU-A-CB | TH16B3622 |  | CM36CBCA1 | TMLE100C16MP11 | 11 | 16.25 | 9.75 |  |  |  |  | FALSE | FALSE | FALSE |  | 63 | 51 | 51 | TRUE | N/A | [5 empty] | R-410A | USA, Canada | 18100 | 1.28 | 4.14 | 34600 | 3.14 | 3.23 | 34600 | 3.14 | 3.23 | 20400 | 1.07 | 5.59 | 37000 | 2.66 | 4.08 | 18300 | 1.3 | 4.13 | 35000 | 2.93 | 3.5 | 35000 | 2.93 | 3.5 | 10400 | 1.31 | 2.33 | 22200 | 2.41 | 2.7 | 22200 | 2.41 | 2.7 | 6900 | 1.11 | 1.82 |  |  |  | 18000 | 2.28 | 2.31
04/28/22 | Live | Johnson Controls Inc. (York International Norman) | CHAMPION HEATING AND COOLING | LX SERIES | Singlezone Ducted, Centrally Ducted | 205543934 |  | HRCU-A-CB | TH16B3622 |  | CU36CXA1+TXV | TMLE100C16MP11 | 11 | 16.25 | 9.75 |  |  |  |  | FALSE | FALSE | FALSE |  | 63 | 51 | 51 | TRUE | N/A | [5 empty] | R-410A | USA, Canada | 18100 | 1.28 | 4.14 | 34600 | 3.14 | 3.23 | 34600 | 3.14 | 3.23 | 20400 | 1.07 | 5.59 | 37000 | 2.66 | 4.08 | 18300 | 1.3 | 4.13 | 35000 | 2.93 | 3.5 | 35000 | 2.93 | 3.5 | 10400 | 1.31 | 2.33 | 22200 | 2.41 | 2.7 | 22200 | 2.41 | 2.7 | 6900 | 1.11 | 1.82 |  |  |  | 18000 | 2.28 | 2.31
04/28/22 | Live | Johnson Controls Inc. (York International Norman) | CHAMPION HEATING AND COOLING | LX SERIES | Singlezone Ducted, Centrally Ducted | 205543952 |  | HRCU-A-CB | TH16B3622 |  | CF48CXA1+TXV | TM8E100B12MP11 | 10.75 | 16.5 | 9.75 |  |  |  |  | FALSE | FALSE | FALSE |  | 64 | 52 | 52 | TRUE | N/A | [5 empty] | R-410A | USA, Canada | 18200 | 1.27 | 4.2 | 34600 | 3.22 | 3.15 | 34600 | 3.22 | 3.15 | 20400 | 1.06 | 5.64 | 36800 | 2.69 | 4.01 | 18100 | 1.27 | 4.18 | 34800 | 2.88 | 3.54 | 34800 | 2.88 | 3.54 | 10200 | 1.28 | 2.34 | 22400 | 2.43 | 2.7 | 22400 | 2.43 | 2.7 | 6700 | 1.08 | 1.82 |  |  |  | 18200 | 2.26 | 2.36
04/28/22 | Live | Johnson Controls Inc. (York International Norman) | CHAMPION HEATING AND COOLING | LX SERIES | Singlezone Ducted, Centrally Ducted | 205543965 |  | HRCU-A-CB | TH16B3622 |  | CF48CXA1+TXV | TMLE100B12MP11 | 10.75 | 16.5 | 9.75 |  |  |  |  | FALSE | FALSE | FALSE |  | 64 | 52 | 52 | TRUE | N/A | [5 empty] | R-410A | USA, Canada | 18200 | 1.27 | 4.2 | 34600 | 3.22 | 3.15 | 34600 | 3.22 | 3.15 | 20400 | 1.06 | 5.64 | 36800 | 2.69 | 4.01 | 18100 | 1.27 | 4.18 | 34800 | 2.88 | 3.54 | 34800 | 2.88 | 3.54 | 10200 | 1.28 | 2.34 | 22400 | 2.43 | 2.7 | 22400 | 2.43 | 2.7 | 6700 | 1.08 | 1.82 |  |  |  | 18200 | 2.26 | 2.36
04/28/22 | Live | Johnson Controls Inc. (York International Norman) | CHAMPION HEATING AND COOLING | LX SERIES | Singlezone Ducted, Centrally Ducted | 203086860 |  | HRCU-A-CB | TH16B3622 |  | CF48CBCA1 | TM8E100B12MP11 | 10.75 | 16.5 | 9.75 |  |  |  |  | FALSE | FALSE | FALSE |  | 64 | 52 | 52 | TRUE | N/A | [5 empty] | R-410A | USA, Canada | 18200 | 1.27 | 4.2 | 34600 | 3.22 | 3.15 | 34600 | 3.22 | 3.15 | 20400 | 1.06 | 5.64 | 36800 | 2.69 | 4.01 | 18100 | 1.27 | 4.18 | 34800 | 2.88 | 3.54 | 34800 | 2.88 | 3.54 | 10200 | 1.28 | 2.34 | 22400 | 2.43 | 2.7 | 22400 | 2.43 | 2.7 | 6700 | 1.08 | 1.82 |  |  |  | 18200 | 2.26 | 2.36
04/28/22 | Live | Johnson Controls Inc. (York International Norman) | CHAMPION HEATING AND COOLING | LX SERIES | Singlezone Ducted, Centrally Ducted | 205544009 |  | HRCU-A-CB | TH16B3622 |  | CM48CXA1+TXV | TM8E100B12MP11 | 10.75 | 16.5 | 9.75 |  |  |  |  | FALSE | FALSE | FALSE |  | 64 | 52 | 52 | TRUE | N/A | [5 empty] | R-410A | USA, Canada | 18200 | 1.27 | 4.2 | 34600 | 3.22 | 3.15 | 34600 | 3.22 | 3.15 | 20400 | 1.06 | 5.64 | 36800 | 2.69 | 4.01 | 18100 | 1.27 | 4.18 | 34800 | 2.88 | 3.54 | 34800 | 2.88 | 3.54 | 10200 | 1.28 | 2.34 | 22400 | 2.43 | 2.7 | 22400 | 2.43 | 2.7 | 6700 | 1.08 | 1.82 |  |  |  | 18200 | 2.26 | 2.36
04/28/22 | Live | Johnson Controls Inc. (York International Norman) | CHAMPION HEATING AND COOLING | LX SERIES | Singlezone Ducted, Centrally Ducted | 203086878 |  | HRCU-A-CB | TH16B3622 |  | CM48CBCA1 | TM8E100B12MP11 | 10.75 | 16.5 | 9.75 |  |  |  |  | FALSE | FALSE | FALSE |  | 64 | 52 | 52 | TRUE | N/A | [5 empty] | R-410A | USA, Canada | 18200 | 1.27 | 4.2 | 34600 | 3.22 | 3.15 | 34600 | 3.22 | 3.15 | 20400 | 1.06 | 5.64 | 36800 | 2.69 | 4.01 | 18100 | 1.27 | 4.18 | 34800 | 2.88 | 3.54 | 34800 | 2.88 | 3.54 | 10200 | 1.28 | 2.34 | 22400 | 2.43 | 2.7 | 22400 | 2.43 | 2.7 | 6700 | 1.08 | 1.82 |  |  |  | 18200 | 2.26 | 2.36
04/28/22 | Live | Johnson Controls Inc. (York International Norman) | CHAMPION HEATING AND COOLING | LX SERIES | Singlezone Ducted, Centrally Ducted | 205544023 |  | HRCU-A-CB | TH16B3622 |  | CU48CXA1+TXV | TM8E100B12MP11 | 10.75 | 16.5 | 9.75 |  |  |  |  | FALSE | FALSE | FALSE |  | 64 | 52 | 52 | TRUE | N/A | [5 empty] | R-410A | USA, Canada | 18200 | 1.27 | 4.2 | 34600 | 3.22 | 3.15 | 34600 | 3.22 | 3.15 | 20400 | 1.06 | 5.64 | 36800 | 2.69 | 4.01 | 18100 | 1.27 | 4.18 | 34800 | 2.88 | 3.54 | 34800 | 2.88 | 3.54 | 10200 | 1.28 | 2.34 | 22400 | 2.43 | 2.7 | 22400 | 2.43 | 2.7 | 6700 | 1.08 | 1.82 |  |  |  | 18200 | 2.26 | 2.36
04/28/22 | Live | Johnson Controls Inc. (York International Norman) | CHAMPION HEATING AND COOLING | LX SERIES | Singlezone Ducted, Centrally Ducted | 203430771 |  | HRCU-A-CB | TH16B3622 |  | CF48CBCA1 | TMLE100B12MP11 | 10.75 | 16.5 | 9.75 |  |  |  |  | FALSE | FALSE | FALSE |  | 64 | 52 | 52 | TRUE | N/A | [5 empty] | R-410A | USA, Canada | 18200 | 1.27 | 4.2 | 34600 | 3.22 | 3.15 | 34600 | 3.22 | 3.15 | 20400 | 1.06 | 5.64 | 36800 | 2.69 | 4.01 | 18100 | 1.27 | 4.18 | 34800 | 2.88 | 3.54 | 34800 | 2.88 | 3.54 | 10200 | 1.28 | 2.34 | 22400 | 2.43 | 2.7 | 22400 | 2.43 | 2.7 | 6700 | 1.08 | 1.82 |  |  |  | 18200 | 2.26 | 2.36
04/28/22 | Live | Johnson Controls Inc. (York International Norman) | CHAMPION HEATING AND COOLING | LX SERIES | Singlezone Ducted, Centrally Ducted | 205544034 |  | HRCU-A-CB | TH16B3622 |  | CM48CXA1+TXV | TMLE100B12MP11 | 10.75 | 16.5 | 9.75 |  |  |  |  | FALSE | FALSE | FALSE |  | 64 | 52 | 52 | TRUE | N/A | [5 empty] | R-410A | USA, Canada | 18200 | 1.27 | 4.2 | 34600 | 3.22 | 3.15 | 34600 | 3.22 | 3.15 | 20400 | 1.06 | 5.64 | 36800 | 2.69 | 4.01 | 18100 | 1.27 | 4.18 | 34800 | 2.88 | 3.54 | 34800 | 2.88 | 3.54 | 10200 | 1.28 | 2.34 | 22400 | 2.43 | 2.7 | 22400 | 2.43 | 2.7 | 6700 | 1.08 | 1.82 |  |  |  | 18200 | 2.26 | 2.36
04/28/22 | Live | Johnson Controls Inc. (York International Norman) | CHAMPION HEATING AND COOLING | LX SERIES | Singlezone Ducted, Centrally Ducted | 203430777 |  | HRCU-A-CB | TH16B3622 |  | CM48CBCA1 | TMLE100B12MP11 | 10.75 | 16.5 | 9.75 |  |  |  |  | FALSE | FALSE | FALSE |  | 64 | 52 | 52 | TRUE | N/A | [5 empty] | R-410A | USA, Canada | 18200 | 1.27 | 4.2 | 34600 | 3.22 | 3.15 | 34600 | 3.22 | 3.15 | 20400 | 1.06 | 5.64 | 36800 | 2.69 | 4.01 | 18100 | 1.27 | 4.18 | 34800 | 2.88 | 3.54 | 34800 | 2.88 | 3.54 | 10200 | 1.28 | 2.34 | 22400 | 2.43 | 2.7 | 22400 | 2.43 | 2.7 | 6700 | 1.08 | 1.82 |  |  |  | 18200 | 2.26 | 2.36
04/28/22 | Live | Johnson Controls Inc. (York International Norman) | CHAMPION HEATING AND COOLING | LX SERIES | Singlezone Ducted, Centrally Ducted | 205544045 |  | HRCU-A-CB | TH16B3622 |  | CU48CXA1+TXV | TMLE100B12MP11 | 10.75 | 16.5 | 9.75 |  |  |  |  | FALSE | FALSE | FALSE |  | 64 | 52 | 52 | TRUE | N/A | [5 empty] | R-410A | USA, Canada | 18200 | 1.27 | 4.2 | 34600 | 3.22 | 3.15 | 34600 | 3.22 | 3.15 | 20400 | 1.06 | 5.64 | 36800 | 2.69 | 4.01 | 18100 | 1.27 | 4.18 | 34800 | 2.88 | 3.54 | 34800 | 2.88 | 3.54 | 10200 | 1.28 | 2.34 | 22400 | 2.43 | 2.7 | 22400 | 2.43 | 2.7 | 6700 | 1.08 | 1.82 |  |  |  | 18200 | 2.26 | 2.36
04/28/22 | Live | Johnson Controls Inc. (York International Norman) | CHAMPION HEATING AND COOLING | LX SERIES | Singlezone Ducted, Centrally Ducted | 206781136 |  | HRCU-A-CB | TH16B3622 |  | CF42CXA1+TXV | TM8E100B12MP11 | 10.75 | 16.25 | 9.75 |  |  |  |  | FALSE | FALSE | FALSE |  | 64 | 52 | 52 | TRUE | N/A | [5 empty] | R-410A | USA, Canada | 17800 | 1.26 | 4.14 | 34400 | 3.2 | 3.15 | 34400 | 3.2 | 3.15 | 20200 | 1.06 | 5.58 | 36800 | 2.7 | 3.99 | 18200 | 1.29 | 4.13 | 35000 | 2.93 | 3.5 | 35000 | 2.93 | 3.5 | 10200 | 1.29 | 2.32 | 22400 | 2.43 | 2.7 | 22400 | 2.43 | 2.7 | 6700 | 1.1 | 1.79 |  |  |  | 18200 | 2.28 | 2.34
04/28/22 | Live | Johnson Controls Inc. (York International Norman) | CHAMPION HEATING AND COOLING | LX SERIES | Singlezone Ducted, Centrally Ducted | 206781140 |  | HRCU-A-CB | TH16B3622 |  | CF42CXA1+TXV | TMLE100B12MP11 | 10.75 | 16.25 | 9.75 |  |  |  |  | FALSE | FALSE | FALSE |  | 64 | 52 | 52 | TRUE | N/A | [5 empty] | R-410A | USA, Canada | 17800 | 1.26 | 4.14 | 34400 | 3.2 | 3.15 | 34400 | 3.2 | 3.15 | 20200 | 1.06 | 5.58 | 36800 | 2.7 | 3.99 | 18200 | 1.29 | 4.13 | 35000 | 2.93 | 3.5 | 35000 | 2.93 | 3.5 | 10200 | 1.29 | 2.32 | 22400 | 2.43 | 2.7 | 22400 | 2.43 | 2.7 | 6700 | 1.1 | 1.79 |  |  |  | 18200 | 2.28 | 2.34
04/28/22 | Live | Johnson Controls Inc. (York International Norman) | CHAMPION HEATING AND COOLING | LX SERIES | Singlezone Ducted, Centrally Ducted | 203086917 |  | HRCU-A-CB | TH16B3622 |  | CF42CBCA1 | TM8E100B12MP11 | 10.75 | 16.25 | 9.75 |  |  |  |  | FALSE | FALSE | FALSE |  | 64 | 52 | 52 | TRUE | N/A | [5 empty] | R-410A | USA, Canada | 17800 | 1.26 | 4.14 | 34400 | 3.2 | 3.15 | 34400 | 3.2 | 3.15 | 20200 | 1.06 | 5.58 | 36800 | 2.7 | 3.99 | 18200 | 1.29 | 4.13 | 35000 | 2.93 | 3.5 | 35000 | 2.93 | 3.5 | 10200 | 1.29 | 2.32 | 22400 | 2.43 | 2.7 | 22400 | 2.43 | 2.7 | 6700 | 1.1 | 1.79 |  |  |  | 18200 | 2.28 | 2.34
04/28/22 | Live | Johnson Controls Inc. (York International Norman) | CHAMPION HEATING AND COOLING | LX SERIES | Singlezone Ducted, Centrally Ducted | 206781144 |  | HRCU-A-CB | TH16B3622 |  | CM42CXA1+TXV | TM8E100B12MP11 | 10.75 | 16.25 | 9.75 |  |  |  |  | FALSE | FALSE | FALSE |  | 64 | 52 | 52 | TRUE | N/A | [5 empty] | R-410A | USA, Canada | 17800 | 1.26 | 4.14 | 34400 | 3.2 | 3.15 | 34400 | 3.2 | 3.15 | 20200 | 1.06 | 5.58 | 36800 | 2.7 | 3.99 | 18200 | 1.29 | 4.13 | 35000 | 2.93 | 3.5 | 35000 | 2.93 | 3.5 | 10200 | 1.29 | 2.32 | 22400 | 2.43 | 2.7 | 22400 | 2.43 | 2.7 | 6700 | 1.1 | 1.79 |  |  |  | 18200 | 2.28 | 2.34
04/28/22 | Live | Johnson Controls Inc. (York International Norman) | CHAMPION HEATING AND COOLING | LX SERIES | Singlezone Ducted, Centrally Ducted | 203086935 |  | HRCU-A-CB | TH16B3622 |  | CM42CBCA1 | TM8E100B12MP11 | 10.75 | 16.25 | 9.75 |  |  |  |  | FALSE | FALSE | FALSE |  | 64 | 52 | 52 | TRUE | N/A | [5 empty] | R-410A | USA, Canada | 17800 | 1.26 | 4.14 | 34400 | 3.2 | 3.15 | 34400 | 3.2 | 3.15 | 20200 | 1.06 | 5.58 | 36800 | 2.7 | 3.99 | 18200 | 1.29 | 4.13 | 35000 | 2.93 | 3.5 | 35000 | 2.93 | 3.5 | 10200 | 1.29 | 2.32 | 22400 | 2.43 | 2.7 | 22400 | 2.43 | 2.7 | 6700 | 1.1 | 1.79 |  |  |  | 18200 | 2.28 | 2.34
04/28/22 | Live | Johnson Controls Inc. (York International Norman) | CHAMPION HEATING AND COOLING | LX SERIES | Singlezone Ducted, Centrally Ducted | 206781148 |  | HRCU-A-CB | TH16B3622 |  | CU42CXA1+TXV | TM8E100B12MP11 | 10.75 | 16.25 | 9.75 |  |  |  |  | FALSE | FALSE | FALSE |  | 64 | 52 | 52 | TRUE | N/A | [5 empty] | R-410A | USA, Canada | 17800 | 1.26 | 4.14 | 34400 | 3.2 | 3.15 | 34400 | 3.2 | 3.15 | 20200 | 1.06 | 5.58 | 36800 | 2.7 | 3.99 | 18200 | 1.29 | 4.13 | 35000 | 2.93 | 3.5 | 35000 | 2.93 | 3.5 | 10200 | 1.29 | 2.32 | 22400 | 2.43 | 2.7 | 22400 | 2.43 | 2.7 | 6700 | 1.1 | 1.79 |  |  |  | 18200 | 2.28 | 2.34
04/28/22 | Live | Johnson Controls Inc. (York International Norman) | CHAMPION HEATING AND COOLING | LX SERIES | Singlezone Ducted, Centrally Ducted | 203430788 |  | HRCU-A-CB | TH16B3622 |  | CF42CBCA1 | TMLE100B12MP11 | 10.75 | 16.25 | 9.75 |  |  |  |  | FALSE | FALSE | FALSE |  | 64 | 52 | 52 | TRUE | N/A | [5 empty] | R-410A | USA, Canada | 17800 | 1.26 | 4.14 | 34400 | 3.2 | 3.15 | 34400 | 3.2 | 3.15 | 20200 | 1.06 | 5.58 | 36800 | 2.7 | 3.99 | 18200 | 1.29 | 4.13 | 35000 | 2.93 | 3.5 | 35000 | 2.93 | 3.5 | 10200 | 1.29 | 2.32 | 22400 | 2.43 | 2.7 | 22400 | 2.43 | 2.7 | 6700 | 1.1 | 1.79 |  |  |  | 18200 | 2.28 | 2.34
04/28/22 | Live | Johnson Controls Inc. (York International Norman) | CHAMPION HEATING AND COOLING | LX SERIES | Singlezone Ducted, Centrally Ducted | 206781152 |  | HRCU-A-CB | TH16B3622 |  | CM42CXA1+TXV | TMLE100B12MP11 | 10.75 | 16.25 | 9.75 |  |  |  |  | FALSE | FALSE | FALSE |  | 64 | 52 | 52 | TRUE | N/A | [5 empty] | R-410A | USA, Canada | 17800 | 1.26 | 4.14 | 34400 | 3.2 | 3.15 | 34400 | 3.2 | 3.15 | 20200 | 1.06 | 5.58 | 36800 | 2.7 | 3.99 | 18200 | 1.29 | 4.13 | 35000 | 2.93 | 3.5 | 35000 | 2.93 | 3.5 | 10200 | 1.29 | 2.32 | 22400 | 2.43 | 2.7 | 22400 | 2.43 | 2.7 | 6700 | 1.1 | 1.79 |  |  |  | 18200 | 2.28 | 2.34
04/28/22 | Live | Johnson Controls Inc. (York International Norman) | CHAMPION HEATING AND COOLING | LX SERIES | Singlezone Ducted, Centrally Ducted | 203430793 |  | HRCU-A-CB | TH16B3622 |  | CM42CBCA1 | TMLE100B12MP11 | 10.75 | 16.25 | 9.75 |  |  |  |  | FALSE | FALSE | FALSE |  | 64 | 52 | 52 | TRUE | N/A | [5 empty] | R-410A | USA, Canada | 17800 | 1.26 | 4.14 | 34400 | 3.2 | 3.15 | 34400 | 3.2 | 3.15 | 20200 | 1.06 | 5.58 | 36800 | 2.7 | 3.99 | 18200 | 1.29 | 4.13 | 35000 | 2.93 | 3.5 | 35000 | 2.93 | 3.5 | 10200 | 1.29 | 2.32 | 22400 | 2.43 | 2.7 | 22400 | 2.43 | 2.7 | 6700 | 1.1 | 1.79 |  |  |  | 18200 | 2.28 | 2.34
04/28/22 | Live | Johnson Controls Inc. (York International Norman) | CHAMPION HEATING AND COOLING | LX SERIES | Singlezone Ducted, Centrally Ducted | 206781156 |  | HRCU-A-CB | TH16B3622 |  | CU42CXA1+TXV | TMLE100B12MP11 | 10.75 | 16.25 | 9.75 |  |  |  |  | FALSE | FALSE | FALSE |  | 64 | 52 | 52 | TRUE | N/A | [5 empty] | R-410A | USA, Canada | 17800 | 1.26 | 4.14 | 34400 | 3.2 | 3.15 | 34400 | 3.2 | 3.15 | 20200 | 1.06 | 5.58 | 36800 | 2.7 | 3.99 | 18200 | 1.29 | 4.13 | 35000 | 2.93 | 3.5 | 35000 | 2.93 | 3.5 | 10200 | 1.29 | 2.32 | 22400 | 2.43 | 2.7 | 22400 | 2.43 | 2.7 | 6700 | 1.1 | 1.79 |  |  |  | 18200 | 2.28 | 2.34
04/28/22 | Live | Johnson Controls Inc. (York International Norman) | CHAMPION HEATING AND COOLING | LX SERIES | Singlezone Ducted, Centrally Ducted | 205544057 |  | HRCU-A-CB | TH16B3622 |  | CF48CXA1+TXV | TM8E080C16MP11 | 11 | 16.5 | 9.75 |  |  |  |  | FALSE | FALSE | FALSE |  | 64 | 52 | 52 | TRUE | N/A | [5 empty] | R-410A | USA, Canada | 18300 | 1.31 | 4.09 | 34800 | 3.16 | 3.23 | 34800 | 3.16 | 3.23 | 20600 | 1.09 | 5.54 | 37000 | 2.64 | 4.11 | 18200 | 1.26 | 4.23 | 34600 | 2.83 | 3.58 | 34600 | 2.83 | 3.58 | 10200 | 1.26 | 2.37 | 22200 | 2.38 | 2.73 | 22200 | 2.38 | 2.73 | 6700 | 1.06 | 1.85 |  |  |  | 18000 | 2.21 | 2.39
04/28/22 | Live | Johnson Controls Inc. (York International Norman) | CHAMPION HEATING AND COOLING | LX SERIES | Singlezone Ducted, Centrally Ducted | 205544067 |  | HRCU-A-CB | TH16B3622 |  | CF48CXA1+TXV | TMLE080C16MP11 | 11 | 16.5 | 9.75 |  |  |  |  | FALSE | FALSE | FALSE |  | 64 | 52 | 52 | TRUE | N/A | [5 empty] | R-410A | USA, Canada | 18300 | 1.31 | 4.09 | 34800 | 3.16 | 3.23 | 34800 | 3.16 | 3.23 | 20600 | 1.09 | 5.54 | 37000 | 2.64 | 4.11 | 18200 | 1.26 | 4.23 | 34600 | 2.83 | 3.58 | 34600 | 2.83 | 3.58 | 10200 | 1.26 | 2.37 | 22200 | 2.38 | 2.73 | 22200 | 2.38 | 2.73 | 6700 | 1.06 | 1.85 |  |  |  | 18000 | 2.21 | 2.39
04/28/22 | Live | Johnson Controls Inc. (York International Norman) | CHAMPION HEATING AND COOLING | LX SERIES | Singlezone Ducted, Centrally Ducted | 203087141 |  | HRCU-A-CB | TH16B3622 |  | CF48CBCA1 | TM8E080C16MP11 | 11 | 16.5 | 9.75 |  |  |  |  | FALSE | FALSE | FALSE |  | 64 | 52 | 52 | TRUE | N/A | [5 empty] | R-410A | USA, Canada | 18300 | 1.31 | 4.09 | 34800 | 3.16 | 3.23 | 34800 | 3.16 | 3.23 | 20600 | 1.09 | 5.54 | 37000 | 2.64 | 4.11 | 18200 | 1.26 | 4.23 | 34600 | 2.83 | 3.58 | 34600 | 2.83 | 3.58 | 10200 | 1.26 | 2.37 | 22200 | 2.38 | 2.73 | 22200 | 2.38 | 2.73 | 6700 | 1.06 | 1.85 |  |  |  | 18000 | 2.21 | 2.39
04/28/22 | Live | Johnson Controls Inc. (York International Norman) | CHAMPION HEATING AND COOLING | LX SERIES | Singlezone Ducted, Centrally Ducted | 205544077 |  | HRCU-A-CB | TH16B3622 |  | CM48CXA1+TXV | TM8E080C16MP11 | 11 | 16.5 | 9.75 |  |  |  |  | FALSE | FALSE | FALSE |  | 64 | 52 | 52 | TRUE | N/A | [5 empty] | R-410A | USA, Canada | 18300 | 1.31 | 4.09 | 34800 | 3.16 | 3.23 | 34800 | 3.16 | 3.23 | 20600 | 1.09 | 5.54 | 37000 | 2.64 | 4.11 | 18200 | 1.26 | 4.23 | 34600 | 2.83 | 3.58 | 34600 | 2.83 | 3.58 | 10200 | 1.26 | 2.37 | 22200 | 2.38 | 2.73 | 22200 | 2.38 | 2.73 | 6700 | 1.06 | 1.85 |  |  |  | 18000 | 2.21 | 2.39
04/28/22 | Live | Johnson Controls Inc. (York International Norman) | CHAMPION HEATING AND COOLING | LX SERIES | Singlezone Ducted, Centrally Ducted | 203087159 |  | HRCU-A-CB | TH16B3622 |  | CM48CBCA1 | TM8E080C16MP11 | 11 | 16.5 | 9.75 |  |  |  |  | FALSE | FALSE | FALSE |  | 64 | 52 | 52 | TRUE | N/A | [5 empty] | R-410A | USA, Canada | 18300 | 1.31 | 4.09 | 34800 | 3.16 | 3.23 | 34800 | 3.16 | 3.23 | 20600 | 1.09 | 5.54 | 37000 | 2.64 | 4.11 | 18200 | 1.26 | 4.23 | 34600 | 2.83 | 3.58 | 34600 | 2.83 | 3.58 | 10200 | 1.26 | 2.37 | 22200 | 2.38 | 2.73 | 22200 | 2.38 | 2.73 | 6700 | 1.06 | 1.85 |  |  |  | 18000 | 2.21 | 2.39
04/28/22 | Live | Johnson Controls Inc. (York International Norman) | CHAMPION HEATING AND COOLING | LX SERIES | Singlezone Ducted, Centrally Ducted | 203430854 |  | HRCU-A-CB | TH16B3622 |  | CF48CBCA1 | TMLE080C16MP11 | 11 | 16.5 | 9.75 |  |  |  |  | FALSE | FALSE | FALSE |  | 64 | 52 | 52 | TRUE | N/A | [5 empty] | R-410A | USA, Canada | 18300 | 1.31 | 4.09 | 34800 | 3.16 | 3.23 | 34800 | 3.16 | 3.23 | 20600 | 1.09 | 5.54 | 37000 | 2.64 | 4.11 | 18200 | 1.26 | 4.23 | 34600 | 2.83 | 3.58 | 34600 | 2.83 | 3.58 | 10200 | 1.26 | 2.37 | 22200 | 2.38 | 2.73 | 22200 | 2.38 | 2.73 | 6700 | 1.06 | 1.85 |  |  |  | 18000 | 2.21 | 2.39
04/28/22 | Live | Johnson Controls Inc. (York International Norman) | CHAMPION HEATING AND COOLING | LX SERIES | Singlezone Ducted, Centrally Ducted | 205544088 |  | HRCU-A-CB | TH16B3622 |  | CU48CXA1+TXV | TM8E080C16MP11 | 11 | 16.5 | 9.75 |  |  |  |  | FALSE | FALSE | FALSE |  | 64 | 52 | 52 | TRUE | N/A | [5 empty] | R-410A | USA, Canada | 18300 | 1.31 | 4.09 | 34800 | 3.16 | 3.23 | 34800 | 3.16 | 3.23 | 20600 | 1.09 | 5.54 | 37000 | 2.64 | 4.11 | 18200 | 1.26 | 4.23 | 34600 | 2.83 | 3.58 | 34600 | 2.83 | 3.58 | 10200 | 1.26 | 2.37 | 22200 | 2.38 | 2.73 | 22200 | 2.38 | 2.73 | 6700 | 1.06 | 1.85 |  |  |  | 18000 | 2.21 | 2.39
04/28/22 | Live | Johnson Controls Inc. (York International Norman) | CHAMPION HEATING AND COOLING | LX SERIES | Singlezone Ducted, Centrally Ducted | 205544130 |  | HRCU-A-CB | TH16B3622 |  | CM48CXA1+TXV | TMLE080C16MP11 | 11 | 16.5 | 9.75 |  |  |  |  | FALSE | FALSE | FALSE |  | 64 | 52 | 52 | TRUE | N/A | [5 empty] | R-410A | USA, Canada | 18300 | 1.31 | 4.09 | 34800 | 3.16 | 3.23 | 34800 | 3.16 | 3.23 | 20600 | 1.09 | 5.54 | 37000 | 2.64 | 4.11 | 18200 | 1.26 | 4.23 | 34600 | 2.83 | 3.58 | 34600 | 2.83 | 3.58 | 10200 | 1.26 | 2.37 | 22200 | 2.38 | 2.73 | 22200 | 2.38 | 2.73 | 6700 | 1.06 | 1.85 |  |  |  | 18000 | 2.21 | 2.39
04/28/22 | Live | Johnson Controls Inc. (York International Norman) | CHAMPION HEATING AND COOLING | LX SERIES | Singlezone Ducted, Centrally Ducted | 203430860 |  | HRCU-A-CB | TH16B3622 |  | CM48CBCA1 | TMLE080C16MP11 | 11 | 16.5 | 9.75 |  |  |  |  | FALSE | FALSE | FALSE |  | 64 | 52 | 52 | TRUE | N/A | [5 empty] | R-410A | USA, Canada | 18300 | 1.31 | 4.09 | 34800 | 3.16 | 3.23 | 34800 | 3.16 | 3.23 | 20600 | 1.09 | 5.54 | 37000 | 2.64 | 4.11 | 18200 | 1.26 | 4.23 | 34600 | 2.83 | 3.58 | 34600 | 2.83 | 3.58 | 10200 | 1.26 | 2.37 | 22200 | 2.38 | 2.73 | 22200 | 2.38 | 2.73 | 6700 | 1.06 | 1.85 |  |  |  | 18000 | 2.21 | 2.39
04/28/22 | Live | Johnson Controls Inc. (York International Norman) | CHAMPION HEATING AND COOLING | LX SERIES | Singlezone Ducted, Centrally Ducted | 205544095 |  | HRCU-A-CB | TH16B3622 |  | CU48CXA1+TXV | TMLE080C16MP11 | 11 | 16.5 | 9.75 |  |  |  |  | FALSE | FALSE | FALSE |  | 64 | 52 | 52 | TRUE | N/A | [5 empty] | R-410A | USA, Canada | 18300 | 1.31 | 4.09 | 34800 | 3.16 | 3.23 | 34800 | 3.16 | 3.23 | 20600 | 1.09 | 5.54 | 37000 | 2.64 | 4.11 | 18200 | 1.26 | 4.23 | 34600 | 2.83 | 3.58 | 34600 | 2.83 | 3.58 | 10200 | 1.26 | 2.37 | 22200 | 2.38 | 2.73 | 22200 | 2.38 | 2.73 | 6700 | 1.06 | 1.85 |  |  |  | 18000 | 2.21 | 2.39
04/28/22 | Live | Johnson Controls Inc. (York International Norman) | CHAMPION HEATING AND COOLING | LX SERIES | Singlezone Ducted, Centrally Ducted | 206781160 |  | HRCU-A-CB | TH16B3622 |  | CF42DXA1+TXV | TM8E080C16MP11 | 11 | 16.5 | 9.75 |  |  |  |  | FALSE | FALSE | FALSE |  | 63 | 51 | 51 | TRUE | N/A | [5 empty] | R-410A | USA, Canada | 17900 | 1.3 | 4.04 | 34600 | 3.14 | 3.23 | 34600 | 3.14 | 3.23 | 20400 | 1.08 | 5.54 | 37000 | 2.64 | 4.11 | 18300 | 1.28 | 4.19 | 35000 | 2.88 | 3.56 | 35000 | 2.88 | 3.56 | 10400 | 1.28 | 2.38 | 22200 | 2.39 | 2.72 | 22200 | 2.39 | 2.72 | 6900 | 1.08 | 1.87 |  |  |  | 18000 | 2.23 | 2.37
04/28/22 | Live | Johnson Controls Inc. (York International Norman) | CHAMPION HEATING AND COOLING | LX SERIES | Singlezone Ducted, Centrally Ducted | 206781164 |  | HRCU-A-CB | TH16B3622 |  | CF42DXA1+TXV | TMLE080C16MP11 | 11 | 16.5 | 9.75 |  |  |  |  | FALSE | FALSE | FALSE |  | 63 | 51 | 51 | TRUE | N/A | [5 empty] | R-410A | USA, Canada | 17900 | 1.3 | 4.04 | 34600 | 3.14 | 3.23 | 34600 | 3.14 | 3.23 | 20400 | 1.08 | 5.54 | 37000 | 2.64 | 4.11 | 18300 | 1.28 | 4.19 | 35000 | 2.88 | 3.56 | 35000 | 2.88 | 3.56 | 10400 | 1.28 | 2.38 | 22200 | 2.39 | 2.72 | 22200 | 2.39 | 2.72 | 6900 | 1.08 | 1.87 |  |  |  | 18000 | 2.23 | 2.37
04/28/22 | Live | Johnson Controls Inc. (York International Norman) | CHAMPION HEATING AND COOLING | LX SERIES | Singlezone Ducted, Centrally Ducted | 206781168 |  | HRCU-A-CB | TH16B3622 |  | CM42DXA1+TXV | TM8E080C16MP11 | 11 | 16.5 | 9.75 |  |  |  |  | FALSE | FALSE | FALSE |  | 63 | 51 | 51 | TRUE | N/A | [5 empty] | R-410A | USA, Canada | 17900 | 1.3 | 4.04 | 34600 | 3.14 | 3.23 | 34600 | 3.14 | 3.23 | 20400 | 1.08 | 5.54 | 37000 | 2.64 | 4.11 | 18300 | 1.28 | 4.19 | 35000 | 2.88 | 3.56 | 35000 | 2.88 | 3.56 | 10400 | 1.28 | 2.38 | 22200 | 2.39 | 2.72 | 22200 | 2.39 | 2.72 | 6900 | 1.08 | 1.87 |  |  |  | 18000 | 2.23 | 2.37
04/28/22 | Live | Johnson Controls Inc. (York International Norman) | CHAMPION HEATING AND COOLING | LX SERIES | Singlezone Ducted, Centrally Ducted | 205544107 |  | HRCU-A-CB | TH16B3622 |  | CF42CXA1+TXV | TM8E080C16MP11 | 11 | 16.5 | 9.75 |  |  |  |  | FALSE | FALSE | FALSE |  | 63 | 51 | 51 | TRUE | N/A | [5 empty] | R-410A | USA, Canada | 17900 | 1.3 | 4.04 | 34600 | 3.14 | 3.23 | 34600 | 3.14 | 3.23 | 20400 | 1.08 | 5.54 | 37000 | 2.65 | 4.09 | 18300 | 1.28 | 4.19 | 35000 | 2.9 | 3.54 | 35000 | 2.9 | 3.54 | 10400 | 1.28 | 2.38 | 22200 | 2.39 | 2.72 | 22200 | 2.39 | 2.72 | 6900 | 1.09 | 1.86 |  |  |  | 18000 | 2.25 | 2.34
04/28/22 | Live | Johnson Controls Inc. (York International Norman) | CHAMPION HEATING AND COOLING | LX SERIES | Singlezone Ducted, Centrally Ducted | 206781172 |  | HRCU-A-CB | TH16B3622 |  | CM42DXA1+TXV | TMLE080C16MP11 | 11 | 16.5 | 9.75 |  |  |  |  | FALSE | FALSE | FALSE |  | 63 | 51 | 51 | TRUE | N/A | [5 empty] | R-410A | USA, Canada | 17900 | 1.3 | 4.04 | 34600 | 3.14 | 3.23 | 34600 | 3.14 | 3.23 | 20400 | 1.08 | 5.54 | 37000 | 2.64 | 4.11 | 18300 | 1.28 | 4.19 | 35000 | 2.88 | 3.56 | 35000 | 2.88 | 3.56 | 10400 | 1.28 | 2.38 | 22200 | 2.39 | 2.72 | 22200 | 2.39 | 2.72 | 6900 | 1.08 | 1.87 |  |  |  | 18000 | 2.23 | 2.37
04/28/22 | Live | Johnson Controls Inc. (York International Norman) | CHAMPION HEATING AND COOLING | LX SERIES | Singlezone Ducted, Centrally Ducted | 205544120 |  | HRCU-A-CB | TH16B3622 |  | CF42CXA1+TXV | TMLE080C16MP11 | 11 | 16.5 | 9.75 |  |  |  |  | FALSE | FALSE | FALSE |  | 63 | 51 | 51 | TRUE | N/A | [5 empty] | R-410A | USA, Canada | 17900 | 1.3 | 4.04 | 34600 | 3.14 | 3.23 | 34600 | 3.14 | 3.23 | 20400 | 1.08 | 5.54 | 37000 | 2.65 | 4.09 | 18300 | 1.28 | 4.19 | 35000 | 2.9 | 3.54 | 35000 | 2.9 | 3.54 | 10400 | 1.28 | 2.38 | 22200 | 2.39 | 2.72 | 22200 | 2.39 | 2.72 | 6900 | 1.09 | 1.86 |  |  |  | 18000 | 2.25 | 2.34
04/28/22 | Live | Johnson Controls Inc. (York International Norman) | CHAMPION HEATING AND COOLING | LX SERIES | Singlezone Ducted, Centrally Ducted | 203087221 |  | HRCU-A-CB | TH16B3622 |  | CF42CBCA1 | TM8E080C16MP11 | 11 | 16.5 | 9.75 |  |  |  |  | FALSE | FALSE | FALSE |  | 63 | 51 | 51 | TRUE | N/A | [5 empty] | R-410A | USA, Canada | 17900 | 1.3 | 4.04 | 34600 | 3.14 | 3.23 | 34600 | 3.14 | 3.23 | 20400 | 1.08 | 5.54 | 37000 | 2.65 | 4.09 | 18300 | 1.28 | 4.19 | 35000 | 2.9 | 3.54 | 35000 | 2.9 | 3.54 | 10400 | 1.28 | 2.38 | 22200 | 2.39 | 2.72 | 22200 | 2.39 | 2.72 | 6900 | 1.09 | 1.86 |  |  |  | 18000 | 2.25 | 2.34
04/28/22 | Live | Johnson Controls Inc. (York International Norman) | CHAMPION HEATING AND COOLING | LX SERIES | Singlezone Ducted, Centrally Ducted | 205544134 |  | HRCU-A-CB | TH16B3622 |  | CM42CXA1+TXV | TM8E080C16MP11 | 11 | 16.5 | 9.75 |  |  |  |  | FALSE | FALSE | FALSE |  | 63 | 51 | 51 | TRUE | N/A | [5 empty] | R-410A | USA, Canada | 17900 | 1.3 | 4.04 | 34600 | 3.14 | 3.23 | 34600 | 3.14 | 3.23 | 20400 | 1.08 | 5.54 | 37000 | 2.65 | 4.09 | 18300 | 1.28 | 4.19 | 35000 | 2.9 | 3.54 | 35000 | 2.9 | 3.54 | 10400 | 1.28 | 2.38 | 22200 | 2.39 | 2.72 | 22200 | 2.39 | 2.72 | 6900 | 1.09 | 1.86 |  |  |  | 18000 | 2.25 | 2.34
04/28/22 | Live | Johnson Controls Inc. (York International Norman) | CHAMPION HEATING AND COOLING | LX SERIES | Singlezone Ducted, Centrally Ducted | 203087240 |  | HRCU-A-CB | TH16B3622 |  | CM42CBCA1 | TM8E080C16MP11 | 11 | 16.5 | 9.75 |  |  |  |  | FALSE | FALSE | FALSE |  | 63 | 51 | 51 | TRUE | N/A | [5 empty] | R-410A | USA, Canada | 17900 | 1.3 | 4.04 | 34600 | 3.14 | 3.23 | 34600 | 3.14 | 3.23 | 20400 | 1.08 | 5.54 | 37000 | 2.65 | 4.09 | 18300 | 1.28 | 4.19 | 35000 | 2.9 | 3.54 | 35000 | 2.9 | 3.54 | 10400 | 1.28 | 2.38 | 22200 | 2.39 | 2.72 | 22200 | 2.39 | 2.72 | 6900 | 1.09 | 1.86 |  |  |  | 18000 | 2.25 | 2.34
04/28/22 | Live | Johnson Controls Inc. (York International Norman) | CHAMPION HEATING AND COOLING | LX SERIES | Singlezone Ducted, Centrally Ducted | 205544205 |  | HRCU-A-CB | TH16B3622 |  | CU42CXA1+TXV | TM8E080C16MP11 | 11 | 16.5 | 9.75 |  |  |  |  | FALSE | FALSE | FALSE |  | 63 | 51 | 51 | TRUE | N/A | [5 empty] | R-410A | USA, Canada | 17900 | 1.3 | 4.04 | 34600 | 3.14 | 3.23 | 34600 | 3.14 | 3.23 | 20400 | 1.08 | 5.54 | 37000 | 2.65 | 4.09 | 18300 | 1.28 | 4.19 | 35000 | 2.9 | 3.54 | 35000 | 2.9 | 3.54 | 10400 | 1.28 | 2.38 | 22200 | 2.39 | 2.72 | 22200 | 2.39 | 2.72 | 6900 | 1.09 | 1.86 |  |  |  | 18000 | 2.25 | 2.34
04/28/22 | Live | Johnson Controls Inc. (York International Norman) | CHAMPION HEATING AND COOLING | LX SERIES | Singlezone Ducted, Centrally Ducted | 203430876 |  | HRCU-A-CB | TH16B3622 |  | CF42CBCA1 | TMLE080C16MP11 | 11 | 16.5 | 9.75 |  |  |  |  | FALSE | FALSE | FALSE |  | 63 | 51 | 51 | TRUE | N/A | [5 empty] | R-410A | USA, Canada | 17900 | 1.3 | 4.04 | 34600 | 3.14 | 3.23 | 34600 | 3.14 | 3.23 | 20400 | 1.08 | 5.54 | 37000 | 2.65 | 4.09 | 18300 | 1.28 | 4.19 | 35000 | 2.9 | 3.54 | 35000 | 2.9 | 3.54 | 10400 | 1.28 | 2.38 | 22200 | 2.39 | 2.72 | 22200 | 2.39 | 2.72 | 6900 | 1.09 | 1.86 |  |  |  | 18000 | 2.25 | 2.34
04/28/22 | Live | Johnson Controls Inc. (York International Norman) | CHAMPION HEATING AND COOLING | LX SERIES | Singlezone Ducted, Centrally Ducted | 205544215 |  | HRCU-A-CB | TH16B3622 |  | CM42CXA1+TXV | TMLE080C16MP11 | 11 | 16.5 | 9.75 |  |  |  |  | FALSE | FALSE | FALSE |  | 63 | 51 | 51 | TRUE | N/A | [5 empty] | R-410A | USA, Canada | 17900 | 1.3 | 4.04 | 34600 | 3.14 | 3.23 | 34600 | 3.14 | 3.23 | 20400 | 1.08 | 5.54 | 37000 | 2.65 | 4.09 | 18300 | 1.28 | 4.19 | 35000 | 2.9 | 3.54 | 35000 | 2.9 | 3.54 | 10400 | 1.28 | 2.38 | 22200 | 2.39 | 2.72 | 22200 | 2.39 | 2.72 | 6900 | 1.09 | 1.86 |  |  |  | 18000 | 2.25 | 2.34
04/28/22 | Live | Johnson Controls Inc. (York International Norman) | CHAMPION HEATING AND COOLING | LX SERIES | Singlezone Ducted, Centrally Ducted | 203430882 |  | HRCU-A-CB | TH16B3622 |  | CM42CBCA1 | TMLE080C16MP11 | 11 | 16.5 | 9.75 |  |  |  |  | FALSE | FALSE | FALSE |  | 63 | 51 | 51 | TRUE | N/A | [5 empty] | R-410A | USA, Canada | 17900 | 1.3 | 4.04 | 34600 | 3.14 | 3.23 | 34600 | 3.14 | 3.23 | 20400 | 1.08 | 5.54 | 37000 | 2.65 | 4.09 | 18300 | 1.28 | 4.19 | 35000 | 2.9 | 3.54 | 35000 | 2.9 | 3.54 | 10400 | 1.28 | 2.38 | 22200 | 2.39 | 2.72 | 22200 | 2.39 | 2.72 | 6900 | 1.09 | 1.86 |  |  |  | 18000 | 2.25 | 2.34
04/28/22 | Live | Johnson Controls Inc. (York International Norman) | CHAMPION HEATING AND COOLING | LX SERIES | Singlezone Ducted, Centrally Ducted | 205544138 |  | HRCU-A-CB | TH16B3622 |  | CU42CXA1+TXV | TMLE080C16MP11 | 11 | 16.5 | 9.75 |  |  |  |  | FALSE | FALSE | FALSE |  | 63 | 51 | 51 | TRUE | N/A | [5 empty] | R-410A | USA, Canada | 17900 | 1.3 | 4.04 | 34600 | 3.14 | 3.23 | 34600 | 3.14 | 3.23 | 20400 | 1.08 | 5.54 | 37000 | 2.65 | 4.09 | 18300 | 1.28 | 4.19 | 35000 | 2.9 | 3.54 | 35000 | 2.9 | 3.54 | 10400 | 1.28 | 2.38 | 22200 | 2.39 | 2.72 | 22200 | 2.39 | 2.72 | 6900 | 1.09 | 1.86 |  |  |  | 18000 | 2.25 | 2.34
04/28/22 | Live | Johnson Controls Inc. (York International Norman) | CHAMPION HEATING AND COOLING | LX SERIES | Singlezone Ducted, Centrally Ducted | 206781180 |  | HRCU-A-CB | TH16B3622 |  | CF36CXA1+TXV | TMLE080C16MP11 | 11 | 16.25 | 9.75 |  |  |  |  | FALSE | FALSE | FALSE |  | 63 | 51 | 51 | TRUE | N/A | [5 empty] | R-410A | USA, Canada | 18100 | 1.3 | 4.08 | 34600 | 3.14 | 3.23 | 34600 | 3.14 | 3.23 | 20400 | 1.08 | 5.54 | 36800 | 2.64 | 4.09 | 18300 | 1.3 | 4.13 | 35000 | 2.93 | 3.5 | 35000 | 2.93 | 3.5 | 10400 | 1.3 | 2.34 | 22200 | 2.41 | 2.7 | 22200 | 2.41 | 2.7 | 6900 | 1.1 | 1.84 |  |  |  | 18000 | 2.28 | 2.31
04/28/22 | Live | Johnson Controls Inc. (York International Norman) | CHAMPION HEATING AND COOLING | LX SERIES | Singlezone Ducted, Centrally Ducted | 206781176 |  | HRCU-A-CB | TH16B3622 |  | CF36CXA1+TXV | TM8E080C16MP11 | 11 | 16.25 | 9.75 |  |  |  |  | FALSE | FALSE | FALSE |  | 63 | 51 | 51 | TRUE | N/A | [5 empty] | R-410A | USA, Canada | 18100 | 1.3 | 4.08 | 34600 | 3.14 | 3.23 | 34600 | 3.14 | 3.23 | 20400 | 1.08 | 5.54 | 36800 | 2.64 | 4.09 | 18300 | 1.3 | 4.13 | 35000 | 2.93 | 3.5 | 35000 | 2.93 | 3.5 | 10400 | 1.3 | 2.34 | 22200 | 2.41 | 2.7 | 22200 | 2.41 | 2.7 | 6900 | 1.1 | 1.84 |  |  |  | 18000 | 2.28 | 2.31
04/28/22 | Live | Johnson Controls Inc. (York International Norman) | CHAMPION HEATING AND COOLING | LX SERIES | Singlezone Ducted, Centrally Ducted | 206781184 |  | HRCU-A-CB | TH16B3622 |  | CM36CXA1+TXV | TM8E080C16MP11 | 11 | 16.25 | 9.75 |  |  |  |  | FALSE | FALSE | FALSE |  | 63 | 51 | 51 | TRUE | N/A | [5 empty] | R-410A | USA, Canada | 18100 | 1.3 | 4.08 | 34600 | 3.14 | 3.23 | 34600 | 3.14 | 3.23 | 20400 | 1.08 | 5.54 | 36800 | 2.64 | 4.09 | 18300 | 1.3 | 4.13 | 35000 | 2.93 | 3.5 | 35000 | 2.93 | 3.5 | 10400 | 1.3 | 2.34 | 22200 | 2.41 | 2.7 | 22200 | 2.41 | 2.7 | 6900 | 1.1 | 1.84 |  |  |  | 18000 | 2.28 | 2.31
04/28/22 | Live | Johnson Controls Inc. (York International Norman) | CHAMPION HEATING AND COOLING | LX SERIES | Singlezone Ducted, Centrally Ducted | 203087277 |  | HRCU-A-CB | TH16B3622 |  | CM36CBCA1 | TM8E080C16MP11 | 11 | 16.25 | 9.75 |  |  |  |  | FALSE | FALSE | FALSE |  | 63 | 51 | 51 | TRUE | N/A | [5 empty] | R-410A | USA, Canada | 18100 | 1.3 | 4.08 | 34600 | 3.14 | 3.23 | 34600 | 3.14 | 3.23 | 20400 | 1.08 | 5.54 | 36800 | 2.64 | 4.09 | 18300 | 1.3 | 4.13 | 35000 | 2.93 | 3.5 | 35000 | 2.93 | 3.5 | 10400 | 1.3 | 2.34 | 22200 | 2.41 | 2.7 | 22200 | 2.41 | 2.7 | 6900 | 1.1 | 1.84 |  |  |  | 18000 | 2.28 | 2.31
04/28/22 | Live | Johnson Controls Inc. (York International Norman) | CHAMPION HEATING AND COOLING | LX SERIES | Singlezone Ducted, Centrally Ducted | 206781200 |  | HRCU-A-CB | TH16B3622 |  | CU36CXA1+TXV | TM8E080C16MP11 | 11 | 16.25 | 9.75 |  |  |  |  | FALSE | FALSE | FALSE |  | 63 | 51 | 51 | TRUE | N/A | [5 empty] | R-410A | USA, Canada | 18100 | 1.3 | 4.08 | 34600 | 3.14 | 3.23 | 34600 | 3.14 | 3.23 | 20400 | 1.08 | 5.54 | 36800 | 2.64 | 4.09 | 18300 | 1.3 | 4.13 | 35000 | 2.93 | 3.5 | 35000 | 2.93 | 3.5 | 10400 | 1.3 | 2.34 | 22200 | 2.41 | 2.7 | 22200 | 2.41 | 2.7 | 6900 | 1.1 | 1.84 |  |  |  | 18000 | 2.28 | 2.31
04/28/22 | Live | Johnson Controls Inc. (York International Norman) | CHAMPION HEATING AND COOLING | LX SERIES | Singlezone Ducted, Centrally Ducted | 206781204 |  | HRCU-A-CB | TH16B3622 |  | CM36CXA1+TXV | TMLE080C16MP11 | 11 | 16.25 | 9.75 |  |  |  |  | FALSE | FALSE | FALSE |  | 63 | 51 | 51 | TRUE | N/A | [5 empty] | R-410A | USA, Canada | 18100 | 1.3 | 4.08 | 34600 | 3.14 | 3.23 | 34600 | 3.14 | 3.23 | 20400 | 1.08 | 5.54 | 36800 | 2.64 | 4.09 | 18300 | 1.3 | 4.13 | 35000 | 2.93 | 3.5 | 35000 | 2.93 | 3.5 | 10400 | 1.3 | 2.34 | 22200 | 2.41 | 2.7 | 22200 | 2.41 | 2.7 | 6900 | 1.1 | 1.84 |  |  |  | 18000 | 2.28 | 2.31
04/28/22 | Live | Johnson Controls Inc. (York International Norman) | CHAMPION HEATING AND COOLING | LX SERIES | Singlezone Ducted, Centrally Ducted | 203430893 |  | HRCU-A-CB | TH16B3622 |  | CM36CBCA1 | TMLE080C16MP11 | 11 | 16.25 | 9.75 |  |  |  |  | FALSE | FALSE | FALSE |  | 63 | 51 | 51 | TRUE | N/A | [5 empty] | R-410A | USA, Canada | 18100 | 1.3 | 4.08 | 34600 | 3.14 | 3.23 | 34600 | 3.14 | 3.23 | 20400 | 1.08 | 5.54 | 36800 | 2.64 | 4.09 | 18300 | 1.3 | 4.13 | 35000 | 2.93 | 3.5 | 35000 | 2.93 | 3.5 | 10400 | 1.3 | 2.34 | 22200 | 2.41 | 2.7 | 22200 | 2.41 | 2.7 | 6900 | 1.1 | 1.84 |  |  |  | 18000 | 2.28 | 2.31
04/28/22 | Live | Johnson Controls Inc. (York International Norman) | CHAMPION HEATING AND COOLING | LX SERIES | Singlezone Ducted, Centrally Ducted | 206781188 |  | HRCU-A-CB | TH16B3622 |  | CU36CXA1+TXV | TMLE080C16MP11 | 11 | 16.25 | 9.75 |  |  |  |  | FALSE | FALSE | FALSE |  | 63 | 51 | 51 | TRUE | N/A | [5 empty] | R-410A | USA, Canada | 18100 | 1.3 | 4.08 | 34600 | 3.14 | 3.23 | 34600 | 3.14 | 3.23 | 20400 | 1.08 | 5.54 | 36800 | 2.64 | 4.09 | 18300 | 1.3 | 4.13 | 35000 | 2.93 | 3.5 | 35000 | 2.93 | 3.5 | 10400 | 1.3 | 2.34 | 22200 | 2.41 | 2.7 | 22200 | 2.41 | 2.7 | 6900 | 1.1 | 1.84 |  |  |  | 18000 | 2.28 | 2.31
04/28/22 | Live | Johnson Controls Inc. (York International Norman) | CHAMPION HEATING AND COOLING | LX SERIES | Singlezone Ducted, Centrally Ducted | 206781192 |  | HRCU-A-CB | TH16B3622 |  | CF36BXA1+TXV | TM8E080B12MP11 | 10.75 | 16 | 9.5 |  |  |  |  | FALSE | FALSE | FALSE |  | 63 | 51 | 51 | TRUE | N/A | [5 empty] | R-410A | USA, Canada | 17700 | 1.27 | 4.08 | 33800 | 3.14 | 3.15 | 33800 | 3.14 | 3.15 | 20200 | 1.07 | 5.53 | 36200 | 2.68 | 3.96 | 18300 | 1.32 | 4.06 | 35200 | 3.03 | 3.4 | 35200 | 3.03 | 3.4 | 10400 | 1.33 | 2.29 | 22400 | 2.47 | 2.66 | 22400 | 2.47 | 2.66 | 6900 | 1.14 | 1.77 |  |  |  | 18200 | 2.39 | 2.23
04/28/22 | Live | Johnson Controls Inc. (York International Norman) | CHAMPION HEATING AND COOLING | LX SERIES | Singlezone Ducted, Centrally Ducted | 206781196 |  | HRCU-A-CB | TH16B3622 |  | CF36BXA1+TXV | TMLE080B12MP11 | 10.75 | 16 | 9.5 |  |  |  |  | FALSE | FALSE | FALSE |  | 63 | 51 | 51 | TRUE | N/A | [5 empty] | R-410A | USA, Canada | 17700 | 1.27 | 4.08 | 33800 | 3.14 | 3.15 | 33800 | 3.14 | 3.15 | 20200 | 1.07 | 5.53 | 36200 | 2.68 | 3.96 | 18300 | 1.32 | 4.06 | 35200 | 3.03 | 3.4 | 35200 | 3.03 | 3.4 | 10400 | 1.33 | 2.29 | 22400 | 2.47 | 2.66 | 22400 | 2.47 | 2.66 | 6900 | 1.14 | 1.77 |  |  |  | 18200 | 2.39 | 2.23
04/28/22 | Live | Johnson Controls Inc. (York International Norman) | CHAMPION HEATING AND COOLING | LX SERIES | Singlezone Ducted, Centrally Ducted | 203087503 |  | HRCU-A-CB | TH16B3622 |  | CF36BBCA1 | TM8E080B12MP11 | 10.75 | 16 | 9.5 |  |  |  |  | FALSE | FALSE | FALSE |  | 63 | 51 | 51 | TRUE | N/A | [5 empty] | R-410A | USA, Canada | 17700 | 1.27 | 4.08 | 33800 | 3.14 | 3.15 | 33800 | 3.14 | 3.15 | 20200 | 1.07 | 5.53 | 36200 | 2.68 | 3.96 | 18300 | 1.32 | 4.06 | 35200 | 3.03 | 3.4 | 35200 | 3.03 | 3.4 | 10400 | 1.33 | 2.29 | 22400 | 2.47 | 2.66 | 22400 | 2.47 | 2.66 | 6900 | 1.14 | 1.77 |  |  |  | 18200 | 2.39 | 2.23
04/28/22 | Live | Johnson Controls Inc. (York International Norman) | CHAMPION HEATING AND COOLING | LX SERIES | Singlezone Ducted, Centrally Ducted | 206781208 |  | HRCU-A-CB | TH16B3622 |  | CM36BXA1+TXV | TM8E080B12MP11 | 10.75 | 16 | 9.5 |  |  |  |  | FALSE | FALSE | FALSE |  | 63 | 51 | 51 | TRUE | N/A | [5 empty] | R-410A | USA, Canada | 17700 | 1.27 | 4.08 | 33800 | 3.14 | 3.15 | 33800 | 3.14 | 3.15 | 20200 | 1.07 | 5.53 | 36200 | 2.68 | 3.96 | 18300 | 1.32 | 4.06 | 35200 | 3.03 | 3.4 | 35200 | 3.03 | 3.4 | 10400 | 1.33 | 2.29 | 22400 | 2.47 | 2.66 | 22400 | 2.47 | 2.66 | 6900 | 1.14 | 1.77 |  |  |  | 18200 | 2.39 | 2.23
04/28/22 | Live | Johnson Controls Inc. (York International Norman) | CHAMPION HEATING AND COOLING | LX SERIES | Singlezone Ducted, Centrally Ducted | 203087522 |  | HRCU-A-CB | TH16B3622 |  | CM36BBCA1 | TM8E080B12MP11 | 10.75 | 16 | 9.5 |  |  |  |  | FALSE | FALSE | FALSE |  | 63 | 51 | 51 | TRUE | N/A | [5 empty] | R-410A | USA, Canada | 17700 | 1.27 | 4.08 | 33800 | 3.14 | 3.15 | 33800 | 3.14 | 3.15 | 20200 | 1.07 | 5.53 | 36200 | 2.68 | 3.96 | 18300 | 1.32 | 4.06 | 35200 | 3.03 | 3.4 | 35200 | 3.03 | 3.4 | 10400 | 1.33 | 2.29 | 22400 | 2.47 | 2.66 | 22400 | 2.47 | 2.66 | 6900 | 1.14 | 1.77 |  |  |  | 18200 | 2.39 | 2.23
04/28/22 | Live | Johnson Controls Inc. (York International Norman) | CHAMPION HEATING AND COOLING | LX SERIES | Singlezone Ducted, Centrally Ducted | 206781212 |  | HRCU-A-CB | TH16B3622 |  | CU36BXA1+TXV | TM8E080B12MP11 | 10.75 | 16 | 9.5 |  |  |  |  | FALSE | FALSE | FALSE |  | 63 | 51 | 51 | TRUE | N/A | [5 empty] | R-410A | USA, Canada | 17700 | 1.27 | 4.08 | 33800 | 3.14 | 3.15 | 33800 | 3.14 | 3.15 | 20200 | 1.07 | 5.53 | 36200 | 2.68 | 3.96 | 18300 | 1.32 | 4.06 | 35200 | 3.03 | 3.4 | 35200 | 3.03 | 3.4 | 10400 | 1.33 | 2.29 | 22400 | 2.47 | 2.66 | 22400 | 2.47 | 2.66 | 6900 | 1.14 | 1.77 |  |  |  | 18200 | 2.39 | 2.23
04/28/22 | Live | Johnson Controls Inc. (York International Norman) | CHAMPION HEATING AND COOLING | LX SERIES | Singlezone Ducted, Centrally Ducted | 203430959 |  | HRCU-A-CB | TH16B3622 |  | CF36BBCA1 | TMLE080B12MP11 | 10.75 | 16 | 9.5 |  |  |  |  | FALSE | FALSE | FALSE |  | 63 | 51 | 51 | TRUE | N/A | [5 empty] | R-410A | USA, Canada | 17700 | 1.27 | 4.08 | 33800 | 3.14 | 3.15 | 33800 | 3.14 | 3.15 | 20200 | 1.07 | 5.53 | 36200 | 2.68 | 3.96 | 18300 | 1.32 | 4.06 | 35200 | 3.03 | 3.4 | 35200 | 3.03 | 3.4 | 10400 | 1.33 | 2.29 | 22400 | 2.47 | 2.66 | 22400 | 2.47 | 2.66 | 6900 | 1.14 | 1.77 |  |  |  | 18200 | 2.39 | 2.23
04/28/22 | Live | Johnson Controls Inc. (York International Norman) | CHAMPION HEATING AND COOLING | LX SERIES | Singlezone Ducted, Centrally Ducted | 206781216 |  | HRCU-A-CB | TH16B3622 |  | CM36BXA1+TXV | TMLE080B12MP11 | 10.75 | 16 | 9.5 |  |  |  |  | FALSE | FALSE | FALSE |  | 63 | 51 | 51 | TRUE | N/A | [5 empty] | R-410A | USA, Canada | 17700 | 1.27 | 4.08 | 33800 | 3.14 | 3.15 | 33800 | 3.14 | 3.15 | 20200 | 1.07 | 5.53 | 36200 | 2.68 | 3.96 | 18300 | 1.32 | 4.06 | 35200 | 3.03 | 3.4 | 35200 | 3.03 | 3.4 | 10400 | 1.33 | 2.29 | 22400 | 2.47 | 2.66 | 22400 | 2.47 | 2.66 | 6900 | 1.14 | 1.77 |  |  |  | 18200 | 2.39 | 2.23
04/28/22 | Live | Johnson Controls Inc. (York International Norman) | CHAMPION HEATING AND COOLING | LX SERIES | Singlezone Ducted, Centrally Ducted | 203430965 |  | HRCU-A-CB | TH16B3622 |  | CM36BBCA1 | TMLE080B12MP11 | 10.75 | 16 | 9.5 |  |  |  |  | FALSE | FALSE | FALSE |  | 63 | 51 | 51 | TRUE | N/A | [5 empty] | R-410A | USA, Canada | 17700 | 1.27 | 4.08 | 33800 | 3.14 | 3.15 | 33800 | 3.14 | 3.15 | 20200 | 1.07 | 5.53 | 36200 | 2.68 | 3.96 | 18300 | 1.32 | 4.06 | 35200 | 3.03 | 3.4 | 35200 | 3.03 | 3.4 | 10400 | 1.33 | 2.29 | 22400 | 2.47 | 2.66 | 22400 | 2.47 | 2.66 | 6900 | 1.14 | 1.77 |  |  |  | 18200 | 2.39 | 2.23
04/28/22 | Live | Johnson Controls Inc. (York International Norman) | CHAMPION HEATING AND COOLING | LX SERIES | Singlezone Ducted, Centrally Ducted | 206781220 |  | HRCU-A-CB | TH16B3622 |  | CU36BXA1+TXV | TMLE080B12MP11 | 10.75 | 16 | 9.5 |  |  |  |  | FALSE | FALSE | FALSE |  | 63 | 51 | 51 | TRUE | N/A | [5 empty] | R-410A | USA, Canada | 17700 | 1.27 | 4.08 | 33800 | 3.14 | 3.15 | 33800 | 3.14 | 3.15 | 20200 | 1.07 | 5.53 | 36200 | 2.68 | 3.96 | 18300 | 1.32 | 4.06 | 35200 | 3.03 | 3.4 | 35200 | 3.03 | 3.4 | 10400 | 1.33 | 2.29 | 22400 | 2.47 | 2.66 | 22400 | 2.47 | 2.66 | 6900 | 1.14 | 1.77 |  |  |  | 18200 | 2.39 | 2.23
04/28/22 | Live | Johnson Controls Inc. (York International Norman) | CHAMPION HEATING AND COOLING | LX SERIES | Singlezone Ducted, Centrally Ducted | 205544142 |  | HRCU-A-CB | TH16B3622 |  | CF42BXA1+TXV | TM8E060A12MP11 | 10.25 | 16.25 | 9.5 |  |  |  |  | FALSE | FALSE | FALSE |  | 64 | 52 | 52 | TRUE | N/A | [5 empty] | R-410A | USA, Canada | 18100 | 1.29 | 4.11 | 34400 | 3.36 | 3 | 34400 | 3.36 | 3 | 20400 | 1.08 | 5.54 | 36800 | 2.82 | 3.82 | 18300 | 1.3 | 4.13 | 35400 | 3 | 3.46 | 35400 | 3 | 3.46 | 10400 | 1.31 | 2.33 | 22800 | 2.55 | 2.62 | 22800 | 2.55 | 2.62 | 6900 | 1.11 | 1.82 |  |  |  | 18600 | 2.38 | 2.29
04/28/22 | Live | Johnson Controls Inc. (York International Norman) | CHAMPION HEATING AND COOLING | LX SERIES | Singlezone Ducted, Centrally Ducted | 205544146 |  | HRCU-A-CB | TH16B3622 |  | CF42BXA1+TXV | TMLE060A12MP11 | 10.25 | 16.25 | 9.5 |  |  |  |  | FALSE | FALSE | FALSE |  | 64 | 52 | 52 | TRUE | N/A | [5 empty] | R-410A | USA, Canada | 18100 | 1.29 | 4.11 | 34400 | 3.36 | 3 | 34400 | 3.36 | 3 | 20400 | 1.08 | 5.54 | 36800 | 2.82 | 3.82 | 18300 | 1.3 | 4.13 | 35400 | 3 | 3.46 | 35400 | 3 | 3.46 | 10400 | 1.31 | 2.33 | 22800 | 2.55 | 2.62 | 22800 | 2.55 | 2.62 | 6900 | 1.11 | 1.82 |  |  |  | 18600 | 2.38 | 2.29
04/28/22 | Live | Johnson Controls Inc. (York International Norman) | CHAMPION HEATING AND COOLING | LX SERIES | Singlezone Ducted, Centrally Ducted | 206781224 |  | HRCU-A-CB | TH16B3622 |  | CF36BXA1+TXV | TM8E060A12MP11 | 10.75 | 16 | 9.5 |  |  |  |  | FALSE | FALSE | FALSE |  | 63 | 51 | 51 | TRUE | N/A | [5 empty] | R-410A | USA, Canada | 17900 | 1.31 | 4 | 33800 | 3.14 | 3.15 | 33800 | 3.14 | 3.15 | 20400 | 1.1 | 5.44 | 36200 | 2.67 | 3.97 | 18400 | 1.32 | 4.09 | 35200 | 3.03 | 3.4 | 35200 | 3.03 | 3.4 | 10500 | 1.34 | 2.3 | 22400 | 2.45 | 2.68 | 22400 | 2.45 | 2.68 | 7000 | 1.14 | 1.8 |  |  |  | 18200 | 2.39 | 2.23
04/28/22 | Live | Johnson Controls Inc. (York International Norman) | CHAMPION HEATING AND COOLING | LX SERIES | Singlezone Ducted, Centrally Ducted | 206781228 |  | HRCU-A-CB | TH16B3622 |  | CF36BXA1+TXV | TMLE060A12MP11 | 10.75 | 16 | 9.5 |  |  |  |  | FALSE | FALSE | FALSE |  | 63 | 51 | 51 | TRUE | N/A | [5 empty] | R-410A | USA, Canada | 17900 | 1.31 | 4 | 33800 | 3.14 | 3.15 | 33800 | 3.14 | 3.15 | 20400 | 1.1 | 5.44 | 36200 | 2.67 | 3.97 | 18400 | 1.32 | 4.09 | 35200 | 3.03 | 3.4 | 35200 | 3.03 | 3.4 | 10500 | 1.34 | 2.3 | 22400 | 2.45 | 2.68 | 22400 | 2.45 | 2.68 | 7000 | 1.14 | 1.8 |  |  |  | 18200 | 2.39 | 2.23
04/28/22 | Live | Johnson Controls Inc. (York International Norman) | CHAMPION HEATING AND COOLING | LX SERIES | Singlezone Ducted, Centrally Ducted | 203087600 |  | HRCU-A-CB | TH16B3622 |  | CF36BBCA1 | TM8E060A12MP11 | 10.75 | 16 | 9.5 |  |  |  |  | FALSE | FALSE | FALSE |  | 63 | 51 | 51 | TRUE | N/A | [5 empty] | R-410A | USA, Canada | 17900 | 1.31 | 4 | 33800 | 3.14 | 3.15 | 33800 | 3.14 | 3.15 | 20400 | 1.1 | 5.44 | 36200 | 2.67 | 3.97 | 18400 | 1.32 | 4.09 | 35200 | 3.03 | 3.4 | 35200 | 3.03 | 3.4 | 10500 | 1.34 | 2.3 | 22400 | 2.45 | 2.68 | 22400 | 2.45 | 2.68 | 7000 | 1.14 | 1.8 |  |  |  | 18200 | 2.39 | 2.23
04/28/22 | Live | Johnson Controls Inc. (York International Norman) | CHAMPION HEATING AND COOLING | LX SERIES | Singlezone Ducted, Centrally Ducted | 206781232 |  | HRCU-A-CB | TH16B3622 |  | CM36BXA1+TXV | TM8E060A12MP11 | 10.75 | 16 | 9.5 |  |  |  |  | FALSE | FALSE | FALSE |  | 63 | 51 | 51 | TRUE | N/A | [5 empty] | R-410A | USA, Canada | 17900 | 1.31 | 4 | 33800 | 3.14 | 3.15 | 33800 | 3.14 | 3.15 | 20400 | 1.1 | 5.44 | 36200 | 2.67 | 3.97 | 18400 | 1.32 | 4.09 | 35200 | 3.03 | 3.4 | 35200 | 3.03 | 3.4 | 10500 | 1.34 | 2.3 | 22400 | 2.45 | 2.68 | 22400 | 2.45 | 2.68 | 7000 | 1.14 | 1.8 |  |  |  | 18200 | 2.39 | 2.23
04/28/22 | Live | Johnson Controls Inc. (York International Norman) | CHAMPION HEATING AND COOLING | LX SERIES | Singlezone Ducted, Centrally Ducted | 203087619 |  | HRCU-A-CB | TH16B3622 |  | CM36BBCA1 | TM8E060A12MP11 | 10.75 | 16 | 9.5 |  |  |  |  | FALSE | FALSE | FALSE |  | 63 | 51 | 51 | TRUE | N/A | [5 empty] | R-410A | USA, Canada | 17900 | 1.31 | 4 | 33800 | 3.14 | 3.15 | 33800 | 3.14 | 3.15 | 20400 | 1.1 | 5.44 | 36200 | 2.67 | 3.97 | 18400 | 1.32 | 4.09 | 35200 | 3.03 | 3.4 | 35200 | 3.03 | 3.4 | 10500 | 1.34 | 2.3 | 22400 | 2.45 | 2.68 | 22400 | 2.45 | 2.68 | 7000 | 1.14 | 1.8 |  |  |  | 18200 | 2.39 | 2.23
04/28/22 | Live | Johnson Controls Inc. (York International Norman) | CHAMPION HEATING AND COOLING | LX SERIES | Singlezone Ducted, Centrally Ducted | 206781236 |  | HRCU-A-CB | TH16B3622 |  | CU36BXA1+TXV | TM8E060A12MP11 | 10.75 | 16 | 9.5 |  |  |  |  | FALSE | FALSE | FALSE |  | 63 | 51 | 51 | TRUE | N/A | [5 empty] | R-410A | USA, Canada | 17900 | 1.31 | 4 | 33800 | 3.14 | 3.15 | 33800 | 3.14 | 3.15 | 20400 | 1.1 | 5.44 | 36200 | 2.67 | 3.97 | 18400 | 1.32 | 4.09 | 35200 | 3.03 | 3.4 | 35200 | 3.03 | 3.4 | 10500 | 1.34 | 2.3 | 22400 | 2.45 | 2.68 | 22400 | 2.45 | 2.68 | 7000 | 1.14 | 1.8 |  |  |  | 18200 | 2.39 | 2.23
04/28/22 | Live | Johnson Controls Inc. (York International Norman) | CHAMPION HEATING AND COOLING | LX SERIES | Singlezone Ducted, Centrally Ducted | 203430987 |  | HRCU-A-CB | TH16B3622 |  | CF36BBCA1 | TMLE060A12MP11 | 10.75 | 16 | 9.5 |  |  |  |  | FALSE | FALSE | FALSE |  | 63 | 51 | 51 | TRUE | N/A | [5 empty] | R-410A | USA, Canada | 17900 | 1.31 | 4 | 33800 | 3.14 | 3.15 | 33800 | 3.14 | 3.15 | 20400 | 1.1 | 5.44 | 36200 | 2.67 | 3.97 | 18400 | 1.32 | 4.09 | 35200 | 3.03 | 3.4 | 35200 | 3.03 | 3.4 | 10500 | 1.34 | 2.3 | 22400 | 2.45 | 2.68 | 22400 | 2.45 | 2.68 | 7000 | 1.14 | 1.8 |  |  |  | 18200 | 2.39 | 2.23
04/28/22 | Live | Johnson Controls Inc. (York International Norman) | CHAMPION HEATING AND COOLING | LX SERIES | Singlezone Ducted, Centrally Ducted | 206781244 |  | HRCU-A-CB | TH16B3622 |  | CM36BXA1+TXV | TMLE060A12MP11 | 10.75 | 16 | 9.5 |  |  |  |  | FALSE | FALSE | FALSE |  | 63 | 51 | 51 | TRUE | N/A | [5 empty] | R-410A | USA, Canada | 17900 | 1.31 | 4 | 33800 | 3.14 | 3.15 | 33800 | 3.14 | 3.15 | 20400 | 1.1 | 5.44 | 36200 | 2.67 | 3.97 | 18400 | 1.32 | 4.09 | 35200 | 3.03 | 3.4 | 35200 | 3.03 | 3.4 | 10500 | 1.34 | 2.3 | 22400 | 2.45 | 2.68 | 22400 | 2.45 | 2.68 | 7000 | 1.14 | 1.8 |  |  |  | 18200 | 2.39 | 2.23
04/28/22 | Live | Johnson Controls Inc. (York International Norman) | CHAMPION HEATING AND COOLING | LX SERIES | Singlezone Ducted, Centrally Ducted | 203430992 |  | HRCU-A-CB | TH16B3622 |  | CM36BBCA1 | TMLE060A12MP11 | 10.75 | 16 | 9.5 |  |  |  |  | FALSE | FALSE | FALSE |  | 63 | 51 | 51 | TRUE | N/A | [5 empty] | R-410A | USA, Canada | 17900 | 1.31 | 4 | 33800 | 3.14 | 3.15 | 33800 | 3.14 | 3.15 | 20400 | 1.1 | 5.44 | 36200 | 2.67 | 3.97 | 18400 | 1.32 | 4.09 | 35200 | 3.03 | 3.4 | 35200 | 3.03 | 3.4 | 10500 | 1.34 | 2.3 | 22400 | 2.45 | 2.68 | 22400 | 2.45 | 2.68 | 7000 | 1.14 | 1.8 |  |  |  | 18200 | 2.39 | 2.23
04/28/22 | Live | Johnson Controls Inc. (York International Norman) | CHAMPION HEATING AND COOLING | LX SERIES | Singlezone Ducted, Centrally Ducted | 206781240 |  | HRCU-A-CB | TH16B3622 |  | CU36BXA1+TXV | TMLE060A12MP11 | 10.75 | 16 | 9.5 |  |  |  |  | FALSE | FALSE | FALSE |  | 63 | 51 | 51 | TRUE | N/A | [5 empty] | R-410A | USA, Canada | 17900 | 1.31 | 4 | 33800 | 3.14 | 3.15 | 33800 | 3.14 | 3.15 | 20400 | 1.1 | 5.44 | 36200 | 2.67 | 3.97 | 18400 | 1.32 | 4.09 | 35200 | 3.03 | 3.4 | 35200 | 3.03 | 3.4 | 10500 | 1.34 | 2.3 | 22400 | 2.45 | 2.68 | 22400 | 2.45 | 2.68 | 7000 | 1.14 | 1.8 |  |  |  | 18200 | 2.39 | 2.23
04/28/22 | Live | Johnson Controls Inc. (York International Norman) | CHAMPION HEATING AND COOLING | LX SERIES | Singlezone Ducted, Centrally Ducted | 205544150 |  | HRCU-A-CB | TH16B3622 |  | CF36AXA1+TXV | TM8E060A12MP11 | 10.75 | 16 | 9.5 |  |  |  |  | FALSE | FALSE | FALSE |  | 63 | 51 | 51 | TRUE | N/A | [5 empty] | R-410A | USA, Canada | 18000 | 1.34 | 3.94 | 33800 | 3.14 | 3.15 | 33800 | 3.14 | 3.15 | 20200 | 1.08 | 5.48 | 35800 | 2.68 | 3.91 | 18300 | 1.33 | 4.03 | 35200 | 3.07 | 3.36 | 35200 | 3.07 | 3.36 | 10400 | 1.36 | 2.24 | 22400 | 2.49 | 2.64 | 22400 | 2.49 | 2.64 | 6900 | 1.16 | 1.74 |  |  |  | 18200 | 2.42 | 2.2
04/28/22 | Live | Johnson Controls Inc. (York International Norman) | CHAMPION HEATING AND COOLING | LX SERIES | Singlezone Ducted, Centrally Ducted | 205544176 |  | HRCU-A-CB | TH16B3622 |  | CF48DXA1+TXV | TL9E080C16UH11 | 11 | 16 | 9.75 |  |  |  |  | FALSE | FALSE | FALSE |  | 63 | 51 | 51 | TRUE | N/A | [5 empty] | R-410A | USA, Canada | 17700 | 1.34 | 3.87 | 34800 | 3.16 | 3.23 | 34800 | 3.16 | 3.23 | 20400 | 1.12 | 5.34 | 36800 | 2.66 | 4.05 | 18400 | 1.28 | 4.21 | 34800 | 2.86 | 3.57 | 34800 | 2.86 | 3.57 | 10400 | 1.27 | 2.4 | 22200 | 2.39 | 2.72 | 22200 | 2.39 | 2.72 | 6900 | 1.07 | 1.89 |  |  |  | 18000 | 2.22 | 2.38
04/28/22 | Live | Johnson Controls Inc. (York International Norman) | CHAMPION HEATING AND COOLING | LX SERIES | Singlezone Ducted, Centrally Ducted | 205544154 |  | HRCU-A-CB | TH16B3622 |  | CF36AXA1+TXV | TMLE060A12MP11 | 10.75 | 16 | 9.5 |  |  |  |  | FALSE | FALSE | FALSE |  | 63 | 51 | 51 | TRUE | N/A | [5 empty] | R-410A | USA, Canada | 18000 | 1.34 | 3.94 | 33800 | 3.14 | 3.15 | 33800 | 3.14 | 3.15 | 20200 | 1.08 | 5.48 | 35800 | 2.68 | 3.91 | 18300 | 1.33 | 4.03 | 35200 | 3.07 | 3.36 | 35200 | 3.07 | 3.36 | 10400 | 1.36 | 2.24 | 22400 | 2.49 | 2.64 | 22400 | 2.49 | 2.64 | 6900 | 1.16 | 1.74 |  |  |  | 18200 | 2.42 | 2.2
04/28/22 | Live | Johnson Controls Inc. (York International Norman) | CHAMPION HEATING AND COOLING | LX SERIES | Singlezone Ducted, Centrally Ducted | 205544158 |  | HRCU-A-CB | TH16B3622 |  | CM36AXA1+TXV | TM8E060A12MP11 | 10.75 | 16 | 9.5 |  |  |  |  | FALSE | FALSE | FALSE |  | 63 | 51 | 51 | TRUE | N/A | [5 empty] | R-410A | USA, Canada | 18000 | 1.34 | 3.94 | 33800 | 3.14 | 3.15 | 33800 | 3.14 | 3.15 | 20200 | 1.08 | 5.48 | 35800 | 2.68 | 3.91 | 18300 | 1.33 | 4.03 | 35200 | 3.07 | 3.36 | 35200 | 3.07 | 3.36 | 10400 | 1.36 | 2.24 | 22400 | 2.49 | 2.64 | 22400 | 2.49 | 2.64 | 6900 | 1.16 | 1.74 |  |  |  | 18200 | 2.42 | 2.2
04/28/22 | Live | Johnson Controls Inc. (York International Norman) | CHAMPION HEATING AND COOLING | LX SERIES | Singlezone Ducted, Centrally Ducted | 205544165 |  | HRCU-A-CB | TH16B3622 |  | CM36AXA1+TXV | TMLE060A12MP11 | 10.75 | 16 | 9.5 |  |  |  |  | FALSE | FALSE | FALSE |  | 63 | 51 | 51 | TRUE | N/A | [5 empty] | R-410A | USA, Canada | 18000 | 1.34 | 3.94 | 33800 | 3.14 | 3.15 | 33800 | 3.14 | 3.15 | 20200 | 1.08 | 5.48 | 35800 | 2.68 | 3.91 | 18300 | 1.33 | 4.03 | 35200 | 3.07 | 3.36 | 35200 | 3.07 | 3.36 | 10400 | 1.36 | 2.24 | 22400 | 2.49 | 2.64 | 22400 | 2.49 | 2.64 | 6900 | 1.16 | 1.74 |  |  |  | 18200 | 2.42 | 2.2
04/28/22 | Live | Johnson Controls Inc. (York International Norman) | CHAMPION HEATING AND COOLING | LX SERIES | Singlezone Ducted, Centrally Ducted | 205544186 |  | HRCU-A-CB | TH16B3622 |  | CM48DXA1+TXV | TL9E080C16UH11 | 11 | 16 | 9.75 |  |  |  |  | FALSE | FALSE | FALSE |  | 63 | 51 | 51 | TRUE | N/A | [5 empty] | R-410A | USA, Canada | 17700 | 1.34 | 3.87 | 34800 | 3.16 | 3.23 | 34800 | 3.16 | 3.23 | 20400 | 1.12 | 5.34 | 36800 | 2.66 | 4.05 | 18400 | 1.28 | 4.21 | 34800 | 2.86 | 3.57 | 34800 | 2.86 | 3.57 | 10400 | 1.27 | 2.4 | 22200 | 2.39 | 2.72 | 22200 | 2.39 | 2.72 | 6900 | 1.07 | 1.89 |  |  |  | 18000 | 2.22 | 2.38
04/28/22 | Live | Johnson Controls Inc. (York International Norman) | CHAMPION HEATING AND COOLING | LX SERIES | Singlezone Ducted, Centrally Ducted | 205544196 |  | HRCU-A-CB | TH16B3622 |  | CU48DXA1+TXV | TL9E080C16UH11 | 11 | 16 | 9.75 |  |  |  |  | FALSE | FALSE | FALSE |  | 63 | 51 | 51 | TRUE | N/A | [5 empty] | R-410A | USA, Canada | 17700 | 1.34 | 3.87 | 34800 | 3.16 | 3.23 | 34800 | 3.16 | 3.23 | 20400 | 1.12 | 5.34 | 36800 | 2.66 | 4.05 | 18400 | 1.28 | 4.21 | 34800 | 2.86 | 3.57 | 34800 | 2.86 | 3.57 | 10400 | 1.27 | 2.4 | 22200 | 2.39 | 2.72 | 22200 | 2.39 | 2.72 | 6900 | 1.07 | 1.89 |  |  |  | 18000 | 2.22 | 2.38
04/28/22 | Live | Johnson Controls Inc. (York International Norman) | CHAMPION HEATING AND COOLING | LX SERIES | Singlezone Ducted, Centrally Ducted | 203087787 |  | HRCU-A-CB | TH16B3622 |  | CM48DBCA1 | TL9E080C16UH11 | 11 | 16 | 9.75 |  |  |  |  | FALSE | FALSE | FALSE |  | 63 | 51 | 51 | TRUE | N/A | [5 empty] | R-410A | USA, Canada | 17700 | 1.34 | 3.87 | 34800 | 3.16 | 3.23 | 34800 | 3.16 | 3.23 | 20400 | 1.12 | 5.34 | 36800 | 2.66 | 4.05 | 18400 | 1.28 | 4.21 | 34800 | 2.86 | 3.57 | 34800 | 2.86 | 3.57 | 10400 | 1.27 | 2.4 | 22200 | 2.39 | 2.72 | 22200 | 2.39 | 2.72 | 6900 | 1.07 | 1.89 |  |  |  | 18000 | 2.22 | 2.38
04/28/22 | Live | Johnson Controls Inc. (York International Norman) | CHAMPION HEATING AND COOLING | LX SERIES | Singlezone Ducted, Centrally Ducted | 205544225 |  | HRCU-A-CB | TH16B3622 |  | CF48CXA1+TXV | TL9E080C16UH11 | 11 | 16 | 9.75 |  |  |  |  | FALSE | FALSE | FALSE |  | 63 | 51 | 51 | TRUE | N/A | [5 empty] | R-410A | USA, Canada | 18000 | 1.37 | 3.85 | 34400 | 3.13 | 3.22 | 34400 | 3.13 | 3.22 | 20600 | 1.14 | 5.3 | 36800 | 2.67 | 4.04 | 18400 | 1.28 | 4.21 | 34800 | 2.88 | 3.54 | 34800 | 2.88 | 3.54 | 10400 | 1.27 | 2.4 | 22200 | 2.39 | 2.72 | 22200 | 2.39 | 2.72 | 6900 | 1.07 | 1.89 |  |  |  | 18000 | 2.23 | 2.37
04/28/22 | Live | Johnson Controls Inc. (York International Norman) | CHAMPION HEATING AND COOLING | LX SERIES | Singlezone Ducted, Centrally Ducted | 205544238 |  | HRCU-A-CB | TH16B3622 |  | CM48CXA1+TXV | TL9E080C16UH11 | 11 | 16 | 9.75 |  |  |  |  | FALSE | FALSE | FALSE |  | 63 | 51 | 51 | TRUE | N/A | [5 empty] | R-410A | USA, Canada | 18000 | 1.37 | 3.85 | 34400 | 3.13 | 3.22 | 34400 | 3.13 | 3.22 | 20600 | 1.14 | 5.3 | 36800 | 2.67 | 4.04 | 18400 | 1.28 | 4.21 | 34800 | 2.88 | 3.54 | 34800 | 2.88 | 3.54 | 10400 | 1.27 | 2.4 | 22200 | 2.39 | 2.72 | 22200 | 2.39 | 2.72 | 6900 | 1.07 | 1.89 |  |  |  | 18000 | 2.23 | 2.37
04/28/22 | Live | Johnson Controls Inc. (York International Norman) | CHAMPION HEATING AND COOLING | LX SERIES | Singlezone Ducted, Centrally Ducted | 203087824 |  | HRCU-A-CB | TH16B3622 |  | CF48CBCA1 | TL9E080C16UH11 | 11 | 16 | 9.75 |  |  |  |  | FALSE | FALSE | FALSE |  | 63 | 51 | 51 | TRUE | N/A | [5 empty] | R-410A | USA, Canada | 18000 | 1.37 | 3.85 | 34400 | 3.13 | 3.22 | 34400 | 3.13 | 3.22 | 20600 | 1.14 | 5.3 | 36800 | 2.67 | 4.04 | 18400 | 1.28 | 4.21 | 34800 | 2.88 | 3.54 | 34800 | 2.88 | 3.54 | 10400 | 1.27 | 2.4 | 22200 | 2.39 | 2.72 | 22200 | 2.39 | 2.72 | 6900 | 1.07 | 1.89 |  |  |  | 18000 | 2.23 | 2.37
04/28/22 | Live | Johnson Controls Inc. (York International Norman) | CHAMPION HEATING AND COOLING | LX SERIES | Singlezone Ducted, Centrally Ducted | 203087842 |  | HRCU-A-CB | TH16B3622 |  | CM48CBCA1 | TL9E080C16UH11 | 11 | 16 | 9.75 |  |  |  |  | FALSE | FALSE | FALSE |  | 63 | 51 | 51 | TRUE | N/A | [5 empty] | R-410A | USA, Canada | 18000 | 1.37 | 3.85 | 34400 | 3.13 | 3.22 | 34400 | 3.13 | 3.22 | 20600 | 1.14 | 5.3 | 36800 | 2.67 | 4.04 | 18400 | 1.28 | 4.21 | 34800 | 2.88 | 3.54 | 34800 | 2.88 | 3.54 | 10400 | 1.27 | 2.4 | 22200 | 2.39 | 2.72 | 22200 | 2.39 | 2.72 | 6900 | 1.07 | 1.89 |  |  |  | 18000 | 2.23 | 2.37
04/28/22 | Live | Johnson Controls Inc. (York International Norman) | CHAMPION HEATING AND COOLING | LX SERIES | Singlezone Ducted, Centrally Ducted | 205544251 |  | HRCU-A-CB | TH16B3622 |  | CU48CXA1+TXV | TL9E080C16UH11 | 11 | 16 | 9.75 |  |  |  |  | FALSE | FALSE | FALSE |  | 63 | 51 | 51 | TRUE | N/A | [5 empty] | R-410A | USA, Canada | 18000 | 1.37 | 3.85 | 34400 | 3.13 | 3.22 | 34400 | 3.13 | 3.22 | 20600 | 1.14 | 5.3 | 36800 | 2.67 | 4.04 | 18400 | 1.28 | 4.21 | 34800 | 2.88 | 3.54 | 34800 | 2.88 | 3.54 | 10400 | 1.27 | 2.4 | 22200 | 2.39 | 2.72 | 22200 | 2.39 | 2.72 | 6900 | 1.07 | 1.89 |  |  |  | 18000 | 2.23 | 2.37
04/28/22 | Live | Johnson Controls Inc. (York International Norman) | CHAMPION HEATING AND COOLING | LX SERIES | Singlezone Ducted, Centrally Ducted | 205544264 |  | HRCU-A-CB | TH16B3622 |  | CF42DXA1+TXV | TL9E080C16UH11 | 11 | 16 | 9.75 |  |  |  |  | FALSE | FALSE | FALSE |  | 64 | 52 | 52 | TRUE | N/A | [5 empty] | R-410A | USA, Canada | 17700 | 1.35 | 3.84 | 34400 | 3.13 | 3.22 | 34400 | 3.13 | 3.22 | 20400 | 1.13 | 5.29 | 36800 | 2.67 | 4.04 | 18400 | 1.29 | 4.18 | 35000 | 2.91 | 3.52 | 35000 | 2.91 | 3.52 | 10500 | 1.29 | 2.39 | 22400 | 2.41 | 2.72 | 22400 | 2.41 | 2.72 | 7000 | 1.09 | 1.88 |  |  |  | 18200 | 2.27 | 2.35
04/28/22 | Live | Johnson Controls Inc. (York International Norman) | CHAMPION HEATING AND COOLING | LX SERIES | Singlezone Ducted, Centrally Ducted | 205544274 |  | HRCU-A-CB | TH16B3622 |  | CM42DXA1+TXV | TL9E080C16UH11 | 11 | 16 | 9.75 |  |  |  |  | FALSE | FALSE | FALSE |  | 64 | 52 | 52 | TRUE | N/A | [5 empty] | R-410A | USA, Canada | 17700 | 1.35 | 3.84 | 34400 | 3.13 | 3.22 | 34400 | 3.13 | 3.22 | 20400 | 1.13 | 5.29 | 36800 | 2.67 | 4.04 | 18400 | 1.29 | 4.18 | 35000 | 2.91 | 3.52 | 35000 | 2.91 | 3.52 | 10500 | 1.29 | 2.39 | 22400 | 2.41 | 2.72 | 22400 | 2.41 | 2.72 | 7000 | 1.09 | 1.88 |  |  |  | 18200 | 2.27 | 2.35
04/28/22 | Live | Johnson Controls Inc. (York International Norman) | CHAMPION HEATING AND COOLING | LX SERIES | Singlezone Ducted, Centrally Ducted | 205544283 |  | HRCU-A-CB | TH16B3622 |  | CF42BXA1+TXV | TL9E060B12UH11 | 10.5 | 16.25 | 9.5 |  |  |  |  | FALSE | FALSE | FALSE |  | 64 | 52 | 52 | TRUE | N/A | [5 empty] | R-410A | USA, Canada | 17600 | 1.3 | 3.97 | 34000 | 3.24 | 3.08 | 34000 | 3.24 | 3.08 | 19900 | 1.06 | 5.5 | 36200 | 2.74 | 3.87 | 18100 | 1.33 | 3.99 | 35200 | 3.03 | 3.4 | 35200 | 3.03 | 3.4 | 10200 | 1.36 | 2.2 | 22600 | 2.51 | 2.64 | 22600 | 2.51 | 2.64 | 6700 | 1.16 | 1.69 |  |  |  | 18400 | 2.39 | 2.26
04/28/22 | Live | Johnson Controls Inc. (York International Norman) | CHAMPION HEATING AND COOLING | LX SERIES | Singlezone Ducted, Centrally Ducted | 205544291 |  | HRCU-A-CB | TH16B3622 |  | CF36CXA1+TXV | TL9E060B12UH11 | 10.5 | 16.25 | 9.5 |  |  |  |  | FALSE | FALSE | FALSE |  | 63 | 51 | 51 | TRUE | N/A | [5 empty] | R-410A | USA, Canada | 17800 | 1.3 | 4.01 | 33600 | 3.2 | 3.08 | 33600 | 3.2 | 3.08 | 20000 | 1.06 | 5.53 | 36400 | 2.74 | 3.89 | 18200 | 1.33 | 4.01 | 35400 | 3.07 | 3.38 | 35400 | 3.07 | 3.38 | 10300 | 1.37 | 2.2 | 22600 | 2.51 | 2.64 | 22600 | 2.51 | 2.64 | 6800 | 1.17 | 1.7 |  |  |  | 18400 | 2.42 | 2.23
04/28/22 | Live | Johnson Controls Inc. (York International Norman) | CHAMPION HEATING AND COOLING | LX SERIES | Singlezone Ducted, Centrally Ducted | 205544300 |  | HRCU-A-CB | TH16B3622 |  | CM36CXA1+TXV | TL9E060B12UH11 | 10.5 | 16.25 | 9.5 |  |  |  |  | FALSE | FALSE | FALSE |  | 63 | 51 | 51 | TRUE | N/A | [5 empty] | R-410A | USA, Canada | 17800 | 1.3 | 4.01 | 33600 | 3.2 | 3.08 | 33600 | 3.2 | 3.08 | 20000 | 1.06 | 5.53 | 36400 | 2.74 | 3.89 | 18200 | 1.33 | 4.01 | 35400 | 3.07 | 3.38 | 35400 | 3.07 | 3.38 | 10300 | 1.37 | 2.2 | 22600 | 2.51 | 2.64 | 22600 | 2.51 | 2.64 | 6800 | 1.17 | 1.7 |  |  |  | 18400 | 2.42 | 2.23
04/28/22 | Live | Johnson Controls Inc. (York International Norman) | CHAMPION HEATING AND COOLING | LX SERIES | Singlezone Ducted, Centrally Ducted | 203088139 |  | HRCU-A-CB | TH16B3622 |  | CM36CBCA1 | TL9E060B12UH11 | 10.5 | 16.25 | 9.5 |  |  |  |  | FALSE | FALSE | FALSE |  | 63 | 51 | 51 | TRUE | N/A | [5 empty] | R-410A | USA, Canada | 17800 | 1.3 | 4.01 | 33600 | 3.2 | 3.08 | 33600 | 3.2 | 3.08 | 20000 | 1.06 | 5.53 | 36400 | 2.74 | 3.89 | 18200 | 1.33 | 4.01 | 35400 | 3.07 | 3.38 | 35400 | 3.07 | 3.38 | 10300 | 1.37 | 2.2 | 22600 | 2.51 | 2.64 | 22600 | 2.51 | 2.64 | 6800 | 1.17 | 1.7 |  |  |  | 18400 | 2.42 | 2.23
04/28/22 | Live | Johnson Controls Inc. (York International Norman) | CHAMPION HEATING AND COOLING | LX SERIES | Singlezone Ducted, Centrally Ducted | 205544310 |  | HRCU-A-CB | TH16B3622 |  | CU36CXA1+TXV | TL9E060B12UH11 | 10.5 | 16.25 | 9.5 |  |  |  |  | FALSE | FALSE | FALSE |  | 63 | 51 | 51 | TRUE | N/A | [5 empty] | R-410A | USA, Canada | 17800 | 1.3 | 4.01 | 33600 | 3.2 | 3.08 | 33600 | 3.2 | 3.08 | 20000 | 1.06 | 5.53 | 36400 | 2.74 | 3.89 | 18200 | 1.33 | 4.01 | 35400 | 3.07 | 3.38 | 35400 | 3.07 | 3.38 | 10300 | 1.37 | 2.2 | 22600 | 2.51 | 2.64 | 22600 | 2.51 | 2.64 | 6800 | 1.17 | 1.7 |  |  |  | 18400 | 2.42 | 2.23
04/28/22 | Live | Johnson Controls Inc. (York International Norman) | CHAMPION HEATING AND COOLING | LX SERIES | Singlezone Ducted, Centrally Ducted | 205544319 |  | HRCU-A-CB | TH16B3622 |  | CF36BXA1+TXV | TL9E060B12UH11 | 10.5 | 16 | 9.5 |  |  |  |  | FALSE | FALSE | FALSE |  | 63 | 51 | 51 | TRUE | N/A | [5 empty] | R-410A | USA, Canada | 18000 | 1.32 | 4 | 33600 | 3.2 | 3.08 | 33600 | 3.2 | 3.08 | 20000 | 1.07 | 5.48 | 36000 | 2.74 | 3.85 | 18200 | 1.35 | 3.95 | 35400 | 3.09 | 3.36 | 35400 | 3.09 | 3.36 | 10300 | 1.39 | 2.17 | 22600 | 2.53 | 2.62 | 22600 | 2.53 | 2.62 | 6800 | 1.19 | 1.67 |  |  |  | 18400 | 2.44 | 2.21
04/28/22 | Live | Johnson Controls Inc. (York International Norman) | CHAMPION HEATING AND COOLING | LX SERIES | Singlezone Ducted, Centrally Ducted | 203088174 |  | HRCU-A-CB | TH16B3622 |  | CF36BBCA1 | TL9E060B12UH11 | 10.5 | 16 | 9.5 |  |  |  |  | FALSE | FALSE | FALSE |  | 63 | 51 | 51 | TRUE | N/A | [5 empty] | R-410A | USA, Canada | 18000 | 1.32 | 4 | 33600 | 3.2 | 3.08 | 33600 | 3.2 | 3.08 | 20000 | 1.07 | 5.48 | 36000 | 2.74 | 3.85 | 18200 | 1.35 | 3.95 | 35400 | 3.09 | 3.36 | 35400 | 3.09 | 3.36 | 10300 | 1.39 | 2.17 | 22600 | 2.53 | 2.62 | 22600 | 2.53 | 2.62 | 6800 | 1.19 | 1.67 |  |  |  | 18400 | 2.44 | 2.21
04/28/22 | Live | Johnson Controls Inc. (York International Norman) | CHAMPION HEATING AND COOLING | LX SERIES | Singlezone Ducted, Centrally Ducted | 205544331 |  | HRCU-A-CB | TH16B3622 |  | CM36BXA1+TXV | TL9E060B12UH11 | 10.5 | 16 | 9.5 |  |  |  |  | FALSE | FALSE | FALSE |  | 63 | 51 | 51 | TRUE | N/A | [5 empty] | R-410A | USA, Canada | 18000 | 1.32 | 4 | 33600 | 3.2 | 3.08 | 33600 | 3.2 | 3.08 | 20000 | 1.07 | 5.48 | 36000 | 2.74 | 3.85 | 18200 | 1.35 | 3.95 | 35400 | 3.09 | 3.36 | 35400 | 3.09 | 3.36 | 10300 | 1.39 | 2.17 | 22600 | 2.53 | 2.62 | 22600 | 2.53 | 2.62 | 6800 | 1.19 | 1.67 |  |  |  | 18400 | 2.44 | 2.21
04/28/22 | Live | Johnson Controls Inc. (York International Norman) | CHAMPION HEATING AND COOLING | LX SERIES | Singlezone Ducted, Centrally Ducted | 203088193 |  | HRCU-A-CB | TH16B3622 |  | CM36BBCA1 | TL9E060B12UH11 | 10.5 | 16 | 9.5 |  |  |  |  | FALSE | FALSE | FALSE |  | 63 | 51 | 51 | TRUE | N/A | [5 empty] | R-410A | USA, Canada | 18000 | 1.32 | 4 | 33600 | 3.2 | 3.08 | 33600 | 3.2 | 3.08 | 20000 | 1.07 | 5.48 | 36000 | 2.74 | 3.85 | 18200 | 1.35 | 3.95 | 35400 | 3.09 | 3.36 | 35400 | 3.09 | 3.36 | 10300 | 1.39 | 2.17 | 22600 | 2.53 | 2.62 | 22600 | 2.53 | 2.62 | 6800 | 1.19 | 1.67 |  |  |  | 18400 | 2.44 | 2.21
04/28/22 | Live | Johnson Controls Inc. (York International Norman) | CHAMPION HEATING AND COOLING | LX SERIES | Singlezone Ducted, Centrally Ducted | 205544337 |  | HRCU-A-CB | TH16B3622 |  | CU36BXA1+TXV | TL9E060B12UH11 | 10.5 | 16 | 9.5 |  |  |  |  | FALSE | FALSE | FALSE |  | 63 | 51 | 51 | TRUE | N/A | [5 empty] | R-410A | USA, Canada | 18000 | 1.32 | 4 | 33600 | 3.2 | 3.08 | 33600 | 3.2 | 3.08 | 20000 | 1.07 | 5.48 | 36000 | 2.74 | 3.85 | 18200 | 1.35 | 3.95 | 35400 | 3.09 | 3.36 | 35400 | 3.09 | 3.36 | 10300 | 1.39 | 2.17 | 22600 | 2.53 | 2.62 | 22600 | 2.53 | 2.62 | 6800 | 1.19 | 1.67 |  |  |  | 18400 | 2.44 | 2.21
04/28/22 | Live | Johnson Controls Inc. (York International Norman) | CHAMPION HEATING AND COOLING | LX SERIES | Singlezone Ducted, Centrally Ducted | 205538485 |  | HRCU-A-CB | TH16B3622 |  | CF36BXA1+TXV | TM8E100B12MP11 | 10.5 | 16.25 | 9.5 |  |  |  |  | FALSE | FALSE | FALSE |  | 63 | 51 | 51 | TRUE | N/A | [5 empty] | R-410A | USA, Canada | 18000 | 1.31 | 4.03 | 33800 | 3.22 | 3.08 | 33800 | 3.22 | 3.08 | 20200 | 1.06 | 5.58 | 36600 | 2.7 | 3.97 | 18200 | 1.31 | 4.07 | 35400 | 3.03 | 3.42 | 35400 | 3.03 | 3.42 | 10300 | 1.34 | 2.25 | 22400 | 2.47 | 2.66 | 22400 | 2.47 | 2.66 | 6800 | 1.14 | 1.75 |  |  |  | 18200 | 2.39 | 2.23
04/28/22 | Live | Johnson Controls Inc. (York International Norman) | CHAMPION HEATING AND COOLING | LX SERIES | Singlezone Ducted, Centrally Ducted | 205538493 |  | HRCU-A-CB | TH16B3622 |  | CF36BXA1+TXV | TMLE100B12MP11 | 10.5 | 16.25 | 9.5 |  |  |  |  | FALSE | FALSE | FALSE |  | 63 | 51 | 51 | TRUE | N/A | [5 empty] | R-410A | USA, Canada | 18000 | 1.31 | 4.03 | 33800 | 3.22 | 3.08 | 33800 | 3.22 | 3.08 | 20200 | 1.06 | 5.58 | 36600 | 2.7 | 3.97 | 18200 | 1.31 | 4.07 | 35400 | 3.03 | 3.42 | 35400 | 3.03 | 3.42 | 10300 | 1.34 | 2.25 | 22400 | 2.47 | 2.66 | 22400 | 2.47 | 2.66 | 6800 | 1.14 | 1.75 |  |  |  | 18200 | 2.39 | 2.23
04/28/22 | Live | Johnson Controls Inc. (York International Norman) | CHAMPION HEATING AND COOLING | LX SERIES | Singlezone Ducted, Centrally Ducted | 203087066 |  | HRCU-A-CB | TH16B3622 |  | CM36BBCA1 | TM8E100B12MP11 | 10.5 | 16.25 | 9.5 |  |  |  |  | FALSE | FALSE | FALSE |  | 63 | 51 | 51 | TRUE | N/A | [5 empty] | R-410A | USA, Canada | 18000 | 1.31 | 4.03 | 33800 | 3.22 | 3.08 | 33800 | 3.22 | 3.08 | 20200 | 1.06 | 5.58 | 36600 | 2.7 | 3.97 | 18200 | 1.31 | 4.07 | 35400 | 3.03 | 3.42 | 35400 | 3.03 | 3.42 | 10300 | 1.34 | 2.25 | 22400 | 2.47 | 2.66 | 22400 | 2.47 | 2.66 | 6800 | 1.14 | 1.75 |  |  |  | 18200 | 2.39 | 2.23
04/28/22 | Live | Johnson Controls Inc. (York International Norman) | CHAMPION HEATING AND COOLING | LX SERIES | Singlezone Ducted, Centrally Ducted | 203087049 |  | HRCU-A-CB | TH16B3622 |  | CF36BBCA1 | TM8E100B12MP11 | 10.5 | 16.25 | 9.5 |  |  |  |  | FALSE | FALSE | FALSE |  | 63 | 51 | 51 | TRUE | N/A | [5 empty] | R-410A | USA, Canada | 18000 | 1.31 | 4.03 | 33800 | 3.22 | 3.08 | 33800 | 3.22 | 3.08 | 20200 | 1.06 | 5.58 | 36600 | 2.7 | 3.97 | 18200 | 1.31 | 4.07 | 35400 | 3.03 | 3.42 | 35400 | 3.03 | 3.42 | 10300 | 1.34 | 2.25 | 22400 | 2.47 | 2.66 | 22400 | 2.47 | 2.66 | 6800 | 1.14 | 1.75 |  |  |  | 18200 | 2.39 | 2.23
04/28/22 | Live | Johnson Controls Inc. (York International Norman) | CHAMPION HEATING AND COOLING | LX SERIES | Singlezone Ducted, Centrally Ducted | 205538511 |  | HRCU-A-CB | TH16B3622 |  | CM36BXA1+TXV | TM8E100B12MP11 | 10.5 | 16.25 | 9.5 |  |  |  |  | FALSE | FALSE | FALSE |  | 63 | 51 | 51 | TRUE | N/A | [5 empty] | R-410A | USA, Canada | 18000 | 1.31 | 4.03 | 33800 | 3.22 | 3.08 | 33800 | 3.22 | 3.08 | 20200 | 1.06 | 5.58 | 36600 | 2.7 | 3.97 | 18200 | 1.31 | 4.07 | 35400 | 3.03 | 3.42 | 35400 | 3.03 | 3.42 | 10300 | 1.34 | 2.25 | 22400 | 2.47 | 2.66 | 22400 | 2.47 | 2.66 | 6800 | 1.14 | 1.75 |  |  |  | 18200 | 2.39 | 2.23
04/28/22 | Live | Johnson Controls Inc. (York International Norman) | CHAMPION HEATING AND COOLING | LX SERIES | Singlezone Ducted, Centrally Ducted | 205538519 |  | HRCU-A-CB | TH16B3622 |  | CU36BXA1+TXV | TM8E100B12MP11 | 10.5 | 16.25 | 9.5 |  |  |  |  | FALSE | FALSE | FALSE |  | 63 | 51 | 51 | TRUE | N/A | [5 empty] | R-410A | USA, Canada | 18000 | 1.31 | 4.03 | 33800 | 3.22 | 3.08 | 33800 | 3.22 | 3.08 | 20200 | 1.06 | 5.58 | 36600 | 2.7 | 3.97 | 18200 | 1.31 | 4.07 | 35400 | 3.03 | 3.42 | 35400 | 3.03 | 3.42 | 10300 | 1.34 | 2.25 | 22400 | 2.47 | 2.66 | 22400 | 2.47 | 2.66 | 6800 | 1.14 | 1.75 |  |  |  | 18200 | 2.39 | 2.23
04/28/22 | Live | Johnson Controls Inc. (York International Norman) | CHAMPION HEATING AND COOLING | LX SERIES | Singlezone Ducted, Centrally Ducted | 205538527 |  | HRCU-A-CB | TH16B3622 |  | CM36BXA1+TXV | TMLE100B12MP11 | 10.5 | 16.25 | 9.5 |  |  |  |  | FALSE | FALSE | FALSE |  | 63 | 51 | 51 | TRUE | N/A | [5 empty] | R-410A | USA, Canada | 18000 | 1.31 | 4.03 | 33800 | 3.22 | 3.08 | 33800 | 3.22 | 3.08 | 20200 | 1.06 | 5.58 | 36600 | 2.7 | 3.97 | 18200 | 1.31 | 4.07 | 35400 | 3.03 | 3.42 | 35400 | 3.03 | 3.42 | 10300 | 1.34 | 2.25 | 22400 | 2.47 | 2.66 | 22400 | 2.47 | 2.66 | 6800 | 1.14 | 1.75 |  |  |  | 18200 | 2.39 | 2.23
04/28/22 | Live | Johnson Controls Inc. (York International Norman) | CHAMPION HEATING AND COOLING | LX SERIES | Singlezone Ducted, Centrally Ducted | 203430827 |  | HRCU-A-CB | TH16B3622 |  | CF36BBCA1 | TMLE100B12MP11 | 10.5 | 16.25 | 9.5 |  |  |  |  | FALSE | FALSE | FALSE |  | 63 | 51 | 51 | TRUE | N/A | [5 empty] | R-410A | USA, Canada | 18000 | 1.31 | 4.03 | 33800 | 3.22 | 3.08 | 33800 | 3.22 | 3.08 | 20200 | 1.06 | 5.58 | 36600 | 2.7 | 3.97 | 18200 | 1.31 | 4.07 | 35400 | 3.03 | 3.42 | 35400 | 3.03 | 3.42 | 10300 | 1.34 | 2.25 | 22400 | 2.47 | 2.66 | 22400 | 2.47 | 2.66 | 6800 | 1.14 | 1.75 |  |  |  | 18200 | 2.39 | 2.23
04/28/22 | Live | Johnson Controls Inc. (York International Norman) | CHAMPION HEATING AND COOLING | LX SERIES | Singlezone Ducted, Centrally Ducted | 203430832 |  | HRCU-A-CB | TH16B3622 |  | CM36BBCA1 | TMLE100B12MP11 | 10.5 | 16.25 | 9.5 |  |  |  |  | FALSE | FALSE | FALSE |  | 63 | 51 | 51 | TRUE | N/A | [5 empty] | R-410A | USA, Canada | 18000 | 1.31 | 4.03 | 33800 | 3.22 | 3.08 | 33800 | 3.22 | 3.08 | 20200 | 1.06 | 5.58 | 36600 | 2.7 | 3.97 | 18200 | 1.31 | 4.07 | 35400 | 3.03 | 3.42 | 35400 | 3.03 | 3.42 | 10300 | 1.34 | 2.25 | 22400 | 2.47 | 2.66 | 22400 | 2.47 | 2.66 | 6800 | 1.14 | 1.75 |  |  |  | 18200 | 2.39 | 2.23
04/28/22 | Live | Johnson Controls Inc. (York International Norman) | CHAMPION HEATING AND COOLING | LX SERIES | Singlezone Ducted, Centrally Ducted | 205537305 |  | HRCU-A-CB | TH16B3622 |  | CU36BXA1+TXV | TMLE100B12MP11 | 10.5 | 16.25 | 9.5 |  |  |  |  | FALSE | FALSE | FALSE |  | 63 | 51 | 51 | TRUE | N/A | [5 empty] | R-410A | USA, Canada | 18000 | 1.31 | 4.03 | 33800 | 3.22 | 3.08 | 33800 | 3.22 | 3.08 | 20200 | 1.06 | 5.58 | 36600 | 2.7 | 3.97 | 18200 | 1.31 | 4.07 | 35400 | 3.03 | 3.42 | 35400 | 3.03 | 3.42 | 10300 | 1.34 | 2.25 | 22400 | 2.47 | 2.66 | 22400 | 2.47 | 2.66 | 6800 | 1.14 | 1.75 |  |  |  | 18200 | 2.39 | 2.23
04/28/22 | Live | Johnson Controls Inc. (York International Norman) | CHAMPION HEATING AND COOLING |  | Singlezone Ducted, Centrally Ducted | 10525557 |  | HRCU-A-CB | HL20B6021S |  | CM61DE4A1+CC | TM9V120D20MP12 | 12.2 | 19.25 | 10.75 |  |  |  |  | FALSE | FALSE | FALSE |  | 67 | 69 | 61 | TRUE | N/A | [6 empty] | USA, Canada | 26100 | 1.66 | 4.61 | 53000 | 4.34 | 3.58 | 60800 | 5.29 | 3.37 | 19000 | 1.03 | 5.41 | 62800 | 4.49 | 4.1 | 16500 | 1.26 | 3.84 | 68000 | 6.47 | 3.08 | 60000 | 4.93 | 3.57 | 17600 | 1.98 | 2.61 | 46000 | 5.86 | 2.3 | 59000 | 8.01 | 2.16 | 20300 | 2.74 | 2.17 |  |  |  | 41700 | 6.14 | 1.99
04/28/22 | Live | Johnson Controls Inc. (York International Norman) | CHAMPION HEATING AND COOLING |  | Singlezone Ducted, Centrally Ducted | 201982921 |  | HRCU-A-CB | HL20B3621S |  | AVV37BE221+CC |  | 13 | 19.75 | 9.5 |  |  |  |  | FALSE | FALSE | FALSE |  | 65 | 52 | 52 | TRUE | N/A | [6 empty] | USA, Canada | 12100 | 0.71 | 4.99 | 33600 | 2.54 | 3.88 | 33600 | 2.54 | 3.88 | 9800 | 0.48 | 5.98 | 35500 | 2.25 | 4.62 | 11500 | 0.79 | 4.27 | 47500 | 4.61 | 3.02 | 47500 | 4.61 | 3.02 | 13000 | 1.94 | 1.96 | 31000 | 5.41 | 1.68 | 31000 | 5.41 | 1.68 | 10500 | 1.76 | 1.75 |  |  |  | 25000 | 3.66 | 2
04/28/22 | Live | Johnson Controls Inc. (York International Norman) | CHAMPION HEATING AND COOLING |  | Singlezone Ducted, Centrally Ducted | 10525558 |  | HRCU-A-CB | HL20B6021S |  | CM61DE4A1+CC | TP9C120D20MP13 | 12.2 | 19.25 | 10.75 |  |  |  |  | FALSE | FALSE | FALSE |  | 67 | 69 | 61 | TRUE | N/A | [6 empty] | USA, Canada | 26100 | 1.66 | 4.61 | 53000 | 4.34 | 3.58 | 60800 | 5.29 | 3.37 | 19000 | 1.03 | 5.41 | 62800 | 4.49 | 4.1 | 16500 | 1.26 | 3.84 | 68000 | 6.47 | 3.08 | 60000 | 4.93 | 3.57 | 17600 | 1.98 | 2.61 | 46000 | 5.86 | 2.3 | 59000 | 8.01 | 2.16 | 20300 | 2.74 | 2.17 |  |  |  | 41700 | 6.14 | 1.99
04/28/22 | Live | Johnson Controls Inc. (York International Norman) | CHAMPION HEATING AND COOLING |  | Singlezone Ducted, Centrally Ducted | 10525556 |  | HRCU-A-CB | HL20B6021S |  | CM61CE4A1+CC | TPLC120C20MP13 | 12.2 | 19.25 | 10.75 |  |  |  |  | FALSE | FALSE | FALSE |  | 67 | 69 | 61 | TRUE | N/A | [6 empty] | USA, Canada | 25900 | 1.67 | 4.55 | 52500 | 4.3 | 3.58 | 61200 | 5.21 | 3.44 | 19000 | 1.04 | 5.35 | 62700 | 4.32 | 4.25 | 16500 | 1.27 | 3.81 | 68000 | 6.51 | 3.06 | 60000 | 4.84 | 3.63 | 17600 | 1.98 | 2.61 | 46000 | 5.86 | 2.3 | 59000 | 7.9 | 2.19 | 20300 | 2.75 | 2.16 |  |  |  | 41700 | 6.05 | 2.02
04/28/22 | Live | Johnson Controls Inc. (York International Norman) | CHAMPION HEATING AND COOLING |  | Singlezone Ducted, Centrally Ducted | 10525555 |  | HRCU-A-CB | HL20B6021S |  | CM61CE4A1+CC | TPLC100C20MP13 | 12.2 | 19.25 | 10.75 |  |  |  |  | FALSE | FALSE | FALSE |  | 67 | 69 | 61 | TRUE | N/A | [6 empty] | USA, Canada | 25900 | 1.67 | 4.55 | 52500 | 4.3 | 3.58 | 61200 | 5.21 | 3.44 | 19000 | 1.04 | 5.35 | 62700 | 4.32 | 4.25 | 16500 | 1.27 | 3.81 | 68000 | 6.51 | 3.06 | 60000 | 4.84 | 3.63 | 17600 | 1.98 | 2.61 | 46000 | 5.86 | 2.3 | 59000 | 7.9 | 2.19 | 20300 | 2.75 | 2.16 |  |  |  | 41700 | 6.05 | 2.02
04/28/22 | Live | Johnson Controls Inc. (York International Norman) | CHAMPION HEATING AND COOLING |  | Singlezone Ducted, Centrally Ducted | 10525554 |  | HRCU-A-CB | HL20B6021S |  | CM61CE4A1+CC | TP9C100C20MP13 | 12.2 | 19 | 10.5 |  |  |  |  | FALSE | FALSE | FALSE |  | 68 | 69 | 61 | TRUE | N/A | [6 empty] | USA, Canada | 25700 | 1.66 | 4.54 | 52500 | 4.3 | 3.58 | 59900 | 5.21 | 3.37 | 18900 | 1.02 | 5.43 | 62300 | 4.37 | 4.18 | 16500 | 1.25 | 3.87 | 68000 | 6.56 | 3.04 | 60000 | 4.87 | 3.61 | 17600 | 1.96 | 2.63 | 46500 | 5.98 | 2.28 | 59000 | 7.97 | 2.17 | 20300 | 2.73 | 2.18 |  |  |  | 41700 | 6.08 | 2.01
04/28/22 | Live | Johnson Controls Inc. (York International Norman) | CHAMPION HEATING AND COOLING |  | Singlezone Ducted, Centrally Ducted | 10525553 |  | HRCU-A-CB | HL20B6021S |  | CM61CE4A1+CC | TMLV120C20MP12 | 12.2 | 19.25 | 10.75 |  |  |  |  | FALSE | FALSE | FALSE |  | 67 | 69 | 61 | TRUE | N/A | [6 empty] | USA, Canada | 25900 | 1.67 | 4.55 | 52500 | 4.3 | 3.58 | 61200 | 5.21 | 3.44 | 19000 | 1.04 | 5.35 | 62700 | 4.32 | 4.25 | 16500 | 1.27 | 3.81 | 68000 | 6.51 | 3.06 | 60000 | 4.84 | 3.63 | 17600 | 1.98 | 2.61 | 46000 | 5.86 | 2.3 | 59000 | 7.9 | 2.19 | 20300 | 2.75 | 2.16 |  |  |  | 41700 | 6.05 | 2.02
04/28/22 | Live | Johnson Controls Inc. (York International Norman) | CHAMPION HEATING AND COOLING |  | Singlezone Ducted, Centrally Ducted | 10525552 |  | HRCU-A-CB | HL20B6021S |  | CM61CE4A1+CC | TMLV100C20MP12 | 12.2 | 19.25 | 10.75 |  |  |  |  | FALSE | FALSE | FALSE |  | 67 | 69 | 61 | TRUE | N/A | [6 empty] | USA, Canada | 25900 | 1.67 | 4.55 | 52500 | 4.3 | 3.58 | 61200 | 5.21 | 3.44 | 19000 | 1.04 | 5.35 | 62700 | 4.32 | 4.25 | 16500 | 1.27 | 3.81 | 68000 | 6.51 | 3.06 | 60000 | 4.84 | 3.63 | 17600 | 1.98 | 2.61 | 46000 | 5.86 | 2.3 | 59000 | 7.9 | 2.19 | 20300 | 2.75 | 2.16 |  |  |  | 41700 | 6.05 | 2.02
04/28/22 | Live | Johnson Controls Inc. (York International Norman) | CHAMPION HEATING AND COOLING |  | Singlezone Ducted, Centrally Ducted | 10525551 |  | HRCU-A-CB | HL20B6021S |  | CM61CE4A1+CC | TM9V100C20MP12 | 12.2 | 19 | 10.5 |  |  |  |  | FALSE | FALSE | FALSE |  | 68 | 69 | 61 | TRUE | N/A | [6 empty] | USA, Canada | 25700 | 1.66 | 4.54 | 52500 | 4.3 | 3.58 | 59900 | 5.21 | 3.37 | 18900 | 1.02 | 5.43 | 62300 | 4.37 | 4.18 | 16500 | 1.25 | 3.87 | 68000 | 6.56 | 3.04 | 60000 | 4.87 | 3.61 | 17600 | 1.96 | 2.63 | 46500 | 5.98 | 2.28 | 59000 | 7.97 | 2.17 | 20300 | 2.73 | 2.18 |  |  |  | 41700 | 6.08 | 2.01
04/28/22 | Live | Johnson Controls Inc. (York International Norman) | CHAMPION HEATING AND COOLING |  | Singlezone Ducted, Centrally Ducted | 10525550 |  | HRCU-A-CB | HL20B6021S |  | CM61CE4A1+CC | TM8V120C20MP12 | 12.2 | 19.25 | 10.75 |  |  |  |  | FALSE | FALSE | FALSE |  | 67 | 69 | 61 | TRUE | N/A | [6 empty] | USA, Canada | 25900 | 1.67 | 4.55 | 52500 | 4.3 | 3.58 | 61200 | 5.21 | 3.44 | 19000 | 1.04 | 5.35 | 62700 | 4.32 | 4.25 | 16500 | 1.27 | 3.81 | 68000 | 6.51 | 3.06 | 60000 | 4.84 | 3.63 | 17600 | 1.98 | 2.61 | 46000 | 5.86 | 2.3 | 59000 | 7.9 | 2.19 | 20300 | 2.75 | 2.16 |  |  |  | 41700 | 6.05 | 2.02
04/28/22 | Live | Johnson Controls Inc. (York International Norman) | CHAMPION HEATING AND COOLING |  | Singlezone Ducted, Centrally Ducted | 10525549 |  | HRCU-A-CB | HL20B6021S |  | CM61CE4A1+CC | TM8V100C20MP12 | 12.2 | 19.25 | 10.75 |  |  |  |  | FALSE | FALSE | FALSE |  | 67 | 69 | 61 | TRUE | N/A | [6 empty] | USA, Canada | 25900 | 1.67 | 4.55 | 52500 | 4.3 | 3.58 | 61200 | 5.21 | 3.44 | 19000 | 1.04 | 5.35 | 62700 | 4.32 | 4.25 | 16500 | 1.27 | 3.81 | 68000 | 6.51 | 3.06 | 60000 | 4.84 | 3.63 | 17600 | 1.98 | 2.61 | 46000 | 5.86 | 2.3 | 59000 | 7.9 | 2.19 | 20300 | 2.75 | 2.16 |  |  |  | 41700 | 6.05 | 2.02
04/28/22 | Live | Johnson Controls Inc. (York International Norman) | CHAMPION HEATING AND COOLING |  | Singlezone Ducted, Centrally Ducted | 10309057 |  | HRCU-A-CB | HL20B6021S |  | AVV61CE421+CC |  | 12.2 | 19.5 | 10.75 |  |  |  |  | FALSE | FALSE | FALSE |  | 67 | 69 | 61 | TRUE | N/A | [6 empty] | USA, Canada | 25100 | 1.57 | 4.69 | 53000 | 4.34 | 3.58 | 60900 | 4.87 | 3.66 | 18400 | 0.96 | 5.62 | 62200 | 4.01 | 4.55 | 16000 | 1.14 | 4.11 | 68000 | 6.47 | 3.08 | 60000 | 4.57 | 3.85 | 17600 | 1.89 | 2.73 | 46000 | 5.86 | 2.3 | 54500 | 7.57 | 2.11 | 20000 | 2.68 | 2.19 |  |  |  | 41700 | 5.74 | 2.13
04/28/22 | Live | Johnson Controls Inc. (York International Norman) | CHAMPION HEATING AND COOLING |  | Singlezone Ducted, Centrally Ducted | 201982945 |  | HRCU-A-CB | HL20B3621S |  | CM37BE2A1+MVC12BN21+CC |  | 13.25 | 20.25 | 9.5 |  |  |  |  | FALSE | FALSE | FALSE |  | 64 | 58 | 58 | TRUE | N/A | [6 empty] | USA, Canada | 12100 | 0.71 | 4.99 | 33600 | 2.54 | 3.88 | 33600 | 2.54 | 3.88 | 9900 | 0.47 | 6.17 | 35500 | 2.22 | 4.69 | 11900 | 0.73 | 4.78 | 47500 | 4.74 | 2.94 | 47500 | 4.74 | 2.94 | 16900 | 2.37 | 2.09 | 30800 | 5.31 | 1.7 | 30800 | 5.31 | 1.7 | 13900 | 1.95 | 2.09 |  |  |  | 28000 | 4.02 | 2.04
04/28/22 | Live | Johnson Controls Inc. (York International Norman) | CHAMPION HEATING AND COOLING |  | Singlezone Ducted, Centrally Ducted | 201982938 |  | HRCU-A-CB | HL20B3621S |  | CM37BE2A1+CC | TP9C080B12MP13 | 12.75 | 19 | 9.25 |  |  |  |  | FALSE | FALSE | FALSE |  | 65 | 52 | 52 | TRUE | N/A | [6 empty] | USA, Canada | 12400 | 0.74 | 4.91 | 33000 | 2.59 | 3.73 | 33000 | 2.59 | 3.73 | 10400 | 0.49 | 6.22 | 35000 | 2.26 | 4.54 | 11700 | 0.78 | 4.4 | 47500 | 4.61 | 3.02 | 47500 | 4.61 | 3.02 | 13500 | 1.88 | 2.1 | 31000 | 5.41 | 1.68 | 31000 | 5.41 | 1.68 | 11000 | 1.53 | 2.11 |  |  |  | 25000 | 3.59 | 2.04
04/28/22 | Live | Johnson Controls Inc. (York International Norman) | CHAMPION HEATING AND COOLING |  | Singlezone Ducted, Centrally Ducted | 201982933 |  | HRCU-A-CB | HL20B3621S |  | CM37BE2A1+CC | TP9C060B12MP13 | 12.2 | 18.75 | 9.25 |  |  |  |  | FALSE | FALSE | FALSE |  | 66 | 52 | 52 | TRUE | N/A | [6 empty] | USA, Canada | 12200 | 0.74 | 4.83 | 33200 | 2.72 | 3.58 | 33200 | 2.72 | 3.58 | 10200 | 0.49 | 6.1 | 35200 | 2.35 | 4.39 | 11600 | 0.79 | 4.3 | 47500 | 4.7 | 2.96 | 47500 | 4.7 | 2.96 | 13400 | 1.96 | 2 | 31600 | 5.58 | 1.66 | 31600 | 5.58 | 1.66 | 10500 | 1.46 | 2.11 |  |  |  | 25000 | 3.7 | 1.98
04/28/22 | Live | Johnson Controls Inc. (York International Norman) | CHAMPION HEATING AND COOLING |  | Singlezone Ducted, Centrally Ducted | 201982930 |  | HRCU-A-CB | HL20B3621S |  | CM37BE2A1+CC | TM9V080B12MP12 | 12.75 | 19 | 9.25 |  |  |  |  | FALSE | FALSE | FALSE |  | 65 | 52 | 52 | TRUE | N/A | [6 empty] | USA, Canada | 12400 | 0.74 | 4.91 | 33000 | 2.59 | 3.73 | 33000 | 2.59 | 3.73 | 10400 | 0.49 | 6.22 | 35000 | 2.26 | 4.54 | 11700 | 0.78 | 4.4 | 47500 | 4.61 | 3.02 | 47500 | 4.61 | 3.02 | 13500 | 1.88 | 2.1 | 31000 | 5.41 | 1.68 | 31000 | 5.41 | 1.68 | 11000 | 1.53 | 2.11 |  |  |  | 25000 | 3.59 | 2.04
04/28/22 | Live | Johnson Controls Inc. (York International Norman) | CHAMPION HEATING AND COOLING |  | Singlezone Ducted, Centrally Ducted | 201982925 |  | HRCU-A-CB | HL20B3621S |  | CM37BE2A1+CC | TM9V060B12MP12 | 12.2 | 18.75 | 9.25 |  |  |  |  | FALSE | FALSE | FALSE |  | 66 | 52 | 52 | TRUE | N/A | [6 empty] | USA, Canada | 12200 | 0.74 | 4.83 | 33200 | 2.72 | 3.58 | 33200 | 2.72 | 3.58 | 10200 | 0.49 | 6.1 | 35200 | 2.35 | 4.39 | 11600 | 0.79 | 4.3 | 47500 | 4.7 | 2.96 | 47500 | 4.7 | 2.96 | 13400 | 1.96 | 2 | 31600 | 5.58 | 1.66 | 31600 | 5.58 | 1.66 | 10500 | 1.46 | 2.11 |  |  |  | 25000 | 3.7 | 1.98
04/28/22 | Live | Johnson Controls Inc. (York International Norman) | CHAMPION HEATING AND COOLING |  | Singlezone Ducted, Centrally Ducted | 10525524 |  | HRCU-A-CB | HL20B3621 |  | CM38CE2A1 | TP9C080C16MP13 | 12.75 | 19 | 10.5 |  |  |  |  | FALSE | FALSE | FALSE |  | 66 | 77 | 58 | TRUE | N/A | [6 empty] | USA, Canada | 13100 | 0.8 | 4.8 | 33600 | 2.64 | 3.73 | 35700 | 2.91 | 3.6 | 12200 | 0.57 | 6.27 | 36600 | 2.44 | 4.4 | 11700 | 0.84 | 4.08 | 47500 | 4.74 | 2.94 | 36000 | 2.85 | 3.7 | 16600 | 2.37 | 2.05 | 31800 | 3.88 | 2.4 | 33000 | 4.38 | 2.21 | 16600 | 2.38 | 2.04 |  |  |  | 28000 | 4.02 | 2.04
04/28/22 | Live | Johnson Controls Inc. (York International Norman) | CHAMPION HEATING AND COOLING |  | Singlezone Ducted, Centrally Ducted | 10525523 |  | HRCU-A-CB | HL20B3621 |  | CM38CE2A1 | TMLV100C16MP12 | 13.25 | 19.25 | 10.75 |  |  |  |  | FALSE | FALSE | FALSE |  | 70 | 78 | 58 | TRUE | N/A | [6 empty] | USA, Canada | 12900 | 0.77 | 4.91 | 33600 | 2.54 | 3.88 | 35500 | 2.73 | 3.81 | 11600 | 0.53 | 6.41 | 36600 | 2.29 | 4.68 | 11700 | 0.81 | 4.23 | 47500 | 4.7 | 2.96 | 35700 | 2.8 | 3.74 | 16600 | 2.32 | 2.1 | 33400 | 4.33 | 2.26 | 33000 | 4.24 | 2.28 | 16600 | 2.34 | 2.08 |  |  |  | 28000 | 3.89 | 2.11
04/28/22 | Live | Johnson Controls Inc. (York International Norman) | CHAMPION HEATING AND COOLING |  | Singlezone Ducted, Centrally Ducted | 10525522 |  | HRCU-A-CB | HL20B3621 |  | CM38CE2A1 | TMLV080C16MP12 | 13.25 | 19.25 | 10.75 |  |  |  |  | FALSE | FALSE | FALSE |  | 70 | 78 | 58 | TRUE | N/A | [6 empty] | USA, Canada | 12900 | 0.77 | 4.91 | 33600 | 2.54 | 3.88 | 35500 | 2.73 | 3.81 | 11600 | 0.53 | 6.41 | 36600 | 2.29 | 4.68 | 11700 | 0.81 | 4.23 | 47500 | 4.7 | 2.96 | 35700 | 2.8 | 3.74 | 16600 | 2.32 | 2.1 | 33400 | 4.33 | 2.26 | 33000 | 4.24 | 2.28 | 16600 | 2.34 | 2.08 |  |  |  | 28000 | 3.89 | 2.11
04/28/22 | Live | Johnson Controls Inc. (York International Norman) | CHAMPION HEATING AND COOLING |  | Singlezone Ducted, Centrally Ducted | 10525520 |  | HRCU-A-CB | HL20B3621 |  | CM38CE2A1 | TM9V080C16MP12 | 12.75 | 19 | 10.5 |  |  |  |  | FALSE | FALSE | FALSE |  | 66 | 77 | 58 | TRUE | N/A | [6 empty] | USA, Canada | 13100 | 0.8 | 4.8 | 33600 | 2.64 | 3.73 | 35700 | 2.91 | 3.6 | 12200 | 0.57 | 6.27 | 36600 | 2.44 | 4.4 | 11700 | 0.84 | 4.08 | 47500 | 4.74 | 2.94 | 36000 | 2.85 | 3.7 | 16600 | 2.37 | 2.05 | 31800 | 3.88 | 2.4 | 33000 | 4.38 | 2.21 | 16600 | 2.38 | 2.04 |  |  |  | 28000 | 4.02 | 2.04
04/28/22 | Live | Johnson Controls Inc. (York International Norman) | CHAMPION HEATING AND COOLING |  | Singlezone Ducted, Centrally Ducted | 10525518 |  | HRCU-A-CB | HL20B3621 |  | CM38CE2A1 | TM8V080C16MP12 | 13.25 | 19.25 | 10.75 |  |  |  |  | FALSE | FALSE | FALSE |  | 70 | 78 | 58 | TRUE | N/A | [6 empty] | USA, Canada | 12900 | 0.77 | 4.91 | 33600 | 2.54 | 3.88 | 35500 | 2.73 | 3.81 | 11600 | 0.53 | 6.41 | 36600 | 2.29 | 4.68 | 11700 | 0.81 | 4.23 | 47500 | 4.7 | 2.96 | 35700 | 2.8 | 3.74 | 16600 | 2.32 | 2.1 | 33400 | 4.33 | 2.26 | 33000 | 4.24 | 2.28 | 16600 | 2.34 | 2.08 |  |  |  | 28000 | 3.89 | 2.11
04/28/22 | Live | Johnson Controls Inc. (York International Norman) | CHAMPION HEATING AND COOLING |  | Singlezone Ducted, Centrally Ducted | 10525519 |  | HRCU-A-CB | HL20B3621 |  | CM38CE2A1 | TM8V100C16MP12 | 13.25 | 19.25 | 10.75 |  |  |  |  | FALSE | FALSE | FALSE |  | 70 | 78 | 58 | TRUE | N/A | [6 empty] | USA, Canada | 12900 | 0.77 | 4.91 | 33600 | 2.54 | 3.88 | 35500 | 2.73 | 3.81 | 11600 | 0.53 | 6.41 | 36600 | 2.29 | 4.68 | 11700 | 0.81 | 4.23 | 47500 | 4.7 | 2.96 | 35700 | 2.8 | 3.74 | 16600 | 2.32 | 2.1 | 33400 | 4.33 | 2.26 | 33000 | 4.24 | 2.28 | 16600 | 2.34 | 2.08 |  |  |  | 28000 | 3.89 | 2.11
04/28/22 | Live | Johnson Controls Inc. (York International Norman) | CHAMPION HEATING AND COOLING |  | Singlezone Ducted, Centrally Ducted | 10309049 |  | HRCU-A-CB | HL20B2421 |  | CM25BE1A1+MVC12BN21 |  | 14 | 20.75 | 10.5 |  |  |  |  | FALSE | FALSE | FALSE |  | 68 | 70 | 52 | TRUE | N/A | [6 empty] | USA, Canada | 11600 | 0.79 | 4.3 | 24000 | 1.71 | 4.11 | 24000 | 1.78 | 3.95 | 9600 | 0.46 | 6.12 | 26400 | 1.6 | 4.84 | 9800 | 0.71 | 4.05 | 32600 | 3.46 | 2.76 | 24000 | 2.14 | 3.29 | 10000 | 1.31 | 2.24 | 22400 | 3.04 | 2.16 | 24000 | 3.3 | 2.13 | 13300 | 1.92 | 2.03 |  |  |  | 17000 | 2.62 | 1.9
04/28/22 | Live | Johnson Controls Inc. (York International Norman) | CHAMPION HEATING AND COOLING |  | Singlezone Ducted, Centrally Ducted | 201982916 |  | HRCU-A-CB | HL20B3621 |  | AVV38CE221 |  | 13.3 | 20 | 10.9 |  |  |  |  | FALSE | FALSE | FALSE |  | 66 | 77 | 56 | TRUE | N/A | [6 empty] | USA, Canada | 12100 | 0.73 | 4.86 | 33600 | 2.53 | 3.89 | 36200 | 2.59 | 4.1 | 11100 | 0.5 | 6.51 | 37000 | 2.11 | 5.14 | 11700 | 0.77 | 4.45 | 50000 | 4.95 | 2.96 | 36000 | 2.81 | 3.75 | 16600 | 2.31 | 2.11 | 33400 | 4.33 | 2.26 | 33500 | 4.07 | 2.41 | 16600 | 2.31 | 2.11 |  |  |  | 28000 | 3.71 | 2.21
04/28/22 | Live | Johnson Controls Inc. (York International Norman) | CHAMPION HEATING AND COOLING |  | Singlezone Ducted, Centrally Ducted | 201982951 |  | HRCU-A-CB | HL20B6021 |  | AVV61DE421 |  | 12.6 | 19.8 | 10.75 |  |  |  |  | FALSE | FALSE | FALSE |  | 64 | 69 | 58 | TRUE | N/A | [6 empty] | USA, Canada | 25100 | 1.57 | 4.69 | 53000 | 4.21 | 3.69 | 60700 | 4.86 | 3.66 | 18400 | 0.94 | 5.74 | 62700 | 4.05 | 4.54 | 16500 | 1.14 | 4.24 | 71000 | 6.76 | 3.08 | 60000 | 4.59 | 3.83 | 17600 | 1.88 | 2.74 | 46000 | 5.86 | 2.3 | 59000 | 7.62 | 2.27 | 20300 | 2.67 | 2.23 |  |  |  | 41700 | 5.76 | 2.12
04/28/22 | Live | Johnson Controls Inc. (York International Norman) | CHAMPION HEATING AND COOLING |  | Singlezone Ducted, Centrally Ducted | 201982915 |  | HRCU-A-CB | HL20B2421 |  | AVV25BE121 |  | 14.25 | 21 | 10.5 |  |  |  |  | FALSE | FALSE | FALSE |  | 65 | 68 | 47 | TRUE | N/A | [6 empty] | USA, Canada | 11500 | 0.79 | 4.27 | 24000 | 1.68 | 4.19 | 24000 | 1.78 | 3.95 | 9500 | 0.46 | 6.05 | 26800 | 1.62 | 4.85 | 9300 | 0.72 | 3.79 | 34400 | 3.58 | 2.82 | 24000 | 2.15 | 3.27 | 10000 | 1.33 | 2.2 | 22400 | 3.04 | 2.16 | 24000 | 3.3 | 2.13 | 13300 | 1.93 | 2.02 |  |  |  | 16500 | 2.63 | 1.84
04/28/22 | Live | Johnson Controls Inc. (York International Norman) | CHAMPION HEATING AND COOLING |  | Singlezone Ducted, Centrally Ducted | 10525548 |  | HRCU-A-CB | HL20B4821 |  | CM50DE3A1 | TP9C120D20MP13 | 12.6 | 20.25 | 10.2 |  |  |  |  | FALSE | FALSE | FALSE |  | 75 | 71 | 58 | TRUE | N/A | [6 empty] | USA, Canada | 20600 | 1.34 | 4.51 | 45000 | 3.57 | 3.69 | 48700 | 4.01 | 3.56 | 19600 | 0.88 | 6.53 | 50500 | 3.54 | 4.18 | 15100 | 1.01 | 4.38 | 58000 | 5.63 | 3.02 | 48000 | 3.67 | 3.83 | 21100 | 2.76 | 2.24 | 44000 | 5.33 | 2.42 | 42000 | 5.02 | 2.45 | 20800 | 2.72 | 2.24 |  |  |  | 34100 | 4.95 | 2.02
04/28/22 | Live | Johnson Controls Inc. (York International Norman) | CHAMPION HEATING AND COOLING |  | Singlezone Ducted, Centrally Ducted | 10525544 |  | HRCU-A-CB | HL20B4821 |  | CM50CE3A1 | TPLC100C16MP13 | 12.5 | 20 | 10 |  |  |  |  | FALSE | FALSE | FALSE |  | 75 | 77 | 59 | TRUE | N/A | [6 empty] | USA, Canada | 19700 | 1.31 | 4.41 | 45000 | 3.6 | 3.66 | 47700 | 3.82 | 3.66 | 18800 | 0.86 | 6.41 | 50000 | 3.45 | 4.25 | 15000 | 0.96 | 4.58 | 58000 | 5.63 | 3.02 | 44000 | 3.31 | 3.9 | 21100 | 2.69 | 2.3 | 44000 | 5.42 | 2.38 | 42000 | 5 | 2.46 | 20800 | 2.69 | 2.27 |  |  |  | 34300 | 4.63 | 2.17
04/28/22 | Live | Johnson Controls Inc. (York International Norman) | CHAMPION HEATING AND COOLING |  | Singlezone Ducted, Centrally Ducted | 10525547 |  | HRCU-A-CB | HL20B4821 |  | CM50DE3A1 | TM9V120D20MP12 | 12.6 | 20.25 | 10.2 |  |  |  |  | FALSE | FALSE | FALSE |  | 75 | 71 | 58 | TRUE | N/A | [6 empty] | USA, Canada | 20600 | 1.34 | 4.51 | 45000 | 3.57 | 3.69 | 48700 | 4.01 | 3.56 | 19600 | 0.88 | 6.53 | 50500 | 3.54 | 4.18 | 15100 | 1.01 | 4.38 | 58000 | 5.63 | 3.02 | 48000 | 3.67 | 3.83 | 21100 | 2.76 | 2.24 | 44000 | 5.33 | 2.42 | 42000 | 5.02 | 2.45 | 20800 | 2.72 | 2.24 |  |  |  | 34100 | 4.95 | 2.02
04/28/22 | Live | Johnson Controls Inc. (York International Norman) | CHAMPION HEATING AND COOLING |  | Singlezone Ducted, Centrally Ducted | 10525545 |  | HRCU-A-CB | HL20B4821 |  | CM50CE3A1 | TPLC100C20MP13 | 12.6 | 20.5 | 10 |  |  |  |  | FALSE | FALSE | FALSE |  | 75 | 71 | 59 | TRUE | N/A | [6 empty] | USA, Canada | 20600 | 1.34 | 4.51 | 45000 | 3.57 | 3.69 | 48600 | 4.05 | 3.52 | 19700 | 0.89 | 6.49 | 50500 | 3.48 | 4.25 | 15100 | 1.02 | 4.34 | 58000 | 5.63 | 3.02 | 47800 | 3.64 | 3.85 | 21100 | 2.77 | 2.23 | 44000 | 5.33 | 2.42 | 42000 | 5 | 2.46 | 20800 | 2.73 | 2.23 |  |  |  | 34300 | 4.86 | 2.07
04/28/22 | Live | Johnson Controls Inc. (York International Norman) | CHAMPION HEATING AND COOLING |  | Singlezone Ducted, Centrally Ducted | 10525546 |  | HRCU-A-CB | HL20B4821 |  | CM50CE3A1 | TPLC120C20MP13 | 12.6 | 20.5 | 10 |  |  |  |  | FALSE | FALSE | FALSE |  | 75 | 71 | 59 | TRUE | N/A | [6 empty] | USA, Canada | 20600 | 1.34 | 4.51 | 45000 | 3.57 | 3.69 | 48600 | 4.05 | 3.52 | 19700 | 0.89 | 6.49 | 50500 | 3.48 | 4.25 | 15100 | 1.02 | 4.34 | 58000 | 5.63 | 3.02 | 47800 | 3.64 | 3.85 | 21100 | 2.77 | 2.23 | 44000 | 5.33 | 2.42 | 42000 | 5 | 2.46 | 20800 | 2.73 | 2.23 |  |  |  | 34300 | 4.86 | 2.07
04/28/22 | Live | Johnson Controls Inc. (York International Norman) | CHAMPION HEATING AND COOLING |  | Singlezone Ducted, Centrally Ducted | 10525543 |  | HRCU-A-CB | HL20B4821 |  | CM50CE3A1 | TPLC080C16MP13 | 12.5 | 20 | 10 |  |  |  |  | FALSE | FALSE | FALSE |  | 75 | 77 | 59 | TRUE | N/A | [6 empty] | USA, Canada | 19700 | 1.31 | 4.41 | 45000 | 3.6 | 3.66 | 47700 | 3.82 | 3.66 | 18800 | 0.86 | 6.41 | 50000 | 3.45 | 4.25 | 15000 | 0.96 | 4.58 | 58000 | 5.63 | 3.02 | 44000 | 3.31 | 3.9 | 21100 | 2.69 | 2.3 | 44000 | 5.42 | 2.38 | 42000 | 5 | 2.46 | 20800 | 2.69 | 2.27 |  |  |  | 34300 | 4.63 | 2.17
04/28/22 | Live | Johnson Controls Inc. (York International Norman) | CHAMPION HEATING AND COOLING |  | Singlezone Ducted, Centrally Ducted | 10525542 |  | HRCU-A-CB | HL20B4821 |  | CM50CE3A1 | TP9C100C20MP13 | 12.5 | 20.25 | 10 |  |  |  |  | FALSE | FALSE | FALSE |  | 75 | 70 | 58 | TRUE | N/A | [6 empty] | USA, Canada | 20100 | 1.33 | 4.43 | 45000 | 3.6 | 3.66 | 48200 | 4.02 | 3.51 | 19000 | 0.86 | 6.47 | 50500 | 3.53 | 4.19 | 15100 | 1 | 4.43 | 58000 | 5.56 | 3.06 | 48000 | 3.66 | 3.84 | 21100 | 2.76 | 2.24 | 44000 | 5.33 | 2.42 | 42000 | 5.28 | 2.33 | 20800 | 2.72 | 2.24 |  |  |  | 34000 | 4.88 | 2.04
04/28/22 | Live | Johnson Controls Inc. (York International Norman) | CHAMPION HEATING AND COOLING |  | Singlezone Ducted, Centrally Ducted | 10525539 |  | HRCU-A-CB | HL20B4821 |  | CM50CE3A1 | TMLV120C20MP12 | 12.6 | 20.5 | 10 |  |  |  |  | FALSE | FALSE | FALSE |  | 75 | 71 | 59 | TRUE | N/A | [6 empty] | USA, Canada | 20600 | 1.34 | 4.51 | 45000 | 3.57 | 3.69 | 48600 | 4.05 | 3.52 | 19700 | 0.89 | 6.49 | 50500 | 3.48 | 4.25 | 15100 | 1.02 | 4.34 | 58000 | 5.63 | 3.02 | 47800 | 3.64 | 3.85 | 21100 | 2.77 | 2.23 | 44000 | 5.33 | 2.42 | 42000 | 5 | 2.46 | 20800 | 2.73 | 2.23 |  |  |  | 34300 | 4.86 | 2.07
04/28/22 | Live | Johnson Controls Inc. (York International Norman) | CHAMPION HEATING AND COOLING |  | Singlezone Ducted, Centrally Ducted | 10525541 |  | HRCU-A-CB | HL20B4821 |  | CM50CE3A1 | TP9C100C16MP13 | 12.6 | 20 | 10 |  |  |  |  | FALSE | FALSE | FALSE |  | 75 | 69 | 57 | TRUE | N/A | [6 empty] | USA, Canada | 20100 | 1.33 | 4.43 | 45000 | 3.57 | 3.69 | 47900 | 3.83 | 3.67 | 19200 | 0.89 | 6.32 | 51000 | 3.78 | 3.95 | 15000 | 0.95 | 4.63 | 58000 | 5.67 | 3 | 47500 | 3.64 | 3.82 | 21100 | 2.72 | 2.27 | 44000 | 5.46 | 2.36 | 42000 | 5.02 | 2.45 | 20800 | 2.69 | 2.27 |  |  |  | 33100 | 4.66 | 2.08
04/28/22 | Live | Johnson Controls Inc. (York International Norman) | CHAMPION HEATING AND COOLING |  | Singlezone Ducted, Centrally Ducted | 10525537 |  | HRCU-A-CB | HL20B4821 |  | CM50CE3A1 | TMLV100C16MP12 | 12.5 | 20 | 10 |  |  |  |  | FALSE | FALSE | FALSE |  | 75 | 77 | 59 | TRUE | N/A | [6 empty] | USA, Canada | 19700 | 1.31 | 4.41 | 45000 | 3.6 | 3.66 | 47700 | 3.82 | 3.66 | 18800 | 0.86 | 6.41 | 50000 | 3.45 | 4.25 | 15000 | 0.96 | 4.58 | 58000 | 5.63 | 3.02 | 44000 | 3.31 | 3.9 | 21100 | 2.69 | 2.3 | 44000 | 5.42 | 2.38 | 42000 | 5 | 2.46 | 20800 | 2.69 | 2.27 |  |  |  | 34300 | 4.63 | 2.17
04/28/22 | Live | Johnson Controls Inc. (York International Norman) | CHAMPION HEATING AND COOLING |  | Singlezone Ducted, Centrally Ducted | 10525538 |  | HRCU-A-CB | HL20B4821 |  | CM50CE3A1 | TMLV100C20MP12 | 12.6 | 20.5 | 10 |  |  |  |  | FALSE | FALSE | FALSE |  | 75 | 71 | 59 | TRUE | N/A | [6 empty] | USA, Canada | 20600 | 1.34 | 4.51 | 45000 | 3.57 | 3.69 | 48600 | 4.05 | 3.52 | 19700 | 0.89 | 6.49 | 50500 | 3.48 | 4.25 | 15100 | 1.02 | 4.34 | 58000 | 5.63 | 3.02 | 47800 | 3.64 | 3.85 | 21100 | 2.77 | 2.23 | 44000 | 5.33 | 2.42 | 42000 | 5 | 2.46 | 20800 | 2.73 | 2.23 |  |  |  | 34300 | 4.86 | 2.07
04/28/22 | Live | Johnson Controls Inc. (York International Norman) | CHAMPION HEATING AND COOLING |  | Singlezone Ducted, Centrally Ducted | 10525536 |  | HRCU-A-CB | HL20B4821 |  | CM50CE3A1 | TMLV080C16MP12 | 12.5 | 20 | 10 |  |  |  |  | FALSE | FALSE | FALSE |  | 75 | 77 | 59 | TRUE | N/A | [6 empty] | USA, Canada | 19700 | 1.31 | 4.41 | 45000 | 3.6 | 3.66 | 47700 | 3.82 | 3.66 | 18800 | 0.86 | 6.41 | 50000 | 3.45 | 4.25 | 15000 | 0.96 | 4.58 | 58000 | 5.63 | 3.02 | 44000 | 3.31 | 3.9 | 21100 | 2.69 | 2.3 | 44000 | 5.42 | 2.38 | 42000 | 5 | 2.46 | 20800 | 2.69 | 2.27 |  |  |  | 34300 | 4.63 | 2.17
04/28/22 | Live | Johnson Controls Inc. (York International Norman) | CHAMPION HEATING AND COOLING |  | Singlezone Ducted, Centrally Ducted | 10525535 |  | HRCU-A-CB | HL20B4821 |  | CM50CE3A1 | TM9V100C20MP12 | 12.5 | 20.25 | 10 |  |  |  |  | FALSE | FALSE | FALSE |  | 75 | 70 | 58 | TRUE | N/A | [6 empty] | USA, Canada | 20100 | 1.33 | 4.43 | 45000 | 3.6 | 3.66 | 48200 | 4.02 | 3.51 | 19000 | 0.86 | 6.47 | 50500 | 3.53 | 4.19 | 15100 | 1 | 4.43 | 58000 | 5.56 | 3.06 | 48000 | 3.66 | 3.84 | 21100 | 2.76 | 2.24 | 44000 | 5.33 | 2.42 | 42000 | 5.28 | 2.33 | 20800 | 2.72 | 2.24 |  |  |  | 34000 | 4.88 | 2.04
04/28/22 | Live | Johnson Controls Inc. (York International Norman) | CHAMPION HEATING AND COOLING |  | Singlezone Ducted, Centrally Ducted | 10525532 |  | HRCU-A-CB | HL20B4821 |  | CM50CE3A1 | TM8V120C20MP12 | 12.6 | 20.5 | 10 |  |  |  |  | FALSE | FALSE | FALSE |  | 75 | 71 | 59 | TRUE | N/A | [6 empty] | USA, Canada | 20600 | 1.34 | 4.51 | 45000 | 3.57 | 3.69 | 48600 | 4.05 | 3.52 | 19700 | 0.89 | 6.49 | 50500 | 3.48 | 4.25 | 15100 | 1.02 | 4.34 | 58000 | 5.63 | 3.02 | 47800 | 3.64 | 3.85 | 21100 | 2.77 | 2.23 | 44000 | 5.33 | 2.42 | 42000 | 5 | 2.46 | 20800 | 2.73 | 2.23 |  |  |  | 34300 | 4.86 | 2.07
04/28/22 | Live | Johnson Controls Inc. (York International Norman) | CHAMPION HEATING AND COOLING |  | Singlezone Ducted, Centrally Ducted | 10525534 |  | HRCU-A-CB | HL20B4821 |  | CM50CE3A1 | TM9V100C16MP12 | 12.6 | 20 | 10 |  |  |  |  | FALSE | FALSE | FALSE |  | 75 | 69 | 57 | TRUE | N/A | [6 empty] | USA, Canada | 20100 | 1.33 | 4.43 | 45000 | 3.57 | 3.69 | 47900 | 3.83 | 3.67 | 19200 | 0.89 | 6.32 | 51000 | 3.78 | 3.95 | 15000 | 0.95 | 4.63 | 58000 | 5.67 | 3 | 47500 | 3.64 | 3.82 | 21100 | 2.72 | 2.27 | 44000 | 5.46 | 2.36 | 42000 | 5.02 | 2.45 | 20800 | 2.69 | 2.27 |  |  |  | 33100 | 4.66 | 2.08
04/28/22 | Live | Johnson Controls Inc. (York International Norman) | CHAMPION HEATING AND COOLING |  | Singlezone Ducted, Centrally Ducted | 10525531 |  | HRCU-A-CB | HL20B4821 |  | CM50CE3A1 | TM8V100C20MP12 | 12.6 | 20.5 | 10 |  |  |  |  | FALSE | FALSE | FALSE |  | 75 | 71 | 59 | TRUE | N/A | [6 empty] | USA, Canada | 20600 | 1.34 | 4.51 | 45000 | 3.57 | 3.69 | 48600 | 4.05 | 3.52 | 19700 | 0.89 | 6.49 | 50500 | 3.48 | 4.25 | 15100 | 1.02 | 4.34 | 58000 | 5.63 | 3.02 | 47800 | 3.64 | 3.85 | 21100 | 2.77 | 2.23 | 44000 | 5.33 | 2.42 | 42000 | 5 | 2.46 | 20800 | 2.73 | 2.23 |  |  |  | 34300 | 4.86 | 2.07
04/28/22 | Live | Johnson Controls Inc. (York International Norman) | CHAMPION HEATING AND COOLING |  | Singlezone Ducted, Centrally Ducted | 10525526 |  | HRCU-A-CB | HL20B3621 |  | CM38CE2A1 | TPLC080C16MP13 | 13.25 | 19.25 | 10.75 |  |  |  |  | FALSE | FALSE | FALSE |  | 70 | 78 | 58 | TRUE | N/A | [6 empty] | USA, Canada | 12900 | 0.77 | 4.91 | 33600 | 2.54 | 3.88 | 35500 | 2.73 | 3.81 | 11600 | 0.53 | 6.41 | 36600 | 2.29 | 4.68 | 11700 | 0.81 | 4.23 | 47500 | 4.7 | 2.96 | 35700 | 2.8 | 3.74 | 16600 | 2.32 | 2.1 | 33400 | 4.33 | 2.26 | 33000 | 4.24 | 2.28 | 16600 | 2.34 | 2.08 |  |  |  | 28000 | 3.89 | 2.11
04/28/22 | Live | Johnson Controls Inc. (York International Norman) | CHAMPION HEATING AND COOLING |  | Singlezone Ducted, Centrally Ducted | 10525528 |  | HRCU-A-CB | HL20B4821 |  | AVV50CE321 |  | 12.5 | 20.5 | 10.2 |  |  |  |  | FALSE | FALSE | FALSE |  | 75 | 72 | 59 | TRUE | N/A | [6 empty] | USA, Canada | 19500 | 1.28 | 4.46 | 45000 | 3.6 | 3.66 | 48100 | 3.77 | 3.74 | 18500 | 0.84 | 6.45 | 50500 | 3.26 | 4.54 | 15100 | 0.94 | 4.71 | 58000 | 5.59 | 3.04 | 47000 | 3.54 | 3.89 | 21100 | 2.8 | 2.21 | 43500 | 5.27 | 2.42 | 42000 | 4.98 | 2.47 | 20000 | 2.65 | 2.21 |  |  |  | 34300 | 4.61 | 2.18
04/28/22 | Live | Johnson Controls Inc. (York International Norman) | CHAMPION HEATING AND COOLING |  | Singlezone Ducted, Centrally Ducted | 10525530 |  | HRCU-A-CB | HL20B4821S |  | CM50CE3A1 | TM8V100C16MP12 | 12.5 | 20 | 10 |  |  |  |  | FALSE | FALSE | FALSE |  | 75 | 77 | 59 | TRUE | N/A | [6 empty] | USA, Canada | 19700 | 1.31 | 4.41 | 45000 | 3.6 | 3.66 | 47700 | 3.82 | 3.66 | 18800 | 0.86 | 6.41 | 50000 | 3.45 | 4.25 | 15000 | 0.96 | 4.58 | 58000 | 5.63 | 3.02 | 44000 | 3.31 | 3.9 | 21100 | 2.69 | 2.3 | 44000 | 5.42 | 2.38 | 42000 | 5 | 2.46 | 20800 | 2.69 | 2.27 |  |  |  | 34300 | 4.63 | 2.17
04/28/22 | Live | Johnson Controls Inc. (York International Norman) | CHAMPION HEATING AND COOLING |  | Singlezone Ducted, Centrally Ducted | 10525529 |  | HRCU-A-CB | HL20B4821 |  | CM50CE3A1 | TM8V080C16MP12 | 12.5 | 20 | 10 |  |  |  |  | FALSE | FALSE | FALSE |  | 75 | 77 | 59 | TRUE | N/A | [6 empty] | USA, Canada | 19700 | 1.31 | 4.41 | 45000 | 3.6 | 3.66 | 47700 | 3.82 | 3.66 | 18800 | 0.86 | 6.41 | 50000 | 3.45 | 4.25 | 15000 | 0.96 | 4.58 | 58000 | 5.63 | 3.02 | 44000 | 3.31 | 3.9 | 21100 | 2.69 | 2.3 | 44000 | 5.42 | 2.38 | 42000 | 5 | 2.46 | 20800 | 2.69 | 2.27 |  |  |  | 34300 | 4.63 | 2.17
04/28/22 | Live | Johnson Controls Inc. (York International Norman) | CHAMPION HEATING AND COOLING |  | Singlezone Ducted, Centrally Ducted | 10525527 |  | HRCU-A-CB | HL20B3621 |  | CM38CE2A1 | TPLC100C16MP13 | 13.25 | 19.25 | 10.75 |  |  |  |  | FALSE | FALSE | FALSE |  | 70 | 78 | 58 | TRUE | N/A | [6 empty] | USA, Canada | 12900 | 0.77 | 4.91 | 33600 | 2.54 | 3.88 | 35500 | 2.73 | 3.81 | 11600 | 0.53 | 6.41 | 36600 | 2.29 | 4.68 | 11700 | 0.81 | 4.23 | 47500 | 4.7 | 2.96 | 35700 | 2.8 | 3.74 | 16600 | 2.32 | 2.1 | 33400 | 4.33 | 2.26 | 33000 | 4.24 | 2.28 | 16600 | 2.34 | 2.08 |  |  |  | 28000 | 3.89 | 2.11
04/28/22 | Live | Johnson Controls Inc. (York International Norman) | CHAMPION HEATING AND COOLING |  | Singlezone Ducted, Centrally Ducted | 10525521 |  | HRCU-A-CB | HL20B3621 |  | CM38CE2A1 | TM9V100C16MP12 | 13 | 19.25 | 10.75 |  |  |  |  | FALSE | FALSE | FALSE |  | 66 | 77 | 58 | TRUE | N/A | [6 empty] | USA, Canada | 13100 | 0.79 | 4.86 | 33600 | 2.58 | 3.82 | 35600 | 2.74 | 3.81 | 12000 | 0.55 | 6.39 | 36800 | 2.3 | 4.69 | 11700 | 0.82 | 4.18 | 47500 | 4.67 | 2.98 | 36000 | 2.81 | 3.75 | 16600 | 2.31 | 2.11 | 31600 | 3.83 | 2.42 | 33500 | 4.23 | 2.32 | 16600 | 2.31 | 2.11 |  |  |  | 28000 | 3.87 | 2.12
04/28/22 | Live | Johnson Controls Inc. (York International Norman) | CHAMPION HEATING AND COOLING |  | Singlezone Ducted, Centrally Ducted | 10525525 |  | HRCU-A-CB | HL20B3621 |  | CM38CE2A1 | TP9C100C16MP13 | 13 | 19.25 | 10.75 |  |  |  |  | FALSE | FALSE | FALSE |  | 66 | 77 | 58 | TRUE | N/A | [6 empty] | USA, Canada | 13100 | 0.79 | 4.86 | 33600 | 2.58 | 3.82 | 35600 | 2.74 | 3.81 | 12000 | 0.55 | 6.39 | 36800 | 2.3 | 4.69 | 11700 | 0.82 | 4.18 | 47500 | 4.67 | 2.98 | 36000 | 2.81 | 3.75 | 16600 | 2.31 | 2.11 | 31600 | 3.83 | 2.42 | 33500 | 4.23 | 2.32 | 16600 | 2.31 | 2.11 |  |  |  | 28000 | 3.87 | 2.12
04/28/22 | Live | Johnson Controls Inc. (York International Norman) | CHAMPION HEATING AND COOLING |  | Singlezone Ducted, Centrally Ducted | 10525515 |  | HRCU-A-CB | HL20B2421 |  | CM25BE1A1 | TP9C080B12MP13 | 14 | 20.75 | 10.25 |  |  |  |  | FALSE | FALSE | FALSE |  | 68 | 68 | 50 | TRUE | N/A | [6 empty] | USA, Canada | 11900 | 0.81 | 4.31 | 24000 | 1.71 | 4.11 | 24000 | 1.85 | 3.8 | 10000 | 0.48 | 6.11 | 26600 | 1.69 | 4.61 | 9300 | 0.73 | 3.73 | 32800 | 3.41 | 2.82 | 24000 | 2.22 | 3.17 | 10000 | 1.35 | 2.17 | 22400 | 3.04 | 2.16 | 24000 | 3.37 | 2.09 | 13300 | 1.95 | 2 |  |  |  | 16500 | 2.69 | 1.8
04/28/22 | Live | Johnson Controls Inc. (York International Norman) | CHAMPION HEATING AND COOLING |  | Singlezone Ducted, Centrally Ducted | 10525514 |  | HRCU-A-CB | HL20B2421 |  | CM25BE1A1 | TP9C060B12MP13 | 13.75 | 20.5 | 10.25 |  |  |  |  | FALSE | FALSE | FALSE |  | 65 | 68 | 50 | TRUE | N/A | [6 empty] | USA, Canada | 11700 | 0.81 | 4.23 | 24000 | 1.75 | 4.02 | 24000 | 1.88 | 3.74 | 9800 | 0.47 | 6.11 | 26400 | 1.7 | 4.55 | 9300 | 0.72 | 3.79 | 32600 | 3.46 | 2.76 | 24000 | 2.23 | 3.15 | 9900 | 1.34 | 2.17 | 21200 | 3.05 | 2.04 | 24000 | 3.38 | 2.08 | 13300 | 1.95 | 2 |  |  |  | 16500 | 2.7 | 1.79
04/28/22 | Live | Johnson Controls Inc. (York International Norman) | CHAMPION HEATING AND COOLING |  | Singlezone Ducted, Centrally Ducted | 10525517 |  | HRCU-A-CB | HL20B2421 |  | CM25BE1A1 | TPLC080B12MP13 | 13.75 | 20.5 | 10.25 |  |  |  |  | FALSE | FALSE | FALSE |  | 68 | 68 | 50 | TRUE | N/A | [6 empty] | USA, Canada | 11800 | 0.81 | 4.27 | 24000 | 1.75 | 4.02 | 24000 | 1.92 | 3.66 | 10000 | 0.48 | 6.11 | 26200 | 1.72 | 4.46 | 9300 | 0.73 | 3.73 | 32600 | 3.46 | 2.76 | 24000 | 2.25 | 3.13 | 10000 | 1.36 | 2.15 | 22400 | 3.07 | 2.14 | 24000 | 3.42 | 2.06 | 13300 | 1.96 | 1.99 |  |  |  | 16500 | 2.73 | 1.77
04/28/22 | Live | Johnson Controls Inc. (York International Norman) | CHAMPION HEATING AND COOLING |  | Singlezone Ducted, Centrally Ducted | 10525513 |  | HRCU-A-CB | HL20B2421 |  | CM25BE1A1 | TMLV080B12MP12 | 13.75 | 20.5 | 10.25 |  |  |  |  | FALSE | FALSE | FALSE |  | 68 | 68 | 50 | TRUE | N/A | [6 empty] | USA, Canada | 11800 | 0.81 | 4.27 | 24000 | 1.75 | 4.02 | 24000 | 1.92 | 3.66 | 10000 | 0.48 | 6.11 | 26200 | 1.72 | 4.46 | 9300 | 0.73 | 3.73 | 32600 | 3.46 | 2.76 | 24000 | 2.25 | 3.13 | 10000 | 1.36 | 2.15 | 22400 | 3.07 | 2.14 | 24000 | 3.42 | 2.06 | 13300 | 1.96 | 1.99 |  |  |  | 16500 | 2.73 | 1.77
04/28/22 | Live | Johnson Controls Inc. (York International Norman) | CHAMPION HEATING AND COOLING |  | Singlezone Ducted, Centrally Ducted | 10525511 |  | HRCU-A-CB | HL20B2421 |  | CM25BE1A1 | TM9V060B12MP12 | 13.75 | 20.5 | 10.25 |  |  |  |  | FALSE | FALSE | FALSE |  | 65 | 68 | 50 | TRUE | N/A | [6 empty] | USA, Canada | 11700 | 0.81 | 4.23 | 24000 | 1.75 | 4.02 | 24000 | 1.88 | 3.74 | 9800 | 0.47 | 6.11 | 26400 | 1.7 | 4.55 | 9300 | 0.72 | 3.79 | 32600 | 3.46 | 2.76 | 24000 | 2.23 | 3.15 | 9900 | 1.34 | 2.17 | 21200 | 3.05 | 2.04 | 24000 | 3.38 | 2.08 | 13300 | 1.95 | 2 |  |  |  | 16500 | 2.7 | 1.79
04/28/22 | Live | Johnson Controls Inc. (York International Norman) | CHAMPION HEATING AND COOLING |  | Singlezone Ducted, Centrally Ducted | 10525512 |  | HRCU-A-CB | HL20B2421 |  | CM25BE1A1 | TM9V080B12MP12 | 14 | 20.75 | 10.25 |  |  |  |  | FALSE | FALSE | FALSE |  | 68 | 68 | 50 | TRUE | N/A | [6 empty] | USA, Canada | 11900 | 0.81 | 4.31 | 24000 | 1.71 | 4.11 | 24000 | 1.85 | 3.8 | 10000 | 0.48 | 6.11 | 26600 | 1.69 | 4.61 | 9300 | 0.73 | 3.73 | 32800 | 3.41 | 2.82 | 24000 | 2.22 | 3.17 | 10000 | 1.35 | 2.17 | 22400 | 3.04 | 2.16 | 24000 | 3.37 | 2.09 | 13300 | 1.95 | 2 |  |  |  | 16500 | 2.69 | 1.8
04/28/22 | Live | Johnson Controls Inc. (York International Norman) | CHAMPION HEATING AND COOLING |  | Singlezone Ducted, Centrally Ducted | 10525510 |  | HRCU-A-CB | HL20B2421 |  | CM25BE1A1 | TM8V080B12MP12 | 13.75 | 20.5 | 10.25 |  |  |  |  | FALSE | FALSE | FALSE |  | 68 | 68 | 50 | TRUE | N/A | [6 empty] | USA, Canada | 11800 | 0.81 | 4.27 | 24000 | 1.75 | 4.02 | 24000 | 1.92 | 3.66 | 10000 | 0.48 | 6.11 | 26200 | 1.72 | 4.46 | 9300 | 0.73 | 3.73 | 32600 | 3.46 | 2.76 | 24000 | 2.25 | 3.13 | 10000 | 1.36 | 2.15 | 22400 | 3.07 | 2.14 | 24000 | 3.42 | 2.06 | 13300 | 1.96 | 1.99 |  |  |  | 16500 | 2.73 | 1.77
04/28/22 | Live | Johnson Controls Inc. (York International Norman) | CHAMPION HEATING AND COOLING |  | Singlezone Ducted, Centrally Ducted | 10309109 |  | HRCU-A-CB | HL20B4821 |  | CM50DE3A1+MVC20DN21 |  | 13.5 | 21 | 10.5 |  |  |  |  | FALSE | FALSE | FALSE |  | 73 | 73 | 58 | TRUE | N/A | [6 empty] | USA, Canada | 19700 | 1.27 | 4.55 | 45000 | 3.33 | 3.96 | 49300 | 3.72 | 3.88 | 18300 | 0.83 | 6.46 | 51500 | 3.17 | 4.76 | 15100 | 0.93 | 4.76 | 58000 | 5.31 | 3.2 | 46400 | 3.25 | 4.18 | 21600 | 2.74 | 2.31 | 42500 | 4.87 | 2.56 | 41300 | 4.73 | 2.56 | 20800 | 2.64 | 2.31 |  |  |  | 34000 | 3.97 | 2.51
04/28/22 | Live | Johnson Controls Inc. (York International Norman) | CHAMPION HEATING AND COOLING |  | Singlezone Ducted, Centrally Ducted | 10309113 |  | HRCU-A-CB | HL20B4821 |  | CM50CE3A1+MVC16CN21 |  | 12.75 | 20.75 | 10.4 |  |  |  |  | FALSE | FALSE | FALSE |  | 75 | 72 | 58 | TRUE | N/A | [6 empty] | USA, Canada | 19800 | 1.3 | 4.46 | 45000 | 3.53 | 3.74 | 48700 | 3.75 | 3.81 | 19000 | 0.86 | 6.47 | 51000 | 3.24 | 4.61 | 15300 | 0.95 | 4.72 | 58000 | 5.48 | 3.1 | 46900 | 3.43 | 4.01 | 20900 | 2.9 | 2.11 | 43500 | 5.14 | 2.48 | 41900 | 4.89 | 2.51 | 18200 | 2.65 | 2.01 |  |  |  | 34100 | 3.98 | 2.51
04/28/22 | Live | Johnson Controls Inc. (York International Norman) | CHAMPION HEATING AND COOLING |  | Singlezone Ducted, Centrally Ducted | 10309097 |  | HRCU-A-CB | HL20B3621 |  | CM38CE2A1+MVC16CN21 |  | 13.25 | 20 | 10.5 |  |  |  |  | FALSE | FALSE | FALSE |  | 70 | 77 | 58 | TRUE | N/A | [6 empty] | USA, Canada | 13000 | 0.76 | 5.01 | 33600 | 2.54 | 3.88 | 36000 | 2.72 | 3.88 | 11700 | 0.53 | 6.47 | 36800 | 2.23 | 4.84 | 11900 | 0.73 | 4.78 | 47500 | 4.49 | 3.1 | 36000 | 2.74 | 3.85 | 16900 | 2.3 | 2.15 | 33400 | 4.33 | 2.26 | 34200 | 3.64 | 2.75 | 16900 | 2.32 | 2.13 |  |  |  | 28000 | 3.84 | 2.14
04/28/22 | Live | Johnson Controls Inc. (York International Norman) | CHAMPION HEATING AND COOLING |  | Singlezone Ducted, Centrally Ducted | 10309053 |  | HRCU-A-CB | HL20B6021 |  | CM61DE4A1+MVC20DN21 |  | 12.5 | 20 | 10.75 |  |  |  |  | FALSE | FALSE | FALSE |  | 66 | 69 | 61 | TRUE | N/A | [6 empty] | USA, Canada | 25800 | 1.59 | 4.76 | 54000 | 4.32 | 3.66 | 61400 | 4.91 | 3.66 | 18900 | 0.94 | 5.89 | 63400 | 3.96 | 4.69 | 16500 | 1.13 | 4.28 | 68000 | 6.19 | 3.22 | 60000 | 4.57 | 3.85 | 29800 | 2.91 | 3 | 45500 | 5.7 | 2.34 | 59000 | 7.58 | 2.28 | 20300 | 2.67 | 2.23 |  |  |  | 41700 | 5.74 | 2.13
04/28/22 | Live | Johnson Controls Inc. (York International Norman) | CHAMPION HEATING AND COOLING |  | Singlezone Ducted, Centrally Ducted | 10309105 |  | HRCU-A-CB | HL20B4821 |  | AVV50DE321 |  | 12.6 | 20.5 | 10.4 |  |  |  |  | FALSE | FALSE | FALSE |  | 73 | 71 | 57 | TRUE | N/A | [6 empty] | USA, Canada | 19800 | 1.28 | 4.53 | 45000 | 3.57 | 3.69 | 48000 | 3.69 | 3.81 | 18500 | 0.83 | 6.53 | 50500 | 3.16 | 4.68 | 15100 | 0.94 | 4.71 | 60000 | 5.71 | 3.08 | 48000 | 3.56 | 3.95 | 21100 | 2.69 | 2.3 | 44000 | 5.33 | 2.42 | 42000 | 4.96 | 2.48 | 20800 | 2.65 | 2.3 |  |  |  | 34300 | 4.57 | 2.2
07/11/22 | Live | Johnson Controls Inc. (York International Norman) | CHAMPION HEATING AND COOLING | HMH7 | Singlezone Ducted, Centrally Ducted | 207417212 |  | HRCU-A-CB | HMH72B481 | Ducted Indoor Units | XAFC60HXXN1+TXV | TM9V080C16MP12 | 9.5 | 17.5 | 9 |  |  |  |  | FALSE | FALSE | FALSE |  | 63 | 46 | 46 | TRUE | N/A | [5 empty] | R-410A | USA;Canada | 12600 | 0.87 | 4.24 | 48000 | 5.05 | 2.79 | 48000 | 5.05 | 2.79 | 15000 | 0.71 | 6.19 | 52500 | 4.29 | 3.59 | 17300 | 1.2 | 4.23 | 48000 | 4.24 | 3.32 | 48000 | 4.24 | 3.32 | 8300 | 1.16 | 2.1 | 30600 | 3.68 | 2.44 | 30600 | 3.68 | 2.44 | 4500 | 1.14 | 1.16 |  |  |  | 22400 | 3.38 | 1.94
07/11/22 | Live | Johnson Controls Inc. (York International Norman) | CHAMPION HEATING AND COOLING | HMH7 | Singlezone Ducted, Centrally Ducted | 207417216 |  | HRCU-A-CB | HMH72B481 | Ducted Indoor Units | XAFC60HXXN1+TXV | TP9C080C16MP13 | 9.5 | 17.5 | 9 |  |  |  |  | FALSE | FALSE | FALSE |  | 63 | 46 | 46 | TRUE | N/A | [5 empty] | R-410A | USA;Canada | 12600 | 0.87 | 4.24 | 48000 | 5.05 | 2.79 | 48000 | 5.05 | 2.79 | 15000 | 0.71 | 6.19 | 52500 | 4.29 | 3.59 | 17300 | 1.2 | 4.23 | 48000 | 4.24 | 3.32 | 48000 | 4.24 | 3.32 | 8300 | 1.16 | 2.1 | 30600 | 3.68 | 2.44 | 30600 | 3.68 | 2.44 | 4500 | 1.14 | 1.16 |  |  |  | 22400 | 3.38 | 1.94
07/11/22 | Live | Johnson Controls Inc. (York International Norman) | CHAMPION HEATING AND COOLING | HMH7 | Singlezone Ducted, Centrally Ducted | 207417230 |  | HRCU-A-CB | HMH72B481 | Ducted Indoor Units | XAFD60JXXN1+TXV | TM8Y100C16MP11 | 9.75 | 18 | 9 |  |  |  |  | FALSE | FALSE | FALSE |  | 64 | 48 | 48 | TRUE | N/A | [5 empty] | R-410A | USA;Canada | 12700 | 0.79 | 4.71 | 47500 | 4.87 | 2.86 | 47500 | 4.87 | 2.86 | 14700 | 0.63 | 6.84 | 52500 | 4.18 | 3.68 | 16900 | 1.16 | 4.27 | 47000 | 4.05 | 3.4 | 47000 | 4.05 | 3.4 | 8000 | 1.11 | 2.11 | 30200 | 3.63 | 2.44 | 30200 | 3.63 | 2.44 | 4400 | 1.1 | 1.17 |  |  |  | 22800 | 3.38 | 1.98
07/11/22 | Live | Johnson Controls Inc. (York International Norman) | CHAMPION HEATING AND COOLING | HMH7 | Singlezone Ducted, Centrally Ducted | 207417234 |  | HRCU-A-CB | HMH72B481 | Ducted Indoor Units | XAFD60JXXN1+TXV | TM8Y080C16MP11 | 9.75 | 18 | 9 |  |  |  |  | FALSE | FALSE | FALSE |  | 64 | 48 | 48 | TRUE | N/A | [5 empty] | R-410A | USA;Canada | 12700 | 0.79 | 4.71 | 47500 | 4.87 | 2.86 | 47500 | 4.87 | 2.86 | 14700 | 0.63 | 6.84 | 52500 | 4.18 | 3.68 | 16900 | 1.16 | 4.27 | 47000 | 4.05 | 3.4 | 47000 | 4.05 | 3.4 | 8000 | 1.11 | 2.11 | 30200 | 3.63 | 2.44 | 30200 | 3.63 | 2.44 | 4400 | 1.1 | 1.17 |  |  |  | 22800 | 3.38 | 1.98
07/11/22 | Live | Johnson Controls Inc. (York International Norman) | CHAMPION HEATING AND COOLING | HMH7 | Singlezone Ducted, Centrally Ducted | 207417495 |  | HRCU-A-CB | HMH72B481 | Ducted Indoor Units | XAFD60JXXN1+TXV | TM8V100C20MP12 | 9.75 | 18 | 9.3 |  |  |  |  | FALSE | FALSE | FALSE |  | 63 | 48 | 48 | TRUE | N/A | [5 empty] | R-410A | USA;Canada | 12600 | 0.85 | 4.34 | 47500 | 4.87 | 2.86 | 47500 | 4.87 | 2.86 | 15000 | 0.69 | 6.37 | 52500 | 4.09 | 3.76 | 17700 | 1.17 | 4.43 | 47000 | 4 | 3.44 | 47000 | 4 | 3.44 | 8500 | 1.18 | 2.11 | 29800 | 3.52 | 2.48 | 29800 | 3.52 | 2.48 | 4900 | 1.18 | 1.22 |  |  |  | 22600 | 3.3 | 2.01
07/11/22 | Live | Johnson Controls Inc. (York International Norman) | CHAMPION HEATING AND COOLING | HMH7 | Singlezone Ducted, Centrally Ducted | 207416739 |  | HRCU-A-CB | HMH72B481 | Ducted Indoor Units | XAFC60HXXN1+TXV | TM8E120C16MP11 | 9.75 | 18 | 9 |  |  |  |  | FALSE | FALSE | FALSE |  | 62 | 46 | 46 | TRUE | N/A | [5 empty] | R-410A | USA;Canada | 12900 | 0.82 | 4.61 | 48000 | 4.92 | 2.86 | 48000 | 4.92 | 2.86 | 14900 | 0.65 | 6.72 | 53000 | 4.21 | 3.69 | 17200 | 1.16 | 4.35 | 48000 | 4.24 | 3.32 | 48000 | 4.24 | 3.32 | 8000 | 1.11 | 2.11 | 30000 | 3.63 | 2.42 | 30000 | 3.63 | 2.42 | 4400 | 1.09 | 1.18 |  |  |  | 22200 | 3.34 | 1.95
07/11/22 | Live | Johnson Controls Inc. (York International Norman) | CHAMPION HEATING AND COOLING | HMH7 | Singlezone Ducted, Centrally Ducted | 207416743 |  | HRCU-A-CB | HMH72B481 | Ducted Indoor Units | XAFC60HXXN1+TXV | TMLE120C16MP11 | 9.75 | 18 | 9 |  |  |  |  | FALSE | FALSE | FALSE |  | 62 | 46 | 46 | TRUE | N/A | [5 empty] | R-410A | USA;Canada | 12900 | 0.82 | 4.61 | 48000 | 4.92 | 2.86 | 48000 | 4.92 | 2.86 | 14900 | 0.65 | 6.72 | 53000 | 4.21 | 3.69 | 17200 | 1.16 | 4.35 | 48000 | 4.24 | 3.32 | 48000 | 4.24 | 3.32 | 8000 | 1.11 | 2.11 | 30000 | 3.63 | 2.42 | 30000 | 3.63 | 2.42 | 4400 | 1.09 | 1.18 |  |  |  | 22200 | 3.34 | 1.95
07/11/22 | Live | Johnson Controls Inc. (York International Norman) | CHAMPION HEATING AND COOLING | HMH7 | Singlezone Ducted, Centrally Ducted | 208214449 |  | HRCU-A-CB | HMH72B481 | Ducted Indoor Units | XAHD60JXXN1+TXV | TM9V100C20MP12 | 9.25 | 17.25 | 9 |  |  |  |  | FALSE | FALSE | FALSE |  | 65 | 48 | 48 | TRUE | N/A | [5 empty] | R-410A | USA;Canada | 12200 | 0.85 | 4.21 | 46500 | 5.03 | 2.71 | 46500 | 5.03 | 2.71 | 14600 | 0.69 | 6.2 | 51500 | 4.24 | 3.56 | 16900 | 1.2 | 4.13 | 46500 | 4.06 | 3.36 | 46500 | 4.06 | 3.36 | 8300 | 1.18 | 2.06 | 30400 | 3.68 | 2.42 | 30400 | 3.68 | 2.42 | 4700 | 1.17 | 1.18 |  |  |  | 22600 | 3.43 | 1.93
07/11/22 | Live | Johnson Controls Inc. (York International Norman) | CHAMPION HEATING AND COOLING | HMH7 | Singlezone Ducted, Centrally Ducted | 208214454 |  | HRCU-A-CB | HMH72B481 | Ducted Indoor Units | XAHD60JXXN1+TXV | TP9C100C20MP13 | 9.25 | 17.25 | 9 |  |  |  |  | FALSE | FALSE | FALSE |  | 65 | 48 | 48 | TRUE | N/A | [5 empty] | R-410A | USA;Canada | 12200 | 0.85 | 4.21 | 46500 | 5.03 | 2.71 | 46500 | 5.03 | 2.71 | 14600 | 0.69 | 6.2 | 51500 | 4.24 | 3.56 | 16900 | 1.2 | 4.13 | 46500 | 4.06 | 3.36 | 46500 | 4.06 | 3.36 | 8300 | 1.18 | 2.06 | 30400 | 3.68 | 2.42 | 30400 | 3.68 | 2.42 | 4700 | 1.17 | 1.18 |  |  |  | 22600 | 3.43 | 1.93
07/11/22 | Live | Johnson Controls Inc. (York International Norman) | CHAMPION HEATING AND COOLING | HMH7 | Singlezone Ducted, Centrally Ducted | 208214465 |  | HRCU-A-CB | HMH72B481 | Ducted Indoor Units | XAHD60JXXN1+TXV | TM8Y120C20MP11 | 9.5 | 17.5 | 9 |  |  |  |  | FALSE | FALSE | FALSE |  | 63 | 48 | 48 | TRUE | N/A | [5 empty] | R-410A | USA;Canada | 12300 | 0.85 | 4.24 | 46500 | 4.89 | 2.79 | 46500 | 4.89 | 2.79 | 14700 | 0.69 | 6.24 | 51500 | 4.12 | 3.66 | 17400 | 1.17 | 4.36 | 46000 | 4.01 | 3.36 | 46000 | 4.01 | 3.36 | 8400 | 1.18 | 2.09 | 29200 | 3.54 | 2.42 | 29200 | 3.54 | 2.42 | 4800 | 1.18 | 1.19 |  |  |  | 22200 | 3.32 | 1.96
07/11/22 | Live | Johnson Controls Inc. (York International Norman) | CHAMPION HEATING AND COOLING | HMH7 | Singlezone Ducted, Centrally Ducted | 208214460 |  | HRCU-A-CB | HMH72B481 | Ducted Indoor Units | XAHD60JXXN1+TXV | TM8Y100C20MP11 | 9.5 | 17.5 | 9 |  |  |  |  | FALSE | FALSE | FALSE |  | 63 | 48 | 48 | TRUE | N/A | [5 empty] | R-410A | USA;Canada | 12300 | 0.85 | 4.24 | 46500 | 4.89 | 2.79 | 46500 | 4.89 | 2.79 | 14700 | 0.69 | 6.24 | 51500 | 4.12 | 3.66 | 17400 | 1.17 | 4.36 | 46000 | 4.01 | 3.36 | 46000 | 4.01 | 3.36 | 8400 | 1.18 | 2.09 | 29200 | 3.54 | 2.42 | 29200 | 3.54 | 2.42 | 4800 | 1.18 | 1.19 |  |  |  | 22200 | 3.32 | 1.96
07/11/22 | Live | Johnson Controls Inc. (York International Norman) | CHAMPION HEATING AND COOLING | HMH7 | Singlezone Ducted, Centrally Ducted | 207417238 |  | HRCU-A-CB | HMH72B481 | Ducted Indoor Units | XAFC60HXXN1+TXV | TM8Y100C16MP11 | 9.75 | 18.25 | 9 |  |  |  |  | FALSE | FALSE | FALSE |  | 62 | 46 | 46 | TRUE | N/A | [5 empty] | R-410A | USA;Canada | 13000 | 0.8 | 4.76 | 48000 | 4.92 | 2.86 | 48000 | 4.92 | 2.86 | 14900 | 0.63 | 6.93 | 53000 | 4.21 | 3.69 | 17000 | 1.15 | 4.33 | 48000 | 4.26 | 3.3 | 48000 | 4.26 | 3.3 | 7900 | 1.08 | 2.14 | 29800 | 3.61 | 2.42 | 29800 | 3.61 | 2.42 | 4300 | 1.06 | 1.19 |  |  |  | 22200 | 3.34 | 1.95
07/11/22 | Live | Johnson Controls Inc. (York International Norman) | CHAMPION HEATING AND COOLING | HMH7 | Singlezone Ducted, Centrally Ducted | 207417242 |  | HRCU-A-CB | HMH72B481 | Ducted Indoor Units | XAFC60HXXN1+TXV | TM8Y080C16MP11 | 9.75 | 18.25 | 9 |  |  |  |  | FALSE | FALSE | FALSE |  | 62 | 46 | 46 | TRUE | N/A | [5 empty] | R-410A | USA;Canada | 13000 | 0.8 | 4.76 | 48000 | 4.92 | 2.86 | 48000 | 4.92 | 2.86 | 14900 | 0.63 | 6.93 | 53000 | 4.21 | 3.69 | 17000 | 1.15 | 4.33 | 48000 | 4.26 | 3.3 | 48000 | 4.26 | 3.3 | 7900 | 1.08 | 2.14 | 29800 | 3.61 | 2.42 | 29800 | 3.61 | 2.42 | 4300 | 1.06 | 1.19 |  |  |  | 22200 | 3.34 | 1.95
07/11/22 | Live | Johnson Controls Inc. (York International Norman) | CHAMPION HEATING AND COOLING | HMH7 | Singlezone Ducted, Centrally Ducted | 207417250 |  | HRCU-A-CB | HMH72B481 | Ducted Indoor Units | XAFC60HXXN1+TXV | TM8V100C20MP12 | 10 | 18 | 9 |  |  |  |  | FALSE | FALSE | FALSE |  | 62 | 45 | 45 | TRUE | N/A | [5 empty] | R-410A | USA;Canada | 12900 | 0.87 | 4.35 | 48000 | 4.8 | 2.93 | 48000 | 4.8 | 2.93 | 15200 | 0.7 | 6.36 | 53000 | 4.12 | 3.77 | 17800 | 1.17 | 4.46 | 47500 | 4.14 | 3.36 | 47500 | 4.14 | 3.36 | 8300 | 1.15 | 2.12 | 29600 | 3.53 | 2.46 | 29600 | 3.53 | 2.46 | 4500 | 1.14 | 1.16 |  |  |  | 21800 | 3.23 | 1.98
07/11/22 | Live | Johnson Controls Inc. (York International Norman) | CHAMPION HEATING AND COOLING | HMH7 | Singlezone Ducted, Centrally Ducted | 208214419 |  | HRCU-A-CB | HMH72B481 | Ducted Indoor Units | XAHD60JXXN1+TXV | TM8E100C16MP11 | 9.25 | 17.5 | 9 |  |  |  |  | FALSE | FALSE | FALSE |  | 63 | 48 | 48 | TRUE | N/A | [5 empty] | R-410A | USA;Canada | 12400 | 0.81 | 4.49 | 46500 | 5.03 | 2.71 | 46500 | 5.03 | 2.71 | 14400 | 0.65 | 6.49 | 51500 | 4.22 | 3.58 | 16800 | 1.17 | 4.21 | 46500 | 4.11 | 3.32 | 46500 | 4.11 | 3.32 | 8000 | 1.14 | 2.06 | 29600 | 3.62 | 2.4 | 29600 | 3.62 | 2.4 | 4500 | 1.12 | 1.18 |  |  |  | 22600 | 3.4 | 1.95
07/11/22 | Live | Johnson Controls Inc. (York International Norman) | CHAMPION HEATING AND COOLING | HMH7 | Singlezone Ducted, Centrally Ducted | 208214415 |  | HRCU-A-CB | HMH72B481 | Ducted Indoor Units | XAHD60JXXN1+TXV | TMLE100C16MP11 | 9.25 | 17.5 | 9 |  |  |  |  | FALSE | FALSE | FALSE |  | 63 | 48 | 48 | TRUE | N/A | [5 empty] | R-410A | USA;Canada | 12400 | 0.81 | 4.49 | 46500 | 5.03 | 2.71 | 46500 | 5.03 | 2.71 | 14400 | 0.65 | 6.49 | 51500 | 4.22 | 3.58 | 16800 | 1.17 | 4.21 | 46500 | 4.11 | 3.32 | 46500 | 4.11 | 3.32 | 8000 | 1.14 | 2.06 | 29600 | 3.62 | 2.4 | 29600 | 3.62 | 2.4 | 4500 | 1.12 | 1.18 |  |  |  | 22600 | 3.4 | 1.95
07/11/22 | Live | Johnson Controls Inc. (York International Norman) | CHAMPION HEATING AND COOLING | HMH7 | Singlezone Ducted, Centrally Ducted | 208400417 |  | HRCU-A-CB | HMH72B481 | Ducted Indoor Units | XAHD60JXXN1+MVC14DN21+TXV |  | 10 | 18.25 | 9.3 |  |  |  |  | FALSE | FALSE | FALSE |  | 64 | 47 | 47 | TRUE | N/A | [5 empty] | R-410A | USA;Canada | 12800 | 0.77 | 4.87 | 46500 | 4.65 | 2.93 | 46500 | 4.65 | 2.93 | 14600 | 0.61 | 7.01 | 51500 | 3.98 | 3.79 | 16400 | 1.13 | 4.25 | 45500 | 3.9 | 3.42 | 45500 | 3.9 | 3.42 | 7900 | 1.1 | 2.1 | 29400 | 3.45 | 2.5 | 29400 | 3.45 | 2.5 | 4400 | 1.09 | 1.18 |  |  |  | 21600 | 3.19 | 1.98
07/11/22 | Live | Johnson Controls Inc. (York International Norman) | CHAMPION HEATING AND COOLING | HMH7 | Singlezone Ducted, Centrally Ducted | 208503494 |  | HRCU-A-CB | HMH72B481 | Ducted Indoor Units | JHETD60JXXS2N1+TXV |  | 10.25 | 18.5 | 9.5 |  |  |  |  | FALSE | FALSE | FALSE |  | 63 | 47 | 47 | TRUE | N/A | [5 empty] | R-410A | USA;Canada | 12900 | 0.82 | 4.61 | 48000 | 4.68 | 3.01 | 48000 | 4.68 | 3.01 | 15200 | 0.66 | 6.75 | 54000 | 4.03 | 3.93 | 17800 | 1.14 | 4.58 | 47500 | 3.85 | 3.62 | 47500 | 3.85 | 3.62 | 8500 | 1.15 | 2.17 | 30000 | 3.43 | 2.56 | 30000 | 3.43 | 2.56 | 4900 | 1.16 | 1.24 |  |  |  | 22600 | 3.22 | 2.06
07/11/22 | Live | Johnson Controls Inc. (York International Norman) | CHAMPION HEATING AND COOLING | HMH7 | Singlezone Ducted, Centrally Ducted | 207417514 |  | HRCU-A-CB | HMH72B481 | Ducted Indoor Units | XAFD60JXXN1+TXV | TM8E120C16MP11 | 9.75 | 18 | 9.3 |  |  |  |  | FALSE | FALSE | FALSE |  | 64 | 48 | 48 | TRUE | N/A | [5 empty] | R-410A | USA;Canada | 12700 | 0.81 | 4.6 | 47500 | 4.87 | 2.86 | 47500 | 4.87 | 2.86 | 14800 | 0.65 | 6.67 | 52500 | 4.18 | 3.68 | 17200 | 1.17 | 4.31 | 47000 | 4.05 | 3.4 | 47000 | 4.05 | 3.4 | 8200 | 1.14 | 2.11 | 30200 | 3.6 | 2.46 | 30200 | 3.6 | 2.46 | 4600 | 1.12 | 1.2 |  |  |  | 23000 | 3.39 | 1.99
07/11/22 | Live | Johnson Controls Inc. (York International Norman) | CHAMPION HEATING AND COOLING | HMH7 | Singlezone Ducted, Centrally Ducted | 207417518 |  | HRCU-A-CB | HMH72B481 | Ducted Indoor Units | XAFD60JXXN1+TXV | TMLE120C16MP11 | 9.75 | 18 | 9.3 |  |  |  |  | FALSE | FALSE | FALSE |  | 64 | 48 | 48 | TRUE | N/A | [5 empty] | R-410A | USA;Canada | 12700 | 0.81 | 4.6 | 47500 | 4.87 | 2.86 | 47500 | 4.87 | 2.86 | 14800 | 0.65 | 6.67 | 52500 | 4.18 | 3.68 | 17200 | 1.17 | 4.31 | 47000 | 4.05 | 3.4 | 47000 | 4.05 | 3.4 | 8200 | 1.14 | 2.11 | 30200 | 3.6 | 2.46 | 30200 | 3.6 | 2.46 | 4600 | 1.12 | 1.2 |  |  |  | 23000 | 3.39 | 1.99
07/11/22 | Live | Johnson Controls Inc. (York International Norman) | CHAMPION HEATING AND COOLING | HMH7 | Singlezone Ducted, Centrally Ducted | 207434717 |  | HRCU-A-CB | HMH72B481 | Ducted Indoor Units | XAFC60HXXN1+MVC16CN21+TXV |  | 10.5 | 18.5 | 9.3 |  |  |  |  | FALSE | FALSE | FALSE |  | 62 | 45 | 45 | TRUE | N/A | [5 empty] | R-410A | USA;Canada | 13100 | 0.81 | 4.74 | 48000 | 4.57 | 3.08 | 48000 | 4.57 | 3.08 | 15100 | 0.65 | 6.81 | 53500 | 3.99 | 3.93 | 17000 | 1.14 | 4.37 | 47500 | 4.05 | 3.44 | 47500 | 4.05 | 3.44 | 8000 | 1.09 | 2.15 | 29800 | 3.44 | 2.54 | 29800 | 3.44 | 2.54 | 4300 | 1.07 | 1.18 |  |  |  | 21600 | 3.13 | 2.02
07/11/22 | Live | Johnson Controls Inc. (York International Norman) | CHAMPION HEATING AND COOLING | HMH7 | Singlezone Ducted, Centrally Ducted | 207416907 |  | HRCU-A-CB | HMH72B481 | Ducted Indoor Units | XAFD60JXXN1+TXV | TL8E100C20UH11 | 9.75 | 18 | 9.3 |  |  |  |  | FALSE | FALSE | FALSE |  | 63 | 48 | 48 | TRUE | N/A | [5 empty] | R-410A | USA;Canada | 12600 | 0.86 | 4.29 | 48000 | 4.92 | 2.86 | 48000 | 4.92 | 2.86 | 15100 | 0.69 | 6.41 | 53000 | 4.14 | 3.75 | 17900 | 1.17 | 4.48 | 47500 | 4.02 | 3.46 | 47500 | 4.02 | 3.46 | 8600 | 1.18 | 2.14 | 30000 | 3.54 | 2.48 | 30000 | 3.54 | 2.48 | 5000 | 1.19 | 1.23 |  |  |  | 22800 | 3.34 | 2
07/11/22 | Live | Johnson Controls Inc. (York International Norman) | CHAMPION HEATING AND COOLING | HMH7 | Singlezone Ducted, Centrally Ducted | 207434716 |  | HRCU-A-CB | HMH72B481 | Ducted Indoor Units | XAFD60JXXN1+MVC14DN21+TXV |  | 10.25 | 18.5 | 9.5 |  |  |  |  | FALSE | FALSE | FALSE |  | 64 | 47 | 47 | TRUE | N/A | [5 empty] | R-410A | USA;Canada | 13100 | 0.77 | 4.99 | 47500 | 4.63 | 3.01 | 47500 | 4.63 | 3.01 | 14900 | 0.61 | 7.16 | 52500 | 3.95 | 3.9 | 16700 | 1.13 | 4.33 | 46000 | 3.85 | 3.5 | 46000 | 3.85 | 3.5 | 8100 | 1.1 | 2.16 | 29800 | 3.41 | 2.56 | 29800 | 3.41 | 2.56 | 4500 | 1.08 | 1.22 |  |  |  | 22000 | 3.17 | 2.03
07/11/22 | Live | Johnson Controls Inc. (York International Norman) | CHAMPION HEATING AND COOLING | HMH7 | Singlezone Ducted, Centrally Ducted | 207417522 |  | HRCU-A-CB | HMH72B481 | Ducted Indoor Units | XAFD60JXXN1+TXV | TM8E100C16MP11 | 9.5 | 17.75 | 9.3 |  |  |  |  | FALSE | FALSE | FALSE |  | 63 | 48 | 48 | TRUE | N/A | [5 empty] | R-410A | USA;Canada | 12600 | 0.81 | 4.56 | 47500 | 5 | 2.78 | 47500 | 5 | 2.78 | 14700 | 0.65 | 6.63 | 52500 | 4.18 | 3.68 | 17100 | 1.16 | 4.32 | 47500 | 4.09 | 3.4 | 47500 | 4.09 | 3.4 | 8200 | 1.14 | 2.11 | 30200 | 3.63 | 2.44 | 30200 | 3.63 | 2.44 | 4600 | 1.12 | 1.2 |  |  |  | 23000 | 3.4 | 1.98
07/11/22 | Live | Johnson Controls Inc. (York International Norman) | CHAMPION HEATING AND COOLING | HMH7 | Singlezone Ducted, Centrally Ducted | 207417526 |  | HRCU-A-CB | HMH72B481 | Ducted Indoor Units | XAFD60JXXN1+TXV | TMLE100C16MP11 | 9.5 | 17.75 | 9.3 |  |  |  |  | FALSE | FALSE | FALSE |  | 63 | 48 | 48 | TRUE | N/A | [5 empty] | R-410A | USA;Canada | 12600 | 0.81 | 4.56 | 47500 | 5 | 2.78 | 47500 | 5 | 2.78 | 14700 | 0.65 | 6.63 | 52500 | 4.18 | 3.68 | 17100 | 1.16 | 4.32 | 47500 | 4.09 | 3.4 | 47500 | 4.09 | 3.4 | 8200 | 1.14 | 2.11 | 30200 | 3.63 | 2.44 | 30200 | 3.63 | 2.44 | 4600 | 1.12 | 1.2 |  |  |  | 23000 | 3.4 | 1.98
07/11/22 | Live | Johnson Controls Inc. (York International Norman) | CHAMPION HEATING AND COOLING | HMH7 | Singlezone Ducted, Centrally Ducted | 208214470 |  | HRCU-A-CB | HMH72B481 | Ducted Indoor Units | XAHD60JXXN1+TXV | TM9Y120D20MP11 | 9.5 | 17.75 | 9 |  |  |  |  | FALSE | FALSE | FALSE |  | 65 | 48 | 48 | TRUE | N/A | [5 empty] | R-410A | USA;Canada | 12400 | 0.84 | 4.33 | 46500 | 4.89 | 2.79 | 46500 | 4.89 | 2.79 | 14700 | 0.68 | 6.34 | 51500 | 4.15 | 3.64 | 16900 | 1.17 | 4.23 | 46000 | 4.01 | 3.36 | 46000 | 4.01 | 3.36 | 8300 | 1.17 | 2.08 | 30000 | 3.6 | 2.44 | 30000 | 3.6 | 2.44 | 4700 | 1.17 | 1.18 |  |  |  | 22400 | 3.36 | 1.95
07/11/22 | Live | Johnson Controls Inc. (York International Norman) | CHAMPION HEATING AND COOLING | HMH7 | Singlezone Ducted, Centrally Ducted | 207416681 |  | HRCU-A-CB | HMH72B481 | Ducted Indoor Units | XAFC60HXXN1+TXV | TM9V100C20MP12 | 9.5 | 17.5 | 9 |  |  |  |  | FALSE | FALSE | FALSE |  | 64 | 47 | 47 | TRUE | N/A | [5 empty] | R-410A | USA;Canada | 12700 | 0.88 | 4.23 | 48000 | 5.05 | 2.79 | 48000 | 5.05 | 2.79 | 15200 | 0.72 | 6.19 | 53500 | 4.35 | 3.6 | 17500 | 1.19 | 4.31 | 48000 | 4.14 | 3.4 | 48000 | 4.14 | 3.4 | 8300 | 1.16 | 2.1 | 31000 | 3.66 | 2.48 | 31000 | 3.66 | 2.48 | 4600 | 1.16 | 1.16 |  |  |  | 22600 | 3.37 | 1.97
07/11/22 | Live | Johnson Controls Inc. (York International Norman) | CHAMPION HEATING AND COOLING | HMH7 | Singlezone Ducted, Centrally Ducted | 207416685 |  | HRCU-A-CB | HMH72B481 | Ducted Indoor Units | XAFC60HXXN1+TXV | TP9C100C20MP13 | 9.5 | 17.5 | 9 |  |  |  |  | FALSE | FALSE | FALSE |  | 64 | 47 | 47 | TRUE | N/A | [5 empty] | R-410A | USA;Canada | 12700 | 0.88 | 4.23 | 48000 | 5.05 | 2.79 | 48000 | 5.05 | 2.79 | 15200 | 0.72 | 6.19 | 53500 | 4.35 | 3.6 | 17500 | 1.19 | 4.31 | 48000 | 4.14 | 3.4 | 48000 | 4.14 | 3.4 | 8300 | 1.16 | 2.1 | 31000 | 3.66 | 2.48 | 31000 | 3.66 | 2.48 | 4600 | 1.16 | 1.16 |  |  |  | 22600 | 3.37 | 1.97
07/11/22 | Live | Johnson Controls Inc. (York International Norman) | CHAMPION HEATING AND COOLING | HMH7 | Singlezone Ducted, Centrally Ducted | 207417222 |  | HRCU-A-CB | HMH72B481 | Ducted Indoor Units | XAFC60HXXN1+TXV | TM8Y120C20MP11 | 10 | 18 | 9 |  |  |  |  | FALSE | FALSE | FALSE |  | 61 | 45 | 45 | TRUE | N/A | [5 empty] | R-410A | USA;Canada | 12900 | 0.86 | 4.4 | 48000 | 4.8 | 2.93 | 48000 | 4.8 | 2.93 | 15200 | 0.69 | 6.46 | 53000 | 4.11 | 3.78 | 17800 | 1.18 | 4.42 | 48000 | 4.21 | 3.34 | 48000 | 4.21 | 3.34 | 8300 | 1.15 | 2.12 | 29600 | 3.56 | 2.44 | 29600 | 3.56 | 2.44 | 4500 | 1.15 | 1.15 |  |  |  | 22000 | 3.26 | 1.98
07/11/22 | Live | Johnson Controls Inc. (York International Norman) | CHAMPION HEATING AND COOLING | HMH7 | Singlezone Ducted, Centrally Ducted | 207417226 |  | HRCU-A-CB | HMH72B481 | Ducted Indoor Units | XAFC60HXXN1+TXV | TM8Y100C20MP11 | 10 | 18 | 9 |  |  |  |  | FALSE | FALSE | FALSE |  | 61 | 45 | 45 | TRUE | N/A | [5 empty] | R-410A | USA;Canada | 12900 | 0.86 | 4.4 | 48000 | 4.8 | 2.93 | 48000 | 4.8 | 2.93 | 15200 | 0.69 | 6.46 | 53000 | 4.11 | 3.78 | 17800 | 1.18 | 4.42 | 48000 | 4.21 | 3.34 | 48000 | 4.21 | 3.34 | 8300 | 1.15 | 2.12 | 29600 | 3.56 | 2.44 | 29600 | 3.56 | 2.44 | 4500 | 1.15 | 1.15 |  |  |  | 22000 | 3.26 | 1.98
07/11/22 | Live | Johnson Controls Inc. (York International Norman) | CHAMPION HEATING AND COOLING | HMH7 | Singlezone Ducted, Centrally Ducted | 207417269 |  | HRCU-A-CB | HMH72B481 | Ducted Indoor Units | XAFC60HXXN1+TXV | TM8V100C16MP12 | 9.75 | 17.75 | 9 |  |  |  |  | FALSE | FALSE | FALSE |  | 61 | 45 | 45 | TRUE | N/A | [5 empty] | R-410A | USA;Canada | 12700 | 0.86 | 4.33 | 48000 | 4.92 | 2.86 | 48000 | 4.92 | 2.86 | 15000 | 0.7 | 6.28 | 52500 | 4.13 | 3.73 | 17600 | 1.19 | 4.33 | 47500 | 4.22 | 3.3 | 47500 | 4.22 | 3.3 | 8200 | 1.15 | 2.09 | 29400 | 3.56 | 2.42 | 29400 | 3.56 | 2.42 | 4500 | 1.13 | 1.17 |  |  |  | 21800 | 3.25 | 1.97
07/11/22 | Live | Johnson Controls Inc. (York International Norman) | CHAMPION HEATING AND COOLING | HMH7 | Singlezone Ducted, Centrally Ducted | 207417273 |  | HRCU-A-CB | HMH72B481 | Ducted Indoor Units | XAFC60HXXN1+TXV | TM8V080C16MP12 | 9.75 | 17.75 | 9 |  |  |  |  | FALSE | FALSE | FALSE |  | 61 | 45 | 45 | TRUE | N/A | [5 empty] | R-410A | USA;Canada | 12700 | 0.86 | 4.33 | 48000 | 4.92 | 2.86 | 48000 | 4.92 | 2.86 | 15000 | 0.7 | 6.28 | 52500 | 4.13 | 3.73 | 17600 | 1.19 | 4.33 | 47500 | 4.22 | 3.3 | 47500 | 4.22 | 3.3 | 8200 | 1.15 | 2.09 | 29400 | 3.56 | 2.42 | 29400 | 3.56 | 2.42 | 4500 | 1.13 | 1.17 |  |  |  | 21800 | 3.25 | 1.97
07/11/22 | Live | Johnson Controls Inc. (York International Norman) | CHAMPION HEATING AND COOLING | HMH7 | Singlezone Ducted, Centrally Ducted | 207417277 |  | HRCU-A-CB | HMH72B481 | Ducted Indoor Units | XAFC60HXXN1+TXV | TMLV100C16MP12 | 9.75 | 17.75 | 9 |  |  |  |  | FALSE | FALSE | FALSE |  | 61 | 45 | 45 | TRUE | N/A | [5 empty] | R-410A | USA;Canada | 12700 | 0.86 | 4.33 | 48000 | 4.92 | 2.86 | 48000 | 4.92 | 2.86 | 15000 | 0.7 | 6.28 | 52500 | 4.13 | 3.73 | 17600 | 1.19 | 4.33 | 47500 | 4.22 | 3.3 | 47500 | 4.22 | 3.3 | 8200 | 1.15 | 2.09 | 29400 | 3.56 | 2.42 | 29400 | 3.56 | 2.42 | 4500 | 1.13 | 1.17 |  |  |  | 21800 | 3.25 | 1.97
07/11/22 | Live | Johnson Controls Inc. (York International Norman) | CHAMPION HEATING AND COOLING | HMH7 | Singlezone Ducted, Centrally Ducted | 207417281 |  | HRCU-A-CB | HMH72B481 | Ducted Indoor Units | XAFC60HXXN1+TXV | TPLC080C16MP13 | 9.75 | 17.75 | 9 |  |  |  |  | FALSE | FALSE | FALSE |  | 61 | 45 | 45 | TRUE | N/A | [5 empty] | R-410A | USA;Canada | 12700 | 0.86 | 4.33 | 48000 | 4.92 | 2.86 | 48000 | 4.92 | 2.86 | 15000 | 0.7 | 6.28 | 52500 | 4.13 | 3.73 | 17600 | 1.19 | 4.33 | 47500 | 4.22 | 3.3 | 47500 | 4.22 | 3.3 | 8200 | 1.15 | 2.09 | 29400 | 3.56 | 2.42 | 29400 | 3.56 | 2.42 | 4500 | 1.13 | 1.17 |  |  |  | 21800 | 3.25 | 1.97
07/11/22 | Live | Johnson Controls Inc. (York International Norman) | CHAMPION HEATING AND COOLING | HMH7 | Singlezone Ducted, Centrally Ducted | 207417285 |  | HRCU-A-CB | HMH72B481 | Ducted Indoor Units | XAFC60HXXN1+TXV | TPLC100C16MP13 | 9.75 | 17.75 | 9 |  |  |  |  | FALSE | FALSE | FALSE |  | 61 | 45 | 45 | TRUE | N/A | [5 empty] | R-410A | USA;Canada | 12700 | 0.86 | 4.33 | 48000 | 4.92 | 2.86 | 48000 | 4.92 | 2.86 | 15000 | 0.7 | 6.28 | 52500 | 4.13 | 3.73 | 17600 | 1.19 | 4.33 | 47500 | 4.22 | 3.3 | 47500 | 4.22 | 3.3 | 8200 | 1.15 | 2.09 | 29400 | 3.56 | 2.42 | 29400 | 3.56 | 2.42 | 4500 | 1.13 | 1.17 |  |  |  | 21800 | 3.25 | 1.97
07/11/22 | Live | Johnson Controls Inc. (York International Norman) | CHAMPION HEATING AND COOLING | HMH7 | Singlezone Ducted, Centrally Ducted | 207416747 |  | HRCU-A-CB | HMH72B481 | Ducted Indoor Units | XAFC60HXXN1+TXV | TM8E100C16MP11 | 9.75 | 18 | 9 |  |  |  |  | FALSE | FALSE | FALSE |  | 62 | 46 | 46 | TRUE | N/A | [5 empty] | R-410A | USA;Canada | 12900 | 0.82 | 4.61 | 48000 | 4.92 | 2.86 | 48000 | 4.92 | 2.86 | 14900 | 0.65 | 6.72 | 53000 | 4.22 | 3.68 | 17200 | 1.16 | 4.35 | 48000 | 4.24 | 3.32 | 48000 | 4.24 | 3.32 | 8000 | 1.11 | 2.11 | 30000 | 3.63 | 2.42 | 30000 | 3.63 | 2.42 | 4400 | 1.08 | 1.19 |  |  |  | 22200 | 3.34 | 1.95
07/11/22 | Live | Johnson Controls Inc. (York International Norman) | CHAMPION HEATING AND COOLING | HMH7 | Singlezone Ducted, Centrally Ducted | 207416751 |  | HRCU-A-CB | HMH72B481 | Ducted Indoor Units | XAFC60HXXN1+TXV | TMLE100C16MP11 | 9.75 | 18 | 9 |  |  |  |  | FALSE | FALSE | FALSE |  | 62 | 46 | 46 | TRUE | N/A | [5 empty] | R-410A | USA;Canada | 12900 | 0.82 | 4.61 | 48000 | 4.92 | 2.86 | 48000 | 4.92 | 2.86 | 14900 | 0.65 | 6.72 | 53000 | 4.22 | 3.68 | 17200 | 1.16 | 4.35 | 48000 | 4.24 | 3.32 | 48000 | 4.24 | 3.32 | 8000 | 1.11 | 2.11 | 30000 | 3.63 | 2.42 | 30000 | 3.63 | 2.42 | 4400 | 1.08 | 1.19 |  |  |  | 22200 | 3.34 | 1.95
07/11/22 | Live | Johnson Controls Inc. (York International Norman) | CHAMPION HEATING AND COOLING | HMH7 | Singlezone Ducted, Centrally Ducted | 208214432 |  | HRCU-A-CB | HMH72B481 | Ducted Indoor Units | XAHD60JXXN1+TXV | TL8E080C16UH11 | 9.25 | 17.25 | 9 |  |  |  |  | FALSE | FALSE | FALSE |  | 63 | 48 | 48 | TRUE | N/A | [5 empty] | R-410A | USA;Canada | 12200 | 0.85 | 4.21 | 46000 | 4.97 | 2.71 | 46000 | 4.97 | 2.71 | 14600 | 0.69 | 6.2 | 51000 | 4.18 | 3.58 | 17300 | 1.18 | 4.3 | 46500 | 4.13 | 3.3 | 46500 | 4.13 | 3.3 | 8300 | 1.18 | 2.06 | 29600 | 3.64 | 2.38 | 29600 | 3.64 | 2.38 | 4700 | 1.18 | 1.17 |  |  |  | 22400 | 3.41 | 1.93
07/11/22 | Live | Johnson Controls Inc. (York International Norman) | CHAMPION HEATING AND COOLING | HMH7 | Singlezone Ducted, Centrally Ducted | 207434715 |  | HRCU-A-CB | HMH72B481 | Ducted Indoor Units | XAFC60HXXN1+ME16CN21+TXV |  | 10 | 17.75 | 9 |  |  |  |  | FALSE | FALSE | FALSE |  | 63 | 45 | 45 | TRUE | N/A | [5 empty] | R-410A | USA;Canada | 12700 | 0.83 | 4.48 | 48000 | 4.8 | 2.93 | 48000 | 4.8 | 2.93 | 14800 | 0.66 | 6.57 | 53500 | 4.1 | 3.82 | 16800 | 1.18 | 4.17 | 48000 | 4.11 | 3.42 | 48000 | 4.11 | 3.42 | 8000 | 1.11 | 2.11 | 30400 | 3.56 | 2.5 | 30400 | 3.56 | 2.5 | 4400 | 1.09 | 1.18 |  |  |  | 22000 | 3.26 | 1.98
07/11/22 | Live | Johnson Controls Inc. (York International Norman) | CHAMPION HEATING AND COOLING | HMH7 | Singlezone Ducted, Centrally Ducted | 207417481 |  | HRCU-A-CB | HMH72B481 | Ducted Indoor Units | XAFD60JXXN1+TXV | TM9V100C16MP12 | 9.5 | 17.5 | 9.3 |  |  |  |  | FALSE | FALSE | FALSE |  | 65 | 48 | 48 | TRUE | N/A | [5 empty] | R-410A | USA;Canada | 12300 | 0.89 | 4.05 | 47500 | 5 | 2.78 | 47500 | 5 | 2.78 | 15000 | 0.72 | 6.11 | 52500 | 4.22 | 3.65 | 17600 | 1.2 | 4.3 | 47500 | 4.07 | 3.42 | 47500 | 4.07 | 3.42 | 8800 | 1.21 | 2.13 | 31000 | 3.66 | 2.48 | 31000 | 3.66 | 2.48 | 5100 | 1.22 | 1.23 |  |  |  | 23000 | 3.42 | 1.97
07/11/22 | Live | Johnson Controls Inc. (York International Norman) | CHAMPION HEATING AND COOLING | HMH7 | Singlezone Ducted, Centrally Ducted | 207417485 |  | HRCU-A-CB | HMH72B481 | Ducted Indoor Units | XAFD60JXXN1+TXV | TP9C100C16MP13 | 9.5 | 17.5 | 9.3 |  |  |  |  | FALSE | FALSE | FALSE |  | 65 | 48 | 48 | TRUE | N/A | [5 empty] | R-410A | USA;Canada | 12300 | 0.89 | 4.05 | 47500 | 5 | 2.78 | 47500 | 5 | 2.78 | 15000 | 0.72 | 6.11 | 52500 | 4.22 | 3.65 | 17600 | 1.2 | 4.3 | 47500 | 4.07 | 3.42 | 47500 | 4.07 | 3.42 | 8800 | 1.21 | 2.13 | 31000 | 3.66 | 2.48 | 31000 | 3.66 | 2.48 | 5100 | 1.22 | 1.23 |  |  |  | 23000 | 3.42 | 1.97
07/11/22 | Live | Johnson Controls Inc. (York International Norman) | CHAMPION HEATING AND COOLING | HMH7 | Singlezone Ducted, Centrally Ducted | 208214448 |  | HRCU-A-CB | HMH72B481 | Ducted Indoor Units | XAHD60JXXN1+TXV | TM9V120D20MP12 | 9.5 | 17.5 | 9 |  |  |  |  | FALSE | FALSE | FALSE |  | 64 | 48 | 48 | TRUE | N/A | [5 empty] | R-410A | USA;Canada | 12300 | 0.85 | 4.24 | 47000 | 4.95 | 2.78 | 47000 | 4.95 | 2.78 | 14700 | 0.68 | 6.34 | 52000 | 4.23 | 3.6 | 17000 | 1.18 | 4.22 | 47000 | 4.05 | 3.4 | 47000 | 4.05 | 3.4 | 8300 | 1.17 | 2.08 | 30400 | 3.62 | 2.46 | 30400 | 3.62 | 2.46 | 4800 | 1.17 | 1.2 |  |  |  | 22600 | 3.4 | 1.95
07/11/22 | Live | Johnson Controls Inc. (York International Norman) | CHAMPION HEATING AND COOLING | HMH7 | Singlezone Ducted, Centrally Ducted | 208214457 |  | HRCU-A-CB | HMH72B481 | Ducted Indoor Units | XAHD60JXXN1+TXV | TP9C120D20MP13 | 9.5 | 17.5 | 9 |  |  |  |  | FALSE | FALSE | FALSE |  | 64 | 48 | 48 | TRUE | N/A | [5 empty] | R-410A | USA;Canada | 12300 | 0.85 | 4.24 | 47000 | 4.95 | 2.78 | 47000 | 4.95 | 2.78 | 14700 | 0.68 | 6.34 | 52000 | 4.23 | 3.6 | 17000 | 1.18 | 4.22 | 47000 | 4.05 | 3.4 | 47000 | 4.05 | 3.4 | 8300 | 1.17 | 2.08 | 30400 | 3.62 | 2.46 | 30400 | 3.62 | 2.46 | 4800 | 1.17 | 1.2 |  |  |  | 22600 | 3.4 | 1.95
07/11/22 | Live | Johnson Controls Inc. (York International Norman) | CHAMPION HEATING AND COOLING | HMH7 | Singlezone Ducted, Centrally Ducted | 208214463 |  | HRCU-A-CB | HMH72B481 | Ducted Indoor Units | XAHD60JXXN1+TXV | TM8Y100C16MP11 | 9 | 17.75 | 9 |  |  |  |  | FALSE | FALSE | FALSE |  | 64 | 48 | 48 | TRUE | N/A | [5 empty] | R-410A | USA;Canada | 12500 | 0.79 | 4.64 | 46000 | 5.11 | 2.64 | 46000 | 5.11 | 2.64 | 14400 | 0.63 | 6.7 | 51000 | 4.16 | 3.59 | 16600 | 1.16 | 4.19 | 46000 | 4.06 | 3.32 | 46000 | 4.06 | 3.32 | 7900 | 1.11 | 2.09 | 29600 | 3.62 | 2.4 | 29600 | 3.62 | 2.4 | 4400 | 1.1 | 1.17 |  |  |  | 22400 | 3.39 | 1.94
07/11/22 | Live | Johnson Controls Inc. (York International Norman) | CHAMPION HEATING AND COOLING | HMH7 | Singlezone Ducted, Centrally Ducted | 208214458 |  | HRCU-A-CB | HMH72B481 | Ducted Indoor Units | XAHD60JXXN1+TXV | TM8Y080C16MP11 | 9 | 17.75 | 9 |  |  |  |  | FALSE | FALSE | FALSE |  | 64 | 48 | 48 | TRUE | N/A | [5 empty] | R-410A | USA;Canada | 12500 | 0.79 | 4.64 | 46000 | 5.11 | 2.64 | 46000 | 5.11 | 2.64 | 14400 | 0.63 | 6.7 | 51000 | 4.16 | 3.59 | 16600 | 1.16 | 4.19 | 46000 | 4.06 | 3.32 | 46000 | 4.06 | 3.32 | 7900 | 1.11 | 2.09 | 29600 | 3.62 | 2.4 | 29600 | 3.62 | 2.4 | 4400 | 1.1 | 1.17 |  |  |  | 22400 | 3.39 | 1.94
07/11/22 | Live | Johnson Controls Inc. (York International Norman) | CHAMPION HEATING AND COOLING | HMH7 | Singlezone Ducted, Centrally Ducted | 208214427 |  | HRCU-A-CB | HMH72B481 | Ducted Indoor Units | XAHD60JXXN1+TXV | TM8V100C20MP12 | 9.5 | 17.5 | 9 |  |  |  |  | FALSE | FALSE | FALSE |  | 63 | 48 | 48 | TRUE | N/A | [5 empty] | R-410A | USA;Canada | 12300 | 0.86 | 4.19 | 46500 | 4.89 | 2.79 | 46500 | 4.89 | 2.79 | 14700 | 0.69 | 6.24 | 51500 | 4.12 | 3.66 | 17400 | 1.18 | 4.32 | 46000 | 4.04 | 3.34 | 46000 | 4.04 | 3.34 | 8400 | 1.18 | 2.09 | 29200 | 3.54 | 2.42 | 29200 | 3.54 | 2.42 | 4800 | 1.18 | 1.19 |  |  |  | 22200 | 3.31 | 1.97
07/11/22 | Live | Johnson Controls Inc. (York International Norman) | CHAMPION HEATING AND COOLING | HMH7 | Singlezone Ducted, Centrally Ducted | 207417293 |  | HRCU-A-CB | HMH72B481 | Ducted Indoor Units | XAFD60JXXN1+TXV | TL9E080C16UH11 | 9.75 | 17.75 | 9 |  |  |  |  | FALSE | FALSE | FALSE |  | 63 | 48 | 48 | TRUE | N/A | [5 empty] | R-410A | USA;Canada | 12400 | 0.85 | 4.28 | 46500 | 4.77 | 2.86 | 46500 | 4.77 | 2.86 | 14800 | 0.69 | 6.29 | 51500 | 4.09 | 3.69 | 17400 | 1.19 | 4.29 | 46500 | 4.08 | 3.34 | 46500 | 4.08 | 3.34 | 8400 | 1.17 | 2.1 | 29600 | 3.58 | 2.42 | 29600 | 3.58 | 2.42 | 4800 | 1.17 | 1.2 |  |  |  | 22400 | 3.34 | 1.97
07/11/22 | Live | Johnson Controls Inc. (York International Norman) | CHAMPION HEATING AND COOLING | HMH7 | Singlezone Ducted, Centrally Ducted | 208501159 |  | HRCU-A-CB | HMH72B481 | Ducted Indoor Units | JHVTC60HXXC2N1+TXV |  | 10 | 18.5 | 9.5 |  |  |  |  | FALSE | FALSE | FALSE |  | 62 | 45 | 45 | TRUE | N/A | [5 empty] | R-410A | USA;Canada | 13400 | 0.81 | 4.85 | 48000 | 4.8 | 2.93 | 48000 | 4.8 | 2.93 | 15400 | 0.64 | 7.05 | 54000 | 4.11 | 3.85 | 17600 | 1.11 | 4.65 | 48000 | 4.04 | 3.48 | 48000 | 4.04 | 3.48 | 8100 | 1.09 | 2.18 | 29800 | 3.47 | 2.52 | 29800 | 3.47 | 2.52 | 4300 | 1.09 | 1.16 |  |  |  | 22000 | 3.19 | 2.02
07/11/22 | Live | Johnson Controls Inc. (York International Norman) | CHAMPION HEATING AND COOLING | HMH7 | Singlezone Ducted, Centrally Ducted | 208614084 |  | HRCU-A-CB | HMH72B481 | Ducted Indoor Units | JHVTD42FBCC2N1 |  | 10 | 18.5 | 9.5 |  |  |  |  | FALSE | FALSE | FALSE |  | 62 | 45 | 45 | TRUE | N/A | [5 empty] | R-410A | USA;Canada | 13400 | 0.81 | 4.85 | 48000 | 4.8 | 2.93 | 48000 | 4.8 | 2.93 | 15400 | 0.64 | 7.05 | 54000 | 4.11 | 3.85 | 17600 | 1.11 | 4.65 | 48000 | 4.04 | 3.48 | 48000 | 4.04 | 3.48 | 8100 | 1.09 | 2.18 | 29800 | 3.47 | 2.52 | 29800 | 3.47 | 2.52 | 4300 | 1.09 | 1.16 |  |  |  | 22000 | 3.19 | 2.02
07/11/22 | Live | Johnson Controls Inc. (York International Norman) | CHAMPION HEATING AND COOLING | HMH7 | Singlezone Ducted, Centrally Ducted | 208400414 |  | HRCU-A-CB | HMH72B481 | Ducted Indoor Units | XAHC60HXXN1+MVC16CN21+TXV |  | 10 | 18.25 | 9 |  |  |  |  | FALSE | FALSE | FALSE |  | 62 | 45 | 45 | TRUE | N/A | [5 empty] | R-410A | USA;Canada | 13000 | 0.8 | 4.76 | 48000 | 4.8 | 2.93 | 48000 | 4.8 | 2.93 | 14800 | 0.63 | 6.88 | 52500 | 3.99 | 3.86 | 16600 | 1.12 | 4.34 | 46500 | 4.03 | 3.38 | 46500 | 4.03 | 3.38 | 7800 | 1.07 | 2.14 | 29200 | 3.45 | 2.48 | 29200 | 3.45 | 2.48 | 4200 | 1.06 | 1.16 |  |  |  | 21000 | 3.13 | 1.97
07/11/22 | Live | Johnson Controls Inc. (York International Norman) | CHAMPION HEATING AND COOLING | HMH7 | Singlezone Ducted, Centrally Ducted | 207416677 |  | HRCU-A-CB | HMH72B481 | Ducted Indoor Units | XAFD60JXXN1+TXV | TM9Y080C16MP11 | 9.5 | 17.5 | 9 |  |  |  |  | FALSE | FALSE | FALSE |  | 64 | 48 | 48 | TRUE | N/A | [5 empty] | R-410A | USA;Canada | 12400 | 0.81 | 4.49 | 46500 | 4.89 | 2.79 | 46500 | 4.89 | 2.79 | 14400 | 0.65 | 6.49 | 51500 | 4.12 | 3.66 | 16400 | 1.21 | 3.97 | 46500 | 4.11 | 3.32 | 46500 | 4.11 | 3.32 | 7900 | 1.13 | 2.05 | 30200 | 3.63 | 2.44 | 30200 | 3.63 | 2.44 | 4400 | 1.1 | 1.17 |  |  |  | 22600 | 3.36 | 1.97
07/11/22 | Live | Johnson Controls Inc. (York International Norman) | CHAMPION HEATING AND COOLING | HMH7 | Singlezone Ducted, Centrally Ducted | 207416691 |  | HRCU-A-CB | HMH72B481 | Ducted Indoor Units | XAFC60HXXN1+TXV | TM9V100C16MP12 | 9.5 | 17.25 | 9 |  |  |  |  | FALSE | FALSE | FALSE |  | 64 | 46 | 46 | TRUE | N/A | [5 empty] | R-410A | USA;Canada | 12600 | 0.9 | 4.1 | 48000 | 5.05 | 2.79 | 48000 | 5.05 | 2.79 | 15300 | 0.74 | 6.06 | 53000 | 4.29 | 3.62 | 17700 | 1.18 | 4.4 | 48000 | 4.14 | 3.4 | 48000 | 4.14 | 3.4 | 8500 | 1.19 | 2.09 | 30800 | 3.64 | 2.48 | 30800 | 3.64 | 2.48 | 4600 | 1.19 | 1.13 |  |  |  | 22400 | 3.35 | 1.96
07/11/22 | Live | Johnson Controls Inc. (York International Norman) | CHAMPION HEATING AND COOLING | HMH7 | Singlezone Ducted, Centrally Ducted | 207416695 |  | HRCU-A-CB | HMH72B481 | Ducted Indoor Units | XAFC60HXXN1+TXV | TP9C100C16MP13 | 9.5 | 17.25 | 9 |  |  |  |  | FALSE | FALSE | FALSE |  | 64 | 46 | 46 | TRUE | N/A | [5 empty] | R-410A | USA;Canada | 12600 | 0.9 | 4.1 | 48000 | 5.05 | 2.79 | 48000 | 5.05 | 2.79 | 15300 | 0.74 | 6.06 | 53000 | 4.29 | 3.62 | 17700 | 1.18 | 4.4 | 48000 | 4.14 | 3.4 | 48000 | 4.14 | 3.4 | 8500 | 1.19 | 2.09 | 30800 | 3.64 | 2.48 | 30800 | 3.64 | 2.48 | 4600 | 1.19 | 1.13 |  |  |  | 22400 | 3.35 | 1.96
07/11/22 | Live | Johnson Controls Inc. (York International Norman) | CHAMPION HEATING AND COOLING | HMH7 | Singlezone Ducted, Centrally Ducted | 207417246 |  | HRCU-A-CB | HMH72B481 | Ducted Indoor Units | XAFC60HXXN1+TXV | TM8V120C20MP12 | 10 | 18 | 9 |  |  |  |  | FALSE | FALSE | FALSE |  | 62 | 45 | 45 | TRUE | N/A | [5 empty] | R-410A | USA;Canada | 12900 | 0.84 | 4.5 | 48000 | 4.8 | 2.93 | 48000 | 4.8 | 2.93 | 15100 | 0.68 | 6.51 | 52500 | 4.04 | 3.81 | 17500 | 1.17 | 4.38 | 47000 | 4.15 | 3.32 | 47000 | 4.15 | 3.32 | 8200 | 1.13 | 2.13 | 29200 | 3.51 | 2.44 | 29200 | 3.51 | 2.44 | 4400 | 1.12 | 1.15 |  |  |  | 21600 | 3.19 | 1.98
07/11/22 | Live | Johnson Controls Inc. (York International Norman) | CHAMPION HEATING AND COOLING | HMH7 | Singlezone Ducted, Centrally Ducted | 207417254 |  | HRCU-A-CB | HMH72B481 | Ducted Indoor Units | XAFC60HXXN1+TXV | TMLV120C20MP12 | 10 | 18 | 9 |  |  |  |  | FALSE | FALSE | FALSE |  | 62 | 45 | 45 | TRUE | N/A | [5 empty] | R-410A | USA;Canada | 12900 | 0.84 | 4.5 | 48000 | 4.8 | 2.93 | 48000 | 4.8 | 2.93 | 15100 | 0.68 | 6.51 | 52500 | 4.04 | 3.81 | 17500 | 1.17 | 4.38 | 47000 | 4.15 | 3.32 | 47000 | 4.15 | 3.32 | 8200 | 1.13 | 2.13 | 29200 | 3.51 | 2.44 | 29200 | 3.51 | 2.44 | 4400 | 1.12 | 1.15 |  |  |  | 21600 | 3.19 | 1.98
07/11/22 | Live | Johnson Controls Inc. (York International Norman) | CHAMPION HEATING AND COOLING | HMH7 | Singlezone Ducted, Centrally Ducted | 207417258 |  | HRCU-A-CB | HMH72B481 | Ducted Indoor Units | XAFC60HXXN1+TXV | TPLC100C20MP13 | 10 | 18 | 9 |  |  |  |  | FALSE | FALSE | FALSE |  | 62 | 45 | 45 | TRUE | N/A | [5 empty] | R-410A | USA;Canada | 12900 | 0.84 | 4.5 | 48000 | 4.8 | 2.93 | 48000 | 4.8 | 2.93 | 15100 | 0.68 | 6.51 | 52500 | 4.04 | 3.81 | 17500 | 1.17 | 4.38 | 47000 | 4.15 | 3.32 | 47000 | 4.15 | 3.32 | 8200 | 1.13 | 2.13 | 29200 | 3.51 | 2.44 | 29200 | 3.51 | 2.44 | 4400 | 1.12 | 1.15 |  |  |  | 21600 | 3.19 | 1.98
07/11/22 | Live | Johnson Controls Inc. (York International Norman) | CHAMPION HEATING AND COOLING | HMH7 | Singlezone Ducted, Centrally Ducted | 207417262 |  | HRCU-A-CB | HMH72B481 | Ducted Indoor Units | XAFC60HXXN1+TXV | TPLC120C20MP13 | 10 | 18 | 9 |  |  |  |  | FALSE | FALSE | FALSE |  | 62 | 45 | 45 | TRUE | N/A | [5 empty] | R-410A | USA;Canada | 12900 | 0.84 | 4.5 | 48000 | 4.8 | 2.93 | 48000 | 4.8 | 2.93 | 15100 | 0.68 | 6.51 | 52500 | 4.04 | 3.81 | 17500 | 1.17 | 4.38 | 47000 | 4.15 | 3.32 | 47000 | 4.15 | 3.32 | 8200 | 1.13 | 2.13 | 29200 | 3.51 | 2.44 | 29200 | 3.51 | 2.44 | 4400 | 1.12 | 1.15 |  |  |  | 21600 | 3.19 | 1.98
07/11/22 | Live | Johnson Controls Inc. (York International Norman) | CHAMPION HEATING AND COOLING | HMH7 | Singlezone Ducted, Centrally Ducted | 208214418 |  | HRCU-A-CB | HMH72B481 | Ducted Indoor Units | XAHD60JXXN1+TXV | TM8E120C16MP11 | 9.5 | 17.5 | 9 |  |  |  |  | FALSE | FALSE | FALSE |  | 63 | 48 | 48 | TRUE | N/A | [5 empty] | R-410A | USA;Canada | 12400 | 0.81 | 4.49 | 46500 | 4.89 | 2.79 | 46500 | 4.89 | 2.79 | 14500 | 0.65 | 6.54 | 51500 | 4.19 | 3.6 | 16800 | 1.16 | 4.24 | 46500 | 4.08 | 3.34 | 46500 | 4.08 | 3.34 | 8000 | 1.14 | 2.06 | 29600 | 3.62 | 2.4 | 29600 | 3.62 | 2.4 | 4500 | 1.12 | 1.18 |  |  |  | 22600 | 3.39 | 1.95
07/11/22 | Live | Johnson Controls Inc. (York International Norman) | CHAMPION HEATING AND COOLING | HMH7 | Singlezone Ducted, Centrally Ducted | 208214414 |  | HRCU-A-CB | HMH72B481 | Ducted Indoor Units | XAHD60JXXN1+TXV | TMLE120C16MP11 | 9.5 | 17.5 | 9 |  |  |  |  | FALSE | FALSE | FALSE |  | 63 | 48 | 48 | TRUE | N/A | [5 empty] | R-410A | USA;Canada | 12400 | 0.81 | 4.49 | 46500 | 4.89 | 2.79 | 46500 | 4.89 | 2.79 | 14500 | 0.65 | 6.54 | 51500 | 4.19 | 3.6 | 16800 | 1.16 | 4.24 | 46500 | 4.08 | 3.34 | 46500 | 4.08 | 3.34 | 8000 | 1.14 | 2.06 | 29600 | 3.62 | 2.4 | 29600 | 3.62 | 2.4 | 4500 | 1.12 | 1.18 |  |  |  | 22600 | 3.39 | 1.95
07/11/22 | Live | Johnson Controls Inc. (York International Norman) | CHAMPION HEATING AND COOLING | HMH7 | Singlezone Ducted, Centrally Ducted | 207417204 |  | HRCU-A-CB | HMH72B481 | Ducted Indoor Units | XAFD60JXXN1+TXV | TM9Y120D20MP11 | 9.75 | 18 | 9 |  |  |  |  | FALSE | FALSE | FALSE |  | 65 | 48 | 48 | TRUE | N/A | [5 empty] | R-410A | USA;Canada | 12700 | 0.84 | 4.43 | 47500 | 4.87 | 2.86 | 47500 | 4.87 | 2.86 | 15000 | 0.68 | 6.46 | 52500 | 4.13 | 3.73 | 17300 | 1.17 | 4.33 | 47000 | 3.98 | 3.46 | 47000 | 3.98 | 3.46 | 8500 | 1.17 | 2.13 | 30600 | 3.59 | 2.5 | 30600 | 3.59 | 2.5 | 4800 | 1.17 | 1.2 |  |  |  | 22800 | 3.35 | 1.99
07/11/22 | Live | Johnson Controls Inc. (York International Norman) | CHAMPION HEATING AND COOLING | HMH7 | Singlezone Ducted, Centrally Ducted | 208214447 |  | HRCU-A-CB | HMH72B481 | Ducted Indoor Units | XAHD60JXXN1+TXV | TM9V100C16MP12 | 9.25 | 17 | 9 |  |  |  |  | FALSE | FALSE | FALSE |  | 64 | 48 | 48 | TRUE | N/A | [5 empty] | R-410A | USA;Canada | 12000 | 0.9 | 3.91 | 46500 | 5.03 | 2.71 | 46500 | 5.03 | 2.71 | 14700 | 0.73 | 5.9 | 51500 | 4.24 | 3.56 | 17300 | 1.2 | 4.23 | 47000 | 4.1 | 3.36 | 47000 | 4.1 | 3.36 | 8600 | 1.22 | 2.07 | 30400 | 3.68 | 2.42 | 30400 | 3.68 | 2.42 | 5000 | 1.23 | 1.19 |  |  |  | 22800 | 3.44 | 1.94
07/11/22 | Live | Johnson Controls Inc. (York International Norman) | CHAMPION HEATING AND COOLING | HMH7 | Singlezone Ducted, Centrally Ducted | 208214453 |  | HRCU-A-CB | HMH72B481 | Ducted Indoor Units | XAHD60JXXN1+TXV | TP9C100C16MP13 | 9.25 | 17 | 9 |  |  |  |  | FALSE | FALSE | FALSE |  | 64 | 48 | 48 | TRUE | N/A | [5 empty] | R-410A | USA;Canada | 12000 | 0.9 | 3.91 | 46500 | 5.03 | 2.71 | 46500 | 5.03 | 2.71 | 14700 | 0.73 | 5.9 | 51500 | 4.24 | 3.56 | 17300 | 1.2 | 4.23 | 47000 | 4.1 | 3.36 | 47000 | 4.1 | 3.36 | 8600 | 1.22 | 2.07 | 30400 | 3.68 | 2.42 | 30400 | 3.68 | 2.42 | 5000 | 1.23 | 1.19 |  |  |  | 22800 | 3.44 | 1.94
07/11/22 | Live | Johnson Controls Inc. (York International Norman) | CHAMPION HEATING AND COOLING | HMH7 | Singlezone Ducted, Centrally Ducted | 208214430 |  | HRCU-A-CB | HMH72B481 | Ducted Indoor Units | XAHD60JXXN1+TXV | TM8V120C20MP12 | 9.75 | 17.75 | 9 |  |  |  |  | FALSE | FALSE | FALSE |  | 63 | 47 | 47 | TRUE | N/A | [5 empty] | R-410A | USA;Canada | 12300 | 0.83 | 4.34 | 46000 | 4.72 | 2.86 | 46000 | 4.72 | 2.86 | 14600 | 0.67 | 6.39 | 51000 | 4.05 | 3.69 | 17100 | 1.16 | 4.32 | 45500 | 4.02 | 3.32 | 45500 | 4.02 | 3.32 | 8200 | 1.16 | 2.07 | 28800 | 3.49 | 2.42 | 28800 | 3.49 | 2.42 | 4700 | 1.16 | 1.19 |  |  |  | 21800 | 3.26 | 1.96
07/11/22 | Live | Johnson Controls Inc. (York International Norman) | CHAMPION HEATING AND COOLING | HMH7 | Singlezone Ducted, Centrally Ducted | 208214422 |  | HRCU-A-CB | HMH72B481 | Ducted Indoor Units | XAHD60JXXN1+TXV | TMLV120C20MP12 | 9.75 | 17.75 | 9 |  |  |  |  | FALSE | FALSE | FALSE |  | 63 | 47 | 47 | TRUE | N/A | [5 empty] | R-410A | USA;Canada | 12300 | 0.83 | 4.34 | 46000 | 4.72 | 2.86 | 46000 | 4.72 | 2.86 | 14600 | 0.67 | 6.39 | 51000 | 4.05 | 3.69 | 17100 | 1.16 | 4.32 | 45500 | 4.02 | 3.32 | 45500 | 4.02 | 3.32 | 8200 | 1.16 | 2.07 | 28800 | 3.49 | 2.42 | 28800 | 3.49 | 2.42 | 4700 | 1.16 | 1.19 |  |  |  | 21800 | 3.26 | 1.96
07/11/22 | Live | Johnson Controls Inc. (York International Norman) | CHAMPION HEATING AND COOLING | HMH7 | Singlezone Ducted, Centrally Ducted | 208214440 |  | HRCU-A-CB | HMH72B481 | Ducted Indoor Units | XAHD60JXXN1+TXV | TPLC100C20MP13 | 9.75 | 17.75 | 9 |  |  |  |  | FALSE | FALSE | FALSE |  | 63 | 47 | 47 | TRUE | N/A | [5 empty] | R-410A | USA;Canada | 12300 | 0.83 | 4.34 | 46000 | 4.72 | 2.86 | 46000 | 4.72 | 2.86 | 14600 | 0.67 | 6.39 | 51000 | 4.05 | 3.69 | 17100 | 1.16 | 4.32 | 45500 | 4.02 | 3.32 | 45500 | 4.02 | 3.32 | 8200 | 1.16 | 2.07 | 28800 | 3.49 | 2.42 | 28800 | 3.49 | 2.42 | 4700 | 1.16 | 1.19 |  |  |  | 21800 | 3.26 | 1.96
07/11/22 | Live | Johnson Controls Inc. (York International Norman) | CHAMPION HEATING AND COOLING | HMH7 | Singlezone Ducted, Centrally Ducted | 208214443 |  | HRCU-A-CB | HMH72B481 | Ducted Indoor Units | XAHD60JXXN1+TXV | TPLC120C20MP13 | 9.75 | 17.75 | 9 |  |  |  |  | FALSE | FALSE | FALSE |  | 63 | 47 | 47 | TRUE | N/A | [5 empty] | R-410A | USA;Canada | 12300 | 0.83 | 4.34 | 46000 | 4.72 | 2.86 | 46000 | 4.72 | 2.86 | 14600 | 0.67 | 6.39 | 51000 | 4.05 | 3.69 | 17100 | 1.16 | 4.32 | 45500 | 4.02 | 3.32 | 45500 | 4.02 | 3.32 | 8200 | 1.16 | 2.07 | 28800 | 3.49 | 2.42 | 28800 | 3.49 | 2.42 | 4700 | 1.16 | 1.19 |  |  |  | 21800 | 3.26 | 1.96
07/11/22 | Live | Johnson Controls Inc. (York International Norman) | CHAMPION HEATING AND COOLING | HMH7 | Singlezone Ducted, Centrally Ducted | 207416719 |  | HRCU-A-CB | HMH72B481 | Ducted Indoor Units | XAFD60JXXN1+TXV | TM8V080C16MP12 | 9.75 | 17.75 | 9 |  |  |  |  | FALSE | FALSE | FALSE |  | 63 | 48 | 48 | TRUE | N/A | [5 empty] | R-410A | USA;Canada | 12400 | 0.85 | 4.28 | 47000 | 4.82 | 2.86 | 47000 | 4.82 | 2.86 | 14800 | 0.69 | 6.29 | 52000 | 4.11 | 3.71 | 17400 | 1.19 | 4.29 | 46500 | 4.06 | 3.36 | 46500 | 4.06 | 3.36 | 8400 | 1.17 | 2.1 | 29600 | 3.56 | 2.44 | 29600 | 3.56 | 2.44 | 4800 | 1.17 | 1.2 |  |  |  | 22400 | 3.32 | 1.98
07/11/22 | Live | Johnson Controls Inc. (York International Norman) | CHAMPION HEATING AND COOLING | HMH7 | Singlezone Ducted, Centrally Ducted | 207416755 |  | HRCU-A-CB | HMH72B481 | Ducted Indoor Units | XAFC60HXXN1+TXV | TM8E080C16MP11 | 9.75 | 18 | 9 |  |  |  |  | FALSE | FALSE | FALSE |  | 62 | 46 | 46 | TRUE | N/A | [5 empty] | R-410A | USA;Canada | 12900 | 0.82 | 4.61 | 48000 | 4.92 | 2.86 | 48000 | 4.92 | 2.86 | 14900 | 0.66 | 6.62 | 53000 | 4.22 | 3.68 | 17200 | 1.16 | 4.35 | 48000 | 4.24 | 3.32 | 48000 | 4.24 | 3.32 | 8100 | 1.11 | 2.14 | 30000 | 3.63 | 2.42 | 30000 | 3.63 | 2.42 | 4400 | 1.09 | 1.18 |  |  |  | 22200 | 3.34 | 1.95
07/11/22 | Live | Johnson Controls Inc. (York International Norman) | CHAMPION HEATING AND COOLING | HMH7 | Singlezone Ducted, Centrally Ducted | 207416759 |  | HRCU-A-CB | HMH72B481 | Ducted Indoor Units | XAFC60HXXN1+TXV | TMLE080C16MP11 | 9.75 | 18 | 9 |  |  |  |  | FALSE | FALSE | FALSE |  | 62 | 46 | 46 | TRUE | N/A | [5 empty] | R-410A | USA;Canada | 12900 | 0.82 | 4.61 | 48000 | 4.92 | 2.86 | 48000 | 4.92 | 2.86 | 14900 | 0.66 | 6.62 | 53000 | 4.22 | 3.68 | 17200 | 1.16 | 4.35 | 48000 | 4.24 | 3.32 | 48000 | 4.24 | 3.32 | 8100 | 1.11 | 2.14 | 30000 | 3.63 | 2.42 | 30000 | 3.63 | 2.42 | 4400 | 1.09 | 1.18 |  |  |  | 22200 | 3.34 | 1.95
07/11/22 | Live | Johnson Controls Inc. (York International Norman) | CHAMPION HEATING AND COOLING | HMH7 | Singlezone Ducted, Centrally Ducted | 208503463 |  | HRCU-A-CB | HMH72B481 | Ducted Indoor Units | JHVTD60JXXC2N1+TXV |  | 10.25 | 18.5 | 9.5 |  |  |  |  | FALSE | FALSE | FALSE |  | 62 | 47 | 47 | TRUE | N/A | [5 empty] | R-410A | USA;Canada | 13300 | 0.79 | 4.93 | 48000 | 4.68 | 3.01 | 48000 | 4.68 | 3.01 | 15400 | 0.63 | 7.16 | 54500 | 3.99 | 4 | 17700 | 1.09 | 4.76 | 47500 | 3.8 | 3.66 | 47500 | 3.8 | 3.66 | 8500 | 1.12 | 2.22 | 29800 | 3.36 | 2.6 | 29800 | 3.36 | 2.6 | 4800 | 1.13 | 1.24 |  |  |  | 22400 | 3.17 | 2.07
07/11/22 | Live | Johnson Controls Inc. (York International Norman) | CHAMPION HEATING AND COOLING | HMH7 | Singlezone Ducted, Centrally Ducted | 208614086 |  | HRCU-A-CB | HMH72B481 | Ducted Indoor Units | JHVTD60JBCC2N1 |  | 10.25 | 18.5 | 9.5 |  |  |  |  | FALSE | FALSE | FALSE |  | 62 | 47 | 47 | TRUE | N/A | [5 empty] | R-410A | USA;Canada | 13300 | 0.79 | 4.93 | 48000 | 4.68 | 3.01 | 48000 | 4.68 | 3.01 | 15400 | 0.63 | 7.16 | 54500 | 3.99 | 4 | 17700 | 1.09 | 4.76 | 47500 | 3.8 | 3.66 | 47500 | 3.8 | 3.66 | 8500 | 1.12 | 2.22 | 29800 | 3.36 | 2.6 | 29800 | 3.36 | 2.6 | 4800 | 1.13 | 1.24 |  |  |  | 22400 | 3.17 | 2.07
07/11/22 | Live | Johnson Controls Inc. (York International Norman) | CHAMPION HEATING AND COOLING | HMH7 | Singlezone Ducted, Centrally Ducted | 207417491 |  | HRCU-A-CB | HMH72B481 | Ducted Indoor Units | XAFD60JXXN1+TXV | TM8V120C20MP12 | 9.75 | 18 | 9.3 |  |  |  |  | FALSE | FALSE | FALSE |  | 63 | 48 | 48 | TRUE | N/A | [5 empty] | R-410A | USA;Canada | 12600 | 0.85 | 4.34 | 47500 | 4.87 | 2.86 | 47500 | 4.87 | 2.86 | 15100 | 0.69 | 6.41 | 52500 | 4.1 | 3.75 | 17800 | 1.17 | 4.46 | 47000 | 4 | 3.44 | 47000 | 4 | 3.44 | 8600 | 1.18 | 2.14 | 29800 | 3.52 | 2.48 | 29800 | 3.52 | 2.48 | 4900 | 1.19 | 1.21 |  |  |  | 22600 | 3.32 | 2
07/11/22 | Live | Johnson Controls Inc. (York International Norman) | CHAMPION HEATING AND COOLING | HMH7 | Singlezone Ducted, Centrally Ducted | 207417499 |  | HRCU-A-CB | HMH72B481 | Ducted Indoor Units | XAFD60JXXN1+TXV | TMLV120C20MP12 | 9.75 | 18 | 9.3 |  |  |  |  | FALSE | FALSE | FALSE |  | 63 | 48 | 48 | TRUE | N/A | [5 empty] | R-410A | USA;Canada | 12600 | 0.85 | 4.34 | 47500 | 4.87 | 2.86 | 47500 | 4.87 | 2.86 | 15100 | 0.69 | 6.41 | 52500 | 4.1 | 3.75 | 17800 | 1.17 | 4.46 | 47000 | 4 | 3.44 | 47000 | 4 | 3.44 | 8600 | 1.18 | 2.14 | 29800 | 3.52 | 2.48 | 29800 | 3.52 | 2.48 | 4900 | 1.19 | 1.21 |  |  |  | 22600 | 3.32 | 2
07/11/22 | Live | Johnson Controls Inc. (York International Norman) | CHAMPION HEATING AND COOLING | HMH7 | Singlezone Ducted, Centrally Ducted | 207417503 |  | HRCU-A-CB | HMH72B481 | Ducted Indoor Units | XAFD60JXXN1+TXV | TPLC100C20MP13 | 9.75 | 18 | 9.3 |  |  |  |  | FALSE | FALSE | FALSE |  | 63 | 48 | 48 | TRUE | N/A | [5 empty] | R-410A | USA;Canada | 12600 | 0.85 | 4.34 | 47500 | 4.87 | 2.86 | 47500 | 4.87 | 2.86 | 15100 | 0.69 | 6.41 | 52500 | 4.1 | 3.75 | 17800 | 1.17 | 4.46 | 47000 | 4 | 3.44 | 47000 | 4 | 3.44 | 8600 | 1.18 | 2.14 | 29800 | 3.52 | 2.48 | 29800 | 3.52 | 2.48 | 4900 | 1.19 | 1.21 |  |  |  | 22600 | 3.32 | 2
07/11/22 | Live | Johnson Controls Inc. (York International Norman) | CHAMPION HEATING AND COOLING | HMH7 | Singlezone Ducted, Centrally Ducted | 207417507 |  | HRCU-A-CB | HMH72B481 | Ducted Indoor Units | XAFD60JXXN1+TXV | TPLC120C20MP13 | 9.75 | 18 | 9.3 |  |  |  |  | FALSE | FALSE | FALSE |  | 63 | 48 | 48 | TRUE | N/A | [5 empty] | R-410A | USA;Canada | 12600 | 0.85 | 4.34 | 47500 | 4.87 | 2.86 | 47500 | 4.87 | 2.86 | 15100 | 0.69 | 6.41 | 52500 | 4.1 | 3.75 | 17800 | 1.17 | 4.46 | 47000 | 4 | 3.44 | 47000 | 4 | 3.44 | 8600 | 1.18 | 2.14 | 29800 | 3.52 | 2.48 | 29800 | 3.52 | 2.48 | 4900 | 1.19 | 1.21 |  |  |  | 22600 | 3.32 | 2
07/11/22 | Live | Johnson Controls Inc. (York International Norman) | CHAMPION HEATING AND COOLING | HMH7 | Singlezone Ducted, Centrally Ducted | 207416915 |  | HRCU-A-CB | HMH72B481 | Ducted Indoor Units | XAFC60HXXN1+TXV | TM9Y100C16MP11 | 10 | 17.5 | 9 |  |  |  |  | FALSE | FALSE | FALSE |  | 63 | 45 | 45 | TRUE | N/A | [5 empty] | R-410A | USA;Canada | 12600 | 0.88 | 4.2 | 48000 | 4.8 | 2.93 | 48000 | 4.8 | 2.93 | 15100 | 0.72 | 6.15 | 52500 | 4.1 | 3.75 | 17400 | 1.2 | 4.25 | 47500 | 4.22 | 3.3 | 47500 | 4.22 | 3.3 | 8400 | 1.17 | 2.1 | 30000 | 3.6 | 2.44 | 30000 | 3.6 | 2.44 | 4600 | 1.16 | 1.16 |  |  |  | 21800 | 3.28 | 1.95
07/11/22 | Live | Johnson Controls Inc. (York International Norman) | CHAMPION HEATING AND COOLING | HMH7 | Singlezone Ducted, Centrally Ducted | 208214435 |  | HRCU-A-CB | HMH72B481 | Ducted Indoor Units | XAHD60JXXN1+TXV | TM8E080C16MP11 | 9.25 | 17.5 | 9 |  |  |  |  | FALSE | FALSE | FALSE |  | 63 | 48 | 48 | TRUE | N/A | [5 empty] | R-410A | USA;Canada | 12400 | 0.82 | 4.43 | 46500 | 5.03 | 2.71 | 46500 | 5.03 | 2.71 | 14500 | 0.65 | 6.54 | 51500 | 4.22 | 3.58 | 16900 | 1.17 | 4.23 | 46500 | 4.11 | 3.32 | 46500 | 4.11 | 3.32 | 8000 | 1.14 | 2.06 | 29600 | 3.62 | 2.4 | 29600 | 3.62 | 2.4 | 4500 | 1.13 | 1.17 |  |  |  | 22600 | 3.4 | 1.95
07/11/22 | Live | Johnson Controls Inc. (York International Norman) | CHAMPION HEATING AND COOLING | HMH7 | Singlezone Ducted, Centrally Ducted | 208214416 |  | HRCU-A-CB | HMH72B481 | Ducted Indoor Units | XAHD60JXXN1+TXV | TMLE080C16MP11 | 9.25 | 17.5 | 9 |  |  |  |  | FALSE | FALSE | FALSE |  | 63 | 48 | 48 | TRUE | N/A | [5 empty] | R-410A | USA;Canada | 12400 | 0.82 | 4.43 | 46500 | 5.03 | 2.71 | 46500 | 5.03 | 2.71 | 14500 | 0.65 | 6.54 | 51500 | 4.22 | 3.58 | 16900 | 1.17 | 4.23 | 46500 | 4.11 | 3.32 | 46500 | 4.11 | 3.32 | 8000 | 1.14 | 2.06 | 29600 | 3.62 | 2.4 | 29600 | 3.62 | 2.4 | 4500 | 1.13 | 1.17 |  |  |  | 22600 | 3.4 | 1.95
07/11/22 | Live | Johnson Controls Inc. (York International Norman) | CHAMPION HEATING AND COOLING | HMH7 | Singlezone Ducted, Centrally Ducted | 207416911 |  | HRCU-A-CB | HMH72B481 | Ducted Indoor Units | XAFD60JXXN1+TXV | TL8E080C16UH11 | 9.5 | 17.75 | 9.3 |  |  |  |  | FALSE | FALSE | FALSE |  | 63 | 48 | 48 | TRUE | N/A | [5 empty] | R-410A | USA;Canada | 12500 | 0.85 | 4.31 | 47500 | 5 | 2.78 | 47500 | 5 | 2.78 | 14900 | 0.69 | 6.33 | 52500 | 4.2 | 3.66 | 17600 | 1.18 | 4.37 | 47500 | 4.12 | 3.38 | 47500 | 4.12 | 3.38 | 8500 | 1.18 | 2.11 | 30200 | 3.63 | 2.44 | 30200 | 3.63 | 2.44 | 4800 | 1.18 | 1.19 |  |  |  | 23000 | 3.4 | 1.98
07/11/22 | Live | Johnson Controls Inc. (York International Norman) | CHAMPION HEATING AND COOLING | HMH7 | Singlezone Ducted, Centrally Ducted | 208400413 |  | HRCU-A-CB | HMH72B481 | Ducted Indoor Units | XAHD60JXXN1+ME14DN21+TXV |  | 9.75 | 17.75 | 9 |  |  |  |  | FALSE | FALSE | FALSE |  | 63 | 47 | 47 | TRUE | N/A | [5 empty] | R-410A | USA;Canada | 12400 | 0.83 | 4.38 | 46500 | 4.77 | 2.86 | 46500 | 4.77 | 2.86 | 14700 | 0.67 | 6.43 | 51500 | 4.02 | 3.75 | 17200 | 1.16 | 4.35 | 45500 | 3.97 | 3.36 | 45500 | 3.97 | 3.36 | 8200 | 1.16 | 2.07 | 28800 | 3.46 | 2.44 | 28800 | 3.46 | 2.44 | 4700 | 1.16 | 1.19 |  |  |  | 21800 | 3.23 | 1.98
07/11/22 | Live | Johnson Controls Inc. (York International Norman) | CHAMPION HEATING AND COOLING | HMH7 | Singlezone Ducted, Centrally Ducted | 207416899 |  | HRCU-A-CB | HMH72B481 | Ducted Indoor Units | XAFD60JXXN1+TXV | TM8Y120C20MP11 | 9.75 | 18 | 9.3 |  |  |  |  | FALSE | FALSE | FALSE |  | 63 | 48 | 48 | TRUE | N/A | [5 empty] | R-410A | USA;Canada | 12700 | 0.85 | 4.38 | 47500 | 4.87 | 2.86 | 47500 | 4.87 | 2.86 | 15100 | 0.68 | 6.51 | 52500 | 4.09 | 3.76 | 17800 | 1.16 | 4.5 | 47000 | 4 | 3.44 | 47000 | 4 | 3.44 | 8600 | 1.18 | 2.14 | 29800 | 3.52 | 2.48 | 29800 | 3.52 | 2.48 | 4900 | 1.18 | 1.22 |  |  |  | 22600 | 3.31 | 2
07/11/22 | Live | Johnson Controls Inc. (York International Norman) | CHAMPION HEATING AND COOLING | HMH7 | Singlezone Ducted, Centrally Ducted | 207416903 |  | HRCU-A-CB | HMH72B481 | Ducted Indoor Units | XAFD60JXXN1+TXV | TM8Y100C20MP11 | 9.75 | 18 | 9.3 |  |  |  |  | FALSE | FALSE | FALSE |  | 63 | 48 | 48 | TRUE | N/A | [5 empty] | R-410A | USA;Canada | 12700 | 0.85 | 4.38 | 47500 | 4.87 | 2.86 | 47500 | 4.87 | 2.86 | 15100 | 0.68 | 6.51 | 52500 | 4.09 | 3.76 | 17800 | 1.16 | 4.5 | 47000 | 4 | 3.44 | 47000 | 4 | 3.44 | 8600 | 1.18 | 2.14 | 29800 | 3.52 | 2.48 | 29800 | 3.52 | 2.48 | 4900 | 1.18 | 1.22 |  |  |  | 22600 | 3.31 | 2
07/11/22 | Live | Johnson Controls Inc. (York International Norman) | CHAMPION HEATING AND COOLING | HMH7 | Singlezone Ducted, Centrally Ducted | 207417208 |  | HRCU-A-CB | HMH72B481 | Ducted Indoor Units | XAFD60JXXN1+TXV | TM9Y100C16MP11 | 9.75 | 17.5 | 9 |  |  |  |  | FALSE | FALSE | FALSE |  | 64 | 48 | 48 | TRUE | N/A | [5 empty] | R-410A | USA;Canada | 12300 | 0.88 | 4.1 | 46500 | 4.77 | 2.86 | 46500 | 4.77 | 2.86 | 14900 | 0.71 | 6.15 | 51500 | 4.1 | 3.68 | 17400 | 1.2 | 4.25 | 46500 | 4.08 | 3.34 | 46500 | 4.08 | 3.34 | 8600 | 1.2 | 2.1 | 30200 | 3.6 | 2.46 | 30200 | 3.6 | 2.46 | 4900 | 1.2 | 1.2 |  |  |  | 22600 | 3.34 | 1.98
07/11/22 | Live | Johnson Controls Inc. (York International Norman) | CHAMPION HEATING AND COOLING | HMH7 | Singlezone Ducted, Centrally Ducted | 207416715 |  | HRCU-A-CB | HMH72B481 | Ducted Indoor Units | XAFD60JXXN1+TXV | TM8V100C16MP12 | 9.75 | 17.75 | 9 |  |  |  |  | FALSE | FALSE | FALSE |  | 63 | 48 | 48 | TRUE | N/A | [5 empty] | R-410A | USA;Canada | 12500 | 0.83 | 4.41 | 47000 | 4.82 | 2.86 | 47000 | 4.82 | 2.86 | 14700 | 0.67 | 6.43 | 52000 | 4.09 | 3.73 | 17300 | 1.18 | 4.3 | 46500 | 4.06 | 3.36 | 46500 | 4.06 | 3.36 | 8300 | 1.16 | 2.1 | 29600 | 3.56 | 2.44 | 29600 | 3.56 | 2.44 | 4700 | 1.14 | 1.21 |  |  |  | 22400 | 3.31 | 1.98
07/11/22 | Live | Johnson Controls Inc. (York International Norman) | CHAMPION HEATING AND COOLING | HMH7 | Singlezone Ducted, Centrally Ducted | 207416723 |  | HRCU-A-CB | HMH72B481 | Ducted Indoor Units | XAFD60JXXN1+TXV | TMLV100C16MP12 | 9.75 | 17.75 | 9 |  |  |  |  | FALSE | FALSE | FALSE |  | 63 | 48 | 48 | TRUE | N/A | [5 empty] | R-410A | USA;Canada | 12500 | 0.83 | 4.41 | 47000 | 4.82 | 2.86 | 47000 | 4.82 | 2.86 | 14700 | 0.67 | 6.43 | 52000 | 4.09 | 3.73 | 17300 | 1.18 | 4.3 | 46500 | 4.06 | 3.36 | 46500 | 4.06 | 3.36 | 8300 | 1.16 | 2.1 | 29600 | 3.56 | 2.44 | 29600 | 3.56 | 2.44 | 4700 | 1.14 | 1.21 |  |  |  | 22400 | 3.31 | 1.98
07/11/22 | Live | Johnson Controls Inc. (York International Norman) | CHAMPION HEATING AND COOLING | HMH7 | Singlezone Ducted, Centrally Ducted | 207416727 |  | HRCU-A-CB | HMH72B481 | Ducted Indoor Units | XAFD60JXXN1+TXV | TPLC080C16MP13 | 9.75 | 17.75 | 9 |  |  |  |  | FALSE | FALSE | FALSE |  | 63 | 48 | 48 | TRUE | N/A | [5 empty] | R-410A | USA;Canada | 12500 | 0.83 | 4.41 | 47000 | 4.82 | 2.86 | 47000 | 4.82 | 2.86 | 14700 | 0.67 | 6.43 | 52000 | 4.09 | 3.73 | 17300 | 1.18 | 4.3 | 46500 | 4.06 | 3.36 | 46500 | 4.06 | 3.36 | 8300 | 1.16 | 2.1 | 29600 | 3.56 | 2.44 | 29600 | 3.56 | 2.44 | 4700 | 1.14 | 1.21 |  |  |  | 22400 | 3.31 | 1.98
07/11/22 | Live | Johnson Controls Inc. (York International Norman) | CHAMPION HEATING AND COOLING | HMH7 | Singlezone Ducted, Centrally Ducted | 207416731 |  | HRCU-A-CB | HMH72B481 | Ducted Indoor Units | XAFD60JXXN1+TXV | TPLC100C16MP13 | 9.75 | 17.75 | 9 |  |  |  |  | FALSE | FALSE | FALSE |  | 63 | 48 | 48 | TRUE | N/A | [5 empty] | R-410A | USA;Canada | 12500 | 0.83 | 4.41 | 47000 | 4.82 | 2.86 | 47000 | 4.82 | 2.86 | 14700 | 0.67 | 6.43 | 52000 | 4.09 | 3.73 | 17300 | 1.18 | 4.3 | 46500 | 4.06 | 3.36 | 46500 | 4.06 | 3.36 | 8300 | 1.16 | 2.1 | 29600 | 3.56 | 2.44 | 29600 | 3.56 | 2.44 | 4700 | 1.14 | 1.21 |  |  |  | 22400 | 3.31 | 1.98
07/11/22 | Live | Johnson Controls Inc. (York International Norman) | CHAMPION HEATING AND COOLING | HMH7 | Singlezone Ducted, Centrally Ducted | 207417530 |  | HRCU-A-CB | HMH72B481 | Ducted Indoor Units | XAFD60JXXN1+TXV | TM8E080C16MP11 | 9.5 | 18 | 9.3 |  |  |  |  | FALSE | FALSE | FALSE |  | 63 | 48 | 48 | TRUE | N/A | [5 empty] | R-410A | USA;Canada | 12700 | 0.82 | 4.54 | 47500 | 5 | 2.78 | 47500 | 5 | 2.78 | 14800 | 0.65 | 6.67 | 52500 | 4.18 | 3.68 | 17200 | 1.17 | 4.31 | 47500 | 4.09 | 3.4 | 47500 | 4.09 | 3.4 | 8200 | 1.14 | 2.11 | 30200 | 3.63 | 2.44 | 30200 | 3.63 | 2.44 | 4600 | 1.13 | 1.19 |  |  |  | 23000 | 3.4 | 1.98
07/11/22 | Live | Johnson Controls Inc. (York International Norman) | CHAMPION HEATING AND COOLING | HMH7 | Singlezone Ducted, Centrally Ducted | 207417534 |  | HRCU-A-CB | HMH72B481 | Ducted Indoor Units | XAFD60JXXN1+TXV | TMLE080C16MP11 | 9.5 | 18 | 9.3 |  |  |  |  | FALSE | FALSE | FALSE |  | 63 | 48 | 48 | TRUE | N/A | [5 empty] | R-410A | USA;Canada | 12700 | 0.82 | 4.54 | 47500 | 5 | 2.78 | 47500 | 5 | 2.78 | 14800 | 0.65 | 6.67 | 52500 | 4.18 | 3.68 | 17200 | 1.17 | 4.31 | 47500 | 4.09 | 3.4 | 47500 | 4.09 | 3.4 | 8200 | 1.14 | 2.11 | 30200 | 3.63 | 2.44 | 30200 | 3.63 | 2.44 | 4600 | 1.13 | 1.19 |  |  |  | 23000 | 3.4 | 1.98
07/11/22 | Live | Johnson Controls Inc. (York International Norman) | CHAMPION HEATING AND COOLING | HMH7 | Singlezone Ducted, Centrally Ducted | 207417301 |  | HRCU-A-CB | HMH72B481 | Ducted Indoor Units | XAFC60HXXN1+TXV | TL8E080C16UH11 | 10 | 17.75 | 9 |  |  |  |  | FALSE | FALSE | FALSE |  | 62 | 45 | 45 | TRUE | N/A | [5 empty] | R-410A | USA;Canada | 12800 | 0.87 | 4.31 | 47500 | 4.75 | 2.93 | 47500 | 4.75 | 2.93 | 15100 | 0.7 | 6.32 | 52000 | 4.05 | 3.76 | 17600 | 1.18 | 4.37 | 47000 | 4.22 | 3.26 | 47000 | 4.22 | 3.26 | 8300 | 1.16 | 2.1 | 29200 | 3.54 | 2.42 | 29200 | 3.54 | 2.42 | 4500 | 1.14 | 1.16 |  |  |  | 21600 | 3.24 | 1.95
07/11/22 | Live | Johnson Controls Inc. (York International Norman) | CHAMPION HEATING AND COOLING | HMH7 | Singlezone Ducted, Centrally Ducted | 207434719 |  | HRCU-A-CB | HMH72B481 | Ducted Indoor Units | XAFD60JXXN1+ME14DN21+TXV |  | 10 | 18.25 | 9.3 |  |  |  |  | FALSE | FALSE | FALSE |  | 64 | 47 | 47 | TRUE | N/A | [5 empty] | R-410A | USA;Canada | 12700 | 0.83 | 4.48 | 47500 | 4.75 | 2.93 | 47500 | 4.75 | 2.93 | 15000 | 0.67 | 6.56 | 52500 | 4.01 | 3.84 | 17200 | 1.17 | 4.31 | 46500 | 3.94 | 3.46 | 46500 | 3.94 | 3.46 | 8400 | 1.16 | 2.12 | 30000 | 3.49 | 2.52 | 30000 | 3.49 | 2.52 | 4800 | 1.15 | 1.22 |  |  |  | 22200 | 3.22 | 2.02
07/11/22 | Live | Johnson Controls Inc. (York International Norman) | CHAMPION HEATING AND COOLING | HMH7 | Singlezone Ducted, Centrally Ducted | 208501092 |  | HRCU-A-CB | HMH72B481 | Ducted Indoor Units | JHETC60HXXS2N1+TXV |  | 10.25 | 18 | 9.3 |  |  |  |  | FALSE | FALSE | FALSE |  | 61 | 45 | 45 | TRUE | N/A | [5 empty] | R-410A | USA;Canada | 13100 | 0.84 | 4.57 | 48000 | 4.68 | 3.01 | 48000 | 4.68 | 3.01 | 15300 | 0.68 | 6.59 | 54000 | 4.08 | 3.88 | 17800 | 1.15 | 4.54 | 48000 | 4.07 | 3.46 | 48000 | 4.07 | 3.46 | 8300 | 1.14 | 2.13 | 29600 | 3.47 | 2.5 | 29600 | 3.47 | 2.5 | 4500 | 1.14 | 1.16 |  |  |  | 22000 | 3.2 | 2.01
07/11/22 | Live | Johnson Controls Inc. (York International Norman) | CHAMPION HEATING AND COOLING | HMH7 | Singlezone Ducted, Centrally Ducted | 208614085 |  | HRCU-A-CB | HMH72B481 | Ducted Indoor Units | JHETD48GBCS2N1 |  | 10.25 | 18 | 9.3 |  |  |  |  | FALSE | FALSE | FALSE |  | 61 | 45 | 45 | TRUE | N/A | [5 empty] | R-410A | USA;Canada | 13100 | 0.84 | 4.57 | 48000 | 4.68 | 3.01 | 48000 | 4.68 | 3.01 | 15300 | 0.68 | 6.59 | 54000 | 4.08 | 3.88 | 17800 | 1.15 | 4.54 | 48000 | 4.07 | 3.46 | 48000 | 4.07 | 3.46 | 8300 | 1.14 | 2.13 | 29600 | 3.47 | 2.5 | 29600 | 3.47 | 2.5 | 4500 | 1.14 | 1.16 |  |  |  | 22000 | 3.2 | 2.01
07/11/22 | Live | Johnson Controls Inc. (York International Norman) | CHAMPION HEATING AND COOLING | HMH7 | Singlezone Ducted, Centrally Ducted | 207416763 |  | HRCU-A-CB | HMH72B481 | Ducted Indoor Units | XAFC60HXXN1+TXV | TL8E100C20UH11 | 10 | 18 | 9 |  |  |  |  | FALSE | FALSE | FALSE |  | 62 | 46 | 46 | TRUE | N/A | [5 empty] | R-410A | USA;Canada | 13000 | 0.87 | 4.38 | 48000 | 4.8 | 2.93 | 48000 | 4.8 | 2.93 | 15300 | 0.7 | 6.41 | 53500 | 4.16 | 3.77 | 17900 | 1.17 | 4.48 | 48000 | 4.19 | 3.36 | 48000 | 4.19 | 3.36 | 8400 | 1.16 | 2.12 | 29800 | 3.55 | 2.46 | 29800 | 3.55 | 2.46 | 4600 | 1.16 | 1.16 |  |  |  | 22200 | 3.28 | 1.98
07/11/22 | Live | Johnson Controls Inc. (York International Norman) | CHAMPION HEATING AND COOLING | HMH7 | Singlezone Ducted, Centrally Ducted | 207434720 |  | HRCU-A-CB | HMH72B481 | Ducted Indoor Units | XAFC60HXXN1+MVC12CN21+TXV |  | 10.25 | 18.25 | 9 |  |  |  |  | FALSE | FALSE | FALSE |  | 61 | 45 | 45 | TRUE | N/A | [5 empty] | R-410A | USA;Canada | 13000 | 0.76 | 5.01 | 48000 | 4.68 | 3.01 | 48000 | 4.68 | 3.01 | 14600 | 0.6 | 7.13 | 53000 | 4 | 3.88 | 16600 | 1.15 | 4.23 | 47000 | 4.1 | 3.36 | 47000 | 4.1 | 3.36 | 7700 | 1.04 | 2.17 | 28800 | 3.4 | 2.48 | 28800 | 3.4 | 2.48 | 4200 | 1 | 1.23 |  |  |  | 21200 | 3.11 | 2
07/11/22 | Live | Johnson Controls Inc. (York International Norman) | CHAMPION HEATING AND COOLING | HMH7 | Singlezone Ducted, Centrally Ducted | 208400412 |  | HRCU-A-CB | HMH72B481 | Ducted Indoor Units | XAHC60HXXN1+ME12CN21+TXV |  | 10 | 17.75 | 9 |  |  |  |  | FALSE | FALSE | FALSE |  | 62 | 45 | 45 | TRUE | N/A | [5 empty] | R-410A | USA;Canada | 12700 | 0.84 | 4.43 | 47000 | 4.7 | 2.93 | 47000 | 4.7 | 2.93 | 14800 | 0.68 | 6.38 | 51500 | 3.93 | 3.84 | 16900 | 1.16 | 4.27 | 45500 | 4.09 | 3.26 | 45500 | 4.09 | 3.26 | 8000 | 1.13 | 2.07 | 28600 | 3.44 | 2.44 | 28600 | 3.44 | 2.44 | 4400 | 1.11 | 1.16 |  |  |  | 20600 | 3.11 | 1.94
07/11/22 | Live | Johnson Controls Inc. (York International Norman) | CHAMPION HEATING AND COOLING | HMH7 | Singlezone Ducted, Centrally Ducted | 208400415 |  | HRCU-A-CB | HMH72B481 | Ducted Indoor Units | XAHC60HXXN1+MVC12CN21+TXV |  | 10.25 | 18 | 9 |  |  |  |  | FALSE | FALSE | FALSE |  | 62 | 45 | 45 | TRUE | N/A | [5 empty] | R-410A | USA;Canada | 12800 | 0.75 | 5 | 47000 | 4.58 | 3.01 | 47000 | 4.58 | 3.01 | 14300 | 0.59 | 7.1 | 51500 | 3.9 | 3.87 | 15800 | 1.12 | 4.13 | 45500 | 4.04 | 3.3 | 45500 | 4.04 | 3.3 | 7500 | 1.02 | 2.15 | 28600 | 3.41 | 2.46 | 28600 | 3.41 | 2.46 | 4000 | 0.98 | 1.2 |  |  |  | 20600 | 3.08 | 1.96
07/11/22 | Live | Johnson Controls Inc. (York International Norman) | CHAMPION HEATING AND COOLING | HMH7 | Singlezone Ducted, Centrally Ducted | 207434718 |  | HRCU-A-CB | HMH72B481 | Ducted Indoor Units | XAFC60HXXN1+ME12CN21+TXV |  | 10.25 | 18 | 9 |  |  |  |  | FALSE | FALSE | FALSE |  | 62 | 45 | 45 | TRUE | N/A | [5 empty] | R-410A | USA;Canada | 12800 | 0.85 | 4.41 | 48000 | 4.68 | 3.01 | 48000 | 4.68 | 3.01 | 15000 | 0.68 | 6.46 | 52500 | 3.93 | 3.92 | 17200 | 1.18 | 4.27 | 46500 | 4.11 | 3.32 | 46500 | 4.11 | 3.32 | 8200 | 1.14 | 2.11 | 29200 | 3.45 | 2.48 | 29200 | 3.45 | 2.48 | 4500 | 1.12 | 1.18 |  |  |  | 21000 | 3.12 | 1.97
07/11/22 | Live | Johnson Controls Inc. (York International Norman) | CHAMPION HEATING AND COOLING | HMH7 | Singlezone Ducted, Centrally Ducted | 208214587 |  | HRCU-A-CB | HMH72B601 | Ducted Indoor Units | XAHD60JXXN1+TXV | TM9Y120D20MP11 | 8 | 16.25 | 9 |  |  |  |  | FALSE | FALSE | FALSE |  | 63 | 48 | 48 | TRUE | N/A | [5 empty] | R-410A | USA;Canada | 15500 | 0.99 | 4.59 | 56000 | 7 | 2.34 | 56000 | 7 | 2.34 | 17800 | 0.79 | 6.6 | 60500 | 5.87 | 3.02 | 17300 | 1.16 | 4.37 | 56000 | 5.26 | 3.12 | 56000 | 5.26 | 3.12 | 8000 | 1.16 | 2.02 | 35800 | 4.37 | 2.4 | 35800 | 4.37 | 2.4 | 4200 | 1.16 | 1.06 |  |  |  | 27400 | 3.98 | 2.02
07/11/22 | Live | Johnson Controls Inc. (York International Norman) | CHAMPION HEATING AND COOLING | HMH7 | Singlezone Ducted, Centrally Ducted | 208214577 |  | HRCU-A-CB | HMH72B601 | Ducted Indoor Units | XAHD60JXXN1+TXV | TM9V100C16MP12 | 8 | 15.75 | 9 |  |  |  |  | FALSE | FALSE | FALSE |  | 64 | 49 | 49 | TRUE | N/A | [5 empty] | R-410A | USA;Canada | 15600 | 1.05 | 4.35 | 56000 | 7 | 2.34 | 56000 | 7 | 2.34 | 18100 | 0.85 | 6.24 | 61000 | 6.01 | 2.97 | 17700 | 1.21 | 4.29 | 56500 | 5.31 | 3.12 | 56500 | 5.31 | 3.12 | 8200 | 1.22 | 1.97 | 36200 | 4.42 | 2.4 | 36200 | 4.42 | 2.4 | 4400 | 1.22 | 1.06 |  |  |  | 27800 | 4.06 | 2.01
07/11/22 | Live | Johnson Controls Inc. (York International Norman) | CHAMPION HEATING AND COOLING | HMH7 | Singlezone Ducted, Centrally Ducted | 208214582 |  | HRCU-A-CB | HMH72B601 | Ducted Indoor Units | XAHD60JXXN1+TXV | TP9C100C16MP13 | 8 | 15.75 | 9 |  |  |  |  | FALSE | FALSE | FALSE |  | 64 | 49 | 49 | TRUE | N/A | [5 empty] | R-410A | USA;Canada | 15600 | 1.05 | 4.35 | 56000 | 7 | 2.34 | 56000 | 7 | 2.34 | 18100 | 0.85 | 6.24 | 61000 | 6.01 | 2.97 | 17700 | 1.21 | 4.29 | 56500 | 5.31 | 3.12 | 56500 | 5.31 | 3.12 | 8200 | 1.22 | 1.97 | 36200 | 4.42 | 2.4 | 36200 | 4.42 | 2.4 | 4400 | 1.22 | 1.06 |  |  |  | 27800 | 4.06 | 2.01
07/11/22 | Live | Johnson Controls Inc. (York International Norman) | CHAMPION HEATING AND COOLING | HMH7 | Singlezone Ducted, Centrally Ducted | 208214583 |  | HRCU-A-CB | HMH72B601 | Ducted Indoor Units | XAHD60JXXN1+TXV | TM8Y120C20MP11 | 8.25 | 16.25 | 9 |  |  |  |  | FALSE | FALSE | FALSE |  | 64 | 49 | 49 | TRUE | N/A | [5 empty] | R-410A | USA;Canada | 15600 | 1 | 4.57 | 56000 | 6.79 | 2.42 | 56000 | 6.79 | 2.42 | 17900 | 0.8 | 6.56 | 60500 | 5.84 | 3.04 | 17400 | 1.17 | 4.36 | 55500 | 5.21 | 3.12 | 55500 | 5.21 | 3.12 | 8000 | 1.18 | 1.99 | 35600 | 4.35 | 2.4 | 35600 | 4.35 | 2.4 | 4300 | 1.18 | 1.07 |  |  |  | 27200 | 3.94 | 2.02
07/11/22 | Live | Johnson Controls Inc. (York International Norman) | CHAMPION HEATING AND COOLING | HMH7 | Singlezone Ducted, Centrally Ducted | 208214585 |  | HRCU-A-CB | HMH72B601 | Ducted Indoor Units | XAHD60JXXN1+TXV | TM8Y100C20MP11 | 8.25 | 16.25 | 9 |  |  |  |  | FALSE | FALSE | FALSE |  | 64 | 49 | 49 | TRUE | N/A | [5 empty] | R-410A | USA;Canada | 15600 | 1 | 4.57 | 56000 | 6.79 | 2.42 | 56000 | 6.79 | 2.42 | 17900 | 0.8 | 6.56 | 60500 | 5.84 | 3.04 | 17400 | 1.17 | 4.36 | 55500 | 5.21 | 3.12 | 55500 | 5.21 | 3.12 | 8000 | 1.18 | 1.99 | 35600 | 4.35 | 2.4 | 35600 | 4.35 | 2.4 | 4300 | 1.18 | 1.07 |  |  |  | 27200 | 3.94 | 2.02
07/11/22 | Live | Johnson Controls Inc. (York International Norman) | CHAMPION HEATING AND COOLING | HMH7 | Singlezone Ducted, Centrally Ducted | 207417355 |  | HRCU-A-CB | HMH72B601 | Ducted Indoor Units | XAFD60JXXN1+TXV | TM8V120C20MP12 | 8.25 | 16.5 | 9.3 |  |  |  |  | FALSE | FALSE | FALSE |  | 63 | 48 | 48 | TRUE | N/A | [5 empty] | R-410A | USA;Canada | 16900 | 1.06 | 4.67 | 58000 | 7.03 | 2.42 | 58000 | 7.03 | 2.42 | 19400 | 0.86 | 6.61 | 63500 | 6.11 | 3.05 | 18300 | 1.2 | 4.47 | 58500 | 5.29 | 3.24 | 58500 | 5.29 | 3.24 | 8400 | 1.24 | 1.99 | 37400 | 4.46 | 2.46 | 37400 | 4.46 | 2.46 | 4500 | 1.25 | 1.06 |  |  |  | 28600 | 4.09 | 2.05 | 0 | 8400 | 1.24 | 1.99 | 25000 | 3.31 | 2.21
07/11/22 | Live | Johnson Controls Inc. (York International Norman) | CHAMPION HEATING AND COOLING | HMH7 | Singlezone Ducted, Centrally Ducted | 207417363 |  | HRCU-A-CB | HMH72B601 | Ducted Indoor Units | XAFD60JXXN1+TXV | TMLV120C20MP12 | 8.25 | 16.5 | 9.3 |  |  |  |  | FALSE | FALSE | FALSE |  | 63 | 48 | 48 | TRUE | N/A | [5 empty] | R-410A | USA;Canada | 16900 | 1.06 | 4.67 | 58000 | 7.03 | 2.42 | 58000 | 7.03 | 2.42 | 19400 | 0.86 | 6.61 | 63500 | 6.11 | 3.05 | 18300 | 1.2 | 4.47 | 58500 | 5.29 | 3.24 | 58500 | 5.29 | 3.24 | 8400 | 1.24 | 1.99 | 37400 | 4.46 | 2.46 | 37400 | 4.46 | 2.46 | 4500 | 1.25 | 1.06 |  |  |  | 28600 | 4.09 | 2.05 | 0 | 8400 | 1.24 | 1.99 | 25000 | 3.31 | 2.21
07/11/22 | Live | Johnson Controls Inc. (York International Norman) | CHAMPION HEATING AND COOLING | HMH7 | Singlezone Ducted, Centrally Ducted | 207417367 |  | HRCU-A-CB | HMH72B601 | Ducted Indoor Units | XAFD60JXXN1+TXV | TPLC100C20MP13 | 8.25 | 16.5 | 9.3 |  |  |  |  | FALSE | FALSE | FALSE |  | 63 | 48 | 48 | TRUE | N/A | [5 empty] | R-410A | USA;Canada | 16900 | 1.06 | 4.67 | 58000 | 7.03 | 2.42 | 58000 | 7.03 | 2.42 | 19400 | 0.86 | 6.61 | 63500 | 6.11 | 3.05 | 18300 | 1.2 | 4.47 | 58500 | 5.29 | 3.24 | 58500 | 5.29 | 3.24 | 8400 | 1.24 | 1.99 | 37400 | 4.46 | 2.46 | 37400 | 4.46 | 2.46 | 4500 | 1.25 | 1.06 |  |  |  | 28600 | 4.09 | 2.05 | 0 | 8400 | 1.24 | 1.99 | 25000 | 3.31 | 2.21
07/11/22 | Live | Johnson Controls Inc. (York International Norman) | CHAMPION HEATING AND COOLING | HMH7 | Singlezone Ducted, Centrally Ducted | 207417371 |  | HRCU-A-CB | HMH72B601 | Ducted Indoor Units | XAFD60JXXN1+TXV | TPLC120C20MP13 | 8.25 | 16.5 | 9.3 |  |  |  |  | FALSE | FALSE | FALSE |  | 63 | 48 | 48 | TRUE | N/A | [5 empty] | R-410A | USA;Canada | 16900 | 1.06 | 4.67 | 58000 | 7.03 | 2.42 | 58000 | 7.03 | 2.42 | 19400 | 0.86 | 6.61 | 63500 | 6.11 | 3.05 | 18300 | 1.2 | 4.47 | 58500 | 5.29 | 3.24 | 58500 | 5.29 | 3.24 | 8400 | 1.24 | 1.99 | 37400 | 4.46 | 2.46 | 37400 | 4.46 | 2.46 | 4500 | 1.25 | 1.06 |  |  |  | 28600 | 4.09 | 2.05 | 0 | 8400 | 1.24 | 1.99 | 25000 | 3.31 | 2.21
07/11/22 | Live | Johnson Controls Inc. (York International Norman) | CHAMPION HEATING AND COOLING | HMH7 | Singlezone Ducted, Centrally Ducted | 208214569 |  | HRCU-A-CB | HMH72B601 | Ducted Indoor Units | XAHD60JXXN1+TXV | TM8E080C20MP11 | 8.25 | 16 | 9 |  |  |  |  | FALSE | FALSE | FALSE |  | 64 | 49 | 49 | TRUE | N/A | [5 empty] | R-410A | USA;Canada | 16600 | 1.09 | 4.46 | 56000 | 6.79 | 2.42 | 56000 | 6.79 | 2.42 | 19200 | 0.89 | 6.32 | 60500 | 5.84 | 3.04 | 18100 | 1.22 | 4.35 | 55500 | 5.21 | 3.12 | 55500 | 5.21 | 3.12 | 8400 | 1.27 | 1.94 | 35600 | 4.35 | 2.4 | 35600 | 4.35 | 2.4 | 4500 | 1.29 | 1.02 |  |  |  | 27200 | 3.94 | 2.02
07/11/22 | Live | Johnson Controls Inc. (York International Norman) | CHAMPION HEATING AND COOLING | HMH7 | Singlezone Ducted, Centrally Ducted | 208214565 |  | HRCU-A-CB | HMH72B601 | Ducted Indoor Units | XAHD60JXXN1+TXV | TMLE080C20MP11 | 8.25 | 16 | 9 |  |  |  |  | FALSE | FALSE | FALSE |  | 64 | 49 | 49 | TRUE | N/A | [5 empty] | R-410A | USA;Canada | 16600 | 1.09 | 4.46 | 56000 | 6.79 | 2.42 | 56000 | 6.79 | 2.42 | 19200 | 0.89 | 6.32 | 60500 | 5.84 | 3.04 | 18100 | 1.22 | 4.35 | 55500 | 5.21 | 3.12 | 55500 | 5.21 | 3.12 | 8400 | 1.27 | 1.94 | 35600 | 4.35 | 2.4 | 35600 | 4.35 | 2.4 | 4500 | 1.29 | 1.02 |  |  |  | 27200 | 3.94 | 2.02
07/11/22 | Live | Johnson Controls Inc. (York International Norman) | CHAMPION HEATING AND COOLING | HMH7 | Singlezone Ducted, Centrally Ducted | 207417309 |  | HRCU-A-CB | HMH72B601 | Ducted Indoor Units | XAFD60JXXN1+TXV | TM9Y100C20MP11 | 8.25 | 16 | 9.3 |  |  |  |  | FALSE | FALSE | FALSE |  | 64 | 49 | 49 | TRUE | N/A | [5 empty] | R-410A | USA;Canada | 16200 | 1.1 | 4.32 | 57000 | 6.91 | 2.42 | 57000 | 6.91 | 2.42 | 19100 | 0.9 | 6.22 | 62000 | 5.93 | 3.06 | 18400 | 1.24 | 4.35 | 57000 | 5.25 | 3.18 | 57000 | 5.25 | 3.18 | 8600 | 1.28 | 1.97 | 36600 | 4.4 | 2.44 | 36600 | 4.4 | 2.44 | 4700 | 1.29 | 1.07 |  |  |  | 28000 | 3.99 | 2.06 | 0 | 8600 | 1.28 | 1.97 | 24400 | 3.32 | 2.15
07/11/22 | Live | Johnson Controls Inc. (York International Norman) | CHAMPION HEATING AND COOLING | HMH7 | Singlezone Ducted, Centrally Ducted | 207417343 |  | HRCU-A-CB | HMH72B601 | Ducted Indoor Units | XAFD60JXXN1+TXV | TM9E120D20MP12 | 8.25 | 16.25 | 9.3 |  |  |  |  | FALSE | FALSE | FALSE |  | 64 | 49 | 49 | TRUE | N/A | [5 empty] | R-410A | USA;Canada | 17000 | 1.1 | 4.53 | 57500 | 6.97 | 2.42 | 57500 | 6.97 | 2.42 | 19600 | 0.89 | 6.45 | 63000 | 6.06 | 3.05 | 18500 | 1.23 | 4.41 | 58000 | 5.28 | 3.22 | 58000 | 5.28 | 3.22 | 8600 | 1.27 | 1.98 | 37200 | 4.47 | 2.44 | 37200 | 4.47 | 2.44 | 4600 | 1.29 | 1.05 |  |  |  | 28600 | 4.08 | 2.05 | 0 | 8600 | 1.27 | 1.98 | 25000 | 3.31 | 2.21
07/11/22 | Live | Johnson Controls Inc. (York International Norman) | CHAMPION HEATING AND COOLING | HMH7 | Singlezone Ducted, Centrally Ducted | 207417378 |  | HRCU-A-CB | HMH72B601 | Ducted Indoor Units | XAFD60JXXN1+TXV | TM8E120C16MP11 | 8.25 | 16.25 | 9.3 |  |  |  |  | FALSE | FALSE | FALSE |  | 63 | 48 | 48 | TRUE | N/A | [5 empty] | R-410A | USA;Canada | 15700 | 0.99 | 4.65 | 57000 | 6.91 | 2.42 | 57000 | 6.91 | 2.42 | 18100 | 0.8 | 6.63 | 62000 | 5.93 | 3.06 | 17700 | 1.17 | 4.43 | 57500 | 5.3 | 3.18 | 57500 | 5.3 | 3.18 | 8200 | 1.17 | 2.05 | 36600 | 4.4 | 2.44 | 36600 | 4.4 | 2.44 | 4300 | 1.17 | 1.08 |  |  |  | 28000 | 4.01 | 2.05 | 0 | 8200 | 1.17 | 2.05 | 24400 | 3.32 | 2.15
07/11/22 | Live | Johnson Controls Inc. (York International Norman) | CHAMPION HEATING AND COOLING | HMH7 | Singlezone Ducted, Centrally Ducted | 207417382 |  | HRCU-A-CB | HMH72B601 | Ducted Indoor Units | XAFD60JXXN1+TXV | TMLE120C16MP11 | 8.25 | 16.25 | 9.3 |  |  |  |  | FALSE | FALSE | FALSE |  | 63 | 48 | 48 | TRUE | N/A | [5 empty] | R-410A | USA;Canada | 15700 | 0.99 | 4.65 | 57000 | 6.91 | 2.42 | 57000 | 6.91 | 2.42 | 18100 | 0.8 | 6.63 | 62000 | 5.93 | 3.06 | 17700 | 1.17 | 4.43 | 57500 | 5.3 | 3.18 | 57500 | 5.3 | 3.18 | 8200 | 1.17 | 2.05 | 36600 | 4.4 | 2.44 | 36600 | 4.4 | 2.44 | 4300 | 1.17 | 1.08 |  |  |  | 28000 | 4.01 | 2.05 | 0 | 8200 | 1.17 | 2.05 | 24400 | 3.32 | 2.15
07/11/22 | Live | Johnson Controls Inc. (York International Norman) | CHAMPION HEATING AND COOLING | HMH7 | Singlezone Ducted, Centrally Ducted | 207416807 |  | HRCU-A-CB | HMH72B601 | Ducted Indoor Units | XAFD60JXXN1+TXV | TM8E080C16MP11 | 8.25 | 16.25 | 9.3 |  |  |  |  | FALSE | FALSE | FALSE |  | 64 | 48 | 48 | TRUE | N/A | [5 empty] | R-410A | USA;Canada | 15700 | 1 | 4.6 | 57000 | 6.91 | 2.42 | 57000 | 6.91 | 2.42 | 18100 | 0.8 | 6.63 | 62000 | 5.93 | 3.06 | 17700 | 1.17 | 4.43 | 57500 | 5.3 | 3.18 | 57500 | 5.3 | 3.18 | 8200 | 1.18 | 2.04 | 36800 | 4.42 | 2.44 | 36800 | 4.42 | 2.44 | 4400 | 1.18 | 1.09 |  |  |  | 28000 | 4.01 | 2.05 | 0 | 8200 | 1.18 | 2.04 | 24400 | 3.32 | 2.15
07/11/22 | Live | Johnson Controls Inc. (York International Norman) | CHAMPION HEATING AND COOLING | HMH7 | Singlezone Ducted, Centrally Ducted | 207416811 |  | HRCU-A-CB | HMH72B601 | Ducted Indoor Units | XAFD60JXXN1+TXV | TMLE080C16MP11 | 8.25 | 16.25 | 9.3 |  |  |  |  | FALSE | FALSE | FALSE |  | 64 | 48 | 48 | TRUE | N/A | [5 empty] | R-410A | USA;Canada | 15700 | 1 | 4.6 | 57000 | 6.91 | 2.42 | 57000 | 6.91 | 2.42 | 18100 | 0.8 | 6.63 | 62000 | 5.93 | 3.06 | 17700 | 1.17 | 4.43 | 57500 | 5.3 | 3.18 | 57500 | 5.3 | 3.18 | 8200 | 1.18 | 2.04 | 36800 | 4.42 | 2.44 | 36800 | 4.42 | 2.44 | 4400 | 1.18 | 1.09 |  |  |  | 28000 | 4.01 | 2.05 | 0 | 8200 | 1.18 | 2.04 | 24400 | 3.32 | 2.15
07/11/22 | Live | Johnson Controls Inc. (York International Norman) | CHAMPION HEATING AND COOLING | HMH7 | Singlezone Ducted, Centrally Ducted | 208214572 |  | HRCU-A-CB | HMH72B601 | Ducted Indoor Units | XAHD60JXXN1+TXV | TL8E080C16UH11 | 8 | 16 | 9 |  |  |  |  | FALSE | FALSE | FALSE |  | 64 | 49 | 49 | TRUE | N/A | [5 empty] | R-410A | USA;Canada | 15100 | 1 | 4.43 | 55500 | 6.94 | 2.34 | 55500 | 6.94 | 2.34 | 17600 | 0.81 | 6.37 | 60500 | 5.96 | 2.97 | 17300 | 1.17 | 4.33 | 56000 | 5.33 | 3.08 | 56000 | 5.33 | 3.08 | 8000 | 1.17 | 2 | 36000 | 4.43 | 2.38 | 36000 | 4.43 | 2.38 | 4300 | 1.17 | 1.08 |  |  |  | 27600 | 4.03 | 2.01
07/11/22 | Live | Johnson Controls Inc. (York International Norman) | CHAMPION HEATING AND COOLING | HMH7 | Singlezone Ducted, Centrally Ducted | 207416791 |  | HRCU-A-CB | HMH72B601 | Ducted Indoor Units | XAFD60JXXN1+TXV | TM8E100C16MP11 | 8.25 | 16.25 | 9.3 |  |  |  |  | FALSE | FALSE | FALSE |  | 64 | 48 | 48 | TRUE | N/A | [5 empty] | R-410A | USA;Canada | 15700 | 0.99 | 4.65 | 57000 | 6.91 | 2.42 | 57000 | 6.91 | 2.42 | 18100 | 0.8 | 6.63 | 62000 | 5.93 | 3.06 | 17700 | 1.17 | 4.43 | 57500 | 5.3 | 3.18 | 57500 | 5.3 | 3.18 | 8200 | 1.17 | 2.05 | 36800 | 4.42 | 2.44 | 36800 | 4.42 | 2.44 | 4300 | 1.17 | 1.08 |  |  |  | 28000 | 4.01 | 2.05 | 0 | 8200 | 1.17 | 2.05 | 24400 | 3.32 | 2.15
07/11/22 | Live | Johnson Controls Inc. (York International Norman) | CHAMPION HEATING AND COOLING | HMH7 | Singlezone Ducted, Centrally Ducted | 207416795 |  | HRCU-A-CB | HMH72B601 | Ducted Indoor Units | XAFD60JXXN1+TXV | TMLE100C16MP11 | 8.25 | 16.25 | 9.3 |  |  |  |  | FALSE | FALSE | FALSE |  | 64 | 48 | 48 | TRUE | N/A | [5 empty] | R-410A | USA;Canada | 15700 | 0.99 | 4.65 | 57000 | 6.91 | 2.42 | 57000 | 6.91 | 2.42 | 18100 | 0.8 | 6.63 | 62000 | 5.93 | 3.06 | 17700 | 1.17 | 4.43 | 57500 | 5.3 | 3.18 | 57500 | 5.3 | 3.18 | 8200 | 1.17 | 2.05 | 36800 | 4.42 | 2.44 | 36800 | 4.42 | 2.44 | 4300 | 1.17 | 1.08 |  |  |  | 28000 | 4.01 | 2.05 | 0 | 8200 | 1.17 | 2.05 | 24400 | 3.32 | 2.15
07/11/22 | Live | Johnson Controls Inc. (York International Norman) | CHAMPION HEATING AND COOLING | HMH7 | Singlezone Ducted, Centrally Ducted | 207434728 |  | HRCU-A-CB | HMH72B601 | Ducted Indoor Units | XAFD60JXXN1+MVC20DN21+TXV |  | 8.25 | 17 | 9.5 |  |  |  |  | FALSE | FALSE | FALSE |  | 63 | 48 | 48 | TRUE | N/A | [5 empty] | R-410A | USA;Canada | 17600 | 0.99 | 5.21 | 59000 | 7.15 | 2.42 | 59000 | 7.15 | 2.42 | 19600 | 0.79 | 7.27 | 64500 | 6 | 3.15 | 18000 | 1.12 | 4.71 | 58500 | 5.13 | 3.34 | 58500 | 5.13 | 3.34 | 8200 | 1.16 | 2.07 | 37200 | 4.33 | 2.52 | 37200 | 4.33 | 2.52 | 4300 | 1.18 | 1.07 |  |  |  | 28400 | 3.97 | 2.1
07/11/22 | Live | Johnson Controls Inc. (York International Norman) | CHAMPION HEATING AND COOLING | HMH7 | Singlezone Ducted, Centrally Ducted | 207416779 |  | HRCU-A-CB | HMH72B601 | Ducted Indoor Units | XAFD60JXXN1+TXV | TM8Y080C16MP11 | 8.25 | 16.25 | 9.3 |  |  |  |  | FALSE | FALSE | FALSE |  | 64 | 49 | 49 | TRUE | N/A | [5 empty] | R-410A | USA;Canada | 15700 | 1 | 4.6 | 56500 | 6.85 | 2.42 | 56500 | 6.85 | 2.42 | 18100 | 0.81 | 6.55 | 61500 | 5.91 | 3.05 | 17700 | 1.17 | 4.43 | 57000 | 5.32 | 3.14 | 57000 | 5.32 | 3.14 | 8200 | 1.18 | 2.04 | 36600 | 4.4 | 2.44 | 36600 | 4.4 | 2.44 | 4400 | 1.18 | 1.09 |  |  |  | 28000 | 4.02 | 2.04 | 0 | 8200 | 1.18 | 2.04 | 24400 | 3.33 | 2.15
07/11/22 | Live | Johnson Controls Inc. (York International Norman) | CHAMPION HEATING AND COOLING | HMH7 | Singlezone Ducted, Centrally Ducted | 207416815 |  | HRCU-A-CB | HMH72B601 | Ducted Indoor Units | XAFD60JXXN1+TXV | TL9E100C20UH11 | 8.25 | 16.5 | 9.3 |  |  |  |  | FALSE | FALSE | FALSE |  | 63 | 48 | 48 | TRUE | N/A | [5 empty] | R-410A | USA;Canada | 16600 | 1.05 | 4.63 | 57500 | 6.97 | 2.42 | 57500 | 6.97 | 2.42 | 19100 | 0.85 | 6.59 | 62500 | 5.92 | 3.09 | 18100 | 1.19 | 4.46 | 57500 | 5.27 | 3.2 | 57500 | 5.27 | 3.2 | 8400 | 1.22 | 2.02 | 36600 | 4.36 | 2.46 | 36600 | 4.36 | 2.46 | 4500 | 1.24 | 1.06 |  |  |  | 28000 | 3.98 | 2.06 | 0 | 8400 | 1.22 | 2.02 | 24400 | 3.32 | 2.15
07/11/22 | Live | Johnson Controls Inc. (York International Norman) | CHAMPION HEATING AND COOLING | HMH7 | Singlezone Ducted, Centrally Ducted | 207417351 |  | HRCU-A-CB | HMH72B601 | Ducted Indoor Units | XAFD60JXXN1+TXV | TM9E080C20MP12 | 8.25 | 16.25 | 9.3 |  |  |  |  | FALSE | FALSE | FALSE |  | 64 | 49 | 49 | TRUE | N/A | [5 empty] | R-410A | USA;Canada | 17100 | 1.08 | 4.64 | 58000 | 7.03 | 2.42 | 58000 | 7.03 | 2.42 | 19700 | 0.88 | 6.56 | 63000 | 6.03 | 3.06 | 18500 | 1.22 | 4.44 | 58000 | 5.25 | 3.24 | 58000 | 5.25 | 3.24 | 8500 | 1.26 | 1.98 | 37200 | 4.43 | 2.46 | 37200 | 4.43 | 2.46 | 4600 | 1.28 | 1.05 |  |  |  | 28600 | 4.07 | 2.06 | 0 | 8500 | 1.26 | 1.98 | 24800 | 3.31 | 2.2
07/11/22 | Live | Johnson Controls Inc. (York International Norman) | CHAMPION HEATING AND COOLING | HMH7 | Singlezone Ducted, Centrally Ducted | 208214573 |  | HRCU-A-CB | HMH72B601 | Ducted Indoor Units | XAHD60JXXN1+TXV | TM9E100C20MP12 | 8 | 16 | 9 |  |  |  |  | FALSE | FALSE | FALSE |  | 64 | 49 | 49 | TRUE | N/A | [5 empty] | R-410A | USA;Canada | 16500 | 1.08 | 4.48 | 56000 | 7 | 2.34 | 56000 | 7 | 2.34 | 19100 | 0.88 | 6.36 | 61500 | 6.03 | 2.99 | 18100 | 1.22 | 4.35 | 56500 | 5.27 | 3.14 | 56500 | 5.27 | 3.14 | 8400 | 1.26 | 1.95 | 36400 | 4.44 | 2.4 | 36400 | 4.44 | 2.4 | 4500 | 1.28 | 1.03 |  |  |  | 27800 | 4.05 | 2.01
07/11/22 | Live | Johnson Controls Inc. (York International Norman) | CHAMPION HEATING AND COOLING | HMH7 | Singlezone Ducted, Centrally Ducted | 208214584 |  | HRCU-A-CB | HMH72B601 | Ducted Indoor Units | XAHD60JXXN1+TXV | TM8Y100C16MP11 | 8 | 16 | 9 |  |  |  |  | FALSE | FALSE | FALSE |  | 63 | 48 | 48 | TRUE | N/A | [5 empty] | R-410A | USA;Canada | 15500 | 1 | 4.54 | 55500 | 6.94 | 2.34 | 55500 | 6.94 | 2.34 | 17900 | 0.8 | 6.56 | 60500 | 5.93 | 2.99 | 17400 | 1.17 | 4.36 | 56000 | 5.29 | 3.1 | 56000 | 5.29 | 3.1 | 8000 | 1.18 | 1.99 | 35800 | 4.41 | 2.38 | 35800 | 4.41 | 2.38 | 4300 | 1.18 | 1.07 |  |  |  | 27400 | 4.01 | 2
07/11/22 | Live | Johnson Controls Inc. (York International Norman) | CHAMPION HEATING AND COOLING | HMH7 | Singlezone Ducted, Centrally Ducted | 208214586 |  | HRCU-A-CB | HMH72B601 | Ducted Indoor Units | XAHD60JXXN1+TXV | TM8Y080C16MP11 | 8 | 16 | 9 |  |  |  |  | FALSE | FALSE | FALSE |  | 63 | 48 | 48 | TRUE | N/A | [5 empty] | R-410A | USA;Canada | 15500 | 1 | 4.54 | 55500 | 6.94 | 2.34 | 55500 | 6.94 | 2.34 | 17900 | 0.8 | 6.56 | 60500 | 5.93 | 2.99 | 17400 | 1.17 | 4.36 | 56000 | 5.29 | 3.1 | 56000 | 5.29 | 3.1 | 8000 | 1.18 | 1.99 | 35800 | 4.41 | 2.38 | 35800 | 4.41 | 2.38 | 4300 | 1.18 | 1.07 |  |  |  | 27400 | 4.01 | 2
07/11/22 | Live | Johnson Controls Inc. (York International Norman) | CHAMPION HEATING AND COOLING | HMH7 | Singlezone Ducted, Centrally Ducted | 208214567 |  | HRCU-A-CB | HMH72B601 | Ducted Indoor Units | XAHD60JXXN1+TXV | TM8E100C20MP11 | 8.25 | 16 | 9 |  |  |  |  | FALSE | FALSE | FALSE |  | 64 | 49 | 49 | TRUE | N/A | [5 empty] | R-410A | USA;Canada | 16400 | 1.09 | 4.41 | 55500 | 6.73 | 2.42 | 55500 | 6.73 | 2.42 | 19100 | 0.9 | 6.22 | 60500 | 5.84 | 3.04 | 18100 | 1.23 | 4.31 | 55500 | 5.21 | 3.12 | 55500 | 5.21 | 3.12 | 8400 | 1.27 | 1.94 | 35600 | 4.35 | 2.4 | 35600 | 4.35 | 2.4 | 4500 | 1.29 | 1.02 |  |  |  | 27200 | 3.92 | 2.03
07/11/22 | Live | Johnson Controls Inc. (York International Norman) | CHAMPION HEATING AND COOLING | HMH7 | Singlezone Ducted, Centrally Ducted | 208214563 |  | HRCU-A-CB | HMH72B601 | Ducted Indoor Units | XAHD60JXXN1+TXV | TMLE100C20MP11 | 8.25 | 16 | 9 |  |  |  |  | FALSE | FALSE | FALSE |  | 64 | 49 | 49 | TRUE | N/A | [5 empty] | R-410A | USA;Canada | 16400 | 1.09 | 4.41 | 55500 | 6.73 | 2.42 | 55500 | 6.73 | 2.42 | 19100 | 0.9 | 6.22 | 60500 | 5.84 | 3.04 | 18100 | 1.23 | 4.31 | 55500 | 5.21 | 3.12 | 55500 | 5.21 | 3.12 | 8400 | 1.27 | 1.94 | 35600 | 4.35 | 2.4 | 35600 | 4.35 | 2.4 | 4500 | 1.29 | 1.02 |  |  |  | 27200 | 3.92 | 2.03
07/11/22 | Live | Johnson Controls Inc. (York International Norman) | CHAMPION HEATING AND COOLING | HMH7 | Singlezone Ducted, Centrally Ducted | 208214570 |  | HRCU-A-CB | HMH72B601 | Ducted Indoor Units | XAHD60JXXN1+TXV | TL9E100C20UH11 | 8 | 16 | 9 |  |  |  |  | FALSE | FALSE | FALSE |  | 64 | 48 | 48 | TRUE | N/A | [5 empty] | R-410A | USA;Canada | 16200 | 1.05 | 4.52 | 56000 | 7 | 2.34 | 56000 | 7 | 2.34 | 18700 | 0.85 | 6.45 | 61000 | 5.95 | 3 | 17800 | 1.2 | 4.35 | 56000 | 5.26 | 3.12 | 56000 | 5.26 | 3.12 | 8200 | 1.23 | 1.95 | 36000 | 4.4 | 2.4 | 36000 | 4.4 | 2.4 | 4400 | 1.24 | 1.04 |  |  |  | 27400 | 3.99 | 2.01
07/11/22 | Live | Johnson Controls Inc. (York International Norman) | CHAMPION HEATING AND COOLING | HMH7 | Singlezone Ducted, Centrally Ducted | 207416799 |  | HRCU-A-CB | HMH72B601 | Ducted Indoor Units | XAFD60JXXN1+TXV | TM8E080C20MP11 | 8.25 | 16.5 | 9.3 |  |  |  |  | FALSE | FALSE | FALSE |  | 63 | 48 | 48 | TRUE | N/A | [5 empty] | R-410A | USA;Canada | 17000 | 1.09 | 4.57 | 57000 | 6.91 | 2.42 | 57000 | 6.91 | 2.42 | 19700 | 0.89 | 6.49 | 62000 | 5.85 | 3.11 | 18500 | 1.22 | 4.44 | 57000 | 5.22 | 3.2 | 57000 | 5.22 | 3.2 | 8600 | 1.27 | 1.98 | 36400 | 4.34 | 2.46 | 36400 | 4.34 | 2.46 | 4600 | 1.29 | 1.05 |  |  |  | 27800 | 3.93 | 2.07 | 0 | 8600 | 1.27 | 1.98 | 24200 | 3.32 | 2.14
07/11/22 | Live | Johnson Controls Inc. (York International Norman) | CHAMPION HEATING AND COOLING | HMH7 | Singlezone Ducted, Centrally Ducted | 207416803 |  | HRCU-A-CB | HMH72B601 | Ducted Indoor Units | XAFD60JXXN1+TXV | TMLE080C20MP11 | 8.25 | 16.5 | 9.3 |  |  |  |  | FALSE | FALSE | FALSE |  | 63 | 48 | 48 | TRUE | N/A | [5 empty] | R-410A | USA;Canada | 17000 | 1.09 | 4.57 | 57000 | 6.91 | 2.42 | 57000 | 6.91 | 2.42 | 19700 | 0.89 | 6.49 | 62000 | 5.85 | 3.11 | 18500 | 1.22 | 4.44 | 57000 | 5.22 | 3.2 | 57000 | 5.22 | 3.2 | 8600 | 1.27 | 1.98 | 36400 | 4.34 | 2.46 | 36400 | 4.34 | 2.46 | 4600 | 1.29 | 1.05 |  |  |  | 27800 | 3.93 | 2.07 | 0 | 8600 | 1.27 | 1.98 | 24200 | 3.32 | 2.14
07/11/22 | Live | Johnson Controls Inc. (York International Norman) | CHAMPION HEATING AND COOLING | HMH7 | Singlezone Ducted, Centrally Ducted | 207416823 |  | HRCU-A-CB | HMH72B601 | Ducted Indoor Units | XAFD60JXXN1+TXV | TL8E080C16UH11 | 8.25 | 16.25 | 9.3 |  |  |  |  | FALSE | FALSE | FALSE |  | 64 | 49 | 49 | TRUE | N/A | [5 empty] | R-410A | USA;Canada | 15500 | 1 | 4.54 | 57000 | 6.91 | 2.42 | 57000 | 6.91 | 2.42 | 17900 | 0.8 | 6.56 | 62000 | 5.96 | 3.05 | 17700 | 1.18 | 4.4 | 57000 | 5.29 | 3.16 | 57000 | 5.29 | 3.16 | 8200 | 1.17 | 2.05 | 36600 | 4.4 | 2.44 | 36600 | 4.4 | 2.44 | 4400 | 1.17 | 1.1 |  |  |  | 28000 | 4.02 | 2.04 | 0 | 8200 | 1.17 | 2.05 | 24400 | 3.33 | 2.15
07/11/22 | Live | Johnson Controls Inc. (York International Norman) | CHAMPION HEATING AND COOLING | HMH7 | Singlezone Ducted, Centrally Ducted | 208500537 |  | HRCU-A-CB | HMH72B601 | Ducted Indoor Units | XAFD60JXXN1+JMVT20DC2N1+TXV |  | 8.5 | 17 | 9.5 |  |  |  |  | FALSE | FALSE | FALSE |  | 63 | 48 | 48 | TRUE | N/A | [5 empty] | R-410A | USA;Canada | 16900 | 0.99 | 5 | 57500 | 6.76 | 2.49 | 57500 | 6.76 | 2.49 | 19100 | 0.79 | 7.09 | 62500 | 5.76 | 3.18 | 17900 | 1.14 | 4.6 | 56500 | 5.11 | 3.24 | 56500 | 5.11 | 3.24 | 8200 | 1.17 | 2.05 | 36000 | 4.22 | 2.5 | 36000 | 4.22 | 2.5 | 4300 | 1.18 | 1.07 |  |  |  | 27400 | 3.82 | 2.1
07/11/22 | Live | Johnson Controls Inc. (York International Norman) | CHAMPION HEATING AND COOLING | HMH7 | Singlezone Ducted, Centrally Ducted | 208614102 |  | HRCU-A-CB | HMH72B601 | Ducted Indoor Units | XAFD60JBCN1+JMVT20DC2N1 |  | 8.5 | 17 | 9.5 |  |  |  |  | FALSE | FALSE | FALSE |  | 63 | 48 | 48 | TRUE | N/A | [5 empty] | R-410A | USA;Canada | 16900 | 0.99 | 5 | 57500 | 6.76 | 2.49 | 57500 | 6.76 | 2.49 | 19100 | 0.79 | 7.09 | 62500 | 5.76 | 3.18 | 17900 | 1.14 | 4.6 | 56500 | 5.11 | 3.24 | 56500 | 5.11 | 3.24 | 8200 | 1.17 | 2.05 | 36000 | 4.22 | 2.5 | 36000 | 4.22 | 2.5 | 4300 | 1.18 | 1.07 |  |  |  | 27400 | 3.82 | 2.1
07/11/22 | Live | Johnson Controls Inc. (York International Norman) | CHAMPION HEATING AND COOLING | HMH7 | Singlezone Ducted, Centrally Ducted | 208400425 |  | HRCU-A-CB | HMH72B601 | Ducted Indoor Units | XAHD60JXXN1+ME20DN21+TXV |  | 8 | 16.25 | 9.3 |  |  |  |  | FALSE | FALSE | FALSE |  | 64 | 49 | 49 | TRUE | N/A | [5 empty] | R-410A | USA;Canada | 16700 | 1.02 | 4.8 | 57500 | 7.19 | 2.34 | 57500 | 7.19 | 2.34 | 18900 | 0.82 | 6.75 | 63000 | 6 | 3.08 | 17800 | 1.17 | 4.46 | 57000 | 5.12 | 3.26 | 57000 | 5.12 | 3.26 | 8100 | 1.2 | 1.98 | 36600 | 4.36 | 2.46 | 36600 | 4.36 | 2.46 | 4300 | 1.21 | 1.04 |  |  |  | 28000 | 4 | 2.05
07/11/22 | Live | Johnson Controls Inc. (York International Norman) | CHAMPION HEATING AND COOLING | HMH7 | Singlezone Ducted, Centrally Ducted | 208501122 |  | HRCU-A-CB | HMH72B601 | Ducted Indoor Units | JHVTD60JXXC2N1+TXV |  | 8.5 | 17 | 9.5 |  |  |  |  | FALSE | FALSE | FALSE |  | 63 | 48 | 48 | TRUE | N/A | [5 empty] | R-410A | USA;Canada | 16200 | 0.93 | 5.11 | 58000 | 6.82 | 2.49 | 58000 | 6.82 | 2.49 | 18200 | 0.74 | 7.21 | 63000 | 5.81 | 3.18 | 17400 | 1.1 | 4.64 | 57000 | 5.12 | 3.26 | 57000 | 5.12 | 3.26 | 7900 | 1.1 | 2.1 | 36200 | 4.24 | 2.5 | 36200 | 4.24 | 2.5 | 4100 | 1.1 | 1.09 |  |  |  | 27600 | 3.84 | 2.11
07/11/22 | Live | Johnson Controls Inc. (York International Norman) | CHAMPION HEATING AND COOLING | HMH7 | Singlezone Ducted, Centrally Ducted | 208614103 |  | HRCU-A-CB | HMH72B601 | Ducted Indoor Units | JHVTD60JBCC2N1 |  | 8.5 | 17 | 9.5 |  |  |  |  | FALSE | FALSE | FALSE |  | 63 | 48 | 48 | TRUE | N/A | [5 empty] | R-410A | USA;Canada | 16200 | 0.93 | 5.11 | 58000 | 6.82 | 2.49 | 58000 | 6.82 | 2.49 | 18200 | 0.74 | 7.21 | 63000 | 5.81 | 3.18 | 17400 | 1.1 | 4.64 | 57000 | 5.12 | 3.26 | 57000 | 5.12 | 3.26 | 7900 | 1.1 | 2.1 | 36200 | 4.24 | 2.5 | 36200 | 4.24 | 2.5 | 4100 | 1.1 | 1.09 |  |  |  | 27600 | 3.84 | 2.11
07/11/22 | Live | Johnson Controls Inc. (York International Norman) | CHAMPION HEATING AND COOLING | HMH7 | Singlezone Ducted, Centrally Ducted | 207417347 |  | HRCU-A-CB | HMH72B601 | Ducted Indoor Units | XAFD60JXXN1+TXV | TM9E100C20MP12 | 8.25 | 16.25 | 9.3 |  |  |  |  | FALSE | FALSE | FALSE |  | 63 | 48 | 48 | TRUE | N/A | [5 empty] | R-410A | USA;Canada | 16900 | 1.08 | 4.59 | 57500 | 6.97 | 2.42 | 57500 | 6.97 | 2.42 | 19500 | 0.88 | 6.49 | 63000 | 6.03 | 3.06 | 18400 | 1.22 | 4.42 | 58000 | 5.28 | 3.22 | 58000 | 5.28 | 3.22 | 8500 | 1.26 | 1.98 | 37000 | 4.41 | 2.46 | 37000 | 4.41 | 2.46 | 4600 | 1.28 | 1.05 |  |  |  | 28400 | 4.04 | 2.06 | 0 | 8500 | 1.26 | 1.98 | 24800 | 3.32 | 2.19
07/11/22 | Live | Johnson Controls Inc. (York International Norman) | CHAMPION HEATING AND COOLING | HMH7 | Singlezone Ducted, Centrally Ducted | 207416775 |  | HRCU-A-CB | HMH72B601 | Ducted Indoor Units | XAFD60JXXN1+TXV | TM8Y100C16MP11 | 8.25 | 16.5 | 9.3 |  |  |  |  | FALSE | FALSE | FALSE |  | 64 | 49 | 49 | TRUE | N/A | [5 empty] | R-410A | USA;Canada | 15900 | 1 | 4.66 | 57000 | 6.91 | 2.42 | 57000 | 6.91 | 2.42 | 18300 | 0.8 | 6.7 | 62000 | 5.93 | 3.06 | 17800 | 1.18 | 4.42 | 57000 | 5.29 | 3.16 | 57000 | 5.29 | 3.16 | 8200 | 1.18 | 2.04 | 36600 | 4.4 | 2.44 | 36600 | 4.4 | 2.44 | 4400 | 1.18 | 1.09 |  |  |  | 28000 | 4 | 2.05 | 0 | 8200 | 1.18 | 2.04 | 24400 | 3.33 | 2.15
07/11/22 | Live | Johnson Controls Inc. (York International Norman) | CHAMPION HEATING AND COOLING | HMH7 | Singlezone Ducted, Centrally Ducted | 207416783 |  | HRCU-A-CB | HMH72B601 | Ducted Indoor Units | XAFD60JXXN1+TXV | TM8E100C20MP11 | 8.25 | 16.5 | 9.3 |  |  |  |  | FALSE | FALSE | FALSE |  | 64 | 49 | 49 | TRUE | N/A | [5 empty] | R-410A | USA;Canada | 17000 | 1.09 | 4.57 | 57000 | 6.91 | 2.42 | 57000 | 6.91 | 2.42 | 19700 | 0.89 | 6.49 | 62000 | 5.85 | 3.11 | 18500 | 1.23 | 4.41 | 56000 | 5.16 | 3.18 | 56000 | 5.16 | 3.18 | 8600 | 1.27 | 1.98 | 36200 | 4.31 | 2.46 | 36200 | 4.31 | 2.46 | 4600 | 1.29 | 1.05 |  |  |  | 27600 | 3.92 | 2.06 | 0 | 8600 | 1.27 | 1.98 | 24000 | 3.33 | 2.11
07/11/22 | Live | Johnson Controls Inc. (York International Norman) | CHAMPION HEATING AND COOLING | HMH7 | Singlezone Ducted, Centrally Ducted | 207416787 |  | HRCU-A-CB | HMH72B601 | Ducted Indoor Units | XAFD60JXXN1+TXV | TMLE100C20MP11 | 8.25 | 16.5 | 9.3 |  |  |  |  | FALSE | FALSE | FALSE |  | 64 | 49 | 49 | TRUE | N/A | [5 empty] | R-410A | USA;Canada | 17000 | 1.09 | 4.57 | 57000 | 6.91 | 2.42 | 57000 | 6.91 | 2.42 | 19700 | 0.89 | 6.49 | 62000 | 5.85 | 3.11 | 18500 | 1.23 | 4.41 | 56000 | 5.16 | 3.18 | 56000 | 5.16 | 3.18 | 8600 | 1.27 | 1.98 | 36200 | 4.31 | 2.46 | 36200 | 4.31 | 2.46 | 4600 | 1.29 | 1.05 |  |  |  | 27600 | 3.92 | 2.06 | 0 | 8600 | 1.27 | 1.98 | 24000 | 3.33 | 2.11
07/11/22 | Live | Johnson Controls Inc. (York International Norman) | CHAMPION HEATING AND COOLING | HMH7 | Singlezone Ducted, Centrally Ducted | 208214588 |  | HRCU-A-CB | HMH72B601 | Ducted Indoor Units | XAHD60JXXN1+TXV | TM9Y100C20MP11 | 8.25 | 15.75 | 9 |  |  |  |  | FALSE | FALSE | FALSE |  | 63 | 48 | 48 | TRUE | N/A | [5 empty] | R-410A | USA;Canada | 15800 | 1.1 | 4.21 | 55500 | 6.73 | 2.42 | 55500 | 6.73 | 2.42 | 18700 | 0.9 | 6.09 | 60500 | 5.93 | 2.99 | 18000 | 1.24 | 4.25 | 56000 | 5.29 | 3.1 | 56000 | 5.29 | 3.1 | 8400 | 1.28 | 1.92 | 35800 | 4.37 | 2.4 | 35800 | 4.37 | 2.4 | 4600 | 1.29 | 1.05 |  |  |  | 27400 | 4 | 2.01
07/11/22 | Live | Johnson Controls Inc. (York International Norman) | CHAMPION HEATING AND COOLING | HMH7 | Singlezone Ducted, Centrally Ducted | 208214571 |  | HRCU-A-CB | HMH72B601 | Ducted Indoor Units | XAHD60JXXN1+TXV | TM9E120D20MP12 | 8 | 15.75 | 9 |  |  |  |  | FALSE | FALSE | FALSE |  | 64 | 49 | 49 | TRUE | N/A | [5 empty] | R-410A | USA;Canada | 16300 | 1.1 | 4.34 | 56000 | 7 | 2.34 | 56000 | 7 | 2.34 | 19000 | 0.9 | 6.19 | 61000 | 5.95 | 3 | 18100 | 1.23 | 4.31 | 56000 | 5.26 | 3.12 | 56000 | 5.26 | 3.12 | 8400 | 1.28 | 1.92 | 36000 | 4.4 | 2.4 | 36000 | 4.4 | 2.4 | 4600 | 1.3 | 1.04 |  |  |  | 27600 | 4 | 2.02
07/11/22 | Live | Johnson Controls Inc. (York International Norman) | CHAMPION HEATING AND COOLING | HMH7 | Singlezone Ducted, Centrally Ducted | 208214566 |  | HRCU-A-CB | HMH72B601 | Ducted Indoor Units | XAHD60JXXN1+TXV | TM8E120C16MP11 | 8 | 16 | 9 |  |  |  |  | FALSE | FALSE | FALSE |  | 64 | 49 | 49 | TRUE | N/A | [5 empty] | R-410A | USA;Canada | 15400 | 1 | 4.51 | 56000 | 7 | 2.34 | 56000 | 7 | 2.34 | 17800 | 0.8 | 6.52 | 61000 | 5.98 | 2.99 | 17400 | 1.18 | 4.32 | 56000 | 5.26 | 3.12 | 56000 | 5.26 | 3.12 | 8000 | 1.17 | 2 | 36000 | 4.4 | 2.4 | 36000 | 4.4 | 2.4 | 4300 | 1.17 | 1.08 |  |  |  | 27600 | 4.01 | 2.02
07/11/22 | Live | Johnson Controls Inc. (York International Norman) | CHAMPION HEATING AND COOLING | HMH7 | Singlezone Ducted, Centrally Ducted | 208214561 |  | HRCU-A-CB | HMH72B601 | Ducted Indoor Units | XAHD60JXXN1+TXV | TMLE120C16MP11 | 8 | 16 | 9 |  |  |  |  | FALSE | FALSE | FALSE |  | 64 | 49 | 49 | TRUE | N/A | [5 empty] | R-410A | USA;Canada | 15400 | 1 | 4.51 | 56000 | 7 | 2.34 | 56000 | 7 | 2.34 | 17800 | 0.8 | 6.52 | 61000 | 5.98 | 2.99 | 17400 | 1.18 | 4.32 | 56000 | 5.26 | 3.12 | 56000 | 5.26 | 3.12 | 8000 | 1.17 | 2 | 36000 | 4.4 | 2.4 | 36000 | 4.4 | 2.4 | 4300 | 1.17 | 1.08 |  |  |  | 27600 | 4.01 | 2.02
07/11/22 | Live | Johnson Controls Inc. (York International Norman) | CHAMPION HEATING AND COOLING | HMH7 | Singlezone Ducted, Centrally Ducted | 208214575 |  | HRCU-A-CB | HMH72B601 | Ducted Indoor Units | XAHD60JXXN1+TXV | TM8E080C16MP11 | 8 | 16 | 9 |  |  |  |  | FALSE | FALSE | FALSE |  | 64 | 49 | 49 | TRUE | N/A | [5 empty] | R-410A | USA;Canada | 15400 | 1 | 4.51 | 55500 | 6.94 | 2.34 | 55500 | 6.94 | 2.34 | 17700 | 0.8 | 6.48 | 60500 | 5.96 | 2.97 | 17400 | 1.18 | 4.32 | 56000 | 5.29 | 3.1 | 56000 | 5.29 | 3.1 | 8000 | 1.18 | 1.99 | 36000 | 4.43 | 2.38 | 36000 | 4.43 | 2.38 | 4300 | 1.18 | 1.07 |  |  |  | 27600 | 4.02 | 2.01
07/11/22 | Live | Johnson Controls Inc. (York International Norman) | CHAMPION HEATING AND COOLING | HMH7 | Singlezone Ducted, Centrally Ducted | 208214564 |  | HRCU-A-CB | HMH72B601 | Ducted Indoor Units | XAHD60JXXN1+TXV | TMLE080C16MP11 | 8 | 16 | 9 |  |  |  |  | FALSE | FALSE | FALSE |  | 64 | 49 | 49 | TRUE | N/A | [5 empty] | R-410A | USA;Canada | 15400 | 1 | 4.51 | 55500 | 6.94 | 2.34 | 55500 | 6.94 | 2.34 | 17700 | 0.8 | 6.48 | 60500 | 5.96 | 2.97 | 17400 | 1.18 | 4.32 | 56000 | 5.29 | 3.1 | 56000 | 5.29 | 3.1 | 8000 | 1.18 | 1.99 | 36000 | 4.43 | 2.38 | 36000 | 4.43 | 2.38 | 4300 | 1.18 | 1.07 |  |  |  | 27600 | 4.02 | 2.01
07/11/22 | Live | Johnson Controls Inc. (York International Norman) | CHAMPION HEATING AND COOLING | HMH7 | Singlezone Ducted, Centrally Ducted | 207434727 |  | HRCU-A-CB | HMH72B601 | Ducted Indoor Units | XAFD60JXXN1+ME20DN21+TXV |  | 8.25 | 16.75 | 9.5 |  |  |  |  | FALSE | FALSE | FALSE |  | 63 | 48 | 48 | TRUE | N/A | [5 empty] | R-410A | USA;Canada | 17300 | 1.02 | 4.97 | 59000 | 7.15 | 2.42 | 59000 | 7.15 | 2.42 | 19500 | 0.82 | 6.97 | 64500 | 6 | 3.15 | 18200 | 1.16 | 4.6 | 58500 | 5.13 | 3.34 | 58500 | 5.13 | 3.34 | 8300 | 1.2 | 2.03 | 37200 | 4.33 | 2.52 | 37200 | 4.33 | 2.52 | 4400 | 1.21 | 1.07 |  |  |  | 28400 | 3.98 | 2.09
07/11/22 | Live | Johnson Controls Inc. (York International Norman) | CHAMPION HEATING AND COOLING | HMH7 | Singlezone Ducted, Centrally Ducted | 208501717 |  | HRCU-A-CB | HMH72B601 | Ducted Indoor Units | JHETD60JXXS2N1+TXV |  | 8.5 | 17 | 9.5 |  |  |  |  | FALSE | FALSE | FALSE |  | 63 | 48 | 48 | TRUE | N/A | [5 empty] | R-410A | USA;Canada | 17800 | 1.03 | 5.06 | 58000 | 6.82 | 2.49 | 58000 | 6.82 | 2.49 | 20000 | 0.83 | 7.06 | 63500 | 5.85 | 3.18 | 18300 | 1.16 | 4.62 | 57000 | 5.09 | 3.28 | 57000 | 5.09 | 3.28 | 8400 | 1.21 | 2.03 | 36400 | 4.27 | 2.5 | 36400 | 4.27 | 2.5 | 4400 | 1.24 | 1.04 |  |  |  | 27800 | 3.88 | 2.1
07/11/22 | Live | Johnson Controls Inc. (York International Norman) | CHAMPION HEATING AND COOLING | HMH7 | Singlezone Ducted, Centrally Ducted | 208400424 |  | HRCU-A-CB | HMH72B601 | Ducted Indoor Units | XAHD60JXXN1+MVC20DN21+TXV |  | 8 | 16.75 | 9.3 |  |  |  |  | FALSE | FALSE | FALSE |  | 64 | 48 | 48 | TRUE | N/A | [5 empty] | R-410A | USA;Canada | 17200 | 0.99 | 5.09 | 57500 | 7.19 | 2.34 | 57500 | 7.19 | 2.34 | 19200 | 0.79 | 7.12 | 63500 | 6.08 | 3.06 | 17700 | 1.13 | 4.59 | 57500 | 5.14 | 3.28 | 57500 | 5.14 | 3.28 | 8100 | 1.17 | 2.03 | 36800 | 4.38 | 2.46 | 36800 | 4.38 | 2.46 | 4200 | 1.18 | 1.04 |  |  |  | 28000 | 4.01 | 2.05
07/11/22 | Live | Johnson Controls Inc. (York International Norman) | CHAMPION HEATING AND COOLING | HMH7 | Singlezone Ducted, Centrally Ducted | 208502192 |  | HRCU-A-CB | HMH72B601 | Ducted Indoor Units | XAHD60JXXN1+JMET18DS2N1+TXV |  | 8.5 | 16.5 | 9.25 |  |  |  |  | FALSE | FALSE | FALSE |  | 63 | 48 | 48 | TRUE | N/A | [5 empty] | R-410A | USA;Canada | 16700 | 1 | 4.89 | 57000 | 6.71 | 2.49 | 57000 | 6.71 | 2.49 | 18900 | 0.8 | 6.92 | 62000 | 5.85 | 3.11 | 17600 | 1.14 | 4.52 | 56000 | 5.13 | 3.2 | 56000 | 5.13 | 3.2 | 8100 | 1.17 | 2.03 | 35800 | 4.26 | 2.46 | 35800 | 4.26 | 2.46 | 4200 | 1.19 | 1.03 |  |  |  | 27200 | 3.89 | 2.05
07/11/22 | Live | Johnson Controls Inc. (York International Norman) | CHAMPION HEATING AND COOLING | HMH7 | Singlezone Ducted, Centrally Ducted | 208214578 |  | HRCU-A-CB | HMH72B601 | Ducted Indoor Units | XAHD60JXXN1+TXV | TM9V100C20MP12 | 8 | 15.75 | 9 |  |  |  |  | FALSE | FALSE | FALSE |  | 64 | 48 | 48 | TRUE | N/A | [5 empty] | R-410A | USA;Canada | 15000 | 1 | 4.4 | 56000 | 7 | 2.34 | 56000 | 7 | 2.34 | 17400 | 0.8 | 6.37 | 61000 | 6.01 | 2.97 | 17300 | 1.18 | 4.3 | 56500 | 5.34 | 3.1 | 56500 | 5.34 | 3.1 | 8000 | 1.17 | 2 | 36200 | 4.42 | 2.4 | 36200 | 4.42 | 2.4 | 4300 | 1.16 | 1.09 |  |  |  | 27600 | 4.05 | 2
07/11/22 | Live | Johnson Controls Inc. (York International Norman) | CHAMPION HEATING AND COOLING | HMH7 | Singlezone Ducted, Centrally Ducted | 208214581 |  | HRCU-A-CB | HMH72B601 | Ducted Indoor Units | XAHD60JXXN1+TXV | TP9C100C20MP13 | 8 | 15.75 | 9 |  |  |  |  | FALSE | FALSE | FALSE |  | 64 | 48 | 48 | TRUE | N/A | [5 empty] | R-410A | USA;Canada | 15000 | 1 | 4.4 | 56000 | 7 | 2.34 | 56000 | 7 | 2.34 | 17400 | 0.8 | 6.37 | 61000 | 6.01 | 2.97 | 17300 | 1.18 | 4.3 | 56500 | 5.34 | 3.1 | 56500 | 5.34 | 3.1 | 8000 | 1.17 | 2 | 36200 | 4.42 | 2.4 | 36200 | 4.42 | 2.4 | 4300 | 1.16 | 1.09 |  |  |  | 27600 | 4.05 | 2
07/11/22 | Live | Johnson Controls Inc. (York International Norman) | CHAMPION HEATING AND COOLING | HMH7 | Singlezone Ducted, Centrally Ducted | 208214574 |  | HRCU-A-CB | HMH72B601 | Ducted Indoor Units | XAHD60JXXN1+TXV | TM9E080C20MP12 | 8 | 16 | 9 |  |  |  |  | FALSE | FALSE | FALSE |  | 64 | 49 | 49 | TRUE | N/A | [5 empty] | R-410A | USA;Canada | 16700 | 1.08 | 4.53 | 56500 | 7.06 | 2.35 | 56500 | 7.06 | 2.35 | 19300 | 0.88 | 6.43 | 61500 | 6.03 | 2.99 | 18100 | 1.22 | 4.35 | 57000 | 5.29 | 3.16 | 57000 | 5.29 | 3.16 | 8400 | 1.26 | 1.95 | 36600 | 4.47 | 2.4 | 36600 | 4.47 | 2.4 | 4500 | 1.28 | 1.03 |  |  |  | 28000 | 4.08 | 2.01
07/11/22 | Live | Johnson Controls Inc. (York International Norman) | CHAMPION HEATING AND COOLING | HMH7 | Singlezone Ducted, Centrally Ducted | 208214568 |  | HRCU-A-CB | HMH72B601 | Ducted Indoor Units | XAHD60JXXN1+TXV | TM8E100C16MP11 | 8 | 16 | 9 |  |  |  |  | FALSE | FALSE | FALSE |  | 64 | 49 | 49 | TRUE | N/A | [5 empty] | R-410A | USA;Canada | 15200 | 1 | 4.45 | 55500 | 6.94 | 2.34 | 55500 | 6.94 | 2.34 | 17600 | 0.8 | 6.45 | 60500 | 5.96 | 2.97 | 17300 | 1.17 | 4.33 | 56000 | 5.29 | 3.1 | 56000 | 5.29 | 3.1 | 8000 | 1.17 | 2 | 36000 | 4.43 | 2.38 | 36000 | 4.43 | 2.38 | 4300 | 1.17 | 1.08 |  |  |  | 27600 | 4.02 | 2.01
07/11/22 | Live | Johnson Controls Inc. (York International Norman) | CHAMPION HEATING AND COOLING | HMH7 | Singlezone Ducted, Centrally Ducted | 208214562 |  | HRCU-A-CB | HMH72B601 | Ducted Indoor Units | XAHD60JXXN1+TXV | TMLE100C16MP11 | 8 | 16 | 9 |  |  |  |  | FALSE | FALSE | FALSE |  | 64 | 49 | 49 | TRUE | N/A | [5 empty] | R-410A | USA;Canada | 15200 | 1 | 4.45 | 55500 | 6.94 | 2.34 | 55500 | 6.94 | 2.34 | 17600 | 0.8 | 6.45 | 60500 | 5.96 | 2.97 | 17300 | 1.17 | 4.33 | 56000 | 5.29 | 3.1 | 56000 | 5.29 | 3.1 | 8000 | 1.17 | 2 | 36000 | 4.43 | 2.38 | 36000 | 4.43 | 2.38 | 4300 | 1.17 | 1.08 |  |  |  | 27600 | 4.02 | 2.01
07/11/22 | Live | Johnson Controls Inc. (York International Norman) | CHAMPION HEATING AND COOLING | HMH7 | Singlezone Ducted, Centrally Ducted | 208214576 |  | HRCU-A-CB | HMH72B601 | Ducted Indoor Units | XAHD60JXXN1+TXV | TL8E100C20UH11 | 8.25 | 16.25 | 9 |  |  |  |  | FALSE | FALSE | FALSE |  | 63 | 48 | 48 | TRUE | N/A | [5 empty] | R-410A | USA;Canada | 15900 | 1.01 | 4.61 | 56000 | 6.79 | 2.42 | 56000 | 6.79 | 2.42 | 18300 | 0.82 | 6.54 | 61000 | 5.89 | 3.04 | 17500 | 1.17 | 4.38 | 56000 | 5.23 | 3.14 | 56000 | 5.23 | 3.14 | 8100 | 1.18 | 2.01 | 35800 | 4.34 | 2.42 | 35800 | 4.34 | 2.42 | 4300 | 1.19 | 1.06 |  |  |  | 27400 | 3.96 | 2.03
07/11/22 | Live | Johnson Controls Inc. (York International Norman) | CHAMPION HEATING AND COOLING | HMH7 | Singlezone Ducted, Centrally Ducted | 208214194 |  | HRCU-A-CB | HMH72B361 | Ducted Indoor Units | XAHB36DXXN1+TXV | TM9V060B12MP12 | 8.5 | 15.75 | 9.5 |  |  |  |  | FALSE | FALSE | FALSE |  | 69 | 56 | 56 | TRUE | N/A | [5 empty] | R-410A | USA;Canada | 10700 | 0.79 | 3.97 | 34000 | 4 | 2.49 | 34000 | 4 | 2.49 | 12500 | 0.65 | 5.64 | 37800 | 3.48 | 3.18 | 9800 | 0.66 | 4.35 | 35400 | 3.28 | 3.16 | 35400 | 3.28 | 3.16 | 4300 | 0.7 | 1.8 | 24600 | 2.91 | 2.48 | 24600 | 2.91 | 2.48 | 2100 | 0.71 | 0.87 |  |  |  | 19900 | 2.73 | 2.14
07/11/22 | Live | Johnson Controls Inc. (York International Norman) | CHAMPION HEATING AND COOLING | HMH7 | Singlezone Ducted, Centrally Ducted | 208214201 |  | HRCU-A-CB | HMH72B361 | Ducted Indoor Units | XAHB36DXXN1+TXV | TP9C060B12MP13 | 8.5 | 15.75 | 9.5 |  |  |  |  | FALSE | FALSE | FALSE |  | 69 | 56 | 56 | TRUE | N/A | [5 empty] | R-410A | USA;Canada | 10700 | 0.79 | 3.97 | 34000 | 4 | 2.49 | 34000 | 4 | 2.49 | 12500 | 0.65 | 5.64 | 37800 | 3.48 | 3.18 | 9800 | 0.66 | 4.35 | 35400 | 3.28 | 3.16 | 35400 | 3.28 | 3.16 | 4300 | 0.7 | 1.8 | 24600 | 2.91 | 2.48 | 24600 | 2.91 | 2.48 | 2100 | 0.71 | 0.87 |  |  |  | 19900 | 2.73 | 2.14
07/11/22 | Live | Johnson Controls Inc. (York International Norman) | CHAMPION HEATING AND COOLING | HMH7 | Singlezone Ducted, Centrally Ducted | 208214199 |  | HRCU-A-CB | HMH72B361 | Ducted Indoor Units | XAHC36DXXN1+TXV | TM9V100C20MP12 | 8.75 | 16.25 | 9.5 |  |  |  |  | FALSE | FALSE | FALSE |  | 69 | 55 | 55 | TRUE | N/A | [5 empty] | R-410A | USA;Canada | 11100 | 0.79 | 4.12 | 35400 | 4.05 | 2.56 | 35400 | 4.05 | 2.56 | 12800 | 0.65 | 5.77 | 39500 | 3.53 | 3.28 | 9900 | 0.64 | 4.53 | 36000 | 3.14 | 3.36 | 36000 | 3.14 | 3.36 | 4200 | 0.7 | 1.76 | 25000 | 2.84 | 2.58 | 25000 | 2.84 | 2.58 | 2000 | 0.72 | 0.81 |  |  |  | 20000 | 2.68 | 2.19
07/11/22 | Live | Johnson Controls Inc. (York International Norman) | CHAMPION HEATING AND COOLING | HMH7 | Singlezone Ducted, Centrally Ducted | 208214205 |  | HRCU-A-CB | HMH72B361 | Ducted Indoor Units | XAHC36DXXN1+TXV | TP9C100C20MP13 | 8.75 | 16.25 | 9.5 |  |  |  |  | FALSE | FALSE | FALSE |  | 69 | 55 | 55 | TRUE | N/A | [5 empty] | R-410A | USA;Canada | 11100 | 0.79 | 4.12 | 35400 | 4.05 | 2.56 | 35400 | 4.05 | 2.56 | 12800 | 0.65 | 5.77 | 39500 | 3.53 | 3.28 | 9900 | 0.64 | 4.53 | 36000 | 3.14 | 3.36 | 36000 | 3.14 | 3.36 | 4200 | 0.7 | 1.76 | 25000 | 2.84 | 2.58 | 25000 | 2.84 | 2.58 | 2000 | 0.72 | 0.81 |  |  |  | 20000 | 2.68 | 2.19
07/11/22 | Live | Johnson Controls Inc. (York International Norman) | CHAMPION HEATING AND COOLING | HMH7 | Singlezone Ducted, Centrally Ducted | 207417003 |  | HRCU-A-CB | HMH72B361 | Ducted Indoor Units | XAFA30DXXN1+TXV | TM9V040A10MP12 | 8.75 | 15.75 | 9.5 |  |  |  |  | FALSE | FALSE | FALSE |  | 69 | 56 | 56 | TRUE | N/A | [5 empty] | R-410A | USA;Canada | 10800 | 0.78 | 4.06 | 33800 | 3.86 | 2.57 | 33800 | 3.86 | 2.57 | 12400 | 0.64 | 5.68 | 37400 | 3.35 | 3.27 | 9700 | 0.66 | 4.31 | 35000 | 3.31 | 3.1 | 35000 | 3.31 | 3.1 | 4400 | 0.69 | 1.87 | 24400 | 2.88 | 2.48 | 24400 | 2.88 | 2.48 | 2300 | 0.7 | 0.96 |  |  |  | 19700 | 2.67 | 2.16
07/11/22 | Live | Johnson Controls Inc. (York International Norman) | CHAMPION HEATING AND COOLING | HMH7 | Singlezone Ducted, Centrally Ducted | 208214217 |  | HRCU-A-CB | HMH72B361 | Ducted Indoor Units | XAHB36DXXN1+TXV | TM9Y060B12MP11 | 8.75 | 16 | 9.5 |  |  |  |  | FALSE | FALSE | FALSE |  | 69 | 56 | 56 | TRUE | N/A | [5 empty] | R-410A | USA;Canada | 10800 | 0.78 | 4.06 | 33400 | 3.82 | 2.56 | 33400 | 3.82 | 2.56 | 12400 | 0.64 | 5.68 | 36800 | 3.29 | 3.28 | 9700 | 0.66 | 4.31 | 34200 | 3.28 | 3.06 | 34200 | 3.28 | 3.06 | 4300 | 0.7 | 1.8 | 23800 | 2.84 | 2.46 | 23800 | 2.84 | 2.46 | 2100 | 0.72 | 0.85 |  |  |  | 19200 | 2.62 | 2.15
07/11/22 | Live | Johnson Controls Inc. (York International Norman) | CHAMPION HEATING AND COOLING | HMH7 | Singlezone Ducted, Centrally Ducted | 208400392 |  | HRCU-A-CB | HMH72B361 | Ducted Indoor Units | XAHB36DXXN1+MVC12BN21+TXV |  | 8.75 | 16.5 | 9.5 |  |  |  |  | FALSE | FALSE | FALSE |  | 68 | 55 | 55 | TRUE | N/A | [5 empty] | R-410A | USA;Canada | 11100 | 0.77 | 4.22 | 34800 | 3.98 | 2.56 | 34800 | 3.98 | 2.56 | 12900 | 0.63 | 6 | 38500 | 3.39 | 3.33 | 9900 | 0.64 | 4.53 | 35400 | 3.16 | 3.28 | 35400 | 3.16 | 3.28 | 4200 | 0.69 | 1.78 | 24400 | 2.82 | 2.54 | 24400 | 2.82 | 2.54 | 1900 | 0.71 | 0.78 |  |  |  | 19700 | 2.64 | 2.19
07/11/22 | Live | Johnson Controls Inc. (York International Norman) | CHAMPION HEATING AND COOLING | HMH7 | Singlezone Ducted, Centrally Ducted | 208502643 |  | HRCU-A-CB | HMH72B361 | Ducted Indoor Units | JHVTB36DXXC2N1+TXV |  | 9 | 17.5 | 10 |  |  |  |  | FALSE | FALSE | FALSE |  | 70 | 56 | 56 | TRUE | N/A | [5 empty] | R-410A | USA;Canada | 11800 | 0.73 | 4.74 | 36000 | 4 | 2.64 | 36000 | 4 | 2.64 | 13200 | 0.59 | 6.56 | 40000 | 3.45 | 3.4 | 9800 | 0.58 | 4.95 | 36000 | 3.1 | 3.4 | 36000 | 3.1 | 3.4 | 4100 | 0.63 | 1.91 | 25200 | 2.82 | 2.62 | 25200 | 2.82 | 2.62 | 1800 | 0.65 | 0.81 |  |  |  | 20200 | 2.64 | 2.24
07/11/22 | Live | Johnson Controls Inc. (York International Norman) | CHAMPION HEATING AND COOLING | HMH7 | Singlezone Ducted, Centrally Ducted | 208502179 |  | HRCU-A-CB | HMH72B361 | Ducted Indoor Units | XAHC36DXXN1+JMET16CS2N1+TXV |  | 9 | 17 | 10 |  |  |  |  | FALSE | FALSE | FALSE |  | 68 | 55 | 55 | TRUE | N/A | [5 empty] | R-410A | USA;Canada | 11400 | 0.77 | 4.34 | 35400 | 3.93 | 2.64 | 35400 | 3.93 | 2.64 | 13000 | 0.62 | 6.15 | 39000 | 3.32 | 3.44 | 10000 | 0.63 | 4.65 | 35400 | 3.09 | 3.36 | 35400 | 3.09 | 3.36 | 4200 | 0.69 | 1.78 | 24400 | 2.75 | 2.6 | 24400 | 2.75 | 2.6 | 1900 | 0.71 | 0.78 |  |  |  | 19500 | 2.57 | 2.22
07/11/22 | Live | Johnson Controls Inc. (York International Norman) | CHAMPION HEATING AND COOLING | HMH7 | Singlezone Ducted, Centrally Ducted | 208214159 |  | HRCU-A-CB | HMH72B361 | Ducted Indoor Units | XAHB36DXXN1+TXV | TM9E060A10MP12 | 8.5 | 15.75 | 9.5 |  |  |  |  | FALSE | FALSE | FALSE |  | 69 | 56 | 56 | TRUE | N/A | [5 empty] | R-410A | USA;Canada | 10700 | 0.79 | 3.97 | 33600 | 3.95 | 2.49 | 33600 | 3.95 | 2.49 | 12500 | 0.65 | 5.64 | 37200 | 3.37 | 3.24 | 9800 | 0.67 | 4.29 | 34800 | 3.29 | 3.1 | 34800 | 3.29 | 3.1 | 4300 | 0.71 | 1.77 | 24200 | 2.88 | 2.46 | 24200 | 2.88 | 2.46 | 2200 | 0.73 | 0.88 |  |  |  | 19500 | 2.68 | 2.13
07/11/22 | Live | Johnson Controls Inc. (York International Norman) | CHAMPION HEATING AND COOLING | HMH7 | Singlezone Ducted, Centrally Ducted | 208214216 |  | HRCU-A-CB | HMH72B361 | Ducted Indoor Units | XAHC36DXXN1+TXV | TM9Y060B12MP11 | 8.5 | 16 | 9.5 |  |  |  |  | FALSE | FALSE | FALSE |  | 69 | 55 | 55 | TRUE | N/A | [5 empty] | R-410A | USA;Canada | 10900 | 0.78 | 4.1 | 34000 | 4 | 2.49 | 34000 | 4 | 2.49 | 12500 | 0.64 | 5.72 | 37800 | 3.42 | 3.24 | 9800 | 0.66 | 4.35 | 35200 | 3.26 | 3.16 | 35200 | 3.26 | 3.16 | 4300 | 0.7 | 1.8 | 24400 | 2.88 | 2.48 | 24400 | 2.88 | 2.48 | 2100 | 0.71 | 0.87 |  |  |  | 19700 | 2.7 | 2.14
07/11/22 | Live | Johnson Controls Inc. (York International Norman) | CHAMPION HEATING AND COOLING | HMH7 | Singlezone Ducted, Centrally Ducted | 207434694 |  | HRCU-A-CB | HMH72B361 | Ducted Indoor Units | XAFC36DXXN1+MVC16CN21+TXV |  | 9.25 | 17.25 | 9.5 |  |  |  |  | FALSE | FALSE | FALSE |  | 68 | 55 | 55 | TRUE | N/A | [5 empty] | R-410A | USA;Canada | 11700 | 0.76 | 4.51 | 36000 | 3.89 | 2.71 | 36000 | 3.89 | 2.71 | 13300 | 0.61 | 6.39 | 40000 | 3.31 | 3.54 | 10000 | 0.61 | 4.8 | 36000 | 3.03 | 3.48 | 36000 | 3.03 | 3.48 | 4200 | 0.67 | 1.84 | 24800 | 2.71 | 2.68 | 24800 | 2.71 | 2.68 | 1900 | 0.69 | 0.81 |  |  |  | 19800 | 2.53 | 2.29
07/11/22 | Live | Johnson Controls Inc. (York International Norman) | CHAMPION HEATING AND COOLING | HMH7 | Singlezone Ducted, Centrally Ducted | 207434691 |  | HRCU-A-CB | HMH72B361 | Ducted Indoor Units | XAFC36DXXN1+ME12CN21+TXV |  | 9.25 | 17 | 9.5 |  |  |  |  | FALSE | FALSE | FALSE |  | 68 | 55 | 55 | TRUE | N/A | [5 empty] | R-410A | USA;Canada | 11500 | 0.77 | 4.38 | 36000 | 3.89 | 2.71 | 36000 | 3.89 | 2.71 | 13200 | 0.62 | 6.24 | 40000 | 3.36 | 3.49 | 10000 | 0.63 | 4.65 | 36000 | 3.08 | 3.43 | 36000 | 3.08 | 3.43 | 4300 | 0.68 | 1.85 | 24800 | 2.75 | 2.64 | 24800 | 2.75 | 2.64 | 2000 | 0.7 | 0.84 |  |  |  | 20000 | 2.58 | 2.27
07/11/22 | Live | Johnson Controls Inc. (York International Norman) | CHAMPION HEATING AND COOLING | HMH7 | Singlezone Ducted, Centrally Ducted | 208501108 |  | HRCU-A-CB | HMH72B361 | Ducted Indoor Units | XAFC36DXXN1+JMVT16CC2N1+TXV |  | 9.25 | 17.5 | 10 |  |  |  |  | FALSE | FALSE | FALSE |  | 68 | 55 | 55 | TRUE | N/A | [5 empty] | R-410A | USA;Canada | 11700 | 0.75 | 4.57 | 35800 | 3.87 | 2.71 | 35800 | 3.87 | 2.71 | 13200 | 0.61 | 6.34 | 39500 | 3.26 | 3.55 | 10000 | 0.6 | 4.88 | 35600 | 3.05 | 3.42 | 35600 | 3.05 | 3.42 | 4200 | 0.66 | 1.86 | 24400 | 2.69 | 2.66 | 24400 | 2.69 | 2.66 | 1800 | 0.68 | 0.78 |  |  |  | 19600 | 2.51 | 2.29
07/11/22 | Live | Johnson Controls Inc. (York International Norman) | CHAMPION HEATING AND COOLING | HMH7 | Singlezone Ducted, Centrally Ducted | 208614070 |  | HRCU-A-CB | HMH72B361 | Ducted Indoor Units | XAFC36DBCN1+JMVT16CC2N1 |  | 9.25 | 17.5 | 10 |  |  |  |  | FALSE | FALSE | FALSE |  | 68 | 55 | 55 | TRUE | N/A | [5 empty] | R-410A | USA;Canada | 11700 | 0.75 | 4.57 | 35800 | 3.87 | 2.71 | 35800 | 3.87 | 2.71 | 13200 | 0.61 | 6.34 | 39500 | 3.26 | 3.55 | 10000 | 0.6 | 4.88 | 35600 | 3.05 | 3.42 | 35600 | 3.05 | 3.42 | 4200 | 0.66 | 1.86 | 24400 | 2.69 | 2.66 | 24400 | 2.69 | 2.66 | 1800 | 0.68 | 0.78 |  |  |  | 19600 | 2.51 | 2.29
07/11/22 | Live | Johnson Controls Inc. (York International Norman) | CHAMPION HEATING AND COOLING | HMH7 | Singlezone Ducted, Centrally Ducted | 208400391 |  | HRCU-A-CB | HMH72B361 | Ducted Indoor Units | XAHC36DXXN1+ME16CN21+TXV |  | 9 | 16.5 | 9.5 |  |  |  |  | FALSE | FALSE | FALSE |  | 69 | 55 | 55 | TRUE | N/A | [5 empty] | R-410A | USA;Canada | 11100 | 0.79 | 4.12 | 35200 | 3.91 | 2.64 | 35200 | 3.91 | 2.64 | 13000 | 0.64 | 5.95 | 39000 | 3.36 | 3.4 | 10000 | 0.65 | 4.51 | 35600 | 3.1 | 3.37 | 35600 | 3.1 | 3.37 | 4300 | 0.71 | 1.77 | 24600 | 2.77 | 2.6 | 24600 | 2.77 | 2.6 | 2000 | 0.73 | 0.8 |  |  |  | 19700 | 2.6 | 2.22
07/11/22 | Live | Johnson Controls Inc. (York International Norman) | CHAMPION HEATING AND COOLING | HMH7 | Singlezone Ducted, Centrally Ducted | 208501707 |  | HRCU-A-CB | HMH72B361 | Ducted Indoor Units | JHVTC36DXXC2N1+TXV |  | 9.5 | 17.75 | 10.5 |  |  |  |  | FALSE | FALSE | FALSE |  | 68 | 54 | 54 | TRUE | N/A | [5 empty] | R-410A | USA;Canada | 11900 | 0.74 | 4.71 | 36000 | 3.79 | 2.78 | 36000 | 3.79 | 2.78 | 13300 | 0.6 | 6.5 | 40000 | 3.26 | 3.6 | 10000 | 0.59 | 4.97 | 35600 | 3.02 | 3.45 | 35600 | 3.02 | 3.45 | 4100 | 0.65 | 1.85 | 24400 | 2.67 | 2.68 | 24400 | 2.67 | 2.68 | 1800 | 0.67 | 0.79 |  |  |  | 19500 | 2.48 | 2.3
07/11/22 | Live | Johnson Controls Inc. (York International Norman) | CHAMPION HEATING AND COOLING | HMH7 | Singlezone Ducted, Centrally Ducted | 208214153 |  | HRCU-A-CB | HMH72B361 | Ducted Indoor Units | XAHB36DXXN1+TXV | TM8V080B12MP12 | 8.5 | 15.75 | 9.5 |  |  |  |  | FALSE | FALSE | FALSE |  | 69 | 56 | 56 | TRUE | N/A | [5 empty] | R-410A | USA;Canada | 10700 | 0.79 | 3.97 | 33600 | 3.95 | 2.49 | 33600 | 3.95 | 2.49 | 12400 | 0.65 | 5.59 | 37200 | 3.4 | 3.21 | 9700 | 0.66 | 4.31 | 34800 | 3.29 | 3.1 | 34800 | 3.29 | 3.1 | 4300 | 0.7 | 1.8 | 24200 | 2.88 | 2.46 | 24200 | 2.88 | 2.46 | 2100 | 0.71 | 0.87 |  |  |  | 19500 | 2.68 | 2.13
07/11/22 | Live | Johnson Controls Inc. (York International Norman) | CHAMPION HEATING AND COOLING | HMH7 | Singlezone Ducted, Centrally Ducted | 208214189 |  | HRCU-A-CB | HMH72B361 | Ducted Indoor Units | XAHB36DXXN1+TXV | TPLC080B12MP13 | 8.5 | 15.75 | 9.5 |  |  |  |  | FALSE | FALSE | FALSE |  | 69 | 56 | 56 | TRUE | N/A | [5 empty] | R-410A | USA;Canada | 10700 | 0.79 | 3.97 | 33600 | 3.95 | 2.49 | 33600 | 3.95 | 2.49 | 12400 | 0.65 | 5.59 | 37200 | 3.4 | 3.21 | 9700 | 0.66 | 4.31 | 34800 | 3.29 | 3.1 | 34800 | 3.29 | 3.1 | 4300 | 0.7 | 1.8 | 24200 | 2.88 | 2.46 | 24200 | 2.88 | 2.46 | 2100 | 0.71 | 0.87 |  |  |  | 19500 | 2.68 | 2.13
07/11/22 | Live | Johnson Controls Inc. (York International Norman) | CHAMPION HEATING AND COOLING | HMH7 | Singlezone Ducted, Centrally Ducted | 208214192 |  | HRCU-A-CB | HMH72B361 | Ducted Indoor Units | XAHB36DXXN1+TXV | TM9V040A10MP12 | 8.5 | 15.25 | 9.5 |  |  |  |  | FALSE | FALSE | FALSE |  | 69 | 56 | 56 | TRUE | N/A | [5 empty] | R-410A | USA;Canada | 10500 | 0.8 | 3.85 | 33200 | 3.91 | 2.49 | 33200 | 3.91 | 2.49 | 12300 | 0.66 | 5.46 | 36800 | 3.41 | 3.16 | 9700 | 0.67 | 4.24 | 34600 | 3.34 | 3.04 | 34600 | 3.34 | 3.04 | 4300 | 0.7 | 1.8 | 24200 | 2.91 | 2.44 | 24200 | 2.91 | 2.44 | 2200 | 0.71 | 0.91 |  |  |  | 19600 | 2.7 | 2.13
07/11/22 | Live | Johnson Controls Inc. (York International Norman) | CHAMPION HEATING AND COOLING | HMH7 | Singlezone Ducted, Centrally Ducted | 207434689 |  | HRCU-A-CB | HMH72B361 | Ducted Indoor Units | XAFB36DXXN1+MVC12BN21+TXV |  | 9.25 | 17 | 9.5 |  |  |  |  | FALSE | FALSE | FALSE |  | 68 | 55 | 55 | TRUE | N/A | [5 empty] | R-410A | USA;Canada | 11500 | 0.76 | 4.43 | 35800 | 3.87 | 2.71 | 35800 | 3.87 | 2.71 | 13300 | 0.62 | 6.29 | 39500 | 3.35 | 3.46 | 10000 | 0.62 | 4.73 | 36000 | 3.1 | 3.4 | 36000 | 3.1 | 3.4 | 4200 | 0.67 | 1.84 | 24800 | 2.75 | 2.64 | 24800 | 2.75 | 2.64 | 1900 | 0.7 | 0.8 |  |  |  | 20000 | 2.6 | 2.25
07/11/22 | Live | Johnson Controls Inc. (York International Norman) | CHAMPION HEATING AND COOLING | HMH7 | Singlezone Ducted, Centrally Ducted | 207434690 |  | HRCU-A-CB | HMH72B361 | Ducted Indoor Units | XAUB36DXXN1+MVC12BN21+TXV |  | 9.25 | 17 | 9.5 |  |  |  |  | FALSE | FALSE | FALSE |  | 68 | 55 | 55 | TRUE | N/A | [5 empty] | R-410A | USA;Canada | 11500 | 0.76 | 4.43 | 35800 | 3.87 | 2.71 | 35800 | 3.87 | 2.71 | 13300 | 0.62 | 6.29 | 39500 | 3.35 | 3.46 | 10000 | 0.62 | 4.73 | 36000 | 3.1 | 3.4 | 36000 | 3.1 | 3.4 | 4200 | 0.67 | 1.84 | 24800 | 2.75 | 2.64 | 24800 | 2.75 | 2.64 | 1900 | 0.7 | 0.8 |  |  |  | 20000 | 2.6 | 2.25
07/11/22 | Live | Johnson Controls Inc. (York International Norman) | CHAMPION HEATING AND COOLING | HMH7 | Singlezone Ducted, Centrally Ducted | 208500525 |  | HRCU-A-CB | HMH72B361 | Ducted Indoor Units | JHETC36DXXS2N1+TXV |  | 9.25 | 17.25 | 10 |  |  |  |  | FALSE | FALSE | FALSE |  | 68 | 55 | 55 | TRUE | N/A | [5 empty] | R-410A | USA;Canada | 11500 | 0.73 | 4.62 | 35000 | 3.78 | 2.71 | 35000 | 3.78 | 2.71 | 12900 | 0.59 | 6.41 | 38500 | 3.18 | 3.55 | 9800 | 0.62 | 4.63 | 34800 | 3.11 | 3.28 | 34800 | 3.11 | 3.28 | 4200 | 0.65 | 1.89 | 24000 | 2.7 | 2.61 | 24000 | 2.7 | 2.61 | 2000 | 0.67 | 0.87 |  |  |  | 19300 | 2.5 | 2.26
07/11/22 | Live | Johnson Controls Inc. (York International Norman) | CHAMPION HEATING AND COOLING | HMH7 | Singlezone Ducted, Centrally Ducted | 207434692 |  | HRCU-A-CB | HMH72B361 | Ducted Indoor Units | XAFC36DXXN1+ME16CN21+TXV |  | 9.25 | 17 | 9.5 |  |  |  |  | FALSE | FALSE | FALSE |  | 69 | 55 | 55 | TRUE | N/A | [5 empty] | R-410A | USA;Canada | 11500 | 0.79 | 4.27 | 36000 | 3.89 | 2.71 | 36000 | 3.89 | 2.71 | 13400 | 0.64 | 6.14 | 40000 | 3.36 | 3.49 | 10200 | 0.64 | 4.67 | 36000 | 3.05 | 3.46 | 36000 | 3.05 | 3.46 | 4300 | 0.7 | 1.8 | 25000 | 2.75 | 2.66 | 25000 | 2.75 | 2.66 | 2000 | 0.73 | 0.8 |  |  |  | 20000 | 2.59 | 2.26
07/11/22 | Live | Johnson Controls Inc. (York International Norman) | CHAMPION HEATING AND COOLING | HMH7 | Singlezone Ducted, Centrally Ducted | 208502186 |  | HRCU-A-CB | HMH72B361 | Ducted Indoor Units | JHETB36DXXS2N1+TXV |  | 9 | 17 | 10 |  |  |  |  | FALSE | FALSE | FALSE |  | 69 | 56 | 56 | TRUE | N/A | [5 empty] | R-410A | USA;Canada | 11500 | 0.79 | 4.27 | 36000 | 4 | 2.64 | 36000 | 4 | 2.64 | 13200 | 0.64 | 6.04 | 40000 | 3.4 | 3.45 | 10200 | 0.65 | 4.6 | 36000 | 3.1 | 3.4 | 36000 | 3.1 | 3.4 | 4300 | 0.71 | 1.77 | 25000 | 2.8 | 2.62 | 25000 | 2.8 | 2.62 | 2000 | 0.73 | 0.8 |  |  |  | 20200 | 2.63 | 2.25
07/11/22 | Live | Johnson Controls Inc. (York International Norman) | CHAMPION HEATING AND COOLING | HMH7 | Singlezone Ducted, Centrally Ducted | 208214164 |  | HRCU-A-CB | HMH72B361 | Ducted Indoor Units | XAHB36DXXN1+TXV | TM9E060B12MP12 | 8.5 | 15.75 | 9.5 |  |  |  |  | FALSE | FALSE | FALSE |  | 69 | 56 | 56 | TRUE | N/A | [5 empty] | R-410A | USA;Canada | 10700 | 0.81 | 3.87 | 33800 | 3.98 | 2.49 | 33800 | 3.98 | 2.49 | 12500 | 0.66 | 5.55 | 37400 | 3.38 | 3.24 | 9900 | 0.68 | 4.27 | 34800 | 3.27 | 3.12 | 34800 | 3.27 | 3.12 | 4400 | 0.72 | 1.79 | 24200 | 2.88 | 2.46 | 24200 | 2.88 | 2.46 | 2200 | 0.74 | 0.87 |  |  |  | 19600 | 2.68 | 2.14
07/11/22 | Live | Johnson Controls Inc. (York International Norman) | CHAMPION HEATING AND COOLING | HMH7 | Singlezone Ducted, Centrally Ducted | 207416499 |  | HRCU-A-CB | HMH72B361 | Ducted Indoor Units | XAFA30DXXN1+TXV | TM9E060A10MP12 | 8.75 | 16 | 9.5 |  |  |  |  | FALSE | FALSE | FALSE |  | 69 | 56 | 56 | TRUE | N/A | [5 empty] | R-410A | USA;Canada | 10900 | 0.8 | 3.99 | 34200 | 3.91 | 2.56 | 34200 | 3.91 | 2.56 | 12700 | 0.66 | 5.64 | 37800 | 3.38 | 3.28 | 10000 | 0.68 | 4.31 | 35400 | 3.3 | 3.14 | 35400 | 3.3 | 3.14 | 4400 | 0.72 | 1.79 | 24600 | 2.88 | 2.5 | 24600 | 2.88 | 2.5 | 2200 | 0.73 | 0.88 |  |  |  | 19900 | 2.68 | 2.18
07/11/22 | Live | Johnson Controls Inc. (York International Norman) | CHAMPION HEATING AND COOLING | HMH7 | Singlezone Ducted, Centrally Ducted | 208214171 |  | HRCU-A-CB | HMH72B361 | Ducted Indoor Units | XAHB36DXXN1+TXV | TL9E060B12UH11 | 8.5 | 16 | 9.5 |  |  |  |  | FALSE | FALSE | FALSE |  | 69 | 56 | 56 | TRUE | N/A | [5 empty] | R-410A | USA;Canada | 10800 | 0.77 | 4.11 | 33600 | 3.95 | 2.49 | 33600 | 3.95 | 2.49 | 12500 | 0.63 | 5.81 | 37200 | 3.35 | 3.25 | 9700 | 0.66 | 4.31 | 34600 | 3.27 | 3.1 | 34600 | 3.27 | 3.1 | 4300 | 0.69 | 1.83 | 24000 | 2.86 | 2.46 | 24000 | 2.86 | 2.46 | 2100 | 0.7 | 0.88 |  |  |  | 19400 | 2.66 | 2.14
07/11/22 | Live | Johnson Controls Inc. (York International Norman) | CHAMPION HEATING AND COOLING | HMH7 | Singlezone Ducted, Centrally Ducted | 208400388 |  | HRCU-A-CB | HMH72B361 | Ducted Indoor Units | XAHC36DXXN1+MVC16CN21+TXV |  | 9 | 17 | 9.5 |  |  |  |  | FALSE | FALSE | FALSE |  | 68 | 55 | 55 | TRUE | N/A | [5 empty] | R-410A | USA;Canada | 11400 | 0.76 | 4.4 | 35400 | 3.93 | 2.64 | 35400 | 3.93 | 2.64 | 13100 | 0.62 | 6.19 | 39500 | 3.35 | 3.46 | 9800 | 0.61 | 4.71 | 35400 | 3.05 | 3.4 | 35400 | 3.05 | 3.4 | 4100 | 0.67 | 1.79 | 24400 | 2.73 | 2.62 | 24400 | 2.73 | 2.62 | 1900 | 0.69 | 0.81 |  |  |  | 19500 | 2.55 | 2.24
07/11/22 | Live | Johnson Controls Inc. (York International Norman) | CHAMPION HEATING AND COOLING | HMH7 | Singlezone Ducted, Centrally Ducted | 208400390 |  | HRCU-A-CB | HMH72B361 | Ducted Indoor Units | XAHC36DXXN1+ME12CN21+TXV |  | 9 | 16.5 | 9.5 |  |  |  |  | FALSE | FALSE | FALSE |  | 68 | 55 | 55 | TRUE | N/A | [5 empty] | R-410A | USA;Canada | 11200 | 0.77 | 4.26 | 35200 | 3.91 | 2.64 | 35200 | 3.91 | 2.64 | 12900 | 0.62 | 6.1 | 39000 | 3.35 | 3.41 | 9800 | 0.63 | 4.56 | 35400 | 3.11 | 3.34 | 35400 | 3.11 | 3.34 | 4200 | 0.68 | 1.81 | 24400 | 2.75 | 2.6 | 24400 | 2.75 | 2.6 | 2000 | 0.7 | 0.84 |  |  |  | 19600 | 2.59 | 2.22
07/11/22 | Live | Johnson Controls Inc. (York International Norman) | CHAMPION HEATING AND COOLING | HMH7 | Singlezone Ducted, Centrally Ducted | 208501100 |  | HRCU-A-CB | HMH72B361 | Ducted Indoor Units | XAHC36DXXN1+JMVT16CC2N1+TXV |  | 9 | 17 | 10 |  |  |  |  | FALSE | FALSE | FALSE |  | 68 | 55 | 55 | TRUE | N/A | [5 empty] | R-410A | USA;Canada | 11400 | 0.76 | 4.4 | 35000 | 3.89 | 2.64 | 35000 | 3.89 | 2.64 | 12900 | 0.61 | 6.2 | 39000 | 3.3 | 3.46 | 9800 | 0.61 | 4.71 | 35000 | 3.07 | 3.34 | 35000 | 3.07 | 3.34 | 4100 | 0.66 | 1.82 | 24000 | 2.7 | 2.61 | 24000 | 2.7 | 2.61 | 1800 | 0.68 | 0.78 |  |  |  | 19300 | 2.52 | 2.24
07/11/22 | Live | Johnson Controls Inc. (York International Norman) | CHAMPION HEATING AND COOLING | HMH7 | Singlezone Ducted, Centrally Ducted | 207434693 |  | HRCU-A-CB | HMH72B361 | Ducted Indoor Units | XAFC36DXXN1+MVC12CN21+TXV |  | 9.5 | 17.5 | 9.5 |  |  |  |  | FALSE | FALSE | FALSE |  | 68 | 55 | 55 | TRUE | N/A | [5 empty] | R-410A | USA;Canada | 11700 | 0.74 | 4.63 | 36000 | 3.79 | 2.78 | 36000 | 3.79 | 2.78 | 13300 | 0.6 | 6.5 | 40000 | 3.31 | 3.54 | 9900 | 0.6 | 4.84 | 35800 | 3.05 | 3.44 | 35800 | 3.05 | 3.44 | 4200 | 0.64 | 1.92 | 24600 | 2.69 | 2.68 | 24600 | 2.69 | 2.68 | 1900 | 0.66 | 0.84 |  |  |  | 19700 | 2.52 | 2.29
07/11/22 | Live | Johnson Controls Inc. (York International Norman) | CHAMPION HEATING AND COOLING | HMH7 | Singlezone Ducted, Centrally Ducted | 207434696 |  | HRCU-A-CB | HMH72B361 | Ducted Indoor Units | XAFB36DXXN1+ME12BN21+TXV |  | 9.25 | 16.75 | 9.5 |  |  |  |  | FALSE | FALSE | FALSE |  | 68 | 55 | 55 | TRUE | N/A | [5 empty] | R-410A | USA;Canada | 11400 | 0.74 | 4.51 | 35600 | 3.85 | 2.71 | 35600 | 3.85 | 2.71 | 12900 | 0.59 | 6.41 | 39500 | 3.35 | 3.46 | 9700 | 0.62 | 4.59 | 36000 | 3.14 | 3.36 | 36000 | 3.14 | 3.36 | 4200 | 0.65 | 1.89 | 24800 | 2.77 | 2.62 | 24800 | 2.77 | 2.62 | 2100 | 0.66 | 0.93 |  |  |  | 20000 | 2.61 | 2.25
07/11/22 | Live | Johnson Controls Inc. (York International Norman) | CHAMPION HEATING AND COOLING | HMH7 | Singlezone Ducted, Centrally Ducted | 207434695 |  | HRCU-A-CB | HMH72B361 | Ducted Indoor Units | XAUB36DXXN1+ME12BN21+TXV |  | 9.25 | 16.75 | 9.5 |  |  |  |  | FALSE | FALSE | FALSE |  | 68 | 55 | 55 | TRUE | N/A | [5 empty] | R-410A | USA;Canada | 11400 | 0.74 | 4.51 | 35600 | 3.85 | 2.71 | 35600 | 3.85 | 2.71 | 12900 | 0.59 | 6.41 | 39500 | 3.35 | 3.46 | 9700 | 0.62 | 4.59 | 36000 | 3.14 | 3.36 | 36000 | 3.14 | 3.36 | 4200 | 0.65 | 1.89 | 24800 | 2.77 | 2.62 | 24800 | 2.77 | 2.62 | 2100 | 0.66 | 0.93 |  |  |  | 20000 | 2.61 | 2.25
07/11/22 | Live | Johnson Controls Inc. (York International Norman) | CHAMPION HEATING AND COOLING | HMH7 | Singlezone Ducted, Centrally Ducted | 207416425 |  | HRCU-A-CB | HMH72B361 | Ducted Indoor Units | XAFC36DXXN1+TXV | TM9V100C20MP12 | 9 | 17 | 9.5 |  |  |  |  | FALSE | FALSE | FALSE |  | 70 | 56 | 56 | TRUE | N/A | [5 empty] | R-410A | USA;Canada | 11400 | 0.77 | 4.34 | 36000 | 4 | 2.64 | 36000 | 4 | 2.64 | 13100 | 0.63 | 6.09 | 40000 | 3.43 | 3.42 | 10000 | 0.63 | 4.65 | 36000 | 3.08 | 3.43 | 36000 | 3.08 | 3.43 | 4300 | 0.68 | 1.85 | 25200 | 2.8 | 2.64 | 25200 | 2.8 | 2.64 | 2000 | 0.7 | 0.84 |  |  |  | 20200 | 2.63 | 2.25
07/11/22 | Live | Johnson Controls Inc. (York International Norman) | CHAMPION HEATING AND COOLING | HMH7 | Singlezone Ducted, Centrally Ducted | 207416429 |  | HRCU-A-CB | HMH72B361 | Ducted Indoor Units | XAFC36DXXN1+TXV | TP9C100C20MP13 | 9 | 17 | 9.5 |  |  |  |  | FALSE | FALSE | FALSE |  | 70 | 56 | 56 | TRUE | N/A | [5 empty] | R-410A | USA;Canada | 11400 | 0.77 | 4.34 | 36000 | 4 | 2.64 | 36000 | 4 | 2.64 | 13100 | 0.63 | 6.09 | 40000 | 3.43 | 3.42 | 10000 | 0.63 | 4.65 | 36000 | 3.08 | 3.43 | 36000 | 3.08 | 3.43 | 4300 | 0.68 | 1.85 | 25200 | 2.8 | 2.64 | 25200 | 2.8 | 2.64 | 2000 | 0.7 | 0.84 |  |  |  | 20200 | 2.63 | 2.25
07/11/22 | Live | Johnson Controls Inc. (York International Norman) | CHAMPION HEATING AND COOLING | HMH7 | Singlezone Ducted, Centrally Ducted | 208214166 |  | HRCU-A-CB | HMH72B361 | Ducted Indoor Units | XAHC36DXXN1+TXV | TM9E060B12MP12 | 8.5 | 16 | 9.5 |  |  |  |  | FALSE | FALSE | FALSE |  | 69 | 56 | 56 | TRUE | N/A | [5 empty] | R-410A | USA;Canada | 10800 | 0.8 | 3.96 | 34000 | 4 | 2.49 | 34000 | 4 | 2.49 | 12600 | 0.66 | 5.59 | 37600 | 3.39 | 3.25 | 9900 | 0.68 | 4.27 | 35000 | 3.27 | 3.14 | 35000 | 3.27 | 3.14 | 4300 | 0.72 | 1.75 | 24200 | 2.86 | 2.48 | 24200 | 2.86 | 2.48 | 2100 | 0.74 | 0.83 |  |  |  | 19600 | 2.67 | 2.15
07/11/22 | Live | Johnson Controls Inc. (York International Norman) | CHAMPION HEATING AND COOLING | HMH7 | Singlezone Ducted, Centrally Ducted | 208400393 |  | HRCU-A-CB | HMH72B361 | Ducted Indoor Units | XAHC36DXXN1+MVC12CN21+TXV |  | 9 | 17 | 9.5 |  |  |  |  | FALSE | FALSE | FALSE |  | 68 | 55 | 55 | TRUE | N/A | [5 empty] | R-410A | USA;Canada | 11400 | 0.74 | 4.51 | 35200 | 3.91 | 2.64 | 35200 | 3.91 | 2.64 | 13000 | 0.6 | 6.35 | 39000 | 3.32 | 3.44 | 9700 | 0.6 | 4.74 | 35200 | 3.07 | 3.36 | 35200 | 3.07 | 3.36 | 4100 | 0.65 | 1.85 | 24200 | 2.71 | 2.62 | 24200 | 2.71 | 2.62 | 1900 | 0.67 | 0.83 |  |  |  | 19400 | 2.54 | 2.24
07/11/22 | Live | Johnson Controls Inc. (York International Norman) | CHAMPION HEATING AND COOLING | HMH7 | Singlezone Ducted, Centrally Ducted | 208400389 |  | HRCU-A-CB | HMH72B361 | Ducted Indoor Units | XAHB36DXXN1+ME12BN21+TXV |  | 9 | 16.25 | 9.5 |  |  |  |  | FALSE | FALSE | FALSE |  | 69 | 55 | 55 | TRUE | N/A | [5 empty] | R-410A | USA;Canada | 11000 | 0.74 | 4.36 | 34800 | 3.87 | 2.64 | 34800 | 3.87 | 2.64 | 12500 | 0.6 | 6.11 | 38500 | 3.36 | 3.36 | 9500 | 0.63 | 4.42 | 35200 | 3.16 | 3.26 | 35200 | 3.16 | 3.26 | 4200 | 0.65 | 1.89 | 24400 | 2.82 | 2.54 | 24400 | 2.82 | 2.54 | 2100 | 0.66 | 0.93 |  |  |  | 19600 | 2.62 | 2.19
07/11/22 | Live | Johnson Controls Inc. (York International Norman) | CHAMPION HEATING AND COOLING | HMH7 | Singlezone Ducted, Centrally Ducted | 208502635 |  | HRCU-A-CB | HMH72B361 | Ducted Indoor Units | XAFC36DXXN1+JMET12CS2N1+TXV |  | 9.25 | 17.25 | 10 |  |  |  |  | FALSE | FALSE | FALSE |  | 68 | 55 | 55 | TRUE | N/A | [5 empty] | R-410A | USA;Canada | 11700 | 0.75 | 4.57 | 36000 | 3.89 | 2.71 | 36000 | 3.89 | 2.71 | 13200 | 0.61 | 6.34 | 40000 | 3.32 | 3.53 | 10000 | 0.62 | 4.73 | 36000 | 3.07 | 3.44 | 36000 | 3.07 | 3.44 | 4200 | 0.67 | 1.84 | 24800 | 2.73 | 2.66 | 24800 | 2.73 | 2.66 | 1900 | 0.69 | 0.81 |  |  |  | 19900 | 2.56 | 2.28
07/11/22 | Live | Johnson Controls Inc. (York International Norman) | CHAMPION HEATING AND COOLING | HMH7 | Singlezone Ducted, Centrally Ducted | 208614066 |  | HRCU-A-CB | HMH72B361 | Ducted Indoor Units | XAFC36DBCN1+JMET12CS2N1 |  | 9.25 | 17.25 | 10 |  |  |  |  | FALSE | FALSE | FALSE |  | 68 | 55 | 55 | TRUE | N/A | [5 empty] | R-410A | USA;Canada | 11700 | 0.75 | 4.57 | 36000 | 3.89 | 2.71 | 36000 | 3.89 | 2.71 | 13200 | 0.61 | 6.34 | 40000 | 3.32 | 3.53 | 10000 | 0.62 | 4.73 | 36000 | 3.07 | 3.44 | 36000 | 3.07 | 3.44 | 4200 | 0.67 | 1.84 | 24800 | 2.73 | 2.66 | 24800 | 2.73 | 2.66 | 1900 | 0.69 | 0.81 |  |  |  | 19900 | 2.56 | 2.28
07/11/22 | Live | Johnson Controls Inc. (York International Norman) | CHAMPION HEATING AND COOLING | HMH7 | Singlezone Ducted, Centrally Ducted | 208503346 |  | HRCU-A-CB | HMH72B361 | Ducted Indoor Units | XAHC36DXXN1+JMET12CS2N1+TXV |  | 9 | 17 | 10 |  |  |  |  | FALSE | FALSE | FALSE |  | 68 | 55 | 55 | TRUE | N/A | [5 empty] | R-410A | USA;Canada | 11400 | 0.75 | 4.45 | 35200 | 3.91 | 2.64 | 35200 | 3.91 | 2.64 | 12900 | 0.61 | 6.2 | 39000 | 3.32 | 3.44 | 9800 | 0.62 | 4.63 | 35200 | 3.09 | 3.34 | 35200 | 3.09 | 3.34 | 4200 | 0.67 | 1.84 | 24200 | 2.73 | 2.6 | 24200 | 2.73 | 2.6 | 1900 | 0.69 | 0.81 |  |  |  | 19500 | 2.56 | 2.23
07/11/22 | Live | Johnson Controls Inc. (York International Norman) | CHAMPION HEATING AND COOLING | HMH7 | Singlezone Ducted, Centrally Ducted | 208500514 |  | HRCU-A-CB | HMH72B361 | Ducted Indoor Units | XAFC36DXXN1+JMET16CS2N1+TXV |  | 9.25 | 17.5 | 10 |  |  |  |  | FALSE | FALSE | FALSE |  | 68 | 55 | 55 | TRUE | N/A | [5 empty] | R-410A | USA;Canada | 11600 | 0.77 | 4.42 | 35400 | 3.83 | 2.71 | 35400 | 3.83 | 2.71 | 13300 | 0.63 | 6.19 | 39000 | 3.24 | 3.53 | 10200 | 0.63 | 4.74 | 35200 | 3.11 | 3.32 | 35200 | 3.11 | 3.32 | 4300 | 0.69 | 1.83 | 24200 | 2.71 | 2.62 | 24200 | 2.71 | 2.62 | 1900 | 0.72 | 0.77 |  |  |  | 19500 | 2.52 | 2.27
07/11/22 | Live | Johnson Controls Inc. (York International Norman) | CHAMPION HEATING AND COOLING | HMH7 | Singlezone Ducted, Centrally Ducted | 208614071 |  | HRCU-A-CB | HMH72B361 | Ducted Indoor Units | XAFC36DBCN1+JMET16CS2N1 |  | 9.25 | 17.5 | 10 |  |  |  |  | FALSE | FALSE | FALSE |  | 68 | 55 | 55 | TRUE | N/A | [5 empty] | R-410A | USA;Canada | 11600 | 0.77 | 4.42 | 35400 | 3.83 | 2.71 | 35400 | 3.83 | 2.71 | 13300 | 0.63 | 6.19 | 39000 | 3.24 | 3.53 | 10200 | 0.63 | 4.74 | 35200 | 3.11 | 3.32 | 35200 | 3.11 | 3.32 | 4300 | 0.69 | 1.83 | 24200 | 2.71 | 2.62 | 24200 | 2.71 | 2.62 | 1900 | 0.72 | 0.77 |  |  |  | 19500 | 2.52 | 2.27
07/11/22 | Live | Johnson Controls Inc. (York International Norman) | CHAMPION HEATING AND COOLING | HMH7 | Singlezone Ducted, Centrally Ducted | 207417386 |  | HRCU-A-CB | HMH72B241 | Ducted Indoor Units | XAFB36DXXN1+TXV | TM9Y080B12MP11 | 10 | 16.75 | 9.3 |  |  |  |  | FALSE | FALSE | FALSE |  | 68 | 54 | 54 | TRUE | N/A | [5 empty] | R-410A | USA;Canada | 6400 | 0.52 | 3.61 | 22200 | 2.22 | 2.93 | 22200 | 2.22 | 2.93 | 8000 | 0.42 | 5.58 | 25200 | 1.89 | 3.91 | 6000 | 0.43 | 4.09 | 21400 | 1.95 | 3.22 | 21400 | 1.95 | 3.22 | 3200 | 0.47 | 2 | 14600 | 1.77 | 2.42 | 14600 | 1.77 | 2.42 | 2100 | 0.49 | 1.26 |  |  |  | 11600 | 1.66 | 2.05 | 0 | 3200 | 0.47 | 2 | 10300 | 1.43 | 2.11
07/11/22 | Live | Johnson Controls Inc. (York International Norman) | CHAMPION HEATING AND COOLING | HMH7 | Singlezone Ducted, Centrally Ducted | 207417390 |  | HRCU-A-CB | HMH72B241 | Ducted Indoor Units | XAUB36DXXN1+TXV | TM9Y080B12MP11 | 10 | 16.75 | 9.3 |  |  |  |  | FALSE | FALSE | FALSE |  | 68 | 54 | 54 | TRUE | N/A | [5 empty] | R-410A | USA;Canada | 6400 | 0.52 | 3.61 | 22200 | 2.22 | 2.93 | 22200 | 2.22 | 2.93 | 8000 | 0.42 | 5.58 | 25200 | 1.89 | 3.91 | 6000 | 0.43 | 4.09 | 21400 | 1.95 | 3.22 | 21400 | 1.95 | 3.22 | 3200 | 0.47 | 2 | 14600 | 1.77 | 2.42 | 14600 | 1.77 | 2.42 | 2100 | 0.49 | 1.26 |  |  |  | 11600 | 1.66 | 2.05 | 0 | 3200 | 0.47 | 2 | 10300 | 1.43 | 2.11
07/11/22 | Live | Johnson Controls Inc. (York International Norman) | CHAMPION HEATING AND COOLING | HMH7 | Singlezone Ducted, Centrally Ducted | 207417414 |  | HRCU-A-CB | HMH72B241 | Ducted Indoor Units | XAFC36DXXN1+TXV | TM9V060B12MP12 | 10 | 17 | 9.3 |  |  |  |  | FALSE | FALSE | FALSE |  | 68 | 54 | 54 | TRUE | N/A | [5 empty] | R-410A | USA;Canada | 6300 | 0.49 | 3.77 | 22200 | 2.22 | 2.93 | 22200 | 2.22 | 2.93 | 7700 | 0.39 | 5.79 | 25200 | 1.91 | 3.87 | 5700 | 0.39 | 4.28 | 21400 | 1.95 | 3.22 | 21400 | 1.95 | 3.22 | 3000 | 0.42 | 2.09 | 14600 | 1.77 | 2.42 | 14600 | 1.77 | 2.42 | 1900 | 0.44 | 1.27 |  |  |  | 11600 | 1.65 | 2.06 | 0 | 3000 | 0.42 | 2.09 | 10300 | 1.43 | 2.11
07/11/22 | Live | Johnson Controls Inc. (York International Norman) | CHAMPION HEATING AND COOLING | HMH7 | Singlezone Ducted, Centrally Ducted | 207417418 |  | HRCU-A-CB | HMH72B241 | Ducted Indoor Units | XAFC36DXXN1+TXV | TP9C060B12MP13 | 10 | 17 | 9.3 |  |  |  |  | FALSE | FALSE | FALSE |  | 68 | 54 | 54 | TRUE | N/A | [5 empty] | R-410A | USA;Canada | 6300 | 0.49 | 3.77 | 22200 | 2.22 | 2.93 | 22200 | 2.22 | 2.93 | 7700 | 0.39 | 5.79 | 25200 | 1.91 | 3.87 | 5700 | 0.39 | 4.28 | 21400 | 1.95 | 3.22 | 21400 | 1.95 | 3.22 | 3000 | 0.42 | 2.09 | 14600 | 1.77 | 2.42 | 14600 | 1.77 | 2.42 | 1900 | 0.44 | 1.27 |  |  |  | 11600 | 1.65 | 2.06 | 0 | 3000 | 0.42 | 2.09 | 10300 | 1.43 | 2.11
07/11/22 | Live | Johnson Controls Inc. (York International Norman) | CHAMPION HEATING AND COOLING | HMH7 | Singlezone Ducted, Centrally Ducted | 207417448 |  | HRCU-A-CB | HMH72B241 | Ducted Indoor Units | XAFB36DXXN1+TXV | TM8Y080B12MP11 | 10 | 17 | 9.3 |  |  |  |  | FALSE | FALSE | FALSE |  | 68 | 53 | 53 | TRUE | N/A | [5 empty] | R-410A | USA;Canada | 6400 | 0.51 | 3.68 | 22200 | 2.22 | 2.93 | 22200 | 2.22 | 2.93 | 7900 | 0.4 | 5.79 | 25000 | 1.84 | 3.98 | 5900 | 0.42 | 4.12 | 21000 | 1.94 | 3.17 | 21000 | 1.94 | 3.17 | 3100 | 0.45 | 2.02 | 14300 | 1.73 | 2.42 | 14300 | 1.73 | 2.42 | 2000 | 0.47 | 1.25 |  |  |  | 11300 | 1.63 | 2.03 | 0 | 3100 | 0.45 | 2.02 | 10100 | 1.44 | 2.06
07/11/22 | Live | Johnson Controls Inc. (York International Norman) | CHAMPION HEATING AND COOLING | HMH7 | Singlezone Ducted, Centrally Ducted | 207417452 |  | HRCU-A-CB | HMH72B241 | Ducted Indoor Units | XAUB36DXXN1+TXV | TM8Y080B12MP11 | 10 | 17 | 9.3 |  |  |  |  | FALSE | FALSE | FALSE |  | 68 | 53 | 53 | TRUE | N/A | [5 empty] | R-410A | USA;Canada | 6400 | 0.51 | 3.68 | 22200 | 2.22 | 2.93 | 22200 | 2.22 | 2.93 | 7900 | 0.4 | 5.79 | 25000 | 1.84 | 3.98 | 5900 | 0.42 | 4.12 | 21000 | 1.94 | 3.17 | 21000 | 1.94 | 3.17 | 3100 | 0.45 | 2.02 | 14300 | 1.73 | 2.42 | 14300 | 1.73 | 2.42 | 2000 | 0.47 | 1.25 |  |  |  | 11300 | 1.63 | 2.03 | 0 | 3100 | 0.45 | 2.02 | 10100 | 1.44 | 2.06
07/11/22 | Live | Johnson Controls Inc. (York International Norman) | CHAMPION HEATING AND COOLING | HMH7 | Singlezone Ducted, Centrally Ducted | 207416863 |  | HRCU-A-CB | HMH72B241 | Ducted Indoor Units | XAFB36DXXN1+TXV | TM8E040A12MP11 | 10 | 17.25 | 9.3 |  |  |  |  | FALSE | FALSE | FALSE |  | 67 | 53 | 53 | TRUE | N/A | [5 empty] | R-410A | USA;Canada | 6500 | 0.51 | 3.74 | 22200 | 2.22 | 2.93 | 22200 | 2.22 | 2.93 | 8000 | 0.4 | 5.86 | 25200 | 1.85 | 3.99 | 6000 | 0.43 | 4.09 | 21400 | 1.94 | 3.23 | 21400 | 1.94 | 3.23 | 3200 | 0.47 | 2 | 14500 | 1.74 | 2.44 | 14500 | 1.74 | 2.44 | 2100 | 0.49 | 1.26 |  |  |  | 11500 | 1.63 | 2.07 | 0 | 3200 | 0.47 | 2 | 10200 | 1.43 | 2.09
07/11/22 | Live | Johnson Controls Inc. (York International Norman) | CHAMPION HEATING AND COOLING | HMH7 | Singlezone Ducted, Centrally Ducted | 207416867 |  | HRCU-A-CB | HMH72B241 | Ducted Indoor Units | XAFB36DXXN1+TXV | TMLE040A12MP11 | 10 | 17.25 | 9.3 |  |  |  |  | FALSE | FALSE | FALSE |  | 67 | 53 | 53 | TRUE | N/A | [5 empty] | R-410A | USA;Canada | 6500 | 0.51 | 3.74 | 22200 | 2.22 | 2.93 | 22200 | 2.22 | 2.93 | 8000 | 0.4 | 5.86 | 25200 | 1.85 | 3.99 | 6000 | 0.43 | 4.09 | 21400 | 1.94 | 3.23 | 21400 | 1.94 | 3.23 | 3200 | 0.47 | 2 | 14500 | 1.74 | 2.44 | 14500 | 1.74 | 2.44 | 2100 | 0.49 | 1.26 |  |  |  | 11500 | 1.63 | 2.07 | 0 | 3200 | 0.47 | 2 | 10200 | 1.43 | 2.09
07/11/22 | Live | Johnson Controls Inc. (York International Norman) | CHAMPION HEATING AND COOLING | HMH7 | Singlezone Ducted, Centrally Ducted | 207416871 |  | HRCU-A-CB | HMH72B241 | Ducted Indoor Units | XAUB36DXXN1+TXV | TM8E040A12MP11 | 10 | 17.25 | 9.3 |  |  |  |  | FALSE | FALSE | FALSE |  | 67 | 53 | 53 | TRUE | N/A | [5 empty] | R-410A | USA;Canada | 6500 | 0.51 | 3.74 | 22200 | 2.22 | 2.93 | 22200 | 2.22 | 2.93 | 8000 | 0.4 | 5.86 | 25200 | 1.85 | 3.99 | 6000 | 0.43 | 4.09 | 21400 | 1.94 | 3.23 | 21400 | 1.94 | 3.23 | 3200 | 0.47 | 2 | 14500 | 1.74 | 2.44 | 14500 | 1.74 | 2.44 | 2100 | 0.49 | 1.26 |  |  |  | 11500 | 1.63 | 2.07 | 0 | 3200 | 0.47 | 2 | 10200 | 1.43 | 2.09
07/11/22 | Live | Johnson Controls Inc. (York International Norman) | CHAMPION HEATING AND COOLING | HMH7 | Singlezone Ducted, Centrally Ducted | 207416875 |  | HRCU-A-CB | HMH72B241 | Ducted Indoor Units | XAUB36DXXN1+TXV | TMLE040A12MP11 | 10 | 17.25 | 9.3 |  |  |  |  | FALSE | FALSE | FALSE |  | 67 | 53 | 53 | TRUE | N/A | [5 empty] | R-410A | USA;Canada | 6500 | 0.51 | 3.74 | 22200 | 2.22 | 2.93 | 22200 | 2.22 | 2.93 | 8000 | 0.4 | 5.86 | 25200 | 1.85 | 3.99 | 6000 | 0.43 | 4.09 | 21400 | 1.94 | 3.23 | 21400 | 1.94 | 3.23 | 3200 | 0.47 | 2 | 14500 | 1.74 | 2.44 | 14500 | 1.74 | 2.44 | 2100 | 0.49 | 1.26 |  |  |  | 11500 | 1.63 | 2.07 | 0 | 3200 | 0.47 | 2 | 10200 | 1.43 | 2.09
07/11/22 | Live | Johnson Controls Inc. (York International Norman) | CHAMPION HEATING AND COOLING | HMH7 | Singlezone Ducted, Centrally Ducted | 208400368 |  | HRCU-A-CB | HMH72B241 | Ducted Indoor Units | XAHB36DXXN1+MVC12BN21+TXV |  | 10 | 17 | 9.3 |  |  |  |  | FALSE | FALSE | FALSE |  | 67 | 53 | 53 | TRUE | N/A | [5 empty] | R-410A | USA;Canada | 6000 | 0.49 | 3.59 | 21800 | 2.18 | 2.93 | 21800 | 2.18 | 2.93 | 7400 | 0.39 | 5.56 | 24800 | 1.85 | 3.93 | 5500 | 0.4 | 4.03 | 21000 | 1.92 | 3.21 | 21000 | 1.92 | 3.21 | 2900 | 0.42 | 2.02 | 14100 | 1.71 | 2.42 | 14100 | 1.71 | 2.42 | 1900 | 0.43 | 1.29 |  |  |  | 11200 | 1.61 | 2.04
07/11/22 | Live | Johnson Controls Inc. (York International Norman) | CHAMPION HEATING AND COOLING | HMH7 | Singlezone Ducted, Centrally Ducted | 207417464 |  | HRCU-A-CB | HMH72B241 | Ducted Indoor Units | XAFC36DXXN1+TXV | TM8V080B12MP12 | 10 | 17 | 9.3 |  |  |  |  | FALSE | FALSE | FALSE |  | 67 | 53 | 53 | TRUE | N/A | [5 empty] | R-410A | USA;Canada | 6200 | 0.49 | 3.71 | 22000 | 2.2 | 2.93 | 22000 | 2.2 | 2.93 | 7700 | 0.39 | 5.79 | 25000 | 1.89 | 3.88 | 5600 | 0.39 | 4.21 | 21200 | 1.97 | 3.15 | 21200 | 1.97 | 3.15 | 3000 | 0.43 | 2.04 | 14400 | 1.76 | 2.4 | 14400 | 1.76 | 2.4 | 1900 | 0.44 | 1.27 |  |  |  | 11400 | 1.65 | 2.02 | 0 | 3000 | 0.43 | 2.04 | 10200 | 1.44 | 2.08
07/11/22 | Live | Johnson Controls Inc. (York International Norman) | CHAMPION HEATING AND COOLING | HMH7 | Singlezone Ducted, Centrally Ducted | 207417468 |  | HRCU-A-CB | HMH72B241 | Ducted Indoor Units | XAFC36DXXN1+TXV | TPLC080B12MP13 | 10 | 17 | 9.3 |  |  |  |  | FALSE | FALSE | FALSE |  | 67 | 53 | 53 | TRUE | N/A | [5 empty] | R-410A | USA;Canada | 6200 | 0.49 | 3.71 | 22000 | 2.2 | 2.93 | 22000 | 2.2 | 2.93 | 7700 | 0.39 | 5.79 | 25000 | 1.89 | 3.88 | 5600 | 0.39 | 4.21 | 21200 | 1.97 | 3.15 | 21200 | 1.97 | 3.15 | 3000 | 0.43 | 2.04 | 14400 | 1.76 | 2.4 | 14400 | 1.76 | 2.4 | 1900 | 0.44 | 1.27 |  |  |  | 11400 | 1.65 | 2.02 | 0 | 3000 | 0.43 | 2.04 | 10200 | 1.44 | 2.08
07/11/22 | Live | Johnson Controls Inc. (York International Norman) | CHAMPION HEATING AND COOLING | HMH7 | Singlezone Ducted, Centrally Ducted | 208503290 |  | HRCU-A-CB | HMH72B241 | Ducted Indoor Units | JHVTC36DXXC2N1+TXV |  | 10.5 | 18 | 9.5 |  |  |  |  | FALSE | FALSE | FALSE |  | 67 | 52 | 52 | TRUE | N/A | [5 empty] | R-410A | USA;Canada | 6700 | 0.47 | 4.18 | 22400 | 2.13 | 3.08 | 22400 | 2.13 | 3.08 | 7900 | 0.36 | 6.43 | 25200 | 1.78 | 4.15 | 5600 | 0.36 | 4.56 | 21000 | 1.89 | 3.26 | 21000 | 1.89 | 3.26 | 2900 | 0.4 | 2.12 | 14100 | 1.67 | 2.47 | 14100 | 1.67 | 2.47 | 1800 | 0.41 | 1.29 |  |  |  | 11100 | 1.55 | 2.1
07/11/22 | Live | Johnson Controls Inc. (York International Norman) | CHAMPION HEATING AND COOLING | HMH7 | Singlezone Ducted, Centrally Ducted | 208614038 |  | HRCU-A-CB | HMH72B241 | Ducted Indoor Units | JHVTC36DBAC2N1 |  | 10.5 | 18 | 9.5 |  |  |  |  | FALSE | FALSE | FALSE |  | 67 | 52 | 52 | TRUE | N/A | [5 empty] | R-410A | USA;Canada | 6700 | 0.47 | 4.18 | 22400 | 2.13 | 3.08 | 22400 | 2.13 | 3.08 | 7900 | 0.36 | 6.43 | 25200 | 1.78 | 4.15 | 5600 | 0.36 | 4.56 | 21000 | 1.89 | 3.26 | 21000 | 1.89 | 3.26 | 2900 | 0.4 | 2.12 | 14100 | 1.67 | 2.47 | 14100 | 1.67 | 2.47 | 1800 | 0.41 | 1.29 |  |  |  | 11100 | 1.55 | 2.1
07/11/22 | Live | Johnson Controls Inc. (York International Norman) | CHAMPION HEATING AND COOLING | HMH7 | Singlezone Ducted, Centrally Ducted | 208504353 |  | HRCU-A-CB | HMH72B241 | Ducted Indoor Units | JHVTB36DXXC2N1+TXV |  | 10.25 | 18 | 9.5 |  |  |  |  | FALSE | FALSE | FALSE |  | 66 | 52 | 52 | TRUE | N/A | [5 empty] | R-410A | USA;Canada | 6700 | 0.46 | 4.27 | 22200 | 2.17 | 3 | 22200 | 2.17 | 3 | 7900 | 0.35 | 6.62 | 25000 | 1.79 | 4.09 | 5500 | 0.35 | 4.61 | 21000 | 1.91 | 3.22 | 21000 | 1.91 | 3.22 | 2800 | 0.38 | 2.16 | 14000 | 1.68 | 2.44 | 14000 | 1.68 | 2.44 | 1800 | 0.39 | 1.35 |  |  |  | 11100 | 1.57 | 2.07
07/11/22 | Live | Johnson Controls Inc. (York International Norman) | CHAMPION HEATING AND COOLING | HMH7 | Singlezone Ducted, Centrally Ducted | 208614037 |  | HRCU-A-CB | HMH72B241 | Ducted Indoor Units | JHVTB36DBAC2N1 |  | 10.25 | 18 | 9.5 |  |  |  |  | FALSE | FALSE | FALSE |  | 66 | 52 | 52 | TRUE | N/A | [5 empty] | R-410A | USA;Canada | 6700 | 0.46 | 4.27 | 22200 | 2.17 | 3 | 22200 | 2.17 | 3 | 7900 | 0.35 | 6.62 | 25000 | 1.79 | 4.09 | 5500 | 0.35 | 4.61 | 21000 | 1.91 | 3.22 | 21000 | 1.91 | 3.22 | 2800 | 0.38 | 2.16 | 14000 | 1.68 | 2.44 | 14000 | 1.68 | 2.44 | 1800 | 0.39 | 1.35 |  |  |  | 11100 | 1.57 | 2.07
07/11/22 | Live | Johnson Controls Inc. (York International Norman) | CHAMPION HEATING AND COOLING | HMH7 | Singlezone Ducted, Centrally Ducted | 207416827 |  | HRCU-A-CB | HMH72B241 | Ducted Indoor Units | XAFC36DXXN1+TXV | TM9V080B12MP12 | 10 | 17 | 9.3 |  |  |  |  | FALSE | FALSE | FALSE |  | 67 | 53 | 53 | TRUE | N/A | [5 empty] | R-410A | USA;Canada | 6400 | 0.5 | 3.75 | 22200 | 2.22 | 2.93 | 22200 | 2.22 | 2.93 | 7800 | 0.39 | 5.86 | 25200 | 1.87 | 3.95 | 5700 | 0.39 | 4.28 | 21200 | 1.93 | 3.22 | 21200 | 1.93 | 3.22 | 3000 | 0.42 | 2.09 | 14400 | 1.73 | 2.44 | 14400 | 1.73 | 2.44 | 1900 | 0.44 | 1.27 |  |  |  | 11400 | 1.62 | 2.06 | 0 | 3000 | 0.42 | 2.09 | 10100 | 1.44 | 2.06
07/11/22 | Live | Johnson Controls Inc. (York International Norman) | CHAMPION HEATING AND COOLING | HMH7 | Singlezone Ducted, Centrally Ducted | 207416831 |  | HRCU-A-CB | HMH72B241 | Ducted Indoor Units | XAFC36DXXN1+TXV | TP9C080B12MP13 | 10 | 17 | 9.3 |  |  |  |  | FALSE | FALSE | FALSE |  | 67 | 53 | 53 | TRUE | N/A | [5 empty] | R-410A | USA;Canada | 6400 | 0.5 | 3.75 | 22200 | 2.22 | 2.93 | 22200 | 2.22 | 2.93 | 7800 | 0.39 | 5.86 | 25200 | 1.87 | 3.95 | 5700 | 0.39 | 4.28 | 21200 | 1.93 | 3.22 | 21200 | 1.93 | 3.22 | 3000 | 0.42 | 2.09 | 14400 | 1.73 | 2.44 | 14400 | 1.73 | 2.44 | 1900 | 0.44 | 1.27 |  |  |  | 11400 | 1.62 | 2.06 | 0 | 3000 | 0.42 | 2.09 | 10100 | 1.44 | 2.06
07/11/22 | Live | Johnson Controls Inc. (York International Norman) | CHAMPION HEATING AND COOLING | HMH7 | Singlezone Ducted, Centrally Ducted | 207417172 |  | HRCU-A-CB | HMH72B241 | Ducted Indoor Units | XAFB36DXXN1+TXV | TM9E026A08MP12 | 9.5 | 16.5 | 9 |  |  |  |  | FALSE | FALSE | FALSE |  | 68 | 54 | 54 | TRUE | N/A | [5 empty] | R-410A | USA;Canada | 6100 | 0.5 | 3.58 | 21800 | 2.3 | 2.78 | 21800 | 2.3 | 2.78 | 7600 | 0.4 | 5.57 | 24800 | 1.96 | 3.71 | 5700 | 0.42 | 3.98 | 21600 | 2.04 | 3.1 | 21600 | 2.04 | 3.1 | 3000 | 0.44 | 2 | 14800 | 1.85 | 2.34 | 14800 | 1.85 | 2.34 | 2000 | 0.46 | 1.27 |  |  |  | 11800 | 1.74 | 1.99
07/11/22 | Live | Johnson Controls Inc. (York International Norman) | CHAMPION HEATING AND COOLING | HMH7 | Singlezone Ducted, Centrally Ducted | 207417176 |  | HRCU-A-CB | HMH72B241 | Ducted Indoor Units | XAUB36DXXN1+TXV | TM9E026A08MP12 | 9.5 | 16.5 | 9 |  |  |  |  | FALSE | FALSE | FALSE |  | 68 | 54 | 54 | TRUE | N/A | [5 empty] | R-410A | USA;Canada | 6100 | 0.5 | 3.58 | 21800 | 2.3 | 2.78 | 21800 | 2.3 | 2.78 | 7600 | 0.4 | 5.57 | 24800 | 1.96 | 3.71 | 5700 | 0.42 | 3.98 | 21600 | 2.04 | 3.1 | 21600 | 2.04 | 3.1 | 3000 | 0.44 | 2 | 14800 | 1.85 | 2.34 | 14800 | 1.85 | 2.34 | 2000 | 0.46 | 1.27 |  |  |  | 11800 | 1.74 | 1.99
07/11/22 | Live | Johnson Controls Inc. (York International Norman) | CHAMPION HEATING AND COOLING | HMH7 | Singlezone Ducted, Centrally Ducted | 207416837 |  | HRCU-A-CB | HMH72B241 | Ducted Indoor Units | XAFB36DXXN1+TXV | TM8V080B12MP12 | 10 | 17 | 9.3 |  |  |  |  | FALSE | FALSE | FALSE |  | 67 | 53 | 53 | TRUE | N/A | [5 empty] | R-410A | USA;Canada | 6200 | 0.49 | 3.71 | 22000 | 2.2 | 2.93 | 22000 | 2.2 | 2.93 | 7700 | 0.39 | 5.79 | 25000 | 1.89 | 3.88 | 5600 | 0.39 | 4.21 | 21200 | 1.97 | 3.15 | 21200 | 1.97 | 3.15 | 3000 | 0.43 | 2.04 | 14400 | 1.76 | 2.4 | 14400 | 1.76 | 2.4 | 1900 | 0.44 | 1.27 |  |  |  | 11400 | 1.65 | 2.02 | 0 | 3000 | 0.43 | 2.04 | 10200 | 1.44 | 2.08
07/11/22 | Live | Johnson Controls Inc. (York International Norman) | CHAMPION HEATING AND COOLING | HMH7 | Singlezone Ducted, Centrally Ducted | 207416841 |  | HRCU-A-CB | HMH72B241 | Ducted Indoor Units | XAFB36DXXN1+TXV | TPLC080B12MP13 | 10 | 17 | 9.3 |  |  |  |  | FALSE | FALSE | FALSE |  | 67 | 53 | 53 | TRUE | N/A | [5 empty] | R-410A | USA;Canada | 6200 | 0.49 | 3.71 | 22000 | 2.2 | 2.93 | 22000 | 2.2 | 2.93 | 7700 | 0.39 | 5.79 | 25000 | 1.89 | 3.88 | 5600 | 0.39 | 4.21 | 21200 | 1.97 | 3.15 | 21200 | 1.97 | 3.15 | 3000 | 0.43 | 2.04 | 14400 | 1.76 | 2.4 | 14400 | 1.76 | 2.4 | 1900 | 0.44 | 1.27 |  |  |  | 11400 | 1.65 | 2.02 | 0 | 3000 | 0.43 | 2.04 | 10200 | 1.44 | 2.08
07/11/22 | Live | Johnson Controls Inc. (York International Norman) | CHAMPION HEATING AND COOLING | HMH7 | Singlezone Ducted, Centrally Ducted | 207416846 |  | HRCU-A-CB | HMH72B241 | Ducted Indoor Units | XAUB36DXXN1+TXV | TM8V080B12MP12 | 10 | 17 | 9.3 |  |  |  |  | FALSE | FALSE | FALSE |  | 67 | 53 | 53 | TRUE | N/A | [5 empty] | R-410A | USA;Canada | 6200 | 0.49 | 3.71 | 22000 | 2.2 | 2.93 | 22000 | 2.2 | 2.93 | 7700 | 0.39 | 5.79 | 25000 | 1.89 | 3.88 | 5600 | 0.39 | 4.21 | 21200 | 1.97 | 3.15 | 21200 | 1.97 | 3.15 | 3000 | 0.43 | 2.04 | 14400 | 1.76 | 2.4 | 14400 | 1.76 | 2.4 | 1900 | 0.44 | 1.27 |  |  |  | 11400 | 1.65 | 2.02 | 0 | 3000 | 0.43 | 2.04 | 10200 | 1.44 | 2.08
07/11/22 | Live | Johnson Controls Inc. (York International Norman) | CHAMPION HEATING AND COOLING | HMH7 | Singlezone Ducted, Centrally Ducted | 207416850 |  | HRCU-A-CB | HMH72B241 | Ducted Indoor Units | XAUB36DXXN1+TXV | TPLC080B12MP13 | 10 | 17 | 9.3 |  |  |  |  | FALSE | FALSE | FALSE |  | 67 | 53 | 53 | TRUE | N/A | [5 empty] | R-410A | USA;Canada | 6200 | 0.49 | 3.71 | 22000 | 2.2 | 2.93 | 22000 | 2.2 | 2.93 | 7700 | 0.39 | 5.79 | 25000 | 1.89 | 3.88 | 5600 | 0.39 | 4.21 | 21200 | 1.97 | 3.15 | 21200 | 1.97 | 3.15 | 3000 | 0.43 | 2.04 | 14400 | 1.76 | 2.4 | 14400 | 1.76 | 2.4 | 1900 | 0.44 | 1.27 |  |  |  | 11400 | 1.65 | 2.02 | 0 | 3000 | 0.43 | 2.04 | 10200 | 1.44 | 2.08
07/11/22 | Live | Johnson Controls Inc. (York International Norman) | CHAMPION HEATING AND COOLING | HMH7 | Singlezone Ducted, Centrally Ducted | 207416673 |  | HRCU-A-CB | HMH72B241 | Ducted Indoor Units | XAFA30DXXN1+TXV | TL8E060A12UH11 | 10 | 16.75 | 9 |  |  |  |  | FALSE | FALSE | FALSE |  | 67 | 53 | 53 | TRUE | N/A | [5 empty] | R-410A | USA;Canada | 6300 | 0.51 | 3.62 | 22000 | 2.2 | 2.93 | 22000 | 2.2 | 2.93 | 7800 | 0.4 | 5.71 | 25000 | 1.87 | 3.92 | 5800 | 0.42 | 4.05 | 21200 | 1.97 | 3.15 | 21200 | 1.97 | 3.15 | 3100 | 0.46 | 1.98 | 14400 | 1.76 | 2.4 | 14400 | 1.76 | 2.4 | 2000 | 0.47 | 1.25 |  |  |  | 11400 | 1.65 | 2.02
07/11/22 | Live | Johnson Controls Inc. (York International Norman) | CHAMPION HEATING AND COOLING | HMH7 | Singlezone Ducted, Centrally Ducted | 207416625 |  | HRCU-A-CB | HMH72B241 | Ducted Indoor Units | XAFB36DXXN1+TXV | TM9Y060B12MP11 | 10 | 16.25 | 9 |  |  |  |  | FALSE | FALSE | FALSE |  | 67 | 53 | 53 | TRUE | N/A | [5 empty] | R-410A | USA;Canada | 6200 | 0.52 | 3.49 | 22000 | 2.2 | 2.93 | 22000 | 2.2 | 2.93 | 7900 | 0.42 | 5.51 | 25000 | 1.89 | 3.88 | 5900 | 0.43 | 4.02 | 21400 | 1.98 | 3.17 | 21400 | 1.98 | 3.17 | 3200 | 0.48 | 1.95 | 14500 | 1.77 | 2.4 | 14500 | 1.77 | 2.4 | 2100 | 0.49 | 1.26 |  |  |  | 11500 | 1.67 | 2.02
07/11/22 | Live | Johnson Controls Inc. (York International Norman) | CHAMPION HEATING AND COOLING | HMH7 | Singlezone Ducted, Centrally Ducted | 207416629 |  | HRCU-A-CB | HMH72B241 | Ducted Indoor Units | XAUB36DXXN1+TXV | TM9Y060B12MP11 | 10 | 16.25 | 9 |  |  |  |  | FALSE | FALSE | FALSE |  | 67 | 53 | 53 | TRUE | N/A | [5 empty] | R-410A | USA;Canada | 6200 | 0.52 | 3.49 | 22000 | 2.2 | 2.93 | 22000 | 2.2 | 2.93 | 7900 | 0.42 | 5.51 | 25000 | 1.89 | 3.88 | 5900 | 0.43 | 4.02 | 21400 | 1.98 | 3.17 | 21400 | 1.98 | 3.17 | 3200 | 0.48 | 1.95 | 14500 | 1.77 | 2.4 | 14500 | 1.77 | 2.4 | 2100 | 0.49 | 1.26 |  |  |  | 11500 | 1.67 | 2.02
07/11/22 | Live | Johnson Controls Inc. (York International Norman) | CHAMPION HEATING AND COOLING | HMH7 | Singlezone Ducted, Centrally Ducted | 207416645 |  | HRCU-A-CB | HMH72B241 | Ducted Indoor Units | XAFB36DXXN1+TXV | TM9V040A10MP12 | 9.5 | 16.25 | 9 |  |  |  |  | FALSE | FALSE | FALSE |  | 68 | 54 | 54 | TRUE | N/A | [5 empty] | R-410A | USA;Canada | 6100 | 0.52 | 3.44 | 22000 | 2.32 | 2.78 | 22000 | 2.32 | 2.78 | 7700 | 0.42 | 5.37 | 25000 | 1.97 | 3.72 | 5700 | 0.41 | 4.07 | 21600 | 2.02 | 3.13 | 21600 | 2.02 | 3.13 | 3100 | 0.45 | 2.02 | 14800 | 1.82 | 2.38 | 14800 | 1.82 | 2.38 | 2000 | 0.46 | 1.27 |  |  |  | 11800 | 1.72 | 2.01
07/11/22 | Live | Johnson Controls Inc. (York International Norman) | CHAMPION HEATING AND COOLING | HMH7 | Singlezone Ducted, Centrally Ducted | 207416649 |  | HRCU-A-CB | HMH72B241 | Ducted Indoor Units | XAUB36DXXN1+TXV | TM9V040A10MP12 | 9.5 | 16.25 | 9 |  |  |  |  | FALSE | FALSE | FALSE |  | 68 | 54 | 54 | TRUE | N/A | [5 empty] | R-410A | USA;Canada | 6100 | 0.52 | 3.44 | 22000 | 2.32 | 2.78 | 22000 | 2.32 | 2.78 | 7700 | 0.42 | 5.37 | 25000 | 1.97 | 3.72 | 5700 | 0.41 | 4.07 | 21600 | 2.02 | 3.13 | 21600 | 2.02 | 3.13 | 3100 | 0.45 | 2.02 | 14800 | 1.82 | 2.38 | 14800 | 1.82 | 2.38 | 2000 | 0.46 | 1.27 |  |  |  | 11800 | 1.72 | 2.01
07/11/22 | Live | Johnson Controls Inc. (York International Norman) | CHAMPION HEATING AND COOLING | HMH7 | Singlezone Ducted, Centrally Ducted | 207417184 |  | HRCU-A-CB | HMH72B241 | Ducted Indoor Units | XAFA30DXXN1+TXV | TM8Y060A12MP11 | 9.75 | 16.5 | 9 |  |  |  |  | FALSE | FALSE | FALSE |  | 68 | 54 | 54 | TRUE | N/A | [5 empty] | R-410A | USA;Canada | 6300 | 0.51 | 3.62 | 22000 | 2.26 | 2.85 | 22000 | 2.26 | 2.85 | 7800 | 0.41 | 5.58 | 25000 | 1.92 | 3.82 | 5800 | 0.42 | 4.05 | 21600 | 1.99 | 3.18 | 21600 | 1.99 | 3.18 | 3100 | 0.46 | 1.98 | 14700 | 1.8 | 2.39 | 14700 | 1.8 | 2.39 | 2000 | 0.48 | 1.22 |  |  |  | 11700 | 1.69 | 2.03
07/11/22 | Live | Johnson Controls Inc. (York International Norman) | CHAMPION HEATING AND COOLING | HMH7 | Singlezone Ducted, Centrally Ducted | 207416669 |  | HRCU-A-CB | HMH72B241 | Ducted Indoor Units | XAFC36DXXN1+TXV | TL9E060B12UH11 | 10 | 16.75 | 9 |  |  |  |  | FALSE | FALSE | FALSE |  | 67 | 53 | 53 | TRUE | N/A | [5 empty] | R-410A | USA;Canada | 6300 | 0.51 | 3.62 | 22000 | 2.2 | 2.93 | 22000 | 2.2 | 2.93 | 7900 | 0.41 | 5.65 | 25000 | 1.88 | 3.9 | 5900 | 0.42 | 4.12 | 21400 | 1.97 | 3.18 | 21400 | 1.97 | 3.18 | 3200 | 0.46 | 2.04 | 14500 | 1.77 | 2.4 | 14500 | 1.77 | 2.4 | 2100 | 0.48 | 1.28 |  |  |  | 11500 | 1.66 | 2.03
07/11/22 | Live | Johnson Controls Inc. (York International Norman) | CHAMPION HEATING AND COOLING | HMH7 | Singlezone Ducted, Centrally Ducted | 207434662 |  | HRCU-A-CB | HMH72B241 | Ducted Indoor Units | XAFC36DXXN1+ME12CN21+TXV |  | 10.25 | 17.5 | 9.5 |  |  |  |  | FALSE | FALSE | FALSE |  | 67 | 53 | 53 | TRUE | N/A | [5 empty] | R-410A | USA;Canada | 6500 | 0.48 | 3.97 | 22200 | 2.17 | 3 | 22200 | 2.17 | 3 | 7800 | 0.38 | 6.02 | 25200 | 1.81 | 4.08 | 5600 | 0.38 | 4.32 | 21000 | 1.91 | 3.22 | 21000 | 1.91 | 3.22 | 2900 | 0.41 | 2.07 | 14200 | 1.69 | 2.46 | 14200 | 1.69 | 2.46 | 1900 | 0.42 | 1.33 |  |  |  | 11200 | 1.59 | 2.06
07/11/22 | Live | Johnson Controls Inc. (York International Norman) | CHAMPION HEATING AND COOLING | HMH7 | Singlezone Ducted, Centrally Ducted | 207417394 |  | HRCU-A-CB | HMH72B241 | Ducted Indoor Units | XAFB36DXXN1+TXV | TM9V080B12MP12 | 10 | 17 | 9.3 |  |  |  |  | FALSE | FALSE | FALSE |  | 67 | 53 | 53 | TRUE | N/A | [5 empty] | R-410A | USA;Canada | 6400 | 0.5 | 3.75 | 22200 | 2.22 | 2.93 | 22200 | 2.22 | 2.93 | 7800 | 0.39 | 5.86 | 25200 | 1.88 | 3.93 | 5700 | 0.39 | 4.28 | 21200 | 1.94 | 3.2 | 21200 | 1.94 | 3.2 | 3000 | 0.43 | 2.04 | 14400 | 1.73 | 2.44 | 14400 | 1.73 | 2.44 | 1900 | 0.44 | 1.27 |  |  |  | 11400 | 1.63 | 2.05 | 0 | 3000 | 0.43 | 2.04 | 10200 | 1.44 | 2.08
07/11/22 | Live | Johnson Controls Inc. (York International Norman) | CHAMPION HEATING AND COOLING | HMH7 | Singlezone Ducted, Centrally Ducted | 207417398 |  | HRCU-A-CB | HMH72B241 | Ducted Indoor Units | XAFB36DXXN1+TXV | TP9C080B12MP13 | 10 | 17 | 9.3 |  |  |  |  | FALSE | FALSE | FALSE |  | 67 | 53 | 53 | TRUE | N/A | [5 empty] | R-410A | USA;Canada | 6400 | 0.5 | 3.75 | 22200 | 2.22 | 2.93 | 22200 | 2.22 | 2.93 | 7800 | 0.39 | 5.86 | 25200 | 1.88 | 3.93 | 5700 | 0.39 | 4.28 | 21200 | 1.94 | 3.2 | 21200 | 1.94 | 3.2 | 3000 | 0.43 | 2.04 | 14400 | 1.73 | 2.44 | 14400 | 1.73 | 2.44 | 1900 | 0.44 | 1.27 |  |  |  | 11400 | 1.63 | 2.05 | 0 | 3000 | 0.43 | 2.04 | 10200 | 1.44 | 2.08
07/11/22 | Live | Johnson Controls Inc. (York International Norman) | CHAMPION HEATING AND COOLING | HMH7 | Singlezone Ducted, Centrally Ducted | 207417404 |  | HRCU-A-CB | HMH72B241 | Ducted Indoor Units | XAUB36DXXN1+TXV | TM9V080B12MP12 | 10 | 17 | 9.3 |  |  |  |  | FALSE | FALSE | FALSE |  | 67 | 53 | 53 | TRUE | N/A | [5 empty] | R-410A | USA;Canada | 6400 | 0.5 | 3.75 | 22200 | 2.22 | 2.93 | 22200 | 2.22 | 2.93 | 7800 | 0.39 | 5.86 | 25200 | 1.88 | 3.93 | 5700 | 0.39 | 4.28 | 21200 | 1.94 | 3.2 | 21200 | 1.94 | 3.2 | 3000 | 0.43 | 2.04 | 14400 | 1.73 | 2.44 | 14400 | 1.73 | 2.44 | 1900 | 0.44 | 1.27 |  |  |  | 11400 | 1.63 | 2.05 | 0 | 3000 | 0.43 | 2.04 | 10200 | 1.44 | 2.08
07/11/22 | Live | Johnson Controls Inc. (York International Norman) | CHAMPION HEATING AND COOLING | HMH7 | Singlezone Ducted, Centrally Ducted | 207417408 |  | HRCU-A-CB | HMH72B241 | Ducted Indoor Units | XAUB36DXXN1+TXV | TP9C080B12MP13 | 10 | 17 | 9.3 |  |  |  |  | FALSE | FALSE | FALSE |  | 67 | 53 | 53 | TRUE | N/A | [5 empty] | R-410A | USA;Canada | 6400 | 0.5 | 3.75 | 22200 | 2.22 | 2.93 | 22200 | 2.22 | 2.93 | 7800 | 0.39 | 5.86 | 25200 | 1.88 | 3.93 | 5700 | 0.39 | 4.28 | 21200 | 1.94 | 3.2 | 21200 | 1.94 | 3.2 | 3000 | 0.43 | 2.04 | 14400 | 1.73 | 2.44 | 14400 | 1.73 | 2.44 | 1900 | 0.44 | 1.27 |  |  |  | 11400 | 1.63 | 2.05 | 0 | 3000 | 0.43 | 2.04 | 10200 | 1.44 | 2.08
07/11/22 | Live | Johnson Controls Inc. (York International Norman) | CHAMPION HEATING AND COOLING | HMH7 | Singlezone Ducted, Centrally Ducted | 208213901 |  | HRCU-A-CB | HMH72B241 | Ducted Indoor Units | XAHC36DXXN1+TXV | TM8Y080B12MP11 | 10 | 16.25 | 9 |  |  |  |  | FALSE | FALSE | FALSE |  | 66 | 52 | 52 | TRUE | N/A | [5 empty] | R-410A | USA;Canada | 5900 | 0.52 | 3.33 | 21600 | 2.16 | 2.93 | 21600 | 2.16 | 2.93 | 7400 | 0.41 | 5.29 | 24600 | 1.85 | 3.9 | 5600 | 0.42 | 3.91 | 21000 | 1.97 | 3.12 | 21000 | 1.97 | 3.12 | 3000 | 0.45 | 1.95 | 14000 | 1.72 | 2.39 | 14000 | 1.72 | 2.39 | 2000 | 0.47 | 1.25 |  |  |  | 11100 | 1.63 | 2
07/11/22 | Live | Johnson Controls Inc. (York International Norman) | CHAMPION HEATING AND COOLING | HMH7 | Singlezone Ducted, Centrally Ducted | 208213880 |  | HRCU-A-CB | HMH72B241 | Ducted Indoor Units | XAHC36DXXN1+TXV | TM8E100B12MP11 | 10 | 16.25 | 9 |  |  |  |  | FALSE | FALSE | FALSE |  | 66 | 52 | 52 | TRUE | N/A | [5 empty] | R-410A | USA;Canada | 5800 | 0.52 | 3.27 | 21600 | 2.16 | 2.93 | 21600 | 2.16 | 2.93 | 7400 | 0.42 | 5.16 | 24600 | 1.84 | 3.92 | 5700 | 0.44 | 3.8 | 21000 | 1.97 | 3.12 | 21000 | 1.97 | 3.12 | 3100 | 0.47 | 1.93 | 14000 | 1.72 | 2.39 | 14000 | 1.72 | 2.39 | 2000 | 0.48 | 1.22 |  |  |  | 11100 | 1.62 | 2.01
07/11/22 | Live | Johnson Controls Inc. (York International Norman) | CHAMPION HEATING AND COOLING | HMH7 | Singlezone Ducted, Centrally Ducted | 208213878 |  | HRCU-A-CB | HMH72B241 | Ducted Indoor Units | XAHC36DXXN1+TXV | TMLE100B12MP11 | 10 | 16.25 | 9 |  |  |  |  | FALSE | FALSE | FALSE |  | 66 | 52 | 52 | TRUE | N/A | [5 empty] | R-410A | USA;Canada | 5800 | 0.52 | 3.27 | 21600 | 2.16 | 2.93 | 21600 | 2.16 | 2.93 | 7400 | 0.42 | 5.16 | 24600 | 1.84 | 3.92 | 5700 | 0.44 | 3.8 | 21000 | 1.97 | 3.12 | 21000 | 1.97 | 3.12 | 3100 | 0.47 | 1.93 | 14000 | 1.72 | 2.39 | 14000 | 1.72 | 2.39 | 2000 | 0.48 | 1.22 |  |  |  | 11100 | 1.62 | 2.01
07/11/22 | Live | Johnson Controls Inc. (York International Norman) | CHAMPION HEATING AND COOLING | HMH7 | Singlezone Ducted, Centrally Ducted | 208400367 |  | HRCU-A-CB | HMH72B241 | Ducted Indoor Units | XAHC36DXXN1+MVC12CN21+TXV |  | 10 | 17.25 | 9.3 |  |  |  |  | FALSE | FALSE | FALSE |  | 66 | 52 | 52 | TRUE | N/A | [5 empty] | R-410A | USA;Canada | 6100 | 0.49 | 3.65 | 22000 | 2.2 | 2.93 | 22000 | 2.2 | 2.93 | 7500 | 0.39 | 5.64 | 24800 | 1.82 | 3.99 | 5500 | 0.39 | 4.13 | 21000 | 1.9 | 3.24 | 21000 | 1.9 | 3.24 | 2900 | 0.42 | 2.02 | 14000 | 1.68 | 2.44 | 14000 | 1.68 | 2.44 | 1800 | 0.43 | 1.23 |  |  |  | 11100 | 1.58 | 2.06
07/11/22 | Live | Johnson Controls Inc. (York International Norman) | CHAMPION HEATING AND COOLING | HMH7 | Singlezone Ducted, Centrally Ducted | 208500502 |  | HRCU-A-CB | HMH72B241 | Ducted Indoor Units | JHETC36DXXS2N1+TXV |  | 10.5 | 18 | 9.5 |  |  |  |  | FALSE | FALSE | FALSE |  | 67 | 53 | 53 | TRUE | N/A | [5 empty] | R-410A | USA;Canada | 6700 | 0.48 | 4.09 | 22400 | 2.13 | 3.08 | 22400 | 2.13 | 3.08 | 8000 | 0.38 | 6.17 | 25400 | 1.81 | 4.11 | 5800 | 0.39 | 4.36 | 21000 | 1.89 | 3.26 | 21000 | 1.89 | 3.26 | 3000 | 0.43 | 2.04 | 14200 | 1.68 | 2.48 | 14200 | 1.68 | 2.48 | 1900 | 0.45 | 1.24 |  |  |  | 11300 | 1.58 | 2.1
07/11/22 | Live | Johnson Controls Inc. (York International Norman) | CHAMPION HEATING AND COOLING | HMH7 | Singlezone Ducted, Centrally Ducted | 208614036 |  | HRCU-A-CB | HMH72B241 | Ducted Indoor Units | JHETC36DBAS2N1 |  | 10.5 | 18 | 9.5 |  |  |  |  | FALSE | FALSE | FALSE |  | 67 | 53 | 53 | TRUE | N/A | [5 empty] | R-410A | USA;Canada | 6700 | 0.48 | 4.09 | 22400 | 2.13 | 3.08 | 22400 | 2.13 | 3.08 | 8000 | 0.38 | 6.17 | 25400 | 1.81 | 4.11 | 5800 | 0.39 | 4.36 | 21000 | 1.89 | 3.26 | 21000 | 1.89 | 3.26 | 3000 | 0.43 | 2.04 | 14200 | 1.68 | 2.48 | 14200 | 1.68 | 2.48 | 1900 | 0.45 | 1.24 |  |  |  | 11300 | 1.58 | 2.1
07/11/22 | Live | Johnson Controls Inc. (York International Norman) | CHAMPION HEATING AND COOLING | HMH7 | Singlezone Ducted, Centrally Ducted | 207416855 |  | HRCU-A-CB | HMH72B241 | Ducted Indoor Units | XAFC36DXXN1+TXV | TM8E100B12MP11 | 10.25 | 17 | 9.3 |  |  |  |  | FALSE | FALSE | FALSE |  | 68 | 53 | 53 | TRUE | N/A | [5 empty] | R-410A | USA;Canada | 6400 | 0.51 | 3.68 | 22200 | 2.17 | 3 | 22200 | 2.17 | 3 | 8000 | 0.41 | 5.72 | 25000 | 1.83 | 4 | 5900 | 0.42 | 4.12 | 21000 | 1.94 | 3.17 | 21000 | 1.94 | 3.17 | 3200 | 0.46 | 2.04 | 14300 | 1.73 | 2.42 | 14300 | 1.73 | 2.42 | 2100 | 0.48 | 1.28 |  |  |  | 11300 | 1.62 | 2.04 | 0 | 3200 | 0.46 | 2.04 | 10100 | 1.44 | 2.06
07/11/22 | Live | Johnson Controls Inc. (York International Norman) | CHAMPION HEATING AND COOLING | HMH7 | Singlezone Ducted, Centrally Ducted | 207416859 |  | HRCU-A-CB | HMH72B241 | Ducted Indoor Units | XAFC36DXXN1+TXV | TMLE100B12MP11 | 10.25 | 17 | 9.3 |  |  |  |  | FALSE | FALSE | FALSE |  | 68 | 53 | 53 | TRUE | N/A | [5 empty] | R-410A | USA;Canada | 6400 | 0.51 | 3.68 | 22200 | 2.17 | 3 | 22200 | 2.17 | 3 | 8000 | 0.41 | 5.72 | 25000 | 1.83 | 4 | 5900 | 0.42 | 4.12 | 21000 | 1.94 | 3.17 | 21000 | 1.94 | 3.17 | 3200 | 0.46 | 2.04 | 14300 | 1.73 | 2.42 | 14300 | 1.73 | 2.42 | 2100 | 0.48 | 1.28 |  |  |  | 11300 | 1.62 | 2.04 | 0 | 3200 | 0.46 | 2.04 | 10100 | 1.44 | 2.06
07/11/22 | Live | Johnson Controls Inc. (York International Norman) | CHAMPION HEATING AND COOLING | HMH7 | Singlezone Ducted, Centrally Ducted | 208501686 |  | HRCU-A-CB | HMH72B241 | Ducted Indoor Units | XAFB36DXXN1+JMVT12BC2N1+TXV |  | 10.25 | 17.75 | 9.5 |  |  |  |  | FALSE | FALSE | FALSE |  | 66 | 52 | 52 | TRUE | N/A | [5 empty] | R-410A | USA;Canada | 6400 | 0.47 | 3.99 | 22000 | 2.15 | 3 | 22000 | 2.15 | 3 | 7600 | 0.36 | 6.19 | 25000 | 1.8 | 4.07 | 5500 | 0.37 | 4.36 | 21000 | 1.95 | 3.16 | 21000 | 1.95 | 3.16 | 2900 | 0.4 | 2.12 | 14000 | 1.7 | 2.41 | 14000 | 1.7 | 2.41 | 1800 | 0.41 | 1.29 |  |  |  | 11100 | 1.59 | 2.05
07/11/22 | Live | Johnson Controls Inc. (York International Norman) | CHAMPION HEATING AND COOLING | HMH7 | Singlezone Ducted, Centrally Ducted | 208614032 |  | HRCU-A-CB | HMH72B241 | Ducted Indoor Units | XAFB36DBAN1+JMVT12BC2N1 |  | 10.25 | 17.75 | 9.5 |  |  |  |  | FALSE | FALSE | FALSE |  | 66 | 52 | 52 | TRUE | N/A | [5 empty] | R-410A | USA;Canada | 6400 | 0.47 | 3.99 | 22000 | 2.15 | 3 | 22000 | 2.15 | 3 | 7600 | 0.36 | 6.19 | 25000 | 1.8 | 4.07 | 5500 | 0.37 | 4.36 | 21000 | 1.95 | 3.16 | 21000 | 1.95 | 3.16 | 2900 | 0.4 | 2.12 | 14000 | 1.7 | 2.41 | 14000 | 1.7 | 2.41 | 1800 | 0.41 | 1.29 |  |  |  | 11100 | 1.59 | 2.05
07/11/22 | Live | Johnson Controls Inc. (York International Norman) | CHAMPION HEATING AND COOLING | HMH7 | Singlezone Ducted, Centrally Ducted | 208501693 |  | HRCU-A-CB | HMH72B241 | Ducted Indoor Units | XAUB36DXXN1+JMVT12BC2N1+TXV |  | 10.25 | 17.75 | 9.5 |  |  |  |  | FALSE | FALSE | FALSE |  | 66 | 52 | 52 | TRUE | N/A | [5 empty] | R-410A | USA;Canada | 6400 | 0.47 | 3.99 | 22000 | 2.15 | 3 | 22000 | 2.15 | 3 | 7600 | 0.36 | 6.19 | 25000 | 1.8 | 4.07 | 5500 | 0.37 | 4.36 | 21000 | 1.95 | 3.16 | 21000 | 1.95 | 3.16 | 2900 | 0.4 | 2.12 | 14000 | 1.7 | 2.41 | 14000 | 1.7 | 2.41 | 1800 | 0.41 | 1.29 |  |  |  | 11100 | 1.59 | 2.05
07/11/22 | Live | Johnson Controls Inc. (York International Norman) | CHAMPION HEATING AND COOLING | HMH7 | Singlezone Ducted, Centrally Ducted | 208502157 |  | HRCU-A-CB | HMH72B241 | Ducted Indoor Units | JHETB36DXXS2N1+TXV |  | 10.25 | 17.5 | 9.3 |  |  |  |  | FALSE | FALSE | FALSE |  | 67 | 53 | 53 | TRUE | N/A | [5 empty] | R-410A | USA;Canada | 6600 | 0.48 | 4.03 | 22200 | 2.17 | 3 | 22200 | 2.17 | 3 | 7900 | 0.38 | 6.09 | 25200 | 1.82 | 4.06 | 5700 | 0.39 | 4.28 | 21200 | 1.92 | 3.24 | 21200 | 1.92 | 3.24 | 3000 | 0.43 | 2.04 | 14300 | 1.7 | 2.47 | 14300 | 1.7 | 2.47 | 1900 | 0.44 | 1.27 |  |  |  | 11300 | 1.6 | 2.07
07/11/22 | Live | Johnson Controls Inc. (York International Norman) | CHAMPION HEATING AND COOLING | HMH7 | Singlezone Ducted, Centrally Ducted | 208614035 |  | HRCU-A-CB | HMH72B241 | Ducted Indoor Units | JHETB36DBAS2N1 |  | 10.25 | 17.5 | 9.3 |  |  |  |  | FALSE | FALSE | FALSE |  | 67 | 53 | 53 | TRUE | N/A | [5 empty] | R-410A | USA;Canada | 6600 | 0.48 | 4.03 | 22200 | 2.17 | 3 | 22200 | 2.17 | 3 | 7900 | 0.38 | 6.09 | 25200 | 1.82 | 4.06 | 5700 | 0.39 | 4.28 | 21200 | 1.92 | 3.24 | 21200 | 1.92 | 3.24 | 3000 | 0.43 | 2.04 | 14300 | 1.7 | 2.47 | 14300 | 1.7 | 2.47 | 1900 | 0.44 | 1.27 |  |  |  | 11300 | 1.6 | 2.07
07/11/22 | Live | Johnson Controls Inc. (York International Norman) | CHAMPION HEATING AND COOLING | HMH7 | Singlezone Ducted, Centrally Ducted | 208213891 |  | HRCU-A-CB | HMH72B241 | Ducted Indoor Units | XAHC36DXXN1+TXV | TM9V080B12MP12 | 9.75 | 16.5 | 9 |  |  |  |  | FALSE | FALSE | FALSE |  | 67 | 53 | 53 | TRUE | N/A | [5 empty] | R-410A | USA;Canada | 5900 | 0.51 | 3.39 | 21600 | 2.22 | 2.85 | 21600 | 2.22 | 2.85 | 7300 | 0.4 | 5.35 | 24600 | 1.87 | 3.86 | 5500 | 0.41 | 3.93 | 21000 | 1.96 | 3.14 | 21000 | 1.96 | 3.14 | 2900 | 0.43 | 1.98 | 14100 | 1.74 | 2.37 | 14100 | 1.74 | 2.37 | 1900 | 0.44 | 1.27 |  |  |  | 11200 | 1.63 | 2.01
07/11/22 | Live | Johnson Controls Inc. (York International Norman) | CHAMPION HEATING AND COOLING | HMH7 | Singlezone Ducted, Centrally Ducted | 208213896 |  | HRCU-A-CB | HMH72B241 | Ducted Indoor Units | XAHC36DXXN1+TXV | TP9C080B12MP13 | 9.75 | 16.5 | 9 |  |  |  |  | FALSE | FALSE | FALSE |  | 67 | 53 | 53 | TRUE | N/A | [5 empty] | R-410A | USA;Canada | 5900 | 0.51 | 3.39 | 21600 | 2.22 | 2.85 | 21600 | 2.22 | 2.85 | 7300 | 0.4 | 5.35 | 24600 | 1.87 | 3.86 | 5500 | 0.41 | 3.93 | 21000 | 1.96 | 3.14 | 21000 | 1.96 | 3.14 | 2900 | 0.43 | 1.98 | 14100 | 1.74 | 2.37 | 14100 | 1.74 | 2.37 | 1900 | 0.44 | 1.27 |  |  |  | 11200 | 1.63 | 2.01
07/11/22 | Live | Johnson Controls Inc. (York International Norman) | CHAMPION HEATING AND COOLING | HMH7 | Singlezone Ducted, Centrally Ducted | 207417160 |  | HRCU-A-CB | HMH72B241 | Ducted Indoor Units | XAFB36DXXN1+TXV | TM9E060A10MP12 | 9.75 | 16 | 9 |  |  |  |  | FALSE | FALSE | FALSE |  | 67 | 53 | 53 | TRUE | N/A | [5 empty] | R-410A | USA;Canada | 6200 | 0.54 | 3.36 | 22200 | 2.28 | 2.85 | 22200 | 2.28 | 2.85 | 7900 | 0.44 | 5.26 | 25200 | 1.92 | 3.85 | 6000 | 0.44 | 4 | 21600 | 1.99 | 3.18 | 21600 | 1.99 | 3.18 | 3200 | 0.48 | 1.95 | 14600 | 1.78 | 2.4 | 14600 | 1.78 | 2.4 | 2100 | 0.5 | 1.23 |  |  |  | 11600 | 1.68 | 2.02
07/11/22 | Live | Johnson Controls Inc. (York International Norman) | CHAMPION HEATING AND COOLING | HMH7 | Singlezone Ducted, Centrally Ducted | 207417164 |  | HRCU-A-CB | HMH72B241 | Ducted Indoor Units | XAUB36DXXN1+TXV | TM9E060A10MP12 | 9.75 | 16 | 9 |  |  |  |  | FALSE | FALSE | FALSE |  | 67 | 53 | 53 | TRUE | N/A | [5 empty] | R-410A | USA;Canada | 6200 | 0.54 | 3.36 | 22200 | 2.28 | 2.85 | 22200 | 2.28 | 2.85 | 7900 | 0.44 | 5.26 | 25200 | 1.92 | 3.85 | 6000 | 0.44 | 4 | 21600 | 1.99 | 3.18 | 21600 | 1.99 | 3.18 | 3200 | 0.48 | 1.95 | 14600 | 1.78 | 2.4 | 14600 | 1.78 | 2.4 | 2100 | 0.5 | 1.23 |  |  |  | 11600 | 1.68 | 2.02
07/11/22 | Live | Johnson Controls Inc. (York International Norman) | CHAMPION HEATING AND COOLING | HMH7 | Singlezone Ducted, Centrally Ducted | 208213882 |  | HRCU-A-CB | HMH72B241 | Ducted Indoor Units | XAHC36DXXN1+TXV | TM8V080B12MP12 | 9.75 | 16.25 | 9 |  |  |  |  | FALSE | FALSE | FALSE |  | 67 | 53 | 53 | TRUE | N/A | [5 empty] | R-410A | USA;Canada | 5800 | 0.5 | 3.4 | 21400 | 2.19 | 2.86 | 21400 | 2.19 | 2.86 | 7200 | 0.4 | 5.28 | 24400 | 1.88 | 3.8 | 5400 | 0.4 | 3.96 | 21000 | 1.98 | 3.11 | 21000 | 1.98 | 3.11 | 2900 | 0.43 | 1.98 | 14100 | 1.77 | 2.33 | 14100 | 1.77 | 2.33 | 1900 | 0.44 | 1.27 |  |  |  | 11200 | 1.65 | 1.99
07/11/22 | Live | Johnson Controls Inc. (York International Norman) | CHAMPION HEATING AND COOLING | HMH7 | Singlezone Ducted, Centrally Ducted | 208213890 |  | HRCU-A-CB | HMH72B241 | Ducted Indoor Units | XAHC36DXXN1+TXV | TPLC080B12MP13 | 9.75 | 16.25 | 9 |  |  |  |  | FALSE | FALSE | FALSE |  | 67 | 53 | 53 | TRUE | N/A | [5 empty] | R-410A | USA;Canada | 5800 | 0.5 | 3.4 | 21400 | 2.19 | 2.86 | 21400 | 2.19 | 2.86 | 7200 | 0.4 | 5.28 | 24400 | 1.88 | 3.8 | 5400 | 0.4 | 3.96 | 21000 | 1.98 | 3.11 | 21000 | 1.98 | 3.11 | 2900 | 0.43 | 1.98 | 14100 | 1.77 | 2.33 | 14100 | 1.77 | 2.33 | 1900 | 0.44 | 1.27 |  |  |  | 11200 | 1.65 | 1.99
07/11/22 | Live | Johnson Controls Inc. (York International Norman) | CHAMPION HEATING AND COOLING | HMH7 | Singlezone Ducted, Centrally Ducted | 207417196 |  | HRCU-A-CB | HMH72B241 | Ducted Indoor Units | XAFB36DXXN1+TXV | TL9E060B12UH11 | 10 | 16.5 | 9 |  |  |  |  | FALSE | FALSE | FALSE |  | 67 | 53 | 53 | TRUE | N/A | [5 empty] | R-410A | USA;Canada | 6300 | 0.52 | 3.55 | 22000 | 2.2 | 2.93 | 22000 | 2.2 | 2.93 | 7800 | 0.41 | 5.58 | 25000 | 1.89 | 3.88 | 5900 | 0.43 | 4.02 | 21400 | 1.98 | 3.17 | 21400 | 1.98 | 3.17 | 3100 | 0.46 | 1.98 | 14500 | 1.77 | 2.4 | 14500 | 1.77 | 2.4 | 2100 | 0.48 | 1.28 |  |  |  | 11500 | 1.66 | 2.03
07/11/22 | Live | Johnson Controls Inc. (York International Norman) | CHAMPION HEATING AND COOLING | HMH7 | Singlezone Ducted, Centrally Ducted | 207417200 |  | HRCU-A-CB | HMH72B241 | Ducted Indoor Units | XAUB36DXXN1+TXV | TL9E060B12UH11 | 10 | 16.5 | 9 |  |  |  |  | FALSE | FALSE | FALSE |  | 67 | 53 | 53 | TRUE | N/A | [5 empty] | R-410A | USA;Canada | 6300 | 0.52 | 3.55 | 22000 | 2.2 | 2.93 | 22000 | 2.2 | 2.93 | 7800 | 0.41 | 5.58 | 25000 | 1.89 | 3.88 | 5900 | 0.43 | 4.02 | 21400 | 1.98 | 3.17 | 21400 | 1.98 | 3.17 | 3100 | 0.46 | 1.98 | 14500 | 1.77 | 2.4 | 14500 | 1.77 | 2.4 | 2100 | 0.48 | 1.28 |  |  |  | 11500 | 1.66 | 2.03
07/11/22 | Live | Johnson Controls Inc. (York International Norman) | CHAMPION HEATING AND COOLING | HMH7 | Singlezone Ducted, Centrally Ducted | 208400369 |  | HRCU-A-CB | HMH72B241 | Ducted Indoor Units | XAHB36DXXN1+ME08BN21+TXV |  | 10 | 16.75 | 9 |  |  |  |  | FALSE | FALSE | FALSE |  | 67 | 53 | 53 | TRUE | N/A | [5 empty] | R-410A | USA;Canada | 5900 | 0.48 | 3.6 | 21800 | 2.18 | 2.93 | 21800 | 2.18 | 2.93 | 7100 | 0.37 | 5.62 | 24800 | 1.86 | 3.91 | 5300 | 0.39 | 3.98 | 21000 | 1.94 | 3.17 | 21000 | 1.94 | 3.17 | 2800 | 0.4 | 2.05 | 14200 | 1.73 | 2.41 | 14200 | 1.73 | 2.41 | 1800 | 0.41 | 1.29 |  |  |  | 11200 | 1.62 | 2.03
07/11/22 | Live | Johnson Controls Inc. (York International Norman) | CHAMPION HEATING AND COOLING | HMH7 | Singlezone Ducted, Centrally Ducted | 208502143 |  | HRCU-A-CB | HMH72B241 | Ducted Indoor Units | XAHB36DXXN1+JMET12BS2N1+TXV |  | 10 | 17 | 9 |  |  |  |  | FALSE | FALSE | FALSE |  | 66 | 52 | 52 | TRUE | N/A | [5 empty] | R-410A | USA;Canada | 6000 | 0.49 | 3.59 | 21600 | 2.16 | 2.93 | 21600 | 2.16 | 2.93 | 7400 | 0.39 | 5.56 | 24600 | 1.83 | 3.94 | 5500 | 0.4 | 4.03 | 21000 | 1.98 | 3.11 | 21000 | 1.98 | 3.11 | 2900 | 0.43 | 1.98 | 13900 | 1.73 | 2.35 | 13900 | 1.73 | 2.35 | 1900 | 0.44 | 1.27 |  |  |  | 11000 | 1.61 | 2
07/11/22 | Live | Johnson Controls Inc. (York International Norman) | CHAMPION HEATING AND COOLING | HMH7 | Singlezone Ducted, Centrally Ducted | 208501700 |  | HRCU-A-CB | HMH72B241 | Ducted Indoor Units | JHETB30DXXS2N1+TXV |  | 10.25 | 17.5 | 9.5 |  |  |  |  | FALSE | FALSE | FALSE |  | 67 | 53 | 53 | TRUE | N/A | [5 empty] | R-410A | USA;Canada | 6500 | 0.47 | 4.05 | 22600 | 2.2 | 3.01 | 22600 | 2.2 | 3.01 | 7800 | 0.37 | 6.18 | 25600 | 1.86 | 4.03 | 5600 | 0.38 | 4.32 | 21600 | 1.91 | 3.31 | 21600 | 1.91 | 3.31 | 3000 | 0.42 | 2.09 | 14600 | 1.71 | 2.5 | 14600 | 1.71 | 2.5 | 1900 | 0.43 | 1.29 |  |  |  | 11500 | 1.61 | 2.09
07/11/22 | Live | Johnson Controls Inc. (York International Norman) | CHAMPION HEATING AND COOLING | HMH7 | Singlezone Ducted, Centrally Ducted | 208614033 |  | HRCU-A-CB | HMH72B241 | Ducted Indoor Units | JHETB30DBAS2N1 |  | 10.25 | 17.5 | 9.5 |  |  |  |  | FALSE | FALSE | FALSE |  | 67 | 53 | 53 | TRUE | N/A | [5 empty] | R-410A | USA;Canada | 6500 | 0.47 | 4.05 | 22600 | 2.2 | 3.01 | 22600 | 2.2 | 3.01 | 7800 | 0.37 | 6.18 | 25600 | 1.86 | 4.03 | 5600 | 0.38 | 4.32 | 21600 | 1.91 | 3.31 | 21600 | 1.91 | 3.31 | 3000 | 0.42 | 2.09 | 14600 | 1.71 | 2.5 | 14600 | 1.71 | 2.5 | 1900 | 0.43 | 1.29 |  |  |  | 11500 | 1.61 | 2.09
07/11/22 | Live | Johnson Controls Inc. (York International Norman) | CHAMPION HEATING AND COOLING | HMH7 | Singlezone Ducted, Centrally Ducted | 207416621 |  | HRCU-A-CB | HMH72B241 | Ducted Indoor Units | XAFC36DXXN1+TXV | TM9Y060B12MP11 | 10 | 16.5 | 9 |  |  |  |  | FALSE | FALSE | FALSE |  | 67 | 53 | 53 | TRUE | N/A | [5 empty] | R-410A | USA;Canada | 6300 | 0.53 | 3.48 | 22000 | 2.2 | 2.93 | 22000 | 2.2 | 2.93 | 7900 | 0.42 | 5.51 | 25000 | 1.89 | 3.88 | 5900 | 0.43 | 4.02 | 21400 | 1.98 | 3.17 | 21400 | 1.98 | 3.17 | 3200 | 0.47 | 2 | 14500 | 1.77 | 2.4 | 14500 | 1.77 | 2.4 | 2100 | 0.49 | 1.26 |  |  |  | 11500 | 1.66 | 2.03
07/11/22 | Live | Johnson Controls Inc. (York International Norman) | CHAMPION HEATING AND COOLING | HMH7 | Singlezone Ducted, Centrally Ducted | 207417424 |  | HRCU-A-CB | HMH72B241 | Ducted Indoor Units | XAFB36DXXN1+TXV | TM9V060B12MP12 | 9.75 | 17 | 9.3 |  |  |  |  | FALSE | FALSE | FALSE |  | 68 | 54 | 54 | TRUE | N/A | [5 empty] | R-410A | USA;Canada | 6300 | 0.5 | 3.69 | 22200 | 2.28 | 2.85 | 22200 | 2.28 | 2.85 | 7700 | 0.39 | 5.79 | 25200 | 1.92 | 3.85 | 5700 | 0.4 | 4.18 | 21400 | 1.96 | 3.2 | 21400 | 1.96 | 3.2 | 3000 | 0.43 | 2.04 | 14600 | 1.77 | 2.42 | 14600 | 1.77 | 2.42 | 1900 | 0.44 | 1.27 |  |  |  | 11600 | 1.66 | 2.05 | 0 | 3000 | 0.43 | 2.04 | 10300 | 1.43 | 2.11
07/11/22 | Live | Johnson Controls Inc. (York International Norman) | CHAMPION HEATING AND COOLING | HMH7 | Singlezone Ducted, Centrally Ducted | 207417428 |  | HRCU-A-CB | HMH72B241 | Ducted Indoor Units | XAFB36DXXN1+TXV | TP9C060B12MP13 | 9.75 | 17 | 9.3 |  |  |  |  | FALSE | FALSE | FALSE |  | 68 | 54 | 54 | TRUE | N/A | [5 empty] | R-410A | USA;Canada | 6300 | 0.5 | 3.69 | 22200 | 2.28 | 2.85 | 22200 | 2.28 | 2.85 | 7700 | 0.39 | 5.79 | 25200 | 1.92 | 3.85 | 5700 | 0.4 | 4.18 | 21400 | 1.96 | 3.2 | 21400 | 1.96 | 3.2 | 3000 | 0.43 | 2.04 | 14600 | 1.77 | 2.42 | 14600 | 1.77 | 2.42 | 1900 | 0.44 | 1.27 |  |  |  | 11600 | 1.66 | 2.05 | 0 | 3000 | 0.43 | 2.04 | 10300 | 1.43 | 2.11
07/11/22 | Live | Johnson Controls Inc. (York International Norman) | CHAMPION HEATING AND COOLING | HMH7 | Singlezone Ducted, Centrally Ducted | 207417434 |  | HRCU-A-CB | HMH72B241 | Ducted Indoor Units | XAUB36DXXN1+TXV | TM9V060B12MP12 | 9.75 | 17 | 9.3 |  |  |  |  | FALSE | FALSE | FALSE |  | 68 | 54 | 54 | TRUE | N/A | [5 empty] | R-410A | USA;Canada | 6300 | 0.5 | 3.69 | 22200 | 2.28 | 2.85 | 22200 | 2.28 | 2.85 | 7700 | 0.39 | 5.79 | 25200 | 1.92 | 3.85 | 5700 | 0.4 | 4.18 | 21400 | 1.96 | 3.2 | 21400 | 1.96 | 3.2 | 3000 | 0.43 | 2.04 | 14600 | 1.77 | 2.42 | 14600 | 1.77 | 2.42 | 1900 | 0.44 | 1.27 |  |  |  | 11600 | 1.66 | 2.05 | 0 | 3000 | 0.43 | 2.04 | 10300 | 1.43 | 2.11
07/11/22 | Live | Johnson Controls Inc. (York International Norman) | CHAMPION HEATING AND COOLING | HMH7 | Singlezone Ducted, Centrally Ducted | 207417438 |  | HRCU-A-CB | HMH72B241 | Ducted Indoor Units | XAUB36DXXN1+TXV | TP9C060B12MP13 | 9.75 | 17 | 9.3 |  |  |  |  | FALSE | FALSE | FALSE |  | 68 | 54 | 54 | TRUE | N/A | [5 empty] | R-410A | USA;Canada | 6300 | 0.5 | 3.69 | 22200 | 2.28 | 2.85 | 22200 | 2.28 | 2.85 | 7700 | 0.39 | 5.79 | 25200 | 1.92 | 3.85 | 5700 | 0.4 | 4.18 | 21400 | 1.96 | 3.2 | 21400 | 1.96 | 3.2 | 3000 | 0.43 | 2.04 | 14600 | 1.77 | 2.42 | 14600 | 1.77 | 2.42 | 1900 | 0.44 | 1.27 |  |  |  | 11600 | 1.66 | 2.05 | 0 | 3000 | 0.43 | 2.04 | 10300 | 1.43 | 2.11
07/11/22 | Live | Johnson Controls Inc. (York International Norman) | CHAMPION HEATING AND COOLING | HMH7 | Singlezone Ducted, Centrally Ducted | 207417456 |  | HRCU-A-CB | HMH72B241 | Ducted Indoor Units | XAFB36DXXN1+TXV | TM8Y060A12MP11 | 10 | 16.75 | 9.3 |  |  |  |  | FALSE | FALSE | FALSE |  | 67 | 53 | 53 | TRUE | N/A | [5 empty] | R-410A | USA;Canada | 6300 | 0.51 | 3.62 | 21800 | 2.18 | 2.93 | 21800 | 2.18 | 2.93 | 7900 | 0.41 | 5.65 | 24800 | 1.85 | 3.93 | 5800 | 0.42 | 4.05 | 21000 | 1.98 | 3.11 | 21000 | 1.98 | 3.11 | 3100 | 0.46 | 1.98 | 14200 | 1.75 | 2.38 | 14200 | 1.75 | 2.38 | 2000 | 0.47 | 1.25 |  |  |  | 11300 | 1.64 | 2.02 | 0 | 3100 | 0.46 | 1.98 | 10100 | 1.46 | 2.03
07/11/22 | Live | Johnson Controls Inc. (York International Norman) | CHAMPION HEATING AND COOLING | HMH7 | Singlezone Ducted, Centrally Ducted | 207417460 |  | HRCU-A-CB | HMH72B241 | Ducted Indoor Units | XAUB36DXXN1+TXV | TM8Y060A12MP11 | 10 | 16.75 | 9.3 |  |  |  |  | FALSE | FALSE | FALSE |  | 67 | 53 | 53 | TRUE | N/A | [5 empty] | R-410A | USA;Canada | 6300 | 0.51 | 3.62 | 21800 | 2.18 | 2.93 | 21800 | 2.18 | 2.93 | 7900 | 0.41 | 5.65 | 24800 | 1.85 | 3.93 | 5800 | 0.42 | 4.05 | 21000 | 1.98 | 3.11 | 21000 | 1.98 | 3.11 | 3100 | 0.46 | 1.98 | 14200 | 1.75 | 2.38 | 14200 | 1.75 | 2.38 | 2000 | 0.47 | 1.25 |  |  |  | 11300 | 1.64 | 2.02 | 0 | 3100 | 0.46 | 1.98 | 10100 | 1.46 | 2.03
07/11/22 | Live | Johnson Controls Inc. (York International Norman) | CHAMPION HEATING AND COOLING | HMH7 | Singlezone Ducted, Centrally Ducted | 207417188 |  | HRCU-A-CB | HMH72B241 | Ducted Indoor Units | XAFA30DXXN1+TXV | TM8E040A12MP11 | 10 | 16.75 | 9 |  |  |  |  | FALSE | FALSE | FALSE |  | 67 | 53 | 53 | TRUE | N/A | [5 empty] | R-410A | USA;Canada | 6300 | 0.51 | 3.62 | 22000 | 2.2 | 2.93 | 22000 | 2.2 | 2.93 | 7900 | 0.41 | 5.65 | 25000 | 1.87 | 3.92 | 5900 | 0.43 | 4.02 | 21200 | 1.97 | 3.15 | 21200 | 1.97 | 3.15 | 3200 | 0.47 | 2 | 14400 | 1.76 | 2.4 | 14400 | 1.76 | 2.4 | 2100 | 0.48 | 1.28 |  |  |  | 11400 | 1.65 | 2.02
07/11/22 | Live | Johnson Controls Inc. (York International Norman) | CHAMPION HEATING AND COOLING | HMH7 | Singlezone Ducted, Centrally Ducted | 207417192 |  | HRCU-A-CB | HMH72B241 | Ducted Indoor Units | XAFA30DXXN1+TXV | TMLE040A12MP11 | 10 | 16.75 | 9 |  |  |  |  | FALSE | FALSE | FALSE |  | 67 | 53 | 53 | TRUE | N/A | [5 empty] | R-410A | USA;Canada | 6300 | 0.51 | 3.62 | 22000 | 2.2 | 2.93 | 22000 | 2.2 | 2.93 | 7900 | 0.41 | 5.65 | 25000 | 1.87 | 3.92 | 5900 | 0.43 | 4.02 | 21200 | 1.97 | 3.15 | 21200 | 1.97 | 3.15 | 3200 | 0.47 | 2 | 14400 | 1.76 | 2.4 | 14400 | 1.76 | 2.4 | 2100 | 0.48 | 1.28 |  |  |  | 11400 | 1.65 | 2.02
07/11/22 | Live | Johnson Controls Inc. (York International Norman) | CHAMPION HEATING AND COOLING | HMH7 | Singlezone Ducted, Centrally Ducted | 207434663 |  | HRCU-A-CB | HMH72B241 | Ducted Indoor Units | XAFB36DXXN1+MVC12BN21+TXV |  | 10.25 | 17.75 | 9.5 |  |  |  |  | FALSE | FALSE | FALSE |  | 67 | 53 | 53 | TRUE | N/A | [5 empty] | R-410A | USA;Canada | 6600 | 0.48 | 4.03 | 22400 | 2.18 | 3.01 | 22400 | 2.18 | 3.01 | 7900 | 0.38 | 6.09 | 25400 | 1.83 | 4.07 | 5700 | 0.38 | 4.4 | 21200 | 1.89 | 3.29 | 21200 | 1.89 | 3.29 | 3000 | 0.41 | 2.14 | 14300 | 1.69 | 2.48 | 14300 | 1.69 | 2.48 | 1900 | 0.43 | 1.29 |  |  |  | 11300 | 1.59 | 2.08
07/11/22 | Live | Johnson Controls Inc. (York International Norman) | CHAMPION HEATING AND COOLING | HMH7 | Singlezone Ducted, Centrally Ducted | 207434661 |  | HRCU-A-CB | HMH72B241 | Ducted Indoor Units | XAUB36DXXN1+MVC12BN21+TXV |  | 10.25 | 17.75 | 9.5 |  |  |  |  | FALSE | FALSE | FALSE |  | 67 | 53 | 53 | TRUE | N/A | [5 empty] | R-410A | USA;Canada | 6600 | 0.48 | 4.03 | 22400 | 2.18 | 3.01 | 22400 | 2.18 | 3.01 | 7900 | 0.38 | 6.09 | 25400 | 1.83 | 4.07 | 5700 | 0.38 | 4.4 | 21200 | 1.89 | 3.29 | 21200 | 1.89 | 3.29 | 3000 | 0.41 | 2.14 | 14300 | 1.69 | 2.48 | 14300 | 1.69 | 2.48 | 1900 | 0.43 | 1.29 |  |  |  | 11300 | 1.59 | 2.08
07/11/22 | Live | Johnson Controls Inc. (York International Norman) | CHAMPION HEATING AND COOLING | HMH7 | Singlezone Ducted, Centrally Ducted | 208213892 |  | HRCU-A-CB | HMH72B241 | Ducted Indoor Units | XAHB36DXXN1+TXV | TM9V080B12MP12 | 9.75 | 16.25 | 9 |  |  |  |  | FALSE | FALSE | FALSE |  | 67 | 53 | 53 | TRUE | N/A | [5 empty] | R-410A | USA;Canada | 5800 | 0.51 | 3.33 | 21600 | 2.22 | 2.85 | 21600 | 2.22 | 2.85 | 7300 | 0.41 | 5.22 | 24600 | 1.9 | 3.79 | 5500 | 0.41 | 3.93 | 21000 | 1.97 | 3.12 | 21000 | 1.97 | 3.12 | 2900 | 0.44 | 1.93 | 14200 | 1.76 | 2.36 | 14200 | 1.76 | 2.36 | 1900 | 0.45 | 1.24 |  |  |  | 11300 | 1.65 | 2.01
07/11/22 | Live | Johnson Controls Inc. (York International Norman) | CHAMPION HEATING AND COOLING | HMH7 | Singlezone Ducted, Centrally Ducted | 208213897 |  | HRCU-A-CB | HMH72B241 | Ducted Indoor Units | XAHB36DXXN1+TXV | TP9C080B12MP13 | 9.75 | 16.25 | 9 |  |  |  |  | FALSE | FALSE | FALSE |  | 67 | 53 | 53 | TRUE | N/A | [5 empty] | R-410A | USA;Canada | 5800 | 0.51 | 3.33 | 21600 | 2.22 | 2.85 | 21600 | 2.22 | 2.85 | 7300 | 0.41 | 5.22 | 24600 | 1.9 | 3.79 | 5500 | 0.41 | 3.93 | 21000 | 1.97 | 3.12 | 21000 | 1.97 | 3.12 | 2900 | 0.44 | 1.93 | 14200 | 1.76 | 2.36 | 14200 | 1.76 | 2.36 | 1900 | 0.45 | 1.24 |  |  |  | 11300 | 1.65 | 2.01
07/11/22 | Live | Johnson Controls Inc. (York International Norman) | CHAMPION HEATING AND COOLING | HMH7 | Singlezone Ducted, Centrally Ducted | 207416657 |  | HRCU-A-CB | HMH72B241 | Ducted Indoor Units | XAFA30DXXN1+TXV | TM9E060A10MP12 | 9.75 | 16 | 9 |  |  |  |  | FALSE | FALSE | FALSE |  | 68 | 54 | 54 | TRUE | N/A | [5 empty] | R-410A | USA;Canada | 6000 | 0.54 | 3.26 | 22000 | 2.26 | 2.85 | 22000 | 2.26 | 2.85 | 7800 | 0.44 | 5.2 | 25000 | 1.92 | 3.82 | 6000 | 0.45 | 3.91 | 21400 | 2 | 3.14 | 21400 | 2 | 3.14 | 3200 | 0.49 | 1.91 | 14600 | 1.8 | 2.38 | 14600 | 1.8 | 2.38 | 2100 | 0.51 | 1.21 |  |  |  | 11600 | 1.69 | 2.01
07/11/22 | Live | Johnson Controls Inc. (York International Norman) | CHAMPION HEATING AND COOLING | HMH7 | Singlezone Ducted, Centrally Ducted | 207417473 |  | HRCU-A-CB | HMH72B241 | Ducted Indoor Units | XAFB36DXXN1+TXV | TL8E060A12UH11 | 10 | 17 | 9.3 |  |  |  |  | FALSE | FALSE | FALSE |  | 67 | 54 | 54 | TRUE | N/A | [5 empty] | R-410A | USA;Canada | 6400 | 0.5 | 3.75 | 22200 | 2.22 | 2.93 | 22200 | 2.22 | 2.93 | 7900 | 0.4 | 5.79 | 25200 | 1.87 | 3.95 | 5900 | 0.42 | 4.12 | 21200 | 1.94 | 3.2 | 21200 | 1.94 | 3.2 | 3100 | 0.46 | 1.98 | 14400 | 1.74 | 2.43 | 14400 | 1.74 | 2.43 | 2000 | 0.48 | 1.22 |  |  |  | 11500 | 1.64 | 2.06 | 0 | 3100 | 0.46 | 1.98 | 10200 | 1.44 | 2.08
07/11/22 | Live | Johnson Controls Inc. (York International Norman) | CHAMPION HEATING AND COOLING | HMH7 | Singlezone Ducted, Centrally Ducted | 207417477 |  | HRCU-A-CB | HMH72B241 | Ducted Indoor Units | XAUB36DXXN1+TXV | TL8E060A12UH11 | 10 | 17 | 9.3 |  |  |  |  | FALSE | FALSE | FALSE |  | 67 | 54 | 54 | TRUE | N/A | [5 empty] | R-410A | USA;Canada | 6400 | 0.5 | 3.75 | 22200 | 2.22 | 2.93 | 22200 | 2.22 | 2.93 | 7900 | 0.4 | 5.79 | 25200 | 1.87 | 3.95 | 5900 | 0.42 | 4.12 | 21200 | 1.94 | 3.2 | 21200 | 1.94 | 3.2 | 3100 | 0.46 | 1.98 | 14400 | 1.74 | 2.43 | 14400 | 1.74 | 2.43 | 2000 | 0.48 | 1.22 |  |  |  | 11500 | 1.64 | 2.06 | 0 | 3100 | 0.46 | 1.98 | 10200 | 1.44 | 2.08
07/11/22 | Live | Johnson Controls Inc. (York International Norman) | CHAMPION HEATING AND COOLING | HMH7 | Singlezone Ducted, Centrally Ducted | 207434659 |  | HRCU-A-CB | HMH72B241 | Ducted Indoor Units | XAFB36DXXN1+ME08BN21+TXV |  | 10.25 | 17.25 | 9.3 |  |  |  |  | FALSE | FALSE | FALSE |  | 67 | 52 | 52 | TRUE | N/A | [5 empty] | R-410A | USA;Canada | 6300 | 0.47 | 3.93 | 22000 | 2.15 | 3 | 22000 | 2.15 | 3 | 7500 | 0.36 | 6.11 | 25000 | 1.82 | 4.03 | 5500 | 0.38 | 4.24 | 21000 | 1.96 | 3.14 | 21000 | 1.96 | 3.14 | 2900 | 0.4 | 2.12 | 14100 | 1.72 | 2.4 | 14100 | 1.72 | 2.4 | 1800 | 0.41 | 1.29 |  |  |  | 11100 | 1.6 | 2.03 | 0 | 2900 | 0.4 | 2.12 | 9900 | 1.45 | 2
07/11/22 | Live | Johnson Controls Inc. (York International Norman) | CHAMPION HEATING AND COOLING | HMH7 | Singlezone Ducted, Centrally Ducted | 207434660 |  | HRCU-A-CB | HMH72B241 | Ducted Indoor Units | XAUB36DXXN1+ME08BN21+TXV |  | 10.25 | 17.25 | 9.3 |  |  |  |  | FALSE | FALSE | FALSE |  | 67 | 52 | 52 | TRUE | N/A | [5 empty] | R-410A | USA;Canada | 6300 | 0.47 | 3.93 | 22000 | 2.15 | 3 | 22000 | 2.15 | 3 | 7500 | 0.36 | 6.11 | 25000 | 1.82 | 4.03 | 5500 | 0.38 | 4.24 | 21000 | 1.96 | 3.14 | 21000 | 1.96 | 3.14 | 2900 | 0.4 | 2.12 | 14100 | 1.72 | 2.4 | 14100 | 1.72 | 2.4 | 1800 | 0.41 | 1.29 |  |  |  | 11100 | 1.6 | 2.03 | 0 | 2900 | 0.4 | 2.12 | 9900 | 1.45 | 2
07/11/22 | Live | Johnson Controls Inc. (York International Norman) | CHAMPION HEATING AND COOLING | HMH7 | Singlezone Ducted, Centrally Ducted | 208501678 |  | HRCU-A-CB | HMH72B241 | Ducted Indoor Units | XAHB36DXXN1+JMVT12BC2N1+TXV |  | 10 | 17 | 9 |  |  |  |  | FALSE | FALSE | FALSE |  | 66 | 52 | 52 | TRUE | N/A | [5 empty] | R-410A | USA;Canada | 5900 | 0.48 | 3.6 | 21800 | 2.18 | 2.93 | 21800 | 2.18 | 2.93 | 7200 | 0.37 | 5.7 | 24600 | 1.82 | 3.96 | 5300 | 0.38 | 4.09 | 21000 | 1.96 | 3.14 | 21000 | 1.96 | 3.14 | 2800 | 0.41 | 2 | 13900 | 1.7 | 2.4 | 13900 | 1.7 | 2.4 | 1800 | 0.42 | 1.26 |  |  |  | 11000 | 1.6 | 2.01
07/11/22 | Live | Johnson Controls Inc. (York International Norman) | CHAMPION HEATING AND COOLING | HMH7 | Singlezone Ducted, Centrally Ducted | 208213894 |  | HRCU-A-CB | HMH72B241 | Ducted Indoor Units | XAHC36DXXN1+TXV | TM9V060B12MP12 | 9.5 | 16.25 | 9 |  |  |  |  | FALSE | FALSE | FALSE |  | 68 | 54 | 54 | TRUE | N/A | [5 empty] | R-410A | USA;Canada | 5800 | 0.5 | 3.4 | 21600 | 2.27 | 2.79 | 21600 | 2.27 | 2.79 | 7300 | 0.4 | 5.35 | 24600 | 1.91 | 3.77 | 5500 | 0.41 | 3.93 | 21000 | 1.96 | 3.14 | 21000 | 1.96 | 3.14 | 2900 | 0.43 | 1.98 | 14300 | 1.76 | 2.38 | 14300 | 1.76 | 2.38 | 1900 | 0.44 | 1.27 |  |  |  | 11400 | 1.66 | 2.01
07/11/22 | Live | Johnson Controls Inc. (York International Norman) | CHAMPION HEATING AND COOLING | HMH7 | Singlezone Ducted, Centrally Ducted | 208213899 |  | HRCU-A-CB | HMH72B241 | Ducted Indoor Units | XAHC36DXXN1+TXV | TP9C060B12MP13 | 9.5 | 16.25 | 9 |  |  |  |  | FALSE | FALSE | FALSE |  | 68 | 54 | 54 | TRUE | N/A | [5 empty] | R-410A | USA;Canada | 5800 | 0.5 | 3.4 | 21600 | 2.27 | 2.79 | 21600 | 2.27 | 2.79 | 7300 | 0.4 | 5.35 | 24600 | 1.91 | 3.77 | 5500 | 0.41 | 3.93 | 21000 | 1.96 | 3.14 | 21000 | 1.96 | 3.14 | 2900 | 0.43 | 1.98 | 14300 | 1.76 | 2.38 | 14300 | 1.76 | 2.38 | 1900 | 0.44 | 1.27 |  |  |  | 11400 | 1.66 | 2.01
07/11/22 | Live | Johnson Controls Inc. (York International Norman) | CHAMPION HEATING AND COOLING | HMH7 | Singlezone Ducted, Centrally Ducted | 207417444 |  | HRCU-A-CB | HMH72B241 | Ducted Indoor Units | XAFC36DXXN1+TXV | TM8Y080B12MP11 | 10 | 17 | 9.3 |  |  |  |  | FALSE | FALSE | FALSE |  | 68 | 53 | 53 | TRUE | N/A | [5 empty] | R-410A | USA;Canada | 6400 | 0.51 | 3.68 | 22200 | 2.22 | 2.93 | 22200 | 2.22 | 2.93 | 7900 | 0.4 | 5.79 | 25000 | 1.84 | 3.98 | 5800 | 0.41 | 4.15 | 21000 | 1.94 | 3.17 | 21000 | 1.94 | 3.17 | 3100 | 0.45 | 2.02 | 14300 | 1.73 | 2.42 | 14300 | 1.73 | 2.42 | 2000 | 0.47 | 1.25 |  |  |  | 11300 | 1.62 | 2.04 | 0 | 3100 | 0.45 | 2.02 | 10100 | 1.44 | 2.06
07/11/22 | Live | Johnson Controls Inc. (York International Norman) | CHAMPION HEATING AND COOLING | HMH7 | Singlezone Ducted, Centrally Ducted | 207434664 |  | HRCU-A-CB | HMH72B241 | Ducted Indoor Units | XAFC36DXXN1+MVC12CN21+TXV |  | 10.5 | 17.75 | 9.5 |  |  |  |  | FALSE | FALSE | FALSE |  | 67 | 53 | 53 | TRUE | N/A | [5 empty] | R-410A | USA;Canada | 6700 | 0.48 | 4.09 | 22400 | 2.13 | 3.08 | 22400 | 2.13 | 3.08 | 8000 | 0.38 | 6.17 | 25400 | 1.81 | 4.11 | 5700 | 0.37 | 4.51 | 21200 | 1.88 | 3.3 | 21200 | 1.88 | 3.3 | 3000 | 0.41 | 2.14 | 14300 | 1.68 | 2.49 | 14300 | 1.68 | 2.49 | 1900 | 0.43 | 1.29 |  |  |  | 11300 | 1.57 | 2.11
07/11/22 | Live | Johnson Controls Inc. (York International Norman) | CHAMPION HEATING AND COOLING | HMH7 | Singlezone Ducted, Centrally Ducted | 208502620 |  | HRCU-A-CB | HMH72B241 | Ducted Indoor Units | XAFB36DXXN1+JMET12BS2N1+TXV |  | 10.25 | 17.75 | 9.3 |  |  |  |  | FALSE | FALSE | FALSE |  | 67 | 53 | 53 | TRUE | N/A | [5 empty] | R-410A | USA;Canada | 6600 | 0.48 | 4.03 | 22200 | 2.17 | 3 | 22200 | 2.17 | 3 | 7900 | 0.38 | 6.09 | 25200 | 1.82 | 4.06 | 5700 | 0.39 | 4.28 | 21000 | 1.91 | 3.22 | 21000 | 1.91 | 3.22 | 3000 | 0.42 | 2.09 | 14200 | 1.71 | 2.43 | 14200 | 1.71 | 2.43 | 1900 | 0.44 | 1.27 |  |  |  | 11200 | 1.6 | 2.05
07/11/22 | Live | Johnson Controls Inc. (York International Norman) | CHAMPION HEATING AND COOLING | HMH7 | Singlezone Ducted, Centrally Ducted | 208614034 |  | HRCU-A-CB | HMH72B241 | Ducted Indoor Units | XAFB36DBAN1+JMET12BS2N1 |  | 10.25 | 17.75 | 9.3 |  |  |  |  | FALSE | FALSE | FALSE |  | 67 | 53 | 53 | TRUE | N/A | [5 empty] | R-410A | USA;Canada | 6600 | 0.48 | 4.03 | 22200 | 2.17 | 3 | 22200 | 2.17 | 3 | 7900 | 0.38 | 6.09 | 25200 | 1.82 | 4.06 | 5700 | 0.39 | 4.28 | 21000 | 1.91 | 3.22 | 21000 | 1.91 | 3.22 | 3000 | 0.42 | 2.09 | 14200 | 1.71 | 2.43 | 14200 | 1.71 | 2.43 | 1900 | 0.44 | 1.27 |  |  |  | 11200 | 1.6 | 2.05
07/11/22 | Live | Johnson Controls Inc. (York International Norman) | CHAMPION HEATING AND COOLING | HMH7 | Singlezone Ducted, Centrally Ducted | 208502628 |  | HRCU-A-CB | HMH72B241 | Ducted Indoor Units | XAUB36DXXN1+JMET12BS2N1+TXV |  | 10.25 | 17.75 | 9.3 |  |  |  |  | FALSE | FALSE | FALSE |  | 67 | 53 | 53 | TRUE | N/A | [5 empty] | R-410A | USA;Canada | 6600 | 0.48 | 4.03 | 22200 | 2.17 | 3 | 22200 | 2.17 | 3 | 7900 | 0.38 | 6.09 | 25200 | 1.82 | 4.06 | 5700 | 0.39 | 4.28 | 21000 | 1.91 | 3.22 | 21000 | 1.91 | 3.22 | 3000 | 0.42 | 2.09 | 14200 | 1.71 | 2.43 | 14200 | 1.71 | 2.43 | 1900 | 0.44 | 1.27 |  |  |  | 11200 | 1.6 | 2.05
07/11/22 | Live | Johnson Controls Inc. (York International Norman) | CHAMPION HEATING AND COOLING | HMH7 | Singlezone Ducted, Centrally Ducted | 208503248 |  | HRCU-A-CB | HMH72B241 | Ducted Indoor Units | XAFB36DXXN1+JMET08BS2N1+TXV |  | 10.25 | 17.5 | 9.3 |  |  |  |  | FALSE | FALSE | FALSE |  | 67 | 53 | 53 | TRUE | N/A | [5 empty] | R-410A | USA;Canada | 6600 | 0.49 | 3.95 | 22200 | 2.17 | 3 | 22200 | 2.17 | 3 | 8000 | 0.39 | 6.01 | 25200 | 1.81 | 4.08 | 5800 | 0.4 | 4.25 | 21000 | 1.91 | 3.22 | 21000 | 1.91 | 3.22 | 3100 | 0.44 | 2.06 | 14200 | 1.71 | 2.43 | 14200 | 1.71 | 2.43 | 2000 | 0.46 | 1.27 |  |  |  | 11200 | 1.6 | 2.05
07/11/22 | Live | Johnson Controls Inc. (York International Norman) | CHAMPION HEATING AND COOLING | HMH7 | Singlezone Ducted, Centrally Ducted | 208614039 |  | HRCU-A-CB | HMH72B241 | Ducted Indoor Units | XAFB36DBAN1+JMET08BS2N1 |  | 10.25 | 17.5 | 9.3 |  |  |  |  | FALSE | FALSE | FALSE |  | 67 | 53 | 53 | TRUE | N/A | [5 empty] | R-410A | USA;Canada | 6600 | 0.49 | 3.95 | 22200 | 2.17 | 3 | 22200 | 2.17 | 3 | 8000 | 0.39 | 6.01 | 25200 | 1.81 | 4.08 | 5800 | 0.4 | 4.25 | 21000 | 1.91 | 3.22 | 21000 | 1.91 | 3.22 | 3100 | 0.44 | 2.06 | 14200 | 1.71 | 2.43 | 14200 | 1.71 | 2.43 | 2000 | 0.46 | 1.27 |  |  |  | 11200 | 1.6 | 2.05
07/11/22 | Live | Johnson Controls Inc. (York International Norman) | CHAMPION HEATING AND COOLING | HMH7 | Singlezone Ducted, Centrally Ducted | 208503266 |  | HRCU-A-CB | HMH72B241 | Ducted Indoor Units | XAUB36DXXN1+JMET08BS2N1+TXV |  | 10.25 | 17.5 | 9.3 |  |  |  |  | FALSE | FALSE | FALSE |  | 67 | 53 | 53 | TRUE | N/A | [5 empty] | R-410A | USA;Canada | 6600 | 0.49 | 3.95 | 22200 | 2.17 | 3 | 22200 | 2.17 | 3 | 8000 | 0.39 | 6.01 | 25200 | 1.81 | 4.08 | 5800 | 0.4 | 4.25 | 21000 | 1.91 | 3.22 | 21000 | 1.91 | 3.22 | 3100 | 0.44 | 2.06 | 14200 | 1.71 | 2.43 | 14200 | 1.71 | 2.43 | 2000 | 0.46 | 1.27 |  |  |  | 11200 | 1.6 | 2.05
07/11/22 | Live | Johnson Controls Inc. (York International Norman) | CHAMPION HEATING AND COOLING | HMH7 | Singlezone Ducted, Centrally Ducted | 208502150 |  | HRCU-A-CB | HMH72B241 | Ducted Indoor Units | XAHB36DXXN1+JMET08BS2N1+TXV |  | 10 | 17 | 9 |  |  |  |  | FALSE | FALSE | FALSE |  | 66 | 52 | 52 | TRUE | N/A | [5 empty] | R-410A | USA;Canada | 6000 | 0.47 | 3.74 | 21600 | 2.16 | 2.93 | 21600 | 2.16 | 2.93 | 7200 | 0.37 | 5.7 | 24600 | 1.82 | 3.96 | 5300 | 0.39 | 3.98 | 21000 | 1.97 | 3.12 | 21000 | 1.97 | 3.12 | 2800 | 0.41 | 2 | 13900 | 1.71 | 2.38 | 13900 | 1.71 | 2.38 | 1800 | 0.42 | 1.26 |  |  |  | 11000 | 1.6 | 2.01
04/19/23 | Live | Johnson Controls Inc. (York International Norman) | CHAMPION HEATING AND COOLING | HMH7 | Singlezone Ducted, Centrally Ducted | 211396637 |  | HRCU-A-CB | HMH72B341 |  | XAFC48FXXN1+TXV | TM8Y120C20MP11 |  |  |  | 9.5 | 16.5 | 8.5 | 6.8 | TRUE | TRUE | FALSE |  | 77 | 62 | 73 | FALSE | [6 empty] | R-410A | USA;Canada | 12400 | 0.95 | 3.83 | 34000 | 3.58 | 2.78 | 34000 | 3.58 | 2.78 | 15200 | 0.79 | 5.64 | 37000 | 3.1 | 3.5 | 12100 | 0.76 | 4.67 | 33000 | 2.73 | 3.54 | 38500 | 3.34 | 3.38 | 13800 | 1.37 | 2.95 | 25600 | 2.93 | 2.56 | 25600 | 2.93 | 2.56 | 14000 | 1.61 | 2.55 | 24200 | 3.39 | 2.09 | 24200 | 3.39 | 2.09 | 0 | 13000 | 1.74 | 2.19 | 18300 | 2.7 | 1.99
04/19/23 | Live | Johnson Controls Inc. (York International Norman) | CHAMPION HEATING AND COOLING | HMH7 | Singlezone Ducted, Centrally Ducted | 211396668 |  | HRCU-A-CB | HMH72B341 |  | XAFC48FBCN1 | TM8Y120C20MP11 |  |  |  | 9.5 | 16.5 | 8.5 | 6.8 | TRUE | TRUE | FALSE |  | 77 | 62 | 73 | FALSE | [6 empty] | R-410A | USA;Canada | 12400 | 0.95 | 3.83 | 34000 | 3.58 | 2.78 | 34000 | 3.58 | 2.78 | 15200 | 0.79 | 5.64 | 37000 | 3.1 | 3.5 | 12100 | 0.76 | 4.67 | 33000 | 2.73 | 3.54 | 38500 | 3.34 | 3.38 | 13800 | 1.37 | 2.95 | 25600 | 2.93 | 2.56 | 25600 | 2.93 | 2.56 | 14000 | 1.61 | 2.55 | 24200 | 3.39 | 2.09 | 24200 | 3.39 | 2.09 | 0 | 13000 | 1.74 | 2.19 | 18300 | 2.7 | 1.99
04/19/23 | Live | Johnson Controls Inc. (York International Norman) | CHAMPION HEATING AND COOLING | HMH7 | Singlezone Ducted, Centrally Ducted | 211396683 |  | HRCU-A-CB | HMH72B341 |  | XAUC48FXXN1+TXV | TM8Y120C20MP11 |  |  |  | 9.5 | 16.5 | 8.5 | 6.8 | TRUE | TRUE | FALSE |  | 77 | 62 | 73 | FALSE | [6 empty] | R-410A | USA;Canada | 12400 | 0.95 | 3.83 | 34000 | 3.58 | 2.78 | 34000 | 3.58 | 2.78 | 15200 | 0.79 | 5.64 | 37000 | 3.1 | 3.5 | 12100 | 0.76 | 4.67 | 33000 | 2.73 | 3.54 | 38500 | 3.34 | 3.38 | 13800 | 1.37 | 2.95 | 25600 | 2.93 | 2.56 | 25600 | 2.93 | 2.56 | 14000 | 1.61 | 2.55 | 24200 | 3.39 | 2.09 | 24200 | 3.39 | 2.09 | 0 | 13000 | 1.74 | 2.19 | 18300 | 2.7 | 1.99
04/19/23 | Live | Johnson Controls Inc. (York International Norman) | CHAMPION HEATING AND COOLING | HMH7 | Singlezone Ducted, Centrally Ducted | 211397374 |  | HRCU-A-CB | HMH72B341 |  | XAHC48FXXN1+TXV | TM8V100C16MP12 |  |  |  | 9 | 16.5 | 8.5 | 6.8 | TRUE | TRUE | FALSE |  | 78 | 62 | 73 | FALSE | [6 empty] | R-410A | USA;Canada | 12400 | 0.94 | 3.87 | 33600 | 3.73 | 2.64 | 33600 | 3.73 | 2.64 | 14800 | 0.77 | 5.63 | 36200 | 3.18 | 3.34 | 11500 | 0.75 | 4.49 | 32400 | 2.74 | 3.47 | 38000 | 3.38 | 3.29 | 12900 | 1.3 | 2.91 | 25400 | 2.98 | 2.5 | 25400 | 2.98 | 2.5 | 12900 | 1.48 | 2.55 | 23800 | 3.4 | 2.05 | 23800 | 3.4 | 2.05 | 0 | 11200 | 1.54 | 2.13 | 18300 | 2.75 | 1.95
04/19/23 | Live | Johnson Controls Inc. (York International Norman) | CHAMPION HEATING AND COOLING | HMH7 | Singlezone Ducted, Centrally Ducted | 211397397 |  | HRCU-A-CB | HMH72B341 |  | XAHC48FXXN1+TXV | TMLV100C16MP12 |  |  |  | 9 | 16.5 | 8.5 | 6.8 | TRUE | TRUE | FALSE |  | 78 | 62 | 73 | FALSE | [6 empty] | R-410A | USA;Canada | 12400 | 0.94 | 3.87 | 33600 | 3.73 | 2.64 | 33600 | 3.73 | 2.64 | 14800 | 0.77 | 5.63 | 36200 | 3.18 | 3.34 | 11500 | 0.75 | 4.49 | 32400 | 2.74 | 3.47 | 38000 | 3.38 | 3.29 | 12900 | 1.3 | 2.91 | 25400 | 2.98 | 2.5 | 25400 | 2.98 | 2.5 | 12900 | 1.48 | 2.55 | 23800 | 3.4 | 2.05 | 23800 | 3.4 | 2.05 | 0 | 11200 | 1.54 | 2.13 | 18300 | 2.75 | 1.95
04/19/23 | Live | Johnson Controls Inc. (York International Norman) | CHAMPION HEATING AND COOLING | HMH7 | Singlezone Ducted, Centrally Ducted | 211397412 |  | HRCU-A-CB | HMH72B341 |  | XAHC48FXXN1+TXV | TPLC080C16MP13 |  |  |  | 9 | 16.5 | 8.5 | 6.8 | TRUE | TRUE | FALSE |  | 78 | 62 | 73 | FALSE | [6 empty] | R-410A | USA;Canada | 12400 | 0.94 | 3.87 | 33600 | 3.73 | 2.64 | 33600 | 3.73 | 2.64 | 14800 | 0.77 | 5.63 | 36200 | 3.18 | 3.34 | 11500 | 0.75 | 4.49 | 32400 | 2.74 | 3.47 | 38000 | 3.38 | 3.29 | 12900 | 1.3 | 2.91 | 25400 | 2.98 | 2.5 | 25400 | 2.98 | 2.5 | 12900 | 1.48 | 2.55 | 23800 | 3.4 | 2.05 | 23800 | 3.4 | 2.05 | 0 | 11200 | 1.54 | 2.13 | 18300 | 2.75 | 1.95
04/19/23 | Live | Johnson Controls Inc. (York International Norman) | CHAMPION HEATING AND COOLING | HMH7 | Singlezone Ducted, Centrally Ducted | 211397427 |  | HRCU-A-CB | HMH72B341 |  | XAHC48FXXN1+TXV | TPLC100C16MP13 |  |  |  | 9 | 16.5 | 8.5 | 6.8 | TRUE | TRUE | FALSE |  | 78 | 62 | 73 | FALSE | [6 empty] | R-410A | USA;Canada | 12400 | 0.94 | 3.87 | 33600 | 3.73 | 2.64 | 33600 | 3.73 | 2.64 | 14800 | 0.77 | 5.63 | 36200 | 3.18 | 3.34 | 11500 | 0.75 | 4.49 | 32400 | 2.74 | 3.47 | 38000 | 3.38 | 3.29 | 12900 | 1.3 | 2.91 | 25400 | 2.98 | 2.5 | 25400 | 2.98 | 2.5 | 12900 | 1.48 | 2.55 | 23800 | 3.4 | 2.05 | 23800 | 3.4 | 2.05 | 0 | 11200 | 1.54 | 2.13 | 18300 | 2.75 | 1.95
04/19/23 | Live | Johnson Controls Inc. (York International Norman) | CHAMPION HEATING AND COOLING | HMH7 | Singlezone Ducted, Centrally Ducted | 211397448 |  | HRCU-A-CB | HMH72B341 |  | XAHC48FBCN1 | TM8V100C16MP12 |  |  |  | 9 | 16.5 | 8.5 | 6.8 | TRUE | TRUE | FALSE |  | 78 | 62 | 73 | FALSE | [6 empty] | R-410A | USA;Canada | 12400 | 0.94 | 3.87 | 33600 | 3.73 | 2.64 | 33600 | 3.73 | 2.64 | 14800 | 0.77 | 5.63 | 36200 | 3.18 | 3.34 | 11500 | 0.75 | 4.49 | 32400 | 2.74 | 3.47 | 38000 | 3.38 | 3.29 | 12900 | 1.3 | 2.91 | 25400 | 2.98 | 2.5 | 25400 | 2.98 | 2.5 | 12900 | 1.48 | 2.55 | 23800 | 3.4 | 2.05 | 23800 | 3.4 | 2.05 | 0 | 11200 | 1.54 | 2.13 | 18300 | 2.75 | 1.95
04/19/23 | Live | Johnson Controls Inc. (York International Norman) | CHAMPION HEATING AND COOLING | HMH7 | Singlezone Ducted, Centrally Ducted | 211397471 |  | HRCU-A-CB | HMH72B341 |  | XAHC48FBCN1 | TMLV100C16MP12 |  |  |  | 9 | 16.5 | 8.5 | 6.8 | TRUE | TRUE | FALSE |  | 78 | 62 | 73 | FALSE | [6 empty] | R-410A | USA;Canada | 12400 | 0.94 | 3.87 | 33600 | 3.73 | 2.64 | 33600 | 3.73 | 2.64 | 14800 | 0.77 | 5.63 | 36200 | 3.18 | 3.34 | 11500 | 0.75 | 4.49 | 32400 | 2.74 | 3.47 | 38000 | 3.38 | 3.29 | 12900 | 1.3 | 2.91 | 25400 | 2.98 | 2.5 | 25400 | 2.98 | 2.5 | 12900 | 1.48 | 2.55 | 23800 | 3.4 | 2.05 | 23800 | 3.4 | 2.05 | 0 | 11200 | 1.54 | 2.13 | 18300 | 2.75 | 1.95
04/19/23 | Live | Johnson Controls Inc. (York International Norman) | CHAMPION HEATING AND COOLING | HMH7 | Singlezone Ducted, Centrally Ducted | 211397486 |  | HRCU-A-CB | HMH72B341 |  | XAHC48FBCN1 | TPLC080C16MP13 |  |  |  | 9 | 16.5 | 8.5 | 6.8 | TRUE | TRUE | FALSE |  | 78 | 62 | 73 | FALSE | [6 empty] | R-410A | USA;Canada | 12400 | 0.94 | 3.87 | 33600 | 3.73 | 2.64 | 33600 | 3.73 | 2.64 | 14800 | 0.77 | 5.63 | 36200 | 3.18 | 3.34 | 11500 | 0.75 | 4.49 | 32400 | 2.74 | 3.47 | 38000 | 3.38 | 3.29 | 12900 | 1.3 | 2.91 | 25400 | 2.98 | 2.5 | 25400 | 2.98 | 2.5 | 12900 | 1.48 | 2.55 | 23800 | 3.4 | 2.05 | 23800 | 3.4 | 2.05 | 0 | 11200 | 1.54 | 2.13 | 18300 | 2.75 | 1.95
04/19/23 | Live | Johnson Controls Inc. (York International Norman) | CHAMPION HEATING AND COOLING | HMH7 | Singlezone Ducted, Centrally Ducted | 211397501 |  | HRCU-A-CB | HMH72B341 |  | XAHC48FBCN1 | TPLC100C16MP13 |  |  |  | 9 | 16.5 | 8.5 | 6.8 | TRUE | TRUE | FALSE |  | 78 | 62 | 73 | FALSE | [6 empty] | R-410A | USA;Canada | 12400 | 0.94 | 3.87 | 33600 | 3.73 | 2.64 | 33600 | 3.73 | 2.64 | 14800 | 0.77 | 5.63 | 36200 | 3.18 | 3.34 | 11500 | 0.75 | 4.49 | 32400 | 2.74 | 3.47 | 38000 | 3.38 | 3.29 | 12900 | 1.3 | 2.91 | 25400 | 2.98 | 2.5 | 25400 | 2.98 | 2.5 | 12900 | 1.48 | 2.55 | 23800 | 3.4 | 2.05 | 23800 | 3.4 | 2.05 | 0 | 11200 | 1.54 | 2.13 | 18300 | 2.75 | 1.95
04/19/23 | Live | Johnson Controls Inc. (York International Norman) | CHAMPION HEATING AND COOLING | HMH7 | Singlezone Ducted, Centrally Ducted | 211389765 |  | HRCU-A-CB | HMH72B341 |  | XAUB36DXXN1+TXV | TM8Y080B12MP11 |  |  |  | 10 | 18 | 8.5 | 8.5 | TRUE | TRUE | FALSE |  | 75 | 70 | 70 | TRUE | [6 empty] | R-410A | USA;Canada | 15400 | 0.71 | 6.36 | 34000 | 3.4 | 2.93 | 34000 | 3.4 | 2.93 | 15400 | 0.71 | 6.36 | 36400 | 2.87 | 3.72 | 11100 | 0.75 | 4.34 | 33400 | 2.78 | 3.52 | 33400 | 2.78 | 3.52 | 7300 | 0.54 | 3.96 | 25200 | 2.95 | 2.5 | 25200 | 2.95 | 2.5 | 5780 | 0.46 | 3.68 | 23600 | 3.39 | 2.04 | 23600 | 3.39 | 2.04 | 0 | 5147 | 0.42 | 3.59 | 22934 | 3.57 | 1.88
04/19/23 | Live | Johnson Controls Inc. (York International Norman) | CHAMPION HEATING AND COOLING | HMH7 | Singlezone Ducted, Centrally Ducted | 211390410 |  | HRCU-A-CB | HMH72B341 |  | XAHC36DXXN1+TXV | TM8V080B12MP12 |  |  |  | 9.5 | 16.5 | 8.5 | 8.5 | TRUE | TRUE | FALSE |  | 75 | 70 | 70 | TRUE | [6 empty] | R-410A | USA;Canada | 15000 | 0.75 | 5.86 | 32800 | 3.45 | 2.79 | 32800 | 3.45 | 2.79 | 15000 | 0.75 | 5.86 | 35400 | 2.95 | 3.52 | 11100 | 0.78 | 4.17 | 32800 | 2.84 | 3.38 | 32800 | 2.84 | 3.38 | 7700 | 0.57 | 3.96 | 24800 | 3 | 2.42 | 24800 | 3 | 2.42 | 6340 | 0.49 | 3.79 | 23200 | 3.43 | 1.98 | 23200 | 3.43 | 1.98 | 0 | 5774 | 0.45 | 3.76 | 22534 | 3.61 | 1.83
04/19/23 | Live | Johnson Controls Inc. (York International Norman) | CHAMPION HEATING AND COOLING | HMH7 | Singlezone Ducted, Centrally Ducted | 211390425 |  | HRCU-A-CB | HMH72B341 |  | XAHC36DXXN1+TXV | TPLC080B12MP13 |  |  |  | 9.5 | 16.5 | 8.5 | 8.5 | TRUE | TRUE | FALSE |  | 75 | 70 | 70 | TRUE | [6 empty] | R-410A | USA;Canada | 15000 | 0.75 | 5.86 | 32800 | 3.45 | 2.79 | 32800 | 3.45 | 2.79 | 15000 | 0.75 | 5.86 | 35400 | 2.95 | 3.52 | 11100 | 0.78 | 4.17 | 32800 | 2.84 | 3.38 | 32800 | 2.84 | 3.38 | 7700 | 0.57 | 3.96 | 24800 | 3 | 2.42 | 24800 | 3 | 2.42 | 6340 | 0.49 | 3.79 | 23200 | 3.43 | 1.98 | 23200 | 3.43 | 1.98 | 0 | 5774 | 0.45 | 3.76 | 22534 | 3.61 | 1.83
04/19/23 | Live | Johnson Controls Inc. (York International Norman) | CHAMPION HEATING AND COOLING | HMH7 | Singlezone Ducted, Centrally Ducted | 211390443 |  | HRCU-A-CB | HMH72B341 |  | XAHC36DBCN1 | TM8V080B12MP12 |  |  |  | 9.5 | 16.5 | 8.5 | 8.5 | TRUE | TRUE | FALSE |  | 75 | 70 | 70 | TRUE | [6 empty] | R-410A | USA;Canada | 15000 | 0.75 | 5.86 | 32800 | 3.45 | 2.79 | 32800 | 3.45 | 2.79 | 15000 | 0.75 | 5.86 | 35400 | 2.95 | 3.52 | 11100 | 0.78 | 4.17 | 32800 | 2.84 | 3.38 | 32800 | 2.84 | 3.38 | 7700 | 0.57 | 3.96 | 24800 | 3 | 2.42 | 24800 | 3 | 2.42 | 6340 | 0.49 | 3.79 | 23200 | 3.43 | 1.98 | 23200 | 3.43 | 1.98 | 0 | 5774 | 0.45 | 3.76 | 22534 | 3.61 | 1.83
04/19/23 | Live | Johnson Controls Inc. (York International Norman) | CHAMPION HEATING AND COOLING | HMH7 | Singlezone Ducted, Centrally Ducted | 211390458 |  | HRCU-A-CB | HMH72B341 |  | XAHC36DBCN1 | TPLC080B12MP13 |  |  |  | 9.5 | 16.5 | 8.5 | 8.5 | TRUE | TRUE | FALSE |  | 75 | 70 | 70 | TRUE | [6 empty] | R-410A | USA;Canada | 15000 | 0.75 | 5.86 | 32800 | 3.45 | 2.79 | 32800 | 3.45 | 2.79 | 15000 | 0.75 | 5.86 | 35400 | 2.95 | 3.52 | 11100 | 0.78 | 4.17 | 32800 | 2.84 | 3.38 | 32800 | 2.84 | 3.38 | 7700 | 0.57 | 3.96 | 24800 | 3 | 2.42 | 24800 | 3 | 2.42 | 6340 | 0.49 | 3.79 | 23200 | 3.43 | 1.98 | 23200 | 3.43 | 1.98 | 0 | 5774 | 0.45 | 3.76 | 22534 | 3.61 | 1.83
04/19/23 | Live | Johnson Controls Inc. (York International Norman) | CHAMPION HEATING AND COOLING | HMH7 | Singlezone Ducted, Centrally Ducted | 211390607 |  | HRCU-A-CB | HMH72B341 |  | XAFC36DXXN1+TXV | TM8V080B12MP12 |  |  |  | 9.5 | 17 | 8.5 | 8.5 | TRUE | TRUE | FALSE |  | 75 | 71 | 71 | TRUE | [6 empty] | R-410A | USA;Canada | 15400 | 0.76 | 5.94 | 33800 | 3.56 | 2.78 | 33800 | 3.56 | 2.78 | 15400 | 0.76 | 5.94 | 36400 | 3.03 | 3.52 | 11400 | 0.77 | 4.34 | 34000 | 2.86 | 3.48 | 34000 | 2.86 | 3.48 | 8200 | 0.56 | 4.29 | 25600 | 3.05 | 2.46 | 25600 | 3.05 | 2.46 | 6920 | 0.47 | 4.32 | 24200 | 3.48 | 2.04 | 24200 | 3.48 | 2.04 | 0 | 6387 | 0.44 | 4.25 | 23617 | 3.65 | 1.9
04/19/23 | Live | Johnson Controls Inc. (York International Norman) | CHAMPION HEATING AND COOLING | HMH7 | Singlezone Ducted, Centrally Ducted | 211390622 |  | HRCU-A-CB | HMH72B341 |  | XAFC36DXXN1+TXV | TPLC080B12MP13 |  |  |  | 9.5 | 17 | 8.5 | 8.5 | TRUE | TRUE | FALSE |  | 75 | 71 | 71 | TRUE | [6 empty] | R-410A | USA;Canada | 15400 | 0.76 | 5.94 | 33800 | 3.56 | 2.78 | 33800 | 3.56 | 2.78 | 15400 | 0.76 | 5.94 | 36400 | 3.03 | 3.52 | 11400 | 0.77 | 4.34 | 34000 | 2.86 | 3.48 | 34000 | 2.86 | 3.48 | 8200 | 0.56 | 4.29 | 25600 | 3.05 | 2.46 | 25600 | 3.05 | 2.46 | 6920 | 0.47 | 4.32 | 24200 | 3.48 | 2.04 | 24200 | 3.48 | 2.04 | 0 | 6387 | 0.44 | 4.25 | 23617 | 3.65 | 1.9
04/19/23 | Live | Johnson Controls Inc. (York International Norman) | CHAMPION HEATING AND COOLING | HMH7 | Singlezone Ducted, Centrally Ducted | 211390640 |  | HRCU-A-CB | HMH72B341 |  | XAFC36DBCN1 | TM8V080B12MP12 |  |  |  | 9.5 | 17 | 8.5 | 8.5 | TRUE | TRUE | FALSE |  | 75 | 71 | 71 | TRUE | [6 empty] | R-410A | USA;Canada | 15400 | 0.76 | 5.94 | 33800 | 3.56 | 2.78 | 33800 | 3.56 | 2.78 | 15400 | 0.76 | 5.94 | 36400 | 3.03 | 3.52 | 11400 | 0.77 | 4.34 | 34000 | 2.86 | 3.48 | 34000 | 2.86 | 3.48 | 8200 | 0.56 | 4.29 | 25600 | 3.05 | 2.46 | 25600 | 3.05 | 2.46 | 6920 | 0.47 | 4.32 | 24200 | 3.48 | 2.04 | 24200 | 3.48 | 2.04 | 0 | 6387 | 0.44 | 4.25 | 23617 | 3.65 | 1.9
04/19/23 | Live | Johnson Controls Inc. (York International Norman) | CHAMPION HEATING AND COOLING | HMH7 | Singlezone Ducted, Centrally Ducted | 211390654 |  | HRCU-A-CB | HMH72B341 |  | XAFC36DBCN1 | TPLC080B12MP13 |  |  |  | 9.5 | 17 | 8.5 | 8.5 | TRUE | TRUE | FALSE |  | 75 | 71 | 71 | TRUE | [6 empty] | R-410A | USA;Canada | 15400 | 0.76 | 5.94 | 33800 | 3.56 | 2.78 | 33800 | 3.56 | 2.78 | 15400 | 0.76 | 5.94 | 36400 | 3.03 | 3.52 | 11400 | 0.77 | 4.34 | 34000 | 2.86 | 3.48 | 34000 | 2.86 | 3.48 | 8200 | 0.56 | 4.29 | 25600 | 3.05 | 2.46 | 25600 | 3.05 | 2.46 | 6920 | 0.47 | 4.32 | 24200 | 3.48 | 2.04 | 24200 | 3.48 | 2.04 | 0 | 6387 | 0.44 | 4.25 | 23617 | 3.65 | 1.9
04/19/23 | Live | Johnson Controls Inc. (York International Norman) | CHAMPION HEATING AND COOLING | HMH7 | Singlezone Ducted, Centrally Ducted | 211391314 |  | HRCU-A-CB | HMH72B341 |  | XAFC36DXXN1+TXV | TM8E120C16MP11 |  |  |  | 10 | 18 | 8.5 | 8.5 | TRUE | TRUE | FALSE |  | 75 | 70 | 70 | TRUE | [6 empty] | R-410A | USA;Canada | 15600 | 0.72 | 6.35 | 34000 | 3.4 | 2.93 | 34000 | 3.4 | 2.93 | 15600 | 0.72 | 6.35 | 37000 | 2.88 | 3.77 | 11400 | 0.75 | 4.45 | 33600 | 2.74 | 3.59 | 33600 | 2.74 | 3.59 | 8400 | 0.54 | 4.56 | 25200 | 2.91 | 2.54 | 25200 | 2.91 | 2.54 | 7200 | 0.46 | 4.59 | 23800 | 3.35 | 2.08 | 23800 | 3.35 | 2.08 | 0 | 6700 | 0.42 | 4.68 | 23217 | 3.54 | 1.92
04/19/23 | Live | Johnson Controls Inc. (York International Norman) | CHAMPION HEATING AND COOLING | HMH7 | Singlezone Ducted, Centrally Ducted | 211391329 |  | HRCU-A-CB | HMH72B341 |  | XAFC36DXXN1+TXV | TMLE120C16MP11 |  |  |  | 10 | 18 | 8.5 | 8.5 | TRUE | TRUE | FALSE |  | 75 | 70 | 70 | TRUE | [6 empty] | R-410A | USA;Canada | 15600 | 0.72 | 6.35 | 34000 | 3.4 | 2.93 | 34000 | 3.4 | 2.93 | 15600 | 0.72 | 6.35 | 37000 | 2.88 | 3.77 | 11400 | 0.75 | 4.45 | 33600 | 2.74 | 3.59 | 33600 | 2.74 | 3.59 | 8400 | 0.54 | 4.56 | 25200 | 2.91 | 2.54 | 25200 | 2.91 | 2.54 | 7200 | 0.46 | 4.59 | 23800 | 3.35 | 2.08 | 23800 | 3.35 | 2.08 | 0 | 6700 | 0.42 | 4.68 | 23217 | 3.54 | 1.92
04/19/23 | Live | Johnson Controls Inc. (York International Norman) | CHAMPION HEATING AND COOLING | HMH7 | Singlezone Ducted, Centrally Ducted | 211391344 |  | HRCU-A-CB | HMH72B341 |  | XAFC36DBCN1 | TM8E120C16MP11 |  |  |  | 10 | 18 | 8.5 | 8.5 | TRUE | TRUE | FALSE |  | 75 | 70 | 70 | TRUE | [6 empty] | R-410A | USA;Canada | 15600 | 0.72 | 6.35 | 34000 | 3.4 | 2.93 | 34000 | 3.4 | 2.93 | 15600 | 0.72 | 6.35 | 37000 | 2.88 | 3.77 | 11400 | 0.75 | 4.45 | 33600 | 2.74 | 3.59 | 33600 | 2.74 | 3.59 | 8400 | 0.54 | 4.56 | 25200 | 2.91 | 2.54 | 25200 | 2.91 | 2.54 | 7200 | 0.46 | 4.59 | 23800 | 3.35 | 2.08 | 23800 | 3.35 | 2.08 | 0 | 6700 | 0.42 | 4.68 | 23217 | 3.54 | 1.92
04/19/23 | Live | Johnson Controls Inc. (York International Norman) | CHAMPION HEATING AND COOLING | HMH7 | Singlezone Ducted, Centrally Ducted | 211391359 |  | HRCU-A-CB | HMH72B341 |  | XAFC36DBCN1 | TMLE120C16MP11 |  |  |  | 10 | 18 | 8.5 | 8.5 | TRUE | TRUE | FALSE |  | 75 | 70 | 70 | TRUE | [6 empty] | R-410A | USA;Canada | 15600 | 0.72 | 6.35 | 34000 | 3.4 | 2.93 | 34000 | 3.4 | 2.93 | 15600 | 0.72 | 6.35 | 37000 | 2.88 | 3.77 | 11400 | 0.75 | 4.45 | 33600 | 2.74 | 3.59 | 33600 | 2.74 | 3.59 | 8400 | 0.54 | 4.56 | 25200 | 2.91 | 2.54 | 25200 | 2.91 | 2.54 | 7200 | 0.46 | 4.59 | 23800 | 3.35 | 2.08 | 23800 | 3.35 | 2.08 | 0 | 6700 | 0.42 | 4.68 | 23217 | 3.54 | 1.92
04/19/23 | Live | Johnson Controls Inc. (York International Norman) | CHAMPION HEATING AND COOLING | HMH7 | Singlezone Ducted, Centrally Ducted | 211391494 |  | HRCU-A-CB | HMH72B341 |  | XAFC36DXXN1+TXV | TM8E100C16MP11 |  |  |  | 10 | 17.5 | 8.5 | 8.5 | TRUE | TRUE | FALSE |  | 75 | 70 | 70 | TRUE | [6 empty] | R-410A | USA;Canada | 15700 | 0.77 | 5.98 | 34000 | 3.4 | 2.93 | 34000 | 3.4 | 2.93 | 15700 | 0.77 | 5.98 | 37000 | 2.88 | 3.77 | 11800 | 0.78 | 4.43 | 33600 | 2.74 | 3.59 | 33600 | 2.74 | 3.59 | 9600 | 0.58 | 4.85 | 25200 | 2.91 | 2.54 | 25200 | 2.91 | 2.54 | 8720 | 0.5 | 5.11 | 23800 | 3.35 | 2.08 | 23800 | 3.35 | 2.08 | 0 | 8354 | 0.47 | 5.21 | 23217 | 3.54 | 1.92
04/19/23 | Live | Johnson Controls Inc. (York International Norman) | CHAMPION HEATING AND COOLING | HMH7 | Singlezone Ducted, Centrally Ducted | 211386755 |  | HRCU-A-CB | HMH72B341 |  | XAFC36DXXN1+TXV | TM9Y100C16MP11 |  |  |  | 9.5 | 17 | 8.5 | 8.5 | TRUE | TRUE | FALSE |  | 75 | 71 | 71 | TRUE | [6 empty] | R-410A | USA;Canada | 15700 | 0.79 | 5.82 | 34000 | 3.58 | 2.78 | 34000 | 3.58 | 2.78 | 15700 | 0.79 | 5.82 | 37200 | 3.02 | 3.61 | 12000 | 0.79 | 4.45 | 34000 | 2.77 | 3.6 | 34000 | 2.77 | 3.6 | 10200 | 0.59 | 5.07 | 25800 | 3 | 2.52 | 25800 | 3 | 2.52 | 9480 | 0.51 | 5.45 | 24400 | 3.44 | 2.08 | 24400 | 3.44 | 2.08 | 0 | 9180 | 0.48 | 5.6 | 23817 | 3.62 | 1.93
04/19/23 | Live | Johnson Controls Inc. (York International Norman) | CHAMPION HEATING AND COOLING | HMH7 | Singlezone Ducted, Centrally Ducted | 211386768 |  | HRCU-A-CB | HMH72B341 |  | XAFC36DBCN1 | TM9Y100C16MP11 |  |  |  | 9.5 | 17 | 8.5 | 8.5 | TRUE | TRUE | FALSE |  | 75 | 71 | 71 | TRUE | [6 empty] | R-410A | USA;Canada | 15700 | 0.79 | 5.82 | 34000 | 3.58 | 2.78 | 34000 | 3.58 | 2.78 | 15700 | 0.79 | 5.82 | 37200 | 3.02 | 3.61 | 12000 | 0.79 | 4.45 | 34000 | 2.77 | 3.6 | 34000 | 2.77 | 3.6 | 10200 | 0.59 | 5.07 | 25800 | 3 | 2.52 | 25800 | 3 | 2.52 | 9480 | 0.51 | 5.45 | 24400 | 3.44 | 2.08 | 24400 | 3.44 | 2.08 | 0 | 9180 | 0.48 | 5.6 | 23817 | 3.62 | 1.93
04/19/23 | Live | Johnson Controls Inc. (York International Norman) | CHAMPION HEATING AND COOLING | HMH7 | Singlezone Ducted, Centrally Ducted | 211386828 |  | HRCU-A-CB | HMH72B341 |  | XAHC30CXXN1+TXV | TM9Y080C16MP11 |  |  |  | 9.5 | 17.5 | 8.5 | 8.5 | FALSE | FALSE | FALSE |  | 77 | 68 | 68 | TRUE | [6 empty] | R-410A | USA;Canada | 13800 | 0.66 | 6.13 | 32400 | 3.41 | 2.78 | 32400 | 3.41 | 2.78 | 13800 | 0.66 | 6.13 | 35000 | 2.94 | 3.49 | 10700 | 0.74 | 4.24 | 34000 | 2.86 | 3.48 | 34000 | 2.86 | 3.48 | 5700 | 0.41 | 4.07 | 26200 | 3.05 | 2.52 | 26200 | 3.05 | 2.52 | 3700 | 0.28 | 3.87 | 23200 | 3.4 | 2 | 23200 | 3.4 | 2 | 0 | 2867 | 0.22 | 3.82 | 21950 | 3.55 | 1.81
04/19/23 | Live | Johnson Controls Inc. (York International Norman) | CHAMPION HEATING AND COOLING | HMH7 | Singlezone Ducted, Centrally Ducted | 211386869 |  | HRCU-A-CB | HMH72B341 |  | XAFC30CXXN1+TXV | TM9Y080C16MP11 |  |  |  | 9.5 | 18 | 8.5 | 8.5 | FALSE | FALSE | FALSE |  | 78 | 69 | 69 | TRUE | [6 empty] | R-410A | USA;Canada | 14300 | 0.67 | 6.26 | 33200 | 3.5 | 2.78 | 33200 | 3.5 | 2.78 | 14300 | 0.67 | 6.26 | 35800 | 2.93 | 3.58 | 11000 | 0.74 | 4.36 | 34000 | 2.78 | 3.58 | 34000 | 2.78 | 3.58 | 6200 | 0.43 | 4.23 | 26800 | 3.04 | 2.58 | 26800 | 3.04 | 2.58 | 4280 | 0.3 | 4.18 | 23600 | 3.39 | 2.04 | 23600 | 3.39 | 2.04 | 0 | 3480 | 0.25 | 4.08 | 22267 | 3.53 | 1.85
04/19/23 | Live | Johnson Controls Inc. (York International Norman) | CHAMPION HEATING AND COOLING | HMH7 | Singlezone Ducted, Centrally Ducted | 211386925 |  | HRCU-A-CB | HMH72B341 |  | XAHB36DXXN1+TXV | TM9Y080B12MP11 |  |  |  | 9.5 | 17 | 8.5 | 8.5 | TRUE | TRUE | FALSE |  | 75 | 70 | 70 | TRUE | [6 empty] | R-410A | USA;Canada | 15100 | 0.73 | 6.06 | 33000 | 3.47 | 2.79 | 33000 | 3.47 | 2.79 | 15100 | 0.73 | 6.06 | 35400 | 2.9 | 3.58 | 10900 | 0.76 | 4.2 | 32800 | 2.83 | 3.4 | 32800 | 2.83 | 3.4 | 7100 | 0.55 | 3.78 | 24800 | 3 | 2.42 | 24800 | 3 | 2.42 | 5580 | 0.47 | 3.48 | 23200 | 3.4 | 2 | 23200 | 3.4 | 2 | 0 | 4947 | 0.43 | 3.37 | 22534 | 3.57 | 1.85
04/19/23 | Live | Johnson Controls Inc. (York International Norman) | CHAMPION HEATING AND COOLING | HMH7 | Singlezone Ducted, Centrally Ducted | 211386939 |  | HRCU-A-CB | HMH72B341 |  | XAHB36DBCN1 | TM9Y080B12MP11 |  |  |  | 9.5 | 17 | 8.5 | 8.5 | TRUE | TRUE | FALSE |  | 75 | 70 | 70 | TRUE | [6 empty] | R-410A | USA;Canada | 15100 | 0.73 | 6.06 | 33000 | 3.47 | 2.79 | 33000 | 3.47 | 2.79 | 15100 | 0.73 | 6.06 | 35400 | 2.9 | 3.58 | 10900 | 0.76 | 4.2 | 32800 | 2.83 | 3.4 | 32800 | 2.83 | 3.4 | 7100 | 0.55 | 3.78 | 24800 | 3 | 2.42 | 24800 | 3 | 2.42 | 5580 | 0.47 | 3.48 | 23200 | 3.4 | 2 | 23200 | 3.4 | 2 | 0 | 4947 | 0.43 | 3.37 | 22534 | 3.57 | 1.85
04/19/23 | Live | Johnson Controls Inc. (York International Norman) | CHAMPION HEATING AND COOLING | HMH7 | Singlezone Ducted, Centrally Ducted | 211386996 |  | HRCU-A-CB | HMH72B341 |  | XAFC30CXXN1+TXV | TM9Y080B12MP11 |  |  |  | 9.5 | 17.5 | 8.5 | 8.5 | TRUE | TRUE | FALSE |  | 78 | 70 | 70 | TRUE | [6 empty] | R-410A | USA;Canada | 14500 | 0.7 | 6.07 | 32800 | 3.45 | 2.79 | 32800 | 3.45 | 2.79 | 14500 | 0.7 | 6.07 | 35400 | 2.96 | 3.5 | 11200 | 0.75 | 4.38 | 34000 | 2.85 | 3.5 | 34000 | 2.85 | 3.5 | 7000 | 0.44 | 4.66 | 26800 | 3.09 | 2.54 | 26800 | 3.09 | 2.54 | 5320 | 0.32 | 4.87 | 23800 | 3.45 | 2.02 | 23800 | 3.45 | 2.02 | 0 | 4620 | 0.26 | 5.21 | 22550 | 3.6 | 1.84
04/19/23 | Live | Johnson Controls Inc. (York International Norman) | CHAMPION HEATING AND COOLING | HMH7 | Singlezone Ducted, Centrally Ducted | 211387143 |  | HRCU-A-CB | HMH72B341 |  | XAHB30CXXN1+TXV | TM9Y060B12MP11 |  |  |  | 9 | 17 | 8.5 | 8.5 | FALSE | FALSE | FALSE |  | 76 | 68 | 68 | TRUE | [6 empty] | R-410A | USA;Canada | 14000 | 0.71 | 5.78 | 31800 | 3.53 | 2.64 | 31800 | 3.53 | 2.64 | 14000 | 0.71 | 5.78 | 34200 | 2.89 | 3.47 | 10900 | 0.77 | 4.15 | 34000 | 2.95 | 3.38 | 34000 | 2.95 | 3.38 | 6300 | 0.45 | 4.1 | 26000 | 3.1 | 2.46 | 26000 | 3.1 | 2.46 | 4460 | 0.32 | 4.08 | 23200 | 3.47 | 1.96 | 23200 | 3.47 | 1.96 | 0 | 3694 | 0.27 | 4.01 | 22034 | 3.62 | 1.78
04/19/23 | Live | Johnson Controls Inc. (York International Norman) | CHAMPION HEATING AND COOLING | HMH7 | Singlezone Ducted, Centrally Ducted | 211388222 |  | HRCU-A-CB | HMH72B341 |  | XAFC36DXXN1+TXV | TM9V060B12MP12 |  |  |  | 9.5 | 17.5 | 8.5 | 8.5 | TRUE | TRUE | FALSE |  | 75 | 71 | 71 | TRUE | [6 empty] | R-410A | USA;Canada | 15400 | 0.74 | 6.1 | 34000 | 3.58 | 2.78 | 34000 | 3.58 | 2.78 | 15400 | 0.74 | 6.1 | 36600 | 3.01 | 3.56 | 11300 | 0.76 | 4.36 | 34000 | 2.85 | 3.5 | 34000 | 2.85 | 3.5 | 7900 | 0.56 | 4.13 | 25600 | 3.02 | 2.48 | 25600 | 3.02 | 2.48 | 6540 | 0.48 | 3.99 | 24200 | 3.44 | 2.06 | 24200 | 3.44 | 2.06 | 0 | 5974 | 0.44 | 3.98 | 23617 | 3.62 | 1.91
04/19/23 | Live | Johnson Controls Inc. (York International Norman) | CHAMPION HEATING AND COOLING | HMH7 | Singlezone Ducted, Centrally Ducted | 211388227 |  | HRCU-A-CB | HMH72B341 |  | XAFC36DXXN1+TXV | TP9C060B12MP13 |  |  |  | 9.5 | 17.5 | 8.5 | 8.5 | TRUE | TRUE | FALSE |  | 75 | 71 | 71 | TRUE | [6 empty] | R-410A | USA;Canada | 15400 | 0.74 | 6.1 | 34000 | 3.58 | 2.78 | 34000 | 3.58 | 2.78 | 15400 | 0.74 | 6.1 | 36600 | 3.01 | 3.56 | 11300 | 0.76 | 4.36 | 34000 | 2.85 | 3.5 | 34000 | 2.85 | 3.5 | 7900 | 0.56 | 4.13 | 25600 | 3.02 | 2.48 | 25600 | 3.02 | 2.48 | 6540 | 0.48 | 3.99 | 24200 | 3.44 | 2.06 | 24200 | 3.44 | 2.06 | 0 | 5974 | 0.44 | 3.98 | 23617 | 3.62 | 1.91
04/19/23 | Live | Johnson Controls Inc. (York International Norman) | CHAMPION HEATING AND COOLING | HMH7 | Singlezone Ducted, Centrally Ducted | 211388241 |  | HRCU-A-CB | HMH72B341 |  | XAFC36DBCN1 | TM9V060B12MP12 |  |  |  | 9.5 | 17.5 | 8.5 | 8.5 | TRUE | TRUE | FALSE |  | 75 | 71 | 71 | TRUE | [6 empty] | R-410A | USA;Canada | 15400 | 0.74 | 6.1 | 34000 | 3.58 | 2.78 | 34000 | 3.58 | 2.78 | 15400 | 0.74 | 6.1 | 36600 | 3.01 | 3.56 | 11300 | 0.76 | 4.36 | 34000 | 2.85 | 3.5 | 34000 | 2.85 | 3.5 | 7900 | 0.56 | 4.13 | 25600 | 3.02 | 2.48 | 25600 | 3.02 | 2.48 | 6540 | 0.48 | 3.99 | 24200 | 3.44 | 2.06 | 24200 | 3.44 | 2.06 | 0 | 5974 | 0.44 | 3.98 | 23617 | 3.62 | 1.91
04/19/23 | Live | Johnson Controls Inc. (York International Norman) | CHAMPION HEATING AND COOLING | HMH7 | Singlezone Ducted, Centrally Ducted | 211388255 |  | HRCU-A-CB | HMH72B341 |  | XAFC36DBCN1 | TP9C060B12MP13 |  |  |  | 9.5 | 17.5 | 8.5 | 8.5 | TRUE | TRUE | FALSE |  | 75 | 71 | 71 | TRUE | [6 empty] | R-410A | USA;Canada | 15400 | 0.74 | 6.1 | 34000 | 3.58 | 2.78 | 34000 | 3.58 | 2.78 | 15400 | 0.74 | 6.1 | 36600 | 3.01 | 3.56 | 11300 | 0.76 | 4.36 | 34000 | 2.85 | 3.5 | 34000 | 2.85 | 3.5 | 7900 | 0.56 | 4.13 | 25600 | 3.02 | 2.48 | 25600 | 3.02 | 2.48 | 6540 | 0.48 | 3.99 | 24200 | 3.44 | 2.06 | 24200 | 3.44 | 2.06 | 0 | 5974 | 0.44 | 3.98 | 23617 | 3.62 | 1.91
04/19/23 | Live | Johnson Controls Inc. (York International Norman) | CHAMPION HEATING AND COOLING | HMH7 | Singlezone Ducted, Centrally Ducted | 211388552 |  | HRCU-A-CB | HMH72B341 |  | XAHC36DXXN1+TXV | TM9E100C20MP12 |  |  |  | 10 | 15.5 | 8.5 | 8.5 | TRUE | TRUE | FALSE |  | 75 | 71 | 71 | TRUE | [6 empty] | R-410A | USA;Canada | 15400 | 0.87 | 5.19 | 34000 | 3.4 | 2.93 | 34000 | 3.4 | 2.93 | 15400 | 0.87 | 5.19 | 36400 | 2.91 | 3.67 | 12400 | 0.84 | 4.33 | 33200 | 2.73 | 3.56 | 33200 | 2.73 | 3.56 | 12000 | 0.67 | 5.25 | 25000 | 2.93 | 2.5 | 25000 | 2.93 | 2.5 | 11840 | 0.6 | 5.78 | 23600 | 3.36 | 2.06 | 23600 | 3.36 | 2.06 | 0 | 11774 | 0.57 | 6.05 | 23017 | 3.54 | 1.91
04/19/23 | Live | Johnson Controls Inc. (York International Norman) | CHAMPION HEATING AND COOLING | HMH7 | Singlezone Ducted, Centrally Ducted | 211388562 |  | HRCU-A-CB | HMH72B341 |  | XAHC36DBCN1 | TM9E100C20MP12 |  |  |  | 10 | 15.5 | 8.5 | 8.5 | TRUE | TRUE | FALSE |  | 75 | 71 | 71 | TRUE | [6 empty] | R-410A | USA;Canada | 15400 | 0.87 | 5.19 | 34000 | 3.4 | 2.93 | 34000 | 3.4 | 2.93 | 15400 | 0.87 | 5.19 | 36400 | 2.91 | 3.67 | 12400 | 0.84 | 4.33 | 33200 | 2.73 | 3.56 | 33200 | 2.73 | 3.56 | 12000 | 0.67 | 5.25 | 25000 | 2.93 | 2.5 | 25000 | 2.93 | 2.5 | 11840 | 0.6 | 5.78 | 23600 | 3.36 | 2.06 | 23600 | 3.36 | 2.06 | 0 | 11774 | 0.57 | 6.05 | 23017 | 3.54 | 1.91
04/19/23 | Live | Johnson Controls Inc. (York International Norman) | CHAMPION HEATING AND COOLING | HMH7 | Singlezone Ducted, Centrally Ducted | 211388947 |  | HRCU-A-CB | HMH72B341 |  | XAHC36DXXN1+TXV | TM9E060B12MP12 |  |  |  | 9.5 | 17 | 8.5 | 8.5 | TRUE | TRUE | FALSE |  | 75 | 71 | 71 | TRUE | [6 empty] | R-410A | USA;Canada | 15100 | 0.75 | 5.9 | 33400 | 3.52 | 2.78 | 33400 | 3.52 | 2.78 | 15100 | 0.75 | 5.9 | 35800 | 2.98 | 3.52 | 11100 | 0.78 | 4.17 | 33400 | 2.86 | 3.42 | 33400 | 2.86 | 3.42 | 7700 | 0.56 | 4.03 | 25200 | 3.05 | 2.42 | 25200 | 3.05 | 2.42 | 6340 | 0.47 | 3.95 | 23800 | 3.49 | 2 | 23800 | 3.49 | 2 | 0 | 5774 | 0.44 | 3.85 | 23217 | 3.67 | 1.85
04/19/23 | Live | Johnson Controls Inc. (York International Norman) | CHAMPION HEATING AND COOLING | HMH7 | Singlezone Ducted, Centrally Ducted | 211388961 |  | HRCU-A-CB | HMH72B341 |  | XAHC36DBCN1 | TM9E060B12MP12 |  |  |  | 9.5 | 17 | 8.5 | 8.5 | TRUE | TRUE | FALSE |  | 75 | 71 | 71 | TRUE | [6 empty] | R-410A | USA;Canada | 15100 | 0.75 | 5.9 | 33400 | 3.52 | 2.78 | 33400 | 3.52 | 2.78 | 15100 | 0.75 | 5.9 | 35800 | 2.98 | 3.52 | 11100 | 0.78 | 4.17 | 33400 | 2.86 | 3.42 | 33400 | 2.86 | 3.42 | 7700 | 0.56 | 4.03 | 25200 | 3.05 | 2.42 | 25200 | 3.05 | 2.42 | 6340 | 0.47 | 3.95 | 23800 | 3.49 | 2 | 23800 | 3.49 | 2 | 0 | 5774 | 0.44 | 3.85 | 23217 | 3.67 | 1.85
04/19/23 | Live | Johnson Controls Inc. (York International Norman) | CHAMPION HEATING AND COOLING | HMH7 | Singlezone Ducted, Centrally Ducted | 211389017 |  | HRCU-A-CB | HMH72B341 |  | XAHB30CXXN1+TXV | TM9E060B12MP12 |  |  |  | 9 | 16.5 | 8.5 | 8.5 | FALSE | FALSE | FALSE |  | 76 | 68 | 68 | TRUE | [6 empty] | R-410A | USA;Canada | 14100 | 0.73 | 5.66 | 32000 | 3.56 | 2.63 | 32000 | 3.56 | 2.63 | 14100 | 0.72 | 5.74 | 34400 | 2.9 | 3.48 | 11100 | 0.78 | 4.17 | 34000 | 2.93 | 3.4 | 34000 | 2.93 | 3.4 | 6900 | 0.47 | 4.3 | 26000 | 3.1 | 2.46 | 26000 | 3.1 | 2.46 | 5220 | 0.35 | 4.37 | 23200 | 3.47 | 1.96 | 23200 | 3.47 | 1.96 | 0 | 4520 | 0.29 | 4.57 | 22034 | 3.62 | 1.78
04/19/23 | Live | Johnson Controls Inc. (York International Norman) | CHAMPION HEATING AND COOLING | HMH7 | Singlezone Ducted, Centrally Ducted | 211389354 |  | HRCU-A-CB | HMH72B341 |  | XAHC30CXXN1+TXV | TM8Y100C20MP11 |  |  |  | 9.5 | 17 | 8.5 | 8.5 | FALSE | FALSE | FALSE |  | 77 | 67 | 67 | TRUE | [6 empty] | R-410A | USA;Canada | 15200 | 0.75 | 5.94 | 32800 | 3.45 | 2.79 | 32800 | 3.45 | 2.79 | 15200 | 0.75 | 5.94 | 35400 | 2.93 | 3.54 | 11700 | 0.77 | 4.45 | 34000 | 2.77 | 3.6 | 34000 | 2.77 | 3.6 | 9500 | 0.49 | 5.68 | 26400 | 3 | 2.58 | 26400 | 3 | 2.58 | 8620 | 0.38 | 6.65 | 23000 | 3.34 | 2.02 | 23000 | 3.34 | 2.02 | 0 | 8254 | 0.33 | 7.33 | 21584 | 3.48 | 1.82
04/19/23 | Live | Johnson Controls Inc. (York International Norman) | CHAMPION HEATING AND COOLING | HMH7 | Singlezone Ducted, Centrally Ducted | 211389532 |  | HRCU-A-CB | HMH72B341 |  | XAFC36DXXN1+TXV | TM8Y100C16MP11 |  |  |  | 10 | 18.5 | 8.5 | 8.5 | TRUE | TRUE | FALSE |  | 74 | 70 | 70 | TRUE | [6 empty] | R-410A | USA;Canada | 15600 | 0.7 | 6.53 | 34000 | 3.4 | 2.93 | 34000 | 3.4 | 2.93 | 15600 | 0.7 | 6.53 | 37200 | 2.92 | 3.73 | 11300 | 0.73 | 4.54 | 34000 | 2.74 | 3.64 | 34000 | 2.74 | 3.64 | 8100 | 0.52 | 4.57 | 25400 | 2.93 | 2.54 | 25400 | 2.93 | 2.54 | 6820 | 0.44 | 4.54 | 24000 | 3.35 | 2.1 | 24000 | 3.35 | 2.1 | 0 | 6287 | 0.4 | 4.61 | 23417 | 3.52 | 1.95
06/23/23 | Live | Johnson Controls Inc. (York International Norman) | CHAMPION HEATING AND COOLING | HMH7 | Singlezone Ducted, Centrally Ducted | 211389547 |  | HRCU-A-CB | HMH72B341 |  | XAFC36DXXN1+TXV | TM8Y080C16MP11 |  |  |  | 10 | 18.5 | 8.5 | 8.5 | TRUE | TRUE | FALSE |  | 74 | 70 | 70 | TRUE | [6 empty] | R-410A | USA;Canada | 15600 | 0.7 | 6.53 | 34000 | 3.4 | 2.93 | 34000 | 3.4 | 2.93 | 15600 | 0.7 | 6.53 | 37200 | 2.92 | 3.73 | 11300 | 0.73 | 4.54 | 34000 | 2.74 | 3.64 | 34000 | 2.74 | 3.64 | 8100 | 0.52 | 4.57 | 25400 | 2.93 | 2.54 | 25400 | 2.93 | 2.54 | 6820 | 0.44 | 4.54 | 24000 | 3.35 | 2.1 | 24000 | 3.35 | 2.1 | 0 | 6287 | 0.4 | 4.61 | 23417 | 3.52 | 1.95
04/19/23 | Live | Johnson Controls Inc. (York International Norman) | CHAMPION HEATING AND COOLING | HMH7 | Singlezone Ducted, Centrally Ducted | 211389561 |  | HRCU-A-CB | HMH72B341 |  | XAFC36DBCN1 | TM8Y100C16MP11 |  |  |  | 10 | 18.5 | 8.5 | 8.5 | TRUE | TRUE | FALSE |  | 74 | 70 | 70 | TRUE | [6 empty] | R-410A | USA;Canada | 15600 | 0.7 | 6.53 | 34000 | 3.4 | 2.93 | 34000 | 3.4 | 2.93 | 15600 | 0.7 | 6.53 | 37200 | 2.92 | 3.73 | 11300 | 0.73 | 4.54 | 34000 | 2.74 | 3.64 | 34000 | 2.74 | 3.64 | 8100 | 0.52 | 4.57 | 25400 | 2.93 | 2.54 | 25400 | 2.93 | 2.54 | 6820 | 0.44 | 4.54 | 24000 | 3.35 | 2.1 | 24000 | 3.35 | 2.1 | 0 | 6287 | 0.4 | 4.61 | 23417 | 3.52 | 1.95
06/23/23 | Live | Johnson Controls Inc. (York International Norman) | CHAMPION HEATING AND COOLING | HMH7 | Singlezone Ducted, Centrally Ducted | 211389568 |  | HRCU-A-CB | HMH72B341 |  | XAFC36DBCN1 | TM8Y080C16MP11 |  |  |  | 10 | 18.5 | 8.5 | 8.5 | TRUE | TRUE | FALSE |  | 74 | 70 | 70 | TRUE | [6 empty] | R-410A | USA;Canada | 15600 | 0.7 | 6.53 | 34000 | 3.4 | 2.93 | 34000 | 3.4 | 2.93 | 15600 | 0.7 | 6.53 | 37200 | 2.92 | 3.73 | 11300 | 0.73 | 4.54 | 34000 | 2.74 | 3.64 | 34000 | 2.74 | 3.64 | 8100 | 0.52 | 4.57 | 25400 | 2.93 | 2.54 | 25400 | 2.93 | 2.54 | 6820 | 0.44 | 4.54 | 24000 | 3.35 | 2.1 | 24000 | 3.35 | 2.1 | 0 | 6287 | 0.4 | 4.61 | 23417 | 3.52 | 1.95
04/19/23 | Live | Johnson Controls Inc. (York International Norman) | CHAMPION HEATING AND COOLING | HMH7 | Singlezone Ducted, Centrally Ducted | 211389735 |  | HRCU-A-CB | HMH72B341 |  | XAFB36DXXN1+TXV | TM8Y080B12MP11 |  |  |  | 10 | 18 | 8.5 | 8.5 | TRUE | TRUE | FALSE |  | 75 | 70 | 70 | TRUE | [6 empty] | R-410A | USA;Canada | 15400 | 0.71 | 6.36 | 34000 | 3.4 | 2.93 | 34000 | 3.4 | 2.93 | 15400 | 0.71 | 6.36 | 36400 | 2.87 | 3.72 | 11100 | 0.75 | 4.34 | 33400 | 2.78 | 3.52 | 33400 | 2.78 | 3.52 | 7300 | 0.54 | 3.96 | 25200 | 2.95 | 2.5 | 25200 | 2.95 | 2.5 | 5780 | 0.46 | 3.68 | 23600 | 3.39 | 2.04 | 23600 | 3.39 | 2.04 | 0 | 5147 | 0.42 | 3.59 | 22934 | 3.57 | 1.88
04/19/23 | Live | Johnson Controls Inc. (York International Norman) | CHAMPION HEATING AND COOLING | HMH7 | Singlezone Ducted, Centrally Ducted | 211389750 |  | HRCU-A-CB | HMH72B341 |  | XAFB36DBCN1 | TM8Y080B12MP11 |  |  |  | 10 | 18 | 8.5 | 8.5 | TRUE | TRUE | FALSE |  | 75 | 70 | 70 | TRUE | [6 empty] | R-410A | USA;Canada | 15400 | 0.71 | 6.36 | 34000 | 3.4 | 2.93 | 34000 | 3.4 | 2.93 | 15400 | 0.71 | 6.36 | 36400 | 2.87 | 3.72 | 11100 | 0.75 | 4.34 | 33400 | 2.78 | 3.52 | 33400 | 2.78 | 3.52 | 7300 | 0.54 | 3.96 | 25200 | 2.95 | 2.5 | 25200 | 2.95 | 2.5 | 5780 | 0.46 | 3.68 | 23600 | 3.39 | 2.04 | 23600 | 3.39 | 2.04 | 0 | 5147 | 0.42 | 3.59 | 22934 | 3.57 | 1.88
04/19/23 | Live | Johnson Controls Inc. (York International Norman) | CHAMPION HEATING AND COOLING | HMH7 | Singlezone Ducted, Centrally Ducted | 211391509 |  | HRCU-A-CB | HMH72B341 |  | XAFC36DXXN1+TXV | TMLE100C16MP11 |  |  |  | 10 | 17.5 | 8.5 | 8.5 | TRUE | TRUE | FALSE |  | 75 | 70 | 70 | TRUE | [6 empty] | R-410A | USA;Canada | 15700 | 0.77 | 5.98 | 34000 | 3.4 | 2.93 | 34000 | 3.4 | 2.93 | 15700 | 0.77 | 5.98 | 37000 | 2.88 | 3.77 | 11800 | 0.78 | 4.43 | 33600 | 2.74 | 3.59 | 33600 | 2.74 | 3.59 | 9600 | 0.58 | 4.85 | 25200 | 2.91 | 2.54 | 25200 | 2.91 | 2.54 | 8720 | 0.5 | 5.11 | 23800 | 3.35 | 2.08 | 23800 | 3.35 | 2.08 | 0 | 8354 | 0.47 | 5.21 | 23217 | 3.54 | 1.92
04/19/23 | Live | Johnson Controls Inc. (York International Norman) | CHAMPION HEATING AND COOLING | HMH7 | Singlezone Ducted, Centrally Ducted | 211391524 |  | HRCU-A-CB | HMH72B341 |  | XAFC36DBCN1 | TM8E100C16MP11 |  |  |  | 10 | 17.5 | 8.5 | 8.5 | TRUE | TRUE | FALSE |  | 75 | 70 | 70 | TRUE | [6 empty] | R-410A | USA;Canada | 15700 | 0.77 | 5.98 | 34000 | 3.4 | 2.93 | 34000 | 3.4 | 2.93 | 15700 | 0.77 | 5.98 | 37000 | 2.88 | 3.77 | 11800 | 0.78 | 4.43 | 33600 | 2.74 | 3.59 | 33600 | 2.74 | 3.59 | 9600 | 0.58 | 4.85 | 25200 | 2.91 | 2.54 | 25200 | 2.91 | 2.54 | 8720 | 0.5 | 5.11 | 23800 | 3.35 | 2.08 | 23800 | 3.35 | 2.08 | 0 | 8354 | 0.47 | 5.21 | 23217 | 3.54 | 1.92
04/19/23 | Live | Johnson Controls Inc. (York International Norman) | CHAMPION HEATING AND COOLING | HMH7 | Singlezone Ducted, Centrally Ducted | 211391539 |  | HRCU-A-CB | HMH72B341 |  | XAFC36DBCN1 | TMLE100C16MP11 |  |  |  | 10 | 17.5 | 8.5 | 8.5 | TRUE | TRUE | FALSE |  | 75 | 70 | 70 | TRUE | [6 empty] | R-410A | USA;Canada | 15700 | 0.77 | 5.98 | 34000 | 3.4 | 2.93 | 34000 | 3.4 | 2.93 | 15700 | 0.77 | 5.98 | 37000 | 2.88 | 3.77 | 11800 | 0.78 | 4.43 | 33600 | 2.74 | 3.59 | 33600 | 2.74 | 3.59 | 9600 | 0.58 | 4.85 | 25200 | 2.91 | 2.54 | 25200 | 2.91 | 2.54 | 8720 | 0.5 | 5.11 | 23800 | 3.35 | 2.08 | 23800 | 3.35 | 2.08 | 0 | 8354 | 0.47 | 5.21 | 23217 | 3.54 | 1.92
04/19/23 | Live | Johnson Controls Inc. (York International Norman) | CHAMPION HEATING AND COOLING | HMH7 | Singlezone Ducted, Centrally Ducted | 211392388 |  | HRCU-A-CB | HMH72B341 |  | XAFB36DXXN1+TXV | TM8E080B12MP11 |  |  |  | 9.5 | 18 | 8.5 | 8.5 | TRUE | TRUE | FALSE |  | 75 | 71 | 71 | TRUE | [6 empty] | R-410A | USA;Canada | 15600 | 0.72 | 6.35 | 34000 | 3.58 | 2.78 | 34000 | 3.58 | 2.78 | 15600 | 0.72 | 6.35 | 36800 | 3.04 | 3.55 | 11300 | 0.75 | 4.42 | 34000 | 2.83 | 3.52 | 34000 | 2.83 | 3.52 | 8100 | 0.54 | 4.4 | 25800 | 3.05 | 2.48 | 25800 | 3.05 | 2.48 | 6820 | 0.46 | 4.35 | 24400 | 3.47 | 2.06 | 24400 | 3.47 | 2.06 | 0 | 6287 | 0.42 | 4.39 | 23817 | 3.65 | 1.91
04/19/23 | Live | Johnson Controls Inc. (York International Norman) | CHAMPION HEATING AND COOLING | HMH7 | Singlezone Ducted, Centrally Ducted | 211392403 |  | HRCU-A-CB | HMH72B341 |  | XAFB36DXXN1+TXV | TMLE080B12MP11 |  |  |  | 9.5 | 18 | 8.5 | 8.5 | TRUE | TRUE | FALSE |  | 75 | 71 | 71 | TRUE | [6 empty] | R-410A | USA;Canada | 15600 | 0.72 | 6.35 | 34000 | 3.58 | 2.78 | 34000 | 3.58 | 2.78 | 15600 | 0.72 | 6.35 | 36800 | 3.04 | 3.55 | 11300 | 0.75 | 4.42 | 34000 | 2.83 | 3.52 | 34000 | 2.83 | 3.52 | 8100 | 0.54 | 4.4 | 25800 | 3.05 | 2.48 | 25800 | 3.05 | 2.48 | 6820 | 0.46 | 4.35 | 24400 | 3.47 | 2.06 | 24400 | 3.47 | 2.06 | 0 | 6287 | 0.42 | 4.39 | 23817 | 3.65 | 1.91
04/19/23 | Live | Johnson Controls Inc. (York International Norman) | CHAMPION HEATING AND COOLING | HMH7 | Singlezone Ducted, Centrally Ducted | 211392414 |  | HRCU-A-CB | HMH72B341 |  | XAFB36DBCN1 | TM8E080B12MP11 |  |  |  | 9.5 | 18 | 8.5 | 8.5 | TRUE | TRUE | FALSE |  | 75 | 71 | 71 | TRUE | [6 empty] | R-410A | USA;Canada | 15600 | 0.72 | 6.35 | 34000 | 3.58 | 2.78 | 34000 | 3.58 | 2.78 | 15600 | 0.72 | 6.35 | 36800 | 3.04 | 3.55 | 11300 | 0.75 | 4.42 | 34000 | 2.83 | 3.52 | 34000 | 2.83 | 3.52 | 8100 | 0.54 | 4.4 | 25800 | 3.05 | 2.48 | 25800 | 3.05 | 2.48 | 6820 | 0.46 | 4.35 | 24400 | 3.47 | 2.06 | 24400 | 3.47 | 2.06 | 0 | 6287 | 0.42 | 4.39 | 23817 | 3.65 | 1.91
04/19/23 | Live | Johnson Controls Inc. (York International Norman) | CHAMPION HEATING AND COOLING | HMH7 | Singlezone Ducted, Centrally Ducted | 211392427 |  | HRCU-A-CB | HMH72B341 |  | XAUB36DXXN1+TXV | TM8E080B12MP11 |  |  |  | 9.5 | 18 | 8.5 | 8.5 | TRUE | TRUE | FALSE |  | 75 | 71 | 71 | TRUE | [6 empty] | R-410A | USA;Canada | 15600 | 0.72 | 6.35 | 34000 | 3.58 | 2.78 | 34000 | 3.58 | 2.78 | 15600 | 0.72 | 6.35 | 36800 | 3.04 | 3.55 | 11300 | 0.75 | 4.42 | 34000 | 2.83 | 3.52 | 34000 | 2.83 | 3.52 | 8100 | 0.54 | 4.4 | 25800 | 3.05 | 2.48 | 25800 | 3.05 | 2.48 | 6820 | 0.46 | 4.35 | 24400 | 3.47 | 2.06 | 24400 | 3.47 | 2.06 | 0 | 6287 | 0.42 | 4.39 | 23817 | 3.65 | 1.91
04/19/23 | Live | Johnson Controls Inc. (York International Norman) | CHAMPION HEATING AND COOLING | HMH7 | Singlezone Ducted, Centrally Ducted | 211392442 |  | HRCU-A-CB | HMH72B341 |  | XAFB36DBCN1 | TMLE080B12MP11 |  |  |  | 9.5 | 18 | 8.5 | 8.5 | TRUE | TRUE | FALSE |  | 75 | 71 | 71 | TRUE | [6 empty] | R-410A | USA;Canada | 15600 | 0.72 | 6.35 | 34000 | 3.58 | 2.78 | 34000 | 3.58 | 2.78 | 15600 | 0.72 | 6.35 | 36800 | 3.04 | 3.55 | 11300 | 0.75 | 4.42 | 34000 | 2.83 | 3.52 | 34000 | 2.83 | 3.52 | 8100 | 0.54 | 4.4 | 25800 | 3.05 | 2.48 | 25800 | 3.05 | 2.48 | 6820 | 0.46 | 4.35 | 24400 | 3.47 | 2.06 | 24400 | 3.47 | 2.06 | 0 | 6287 | 0.42 | 4.39 | 23817 | 3.65 | 1.91
04/19/23 | Live | Johnson Controls Inc. (York International Norman) | CHAMPION HEATING AND COOLING | HMH7 | Singlezone Ducted, Centrally Ducted | 211392453 |  | HRCU-A-CB | HMH72B341 |  | XAUB36DXXN1+TXV | TMLE080B12MP11 |  |  |  | 9.5 | 18 | 8.5 | 8.5 | TRUE | TRUE | FALSE |  | 75 | 71 | 71 | TRUE | [6 empty] | R-410A | USA;Canada | 15600 | 0.72 | 6.35 | 34000 | 3.58 | 2.78 | 34000 | 3.58 | 2.78 | 15600 | 0.72 | 6.35 | 36800 | 3.04 | 3.55 | 11300 | 0.75 | 4.42 | 34000 | 2.83 | 3.52 | 34000 | 2.83 | 3.52 | 8100 | 0.54 | 4.4 | 25800 | 3.05 | 2.48 | 25800 | 3.05 | 2.48 | 6820 | 0.46 | 4.35 | 24400 | 3.47 | 2.06 | 24400 | 3.47 | 2.06 | 0 | 6287 | 0.42 | 4.39 | 23817 | 3.65 | 1.91
04/19/23 | Live | Johnson Controls Inc. (York International Norman) | CHAMPION HEATING AND COOLING | HMH7 | Singlezone Ducted, Centrally Ducted | 211393100 |  | HRCU-A-CB | HMH72B341 |  | XAFC36DXXN1+TXV | TL9E080C16UH11 |  |  |  | 9.5 | 17.5 | 8.5 | 8.5 | TRUE | TRUE | FALSE |  | 75 | 71 | 71 | TRUE | [6 empty] | R-410A | USA;Canada | 15700 | 0.76 | 6.05 | 34000 | 3.58 | 2.78 | 34000 | 3.58 | 2.78 | 15700 | 0.76 | 6.05 | 37200 | 3.01 | 3.62 | 11800 | 0.76 | 4.55 | 34000 | 2.75 | 3.62 | 34000 | 2.75 | 3.62 | 9800 | 0.57 | 5.04 | 25800 | 3 | 2.52 | 25800 | 3 | 2.52 | 9000 | 0.49 | 5.38 | 24400 | 3.4 | 2.1 | 24400 | 3.4 | 2.1 | 0 | 8667 | 0.46 | 5.52 | 23817 | 3.57 | 1.96
04/19/23 | Live | Johnson Controls Inc. (York International Norman) | CHAMPION HEATING AND COOLING | HMH7 | Singlezone Ducted, Centrally Ducted | 211393115 |  | HRCU-A-CB | HMH72B341 |  | XAFC36DBCN1 | TL9E080C16UH11 |  |  |  | 9.5 | 17.5 | 8.5 | 8.5 | TRUE | TRUE | FALSE |  | 75 | 71 | 71 | TRUE | [6 empty] | R-410A | USA;Canada | 15700 | 0.76 | 6.05 | 34000 | 3.58 | 2.78 | 34000 | 3.58 | 2.78 | 15700 | 0.76 | 6.05 | 37200 | 3.01 | 3.62 | 11800 | 0.76 | 4.55 | 34000 | 2.75 | 3.62 | 34000 | 2.75 | 3.62 | 9800 | 0.57 | 5.04 | 25800 | 3 | 2.52 | 25800 | 3 | 2.52 | 9000 | 0.49 | 5.38 | 24400 | 3.4 | 2.1 | 24400 | 3.4 | 2.1 | 0 | 8667 | 0.46 | 5.52 | 23817 | 3.57 | 1.96
04/19/23 | Live | Johnson Controls Inc. (York International Norman) | CHAMPION HEATING AND COOLING | HMH7 | Singlezone Ducted, Centrally Ducted | 211393950 |  | HRCU-A-CB | HMH72B341 |  | XAFC48FXXN1+TXV | TM9Y100C16MP11 |  |  |  | 9 | 17.5 | 8.5 | 8.5 | TRUE | TRUE | FALSE |  | 78 | 73 | 73 | TRUE | [6 empty] | R-410A | USA;Canada | 15000 | 0.71 | 6.19 | 33800 | 3.76 | 2.63 | 33800 | 3.76 | 2.63 | 15000 | 0.71 | 6.19 | 36400 | 3.11 | 3.43 | 11000 | 0.72 | 4.48 | 32800 | 2.79 | 3.45 | 32800 | 2.79 | 3.45 | 9000 | 0.54 | 4.88 | 25800 | 3 | 2.52 | 25800 | 3 | 2.52 | 8200 | 0.47 | 5.11 | 24200 | 3.44 | 2.06 | 24200 | 3.44 | 2.06 | 0 | 7867 | 0.44 | 5.24 | 23534 | 3.63 | 1.9
04/19/23 | Live | Johnson Controls Inc. (York International Norman) | CHAMPION HEATING AND COOLING | HMH7 | Singlezone Ducted, Centrally Ducted | 211393965 |  | HRCU-A-CB | HMH72B341 |  | XAFC48FBCN1 | TM9Y100C16MP11 |  |  |  | 9 | 17.5 | 8.5 | 8.5 | TRUE | TRUE | FALSE |  | 78 | 73 | 73 | TRUE | [6 empty] | R-410A | USA;Canada | 15000 | 0.71 | 6.19 | 33800 | 3.76 | 2.63 | 33800 | 3.76 | 2.63 | 15000 | 0.71 | 6.19 | 36400 | 3.11 | 3.43 | 11000 | 0.72 | 4.48 | 32800 | 2.79 | 3.45 | 32800 | 2.79 | 3.45 | 9000 | 0.54 | 4.88 | 25800 | 3 | 2.52 | 25800 | 3 | 2.52 | 8200 | 0.47 | 5.11 | 24200 | 3.44 | 2.06 | 24200 | 3.44 | 2.06 | 0 | 7867 | 0.44 | 5.24 | 23534 | 3.63 | 1.9
04/19/23 | Live | Johnson Controls Inc. (York International Norman) | CHAMPION HEATING AND COOLING | HMH7 | Singlezone Ducted, Centrally Ducted | 211393980 |  | HRCU-A-CB | HMH72B341 |  | XAUC48FXXN1+TXV | TM9Y100C16MP11 |  |  |  | 9 | 17.5 | 8.5 | 8.5 | TRUE | TRUE | FALSE |  | 78 | 73 | 73 | TRUE | [6 empty] | R-410A | USA;Canada | 15000 | 0.71 | 6.19 | 33800 | 3.76 | 2.63 | 33800 | 3.76 | 2.63 | 15000 | 0.71 | 6.19 | 36400 | 3.11 | 3.43 | 11000 | 0.72 | 4.48 | 32800 | 2.79 | 3.45 | 32800 | 2.79 | 3.45 | 9000 | 0.54 | 4.88 | 25800 | 3 | 2.52 | 25800 | 3 | 2.52 | 8200 | 0.47 | 5.11 | 24200 | 3.44 | 2.06 | 24200 | 3.44 | 2.06 | 0 | 7867 | 0.44 | 5.24 | 23534 | 3.63 | 1.9
04/19/23 | Live | Johnson Controls Inc. (York International Norman) | CHAMPION HEATING AND COOLING | HMH7 | Singlezone Ducted, Centrally Ducted | 211394126 |  | HRCU-A-CB | HMH72B341 |  | XAHC48FXXN1+TXV | TM9Y080B12MP11 |  |  |  | 9 | 16.5 | 8.5 | 8.5 | TRUE | TRUE | FALSE |  | 78 | 73 | 73 | TRUE | [6 empty] | R-410A | USA;Canada | 14800 | 0.74 | 5.86 | 32600 | 3.62 | 2.64 | 32600 | 3.62 | 2.64 | 14800 | 0.74 | 5.86 | 35200 | 3.12 | 3.31 | 11200 | 0.75 | 4.38 | 32400 | 2.88 | 3.3 | 32400 | 2.88 | 3.3 | 10200 | 0.57 | 5.24 | 25400 | 3.03 | 2.46 | 25400 | 3.03 | 2.46 | 9800 | 0.5 | 5.74 | 23800 | 3.49 | 2 | 23800 | 3.49 | 2 | 0 | 9634 | 0.47 | 6.01 | 23134 | 3.68 | 1.84
04/19/23 | Live | Johnson Controls Inc. (York International Norman) | CHAMPION HEATING AND COOLING | HMH7 | Singlezone Ducted, Centrally Ducted | 211394141 |  | HRCU-A-CB | HMH72B341 |  | XAHC48FBCN1 | TM9Y080B12MP11 |  |  |  | 9 | 16.5 | 8.5 | 8.5 | TRUE | TRUE | FALSE |  | 78 | 73 | 73 | TRUE | [6 empty] | R-410A | USA;Canada | 14800 | 0.74 | 5.86 | 32600 | 3.62 | 2.64 | 32600 | 3.62 | 2.64 | 14800 | 0.74 | 5.86 | 35200 | 3.12 | 3.31 | 11200 | 0.75 | 4.38 | 32400 | 2.88 | 3.3 | 32400 | 2.88 | 3.3 | 10200 | 0.57 | 5.24 | 25400 | 3.03 | 2.46 | 25400 | 3.03 | 2.46 | 9800 | 0.5 | 5.74 | 23800 | 3.49 | 2 | 23800 | 3.49 | 2 | 0 | 9634 | 0.47 | 6.01 | 23134 | 3.68 | 1.84
04/19/23 | Live | Johnson Controls Inc. (York International Norman) | CHAMPION HEATING AND COOLING | HMH7 | Singlezone Ducted, Centrally Ducted | 211394225 |  | HRCU-A-CB | HMH72B341 |  | XAFC48FXXN1+TXV | TM9Y060B12MP11 |  |  |  | 9 | 16.5 | 8.5 | 8.5 | TRUE | TRUE | FALSE |  | 79 | 73 | 73 | TRUE | [6 empty] | R-410A | USA;Canada | 14900 | 0.74 | 5.9 | 33200 | 3.69 | 2.64 | 33200 | 3.69 | 2.64 | 14900 | 0.74 | 5.9 | 35600 | 3.08 | 3.39 | 11300 | 0.77 | 4.3 | 32600 | 2.86 | 3.34 | 32600 | 2.86 | 3.34 | 9700 | 0.59 | 4.82 | 25800 | 3.05 | 2.48 | 25800 | 3.05 | 2.48 | 9060 | 0.52 | 5.11 | 24000 | 3.48 | 2.02 | 24000 | 3.48 | 2.02 | 0 | 8794 | 0.49 | 5.26 | 23250 | 3.66 | 1.86
04/19/23 | Live | Johnson Controls Inc. (York International Norman) | CHAMPION HEATING AND COOLING | HMH7 | Singlezone Ducted, Centrally Ducted | 211394237 |  | HRCU-A-CB | HMH72B341 |  | XAFC48FBCN1 | TM9Y060B12MP11 |  |  |  | 9 | 16.5 | 8.5 | 8.5 | TRUE | TRUE | FALSE |  | 79 | 73 | 73 | TRUE | [6 empty] | R-410A | USA;Canada | 14900 | 0.74 | 5.9 | 33200 | 3.69 | 2.64 | 33200 | 3.69 | 2.64 | 14900 | 0.74 | 5.9 | 35600 | 3.08 | 3.39 | 11300 | 0.77 | 4.3 | 32600 | 2.86 | 3.34 | 32600 | 2.86 | 3.34 | 9700 | 0.59 | 4.82 | 25800 | 3.05 | 2.48 | 25800 | 3.05 | 2.48 | 9060 | 0.52 | 5.11 | 24000 | 3.48 | 2.02 | 24000 | 3.48 | 2.02 | 0 | 8794 | 0.49 | 5.26 | 23250 | 3.66 | 1.86
04/19/23 | Live | Johnson Controls Inc. (York International Norman) | CHAMPION HEATING AND COOLING | HMH7 | Singlezone Ducted, Centrally Ducted | 211394252 |  | HRCU-A-CB | HMH72B341 |  | XAUC48FXXN1+TXV | TM9Y060B12MP11 |  |  |  | 9 | 16.5 | 8.5 | 8.5 | TRUE | TRUE | FALSE |  | 79 | 73 | 73 | TRUE | [6 empty] | R-410A | USA;Canada | 14900 | 0.74 | 5.9 | 33200 | 3.69 | 2.64 | 33200 | 3.69 | 2.64 | 14900 | 0.74 | 5.9 | 35600 | 3.08 | 3.39 | 11300 | 0.77 | 4.3 | 32600 | 2.86 | 3.34 | 32600 | 2.86 | 3.34 | 9700 | 0.59 | 4.82 | 25800 | 3.05 | 2.48 | 25800 | 3.05 | 2.48 | 9060 | 0.52 | 5.11 | 24000 | 3.48 | 2.02 | 24000 | 3.48 | 2.02 | 0 | 8794 | 0.49 | 5.26 | 23250 | 3.66 | 1.86
04/19/23 | Live | Johnson Controls Inc. (York International Norman) | CHAMPION HEATING AND COOLING | HMH7 | Singlezone Ducted, Centrally Ducted | 211395460 |  | HRCU-A-CB | HMH72B341 |  | XAHC48FXXN1+TXV | TM9V080B12MP12 |  |  |  | 9 | 16 | 8.5 | 8.5 | TRUE | TRUE | FALSE |  | 78 | 73 | 73 | TRUE | [6 empty] | R-410A | USA;Canada | 14700 | 0.77 | 5.59 | 32800 | 3.64 | 2.64 | 32800 | 3.64 | 2.64 | 14700 | 0.77 | 5.59 | 35200 | 3.09 | 3.34 | 11300 | 0.75 | 4.42 | 32200 | 2.81 | 3.36 | 32200 | 2.81 | 3.36 | 10500 | 0.58 | 5.31 | 25200 | 2.98 | 2.48 | 25200 | 2.98 | 2.48 | 10180 | 0.51 | 5.85 | 23600 | 3.42 | 2.02 | 23600 | 3.42 | 2.02 | 0 | 10047 | 0.48 | 6.13 | 22934 | 3.61 | 1.86
04/19/23 | Live | Johnson Controls Inc. (York International Norman) | CHAMPION HEATING AND COOLING | HMH7 | Singlezone Ducted, Centrally Ducted | 211395479 |  | HRCU-A-CB | HMH72B341 |  | XAHC48FXXN1+TXV | TP9C080B12MP13 |  |  |  | 9 | 16 | 8.5 | 8.5 | TRUE | TRUE | FALSE |  | 78 | 73 | 73 | TRUE | [6 empty] | R-410A | USA;Canada | 14700 | 0.77 | 5.59 | 32800 | 3.64 | 2.64 | 32800 | 3.64 | 2.64 | 14700 | 0.77 | 5.59 | 35200 | 3.09 | 3.34 | 11300 | 0.75 | 4.42 | 32200 | 2.81 | 3.36 | 32200 | 2.81 | 3.36 | 10500 | 0.58 | 5.31 | 25200 | 2.98 | 2.48 | 25200 | 2.98 | 2.48 | 10180 | 0.51 | 5.85 | 23600 | 3.42 | 2.02 | 23600 | 3.42 | 2.02 | 0 | 10047 | 0.48 | 6.13 | 22934 | 3.61 | 1.86
04/19/23 | Live | Johnson Controls Inc. (York International Norman) | CHAMPION HEATING AND COOLING | HMH7 | Singlezone Ducted, Centrally Ducted | 211395505 |  | HRCU-A-CB | HMH72B341 |  | XAHC48FBCN1 | TM9V080B12MP12 |  |  |  | 9 | 16 | 8.5 | 8.5 | TRUE | TRUE | FALSE |  | 78 | 73 | 73 | TRUE | [6 empty] | R-410A | USA;Canada | 14700 | 0.77 | 5.59 | 32800 | 3.64 | 2.64 | 32800 | 3.64 | 2.64 | 14700 | 0.77 | 5.59 | 35200 | 3.09 | 3.34 | 11300 | 0.75 | 4.42 | 32200 | 2.81 | 3.36 | 32200 | 2.81 | 3.36 | 10500 | 0.58 | 5.31 | 25200 | 2.98 | 2.48 | 25200 | 2.98 | 2.48 | 10180 | 0.51 | 5.85 | 23600 | 3.42 | 2.02 | 23600 | 3.42 | 2.02 | 0 | 10047 | 0.48 | 6.13 | 22934 | 3.61 | 1.86
04/19/23 | Live | Johnson Controls Inc. (York International Norman) | CHAMPION HEATING AND COOLING | HMH7 | Singlezone Ducted, Centrally Ducted | 211395530 |  | HRCU-A-CB | HMH72B341 |  | XAHC48FBCN1 | TP9C080B12MP13 |  |  |  | 9 | 16 | 8.5 | 8.5 | TRUE | TRUE | FALSE |  | 78 | 73 | 73 | TRUE | [6 empty] | R-410A | USA;Canada | 14700 | 0.77 | 5.59 | 32800 | 3.64 | 2.64 | 32800 | 3.64 | 2.64 | 14700 | 0.77 | 5.59 | 35200 | 3.09 | 3.34 | 11300 | 0.75 | 4.42 | 32200 | 2.81 | 3.36 | 32200 | 2.81 | 3.36 | 10500 | 0.58 | 5.31 | 25200 | 2.98 | 2.48 | 25200 | 2.98 | 2.48 | 10180 | 0.51 | 5.85 | 23600 | 3.42 | 2.02 | 23600 | 3.42 | 2.02 | 0 | 10047 | 0.48 | 6.13 | 22934 | 3.61 | 1.86
04/19/23 | Live | Johnson Controls Inc. (York International Norman) | CHAMPION HEATING AND COOLING | HMH7 | Singlezone Ducted, Centrally Ducted | 211395815 |  | HRCU-A-CB | HMH72B341 |  | XAFC48FXXN1+TXV | TM9V060B12MP12 |  |  |  | 9 | 16.5 | 8.5 | 8.5 | TRUE | TRUE | FALSE |  | 79 | 74 | 74 | TRUE | [6 empty] | R-410A | USA;Canada | 14900 | 0.77 | 5.67 | 33000 | 3.67 | 2.64 | 33000 | 3.67 | 2.64 | 14900 | 0.77 | 5.67 | 35600 | 3.1 | 3.37 | 11300 | 0.76 | 4.36 | 32400 | 2.83 | 3.36 | 32400 | 2.83 | 3.36 | 9700 | 0.57 | 4.99 | 25600 | 3 | 2.5 | 25600 | 3 | 2.5 | 9060 | 0.49 | 5.42 | 24000 | 3.45 | 2.04 | 24000 | 3.45 | 2.04 | 0 | 8794 | 0.46 | 5.6 | 23334 | 3.63 | 1.88
04/19/23 | Live | Johnson Controls Inc. (York International Norman) | CHAMPION HEATING AND COOLING | HMH7 | Singlezone Ducted, Centrally Ducted | 211395839 |  | HRCU-A-CB | HMH72B341 |  | XAFC48FXXN1+TXV | TP9C060B12MP13 |  |  |  | 9 | 16.5 | 8.5 | 8.5 | TRUE | TRUE | FALSE |  | 79 | 74 | 74 | TRUE | [6 empty] | R-410A | USA;Canada | 14900 | 0.77 | 5.67 | 33000 | 3.67 | 2.64 | 33000 | 3.67 | 2.64 | 14900 | 0.77 | 5.67 | 35600 | 3.1 | 3.37 | 11300 | 0.76 | 4.36 | 32400 | 2.83 | 3.36 | 32400 | 2.83 | 3.36 | 9700 | 0.57 | 4.99 | 25600 | 3 | 2.5 | 25600 | 3 | 2.5 | 9060 | 0.49 | 5.42 | 24000 | 3.45 | 2.04 | 24000 | 3.45 | 2.04 | 0 | 8794 | 0.46 | 5.6 | 23334 | 3.63 | 1.88
04/19/23 | Live | Johnson Controls Inc. (York International Norman) | CHAMPION HEATING AND COOLING | HMH7 | Singlezone Ducted, Centrally Ducted | 211395868 |  | HRCU-A-CB | HMH72B341 |  | XAFC48FBCN1 | TM9V060B12MP12 |  |  |  | 9 | 16.5 | 8.5 | 8.5 | TRUE | TRUE | FALSE |  | 79 | 74 | 74 | TRUE | [6 empty] | R-410A | USA;Canada | 14900 | 0.77 | 5.67 | 33000 | 3.67 | 2.64 | 33000 | 3.67 | 2.64 | 14900 | 0.77 | 5.67 | 35600 | 3.1 | 3.37 | 11300 | 0.76 | 4.36 | 32400 | 2.83 | 3.36 | 32400 | 2.83 | 3.36 | 9700 | 0.57 | 4.99 | 25600 | 3 | 2.5 | 25600 | 3 | 2.5 | 9060 | 0.49 | 5.42 | 24000 | 3.45 | 2.04 | 24000 | 3.45 | 2.04 | 0 | 8794 | 0.46 | 5.6 | 23334 | 3.63 | 1.88
04/19/23 | Live | Johnson Controls Inc. (York International Norman) | CHAMPION HEATING AND COOLING | HMH7 | Singlezone Ducted, Centrally Ducted | 211395885 |  | HRCU-A-CB | HMH72B341 |  | XAUC48FXXN1+TXV | TM9V060B12MP12 |  |  |  | 9 | 16.5 | 8.5 | 8.5 | TRUE | TRUE | FALSE |  | 79 | 74 | 74 | TRUE | [6 empty] | R-410A | USA;Canada | 14900 | 0.77 | 5.67 | 33000 | 3.67 | 2.64 | 33000 | 3.67 | 2.64 | 14900 | 0.77 | 5.67 | 35600 | 3.1 | 3.37 | 11300 | 0.76 | 4.36 | 32400 | 2.83 | 3.36 | 32400 | 2.83 | 3.36 | 9700 | 0.57 | 4.99 | 25600 | 3 | 2.5 | 25600 | 3 | 2.5 | 9060 | 0.49 | 5.42 | 24000 | 3.45 | 2.04 | 24000 | 3.45 | 2.04 | 0 | 8794 | 0.46 | 5.6 | 23334 | 3.63 | 1.88
04/19/23 | Live | Johnson Controls Inc. (York International Norman) | CHAMPION HEATING AND COOLING | HMH7 | Singlezone Ducted, Centrally Ducted | 211395897 |  | HRCU-A-CB | HMH72B341 |  | XAFC48FBCN1 | TP9C060B12MP13 |  |  |  | 9 | 16.5 | 8.5 | 8.5 | TRUE | TRUE | FALSE |  | 79 | 74 | 74 | TRUE | [6 empty] | R-410A | USA;Canada | 14900 | 0.77 | 5.67 | 33000 | 3.67 | 2.64 | 33000 | 3.67 | 2.64 | 14900 | 0.77 | 5.67 | 35600 | 3.1 | 3.37 | 11300 | 0.76 | 4.36 | 32400 | 2.83 | 3.36 | 32400 | 2.83 | 3.36 | 9700 | 0.57 | 4.99 | 25600 | 3 | 2.5 | 25600 | 3 | 2.5 | 9060 | 0.49 | 5.42 | 24000 | 3.45 | 2.04 | 24000 | 3.45 | 2.04 | 0 | 8794 | 0.46 | 5.6 | 23334 | 3.63 | 1.88
04/19/23 | Live | Johnson Controls Inc. (York International Norman) | CHAMPION HEATING AND COOLING | HMH7 | Singlezone Ducted, Centrally Ducted | 211395909 |  | HRCU-A-CB | HMH72B341 |  | XAUC48FXXN1+TXV | TP9C060B12MP13 |  |  |  | 9 | 16.5 | 8.5 | 8.5 | TRUE | TRUE | FALSE |  | 79 | 74 | 74 | TRUE | [6 empty] | R-410A | USA;Canada | 14900 | 0.77 | 5.67 | 33000 | 3.67 | 2.64 | 33000 | 3.67 | 2.64 | 14900 | 0.77 | 5.67 | 35600 | 3.1 | 3.37 | 11300 | 0.76 | 4.36 | 32400 | 2.83 | 3.36 | 32400 | 2.83 | 3.36 | 9700 | 0.57 | 4.99 | 25600 | 3 | 2.5 | 25600 | 3 | 2.5 | 9060 | 0.49 | 5.42 | 24000 | 3.45 | 2.04 | 24000 | 3.45 | 2.04 | 0 | 8794 | 0.46 | 5.6 | 23334 | 3.63 | 1.88
04/19/23 | Live | Johnson Controls Inc. (York International Norman) | CHAMPION HEATING AND COOLING | HMH7 | Singlezone Ducted, Centrally Ducted | 211396089 |  | HRCU-A-CB | HMH72B341 |  | XAHC48FXXN1+TXV | TM9E080C16MP12 |  |  |  | 9 | 17 | 8.5 | 8.5 | TRUE | TRUE | FALSE |  | 78 | 73 | 73 | TRUE | [6 empty] | R-410A | USA;Canada | 14900 | 0.73 | 5.98 | 33600 | 3.73 | 2.64 | 33600 | 3.73 | 2.64 | 14900 | 0.73 | 5.98 | 36400 | 3.19 | 3.34 | 11300 | 0.73 | 4.54 | 32800 | 2.83 | 3.4 | 32800 | 2.83 | 3.4 | 10700 | 0.56 | 5.6 | 25600 | 3.05 | 2.46 | 25600 | 3.05 | 2.46 | 10460 | 0.49 | 6.26 | 24200 | 3.48 | 2.04 | 24200 | 3.48 | 2.04 | 0 | 10360 | 0.46 | 6.6 | 23617 | 3.65 | 1.9
04/19/23 | Live | Johnson Controls Inc. (York International Norman) | CHAMPION HEATING AND COOLING | HMH7 | Singlezone Ducted, Centrally Ducted | 211396105 |  | HRCU-A-CB | HMH72B341 |  | XAHC48FBCN1 | TM9E080C16MP12 |  |  |  | 9 | 17 | 8.5 | 8.5 | TRUE | TRUE | FALSE |  | 78 | 73 | 73 | TRUE | [6 empty] | R-410A | USA;Canada | 14900 | 0.73 | 5.98 | 33600 | 3.73 | 2.64 | 33600 | 3.73 | 2.64 | 14900 | 0.73 | 5.98 | 36400 | 3.19 | 3.34 | 11300 | 0.73 | 4.54 | 32800 | 2.83 | 3.4 | 32800 | 2.83 | 3.4 | 10700 | 0.56 | 5.6 | 25600 | 3.05 | 2.46 | 25600 | 3.05 | 2.46 | 10460 | 0.49 | 6.26 | 24200 | 3.48 | 2.04 | 24200 | 3.48 | 2.04 | 0 | 10360 | 0.46 | 6.6 | 23617 | 3.65 | 1.9
04/19/23 | Live | Johnson Controls Inc. (York International Norman) | CHAMPION HEATING AND COOLING | HMH7 | Singlezone Ducted, Centrally Ducted | 211396152 |  | HRCU-A-CB | HMH72B341 |  | XAFC48FXXN1+TXV | TM9E080C16MP12 |  |  |  | 9 | 17 | 8.5 | 8.5 | TRUE | TRUE | FALSE |  | 77 | 73 | 73 | TRUE | [6 empty] | R-410A | USA;Canada | 15100 | 0.73 | 6.06 | 34000 | 3.78 | 2.64 | 34000 | 3.78 | 2.64 | 15100 | 0.73 | 6.06 | 37200 | 3.19 | 3.42 | 11400 | 0.74 | 4.51 | 33400 | 2.83 | 3.46 | 33400 | 2.83 | 3.46 | 10400 | 0.57 | 5.35 | 26000 | 3.02 | 2.52 | 26000 | 3.02 | 2.52 | 10000 | 0.5 | 5.86 | 24600 | 3.47 | 2.08 | 24600 | 3.47 | 2.08 | 0 | 9834 | 0.47 | 6.13 | 24017 | 3.65 | 1.93
04/19/23 | Live | Johnson Controls Inc. (York International Norman) | CHAMPION HEATING AND COOLING | HMH7 | Singlezone Ducted, Centrally Ducted | 211396171 |  | HRCU-A-CB | HMH72B341 |  | XAFC48FBCN1 | TM9E080C16MP12 |  |  |  | 9 | 17 | 8.5 | 8.5 | TRUE | TRUE | FALSE |  | 77 | 73 | 73 | TRUE | [6 empty] | R-410A | USA;Canada | 15100 | 0.73 | 6.06 | 34000 | 3.78 | 2.64 | 34000 | 3.78 | 2.64 | 15100 | 0.73 | 6.06 | 37200 | 3.19 | 3.42 | 11400 | 0.74 | 4.51 | 33400 | 2.83 | 3.46 | 33400 | 2.83 | 3.46 | 10400 | 0.57 | 5.35 | 26000 | 3.02 | 2.52 | 26000 | 3.02 | 2.52 | 10000 | 0.5 | 5.86 | 24600 | 3.47 | 2.08 | 24600 | 3.47 | 2.08 | 0 | 9834 | 0.47 | 6.13 | 24017 | 3.65 | 1.93
04/19/23 | Live | Johnson Controls Inc. (York International Norman) | CHAMPION HEATING AND COOLING | HMH7 | Singlezone Ducted, Centrally Ducted | 211396190 |  | HRCU-A-CB | HMH72B341 |  | XAUC48FXXN1+TXV | TM9E080C16MP12 |  |  |  | 9 | 17 | 8.5 | 8.5 | TRUE | TRUE | FALSE |  | 77 | 73 | 73 | TRUE | [6 empty] | R-410A | USA;Canada | 15100 | 0.73 | 6.06 | 34000 | 3.78 | 2.64 | 34000 | 3.78 | 2.64 | 15100 | 0.73 | 6.06 | 37200 | 3.19 | 3.42 | 11400 | 0.74 | 4.51 | 33400 | 2.83 | 3.46 | 33400 | 2.83 | 3.46 | 10400 | 0.57 | 5.35 | 26000 | 3.02 | 2.52 | 26000 | 3.02 | 2.52 | 10000 | 0.5 | 5.86 | 24600 | 3.47 | 2.08 | 24600 | 3.47 | 2.08 | 0 | 9834 | 0.47 | 6.13 | 24017 | 3.65 | 1.93
04/19/23 | Live | Johnson Controls Inc. (York International Norman) | CHAMPION HEATING AND COOLING | HMH7 | Singlezone Ducted, Centrally Ducted | 211396317 |  | HRCU-A-CB | HMH72B341 |  | XAHC48FXXN1+TXV | TM9E060B12MP12 |  |  |  | 9 | 16 | 8.5 | 8.5 | TRUE | TRUE | FALSE |  | 78 | 73 | 73 | TRUE | [6 empty] | R-410A | USA;Canada | 14700 | 0.77 | 5.59 | 32400 | 3.6 | 2.64 | 32400 | 3.6 | 2.64 | 14700 | 0.77 | 5.59 | 35000 | 3.08 | 3.33 | 11300 | 0.77 | 4.3 | 32000 | 2.86 | 3.28 | 32000 | 2.86 | 3.28 | 10300 | 0.6 | 5.03 | 25200 | 3 | 2.46 | 25200 | 3 | 2.46 | 9900 | 0.53 | 5.47 | 23600 | 3.46 | 2 | 23600 | 3.46 | 2 | 0 | 9734 | 0.5 | 5.71 | 22934 | 3.65 | 1.84
04/19/23 | Live | Johnson Controls Inc. (York International Norman) | CHAMPION HEATING AND COOLING | HMH7 | Singlezone Ducted, Centrally Ducted | 211396342 |  | HRCU-A-CB | HMH72B341 |  | XAHC48FBCN1 | TM9E060B12MP12 |  |  |  | 9 | 16 | 8.5 | 8.5 | TRUE | TRUE | FALSE |  | 78 | 73 | 73 | TRUE | [6 empty] | R-410A | USA;Canada | 14700 | 0.77 | 5.59 | 32400 | 3.6 | 2.64 | 32400 | 3.6 | 2.64 | 14700 | 0.77 | 5.59 | 35000 | 3.08 | 3.33 | 11300 | 0.77 | 4.3 | 32000 | 2.86 | 3.28 | 32000 | 2.86 | 3.28 | 10300 | 0.6 | 5.03 | 25200 | 3 | 2.46 | 25200 | 3 | 2.46 | 9900 | 0.53 | 5.47 | 23600 | 3.46 | 2 | 23600 | 3.46 | 2 | 0 | 9734 | 0.5 | 5.71 | 22934 | 3.65 | 1.84
04/19/23 | Live | Johnson Controls Inc. (York International Norman) | CHAMPION HEATING AND COOLING | HMH7 | Singlezone Ducted, Centrally Ducted | 211396586 |  | HRCU-A-CB | HMH72B341 |  | XAFD48FXXN1+TXV | TM8Y120C20MP11 |  |  |  | 9.5 | 16.5 | 8.5 | 8.5 | TRUE | TRUE | FALSE |  | 77 | 73 | 73 | TRUE | [6 empty] | R-410A | USA;Canada | 15200 | 0.79 | 5.64 | 34000 | 3.58 | 2.78 | 34000 | 3.58 | 2.78 | 15200 | 0.79 | 5.64 | 37200 | 3.1 | 3.52 | 12100 | 0.76 | 4.67 | 33000 | 2.72 | 3.56 | 33000 | 2.72 | 3.56 | 12700 | 0.6 | 6.2 | 25600 | 2.91 | 2.58 | 25600 | 2.91 | 2.58 | 12940 | 0.53 | 7.16 | 24200 | 3.38 | 2.1 | 24200 | 3.38 | 2.1 | 0 | 13040 | 0.51 | 7.49 | 23617 | 3.57 | 1.94
04/19/23 | Live | Johnson Controls Inc. (York International Norman) | CHAMPION HEATING AND COOLING | HMH7 | Singlezone Ducted, Centrally Ducted | 211396599 |  | HRCU-A-CB | HMH72B341 |  | XAFD48FXXN1+TXV | TM8Y100C20MP11 |  |  |  | 9.5 | 16.5 | 8.5 | 8.5 | TRUE | TRUE | FALSE |  | 77 | 73 | 73 | TRUE | [6 empty] | R-410A | USA;Canada | 15200 | 0.79 | 5.64 | 34000 | 3.58 | 2.78 | 34000 | 3.58 | 2.78 | 15200 | 0.79 | 5.64 | 37200 | 3.1 | 3.52 | 12100 | 0.76 | 4.67 | 33000 | 2.72 | 3.56 | 33000 | 2.72 | 3.56 | 12700 | 0.6 | 6.2 | 25600 | 2.91 | 2.58 | 25600 | 2.91 | 2.58 | 12940 | 0.53 | 7.16 | 24200 | 3.38 | 2.1 | 24200 | 3.38 | 2.1 | 0 | 13040 | 0.51 | 7.49 | 23617 | 3.57 | 1.94
04/19/23 | Live | Johnson Controls Inc. (York International Norman) | CHAMPION HEATING AND COOLING | HMH7 | Singlezone Ducted, Centrally Ducted | 211396614 |  | HRCU-A-CB | HMH72B341 |  | XAFD48FBCN1 | TM8Y120C20MP11 |  |  |  | 9.5 | 16.5 | 8.5 | 8.5 | TRUE | TRUE | FALSE |  | 77 | 73 | 73 | TRUE | [6 empty] | R-410A | USA;Canada | 15200 | 0.79 | 5.64 | 34000 | 3.58 | 2.78 | 34000 | 3.58 | 2.78 | 15200 | 0.79 | 5.64 | 37200 | 3.1 | 3.52 | 12100 | 0.76 | 4.67 | 33000 | 2.72 | 3.56 | 33000 | 2.72 | 3.56 | 12700 | 0.6 | 6.2 | 25600 | 2.91 | 2.58 | 25600 | 2.91 | 2.58 | 12940 | 0.53 | 7.16 | 24200 | 3.38 | 2.1 | 24200 | 3.38 | 2.1 | 0 | 13040 | 0.51 | 7.49 | 23617 | 3.57 | 1.94
04/19/23 | Live | Johnson Controls Inc. (York International Norman) | CHAMPION HEATING AND COOLING | HMH7 | Singlezone Ducted, Centrally Ducted | 211396625 |  | HRCU-A-CB | HMH72B341 |  | XAFD48FBCN1 | TM8Y100C20MP11 |  |  |  | 9.5 | 16.5 | 8.5 | 8.5 | TRUE | TRUE | FALSE |  | 77 | 73 | 73 | TRUE | [6 empty] | R-410A | USA;Canada | 15200 | 0.79 | 5.64 | 34000 | 3.58 | 2.78 | 34000 | 3.58 | 2.78 | 15200 | 0.79 | 5.64 | 37200 | 3.1 | 3.52 | 12100 | 0.76 | 4.67 | 33000 | 2.72 | 3.56 | 33000 | 2.72 | 3.56 | 12700 | 0.6 | 6.2 | 25600 | 2.91 | 2.58 | 25600 | 2.91 | 2.58 | 12940 | 0.53 | 7.16 | 24200 | 3.38 | 2.1 | 24200 | 3.38 | 2.1 | 0 | 13040 | 0.51 | 7.49 | 23617 | 3.57 | 1.94
04/19/23 | Live | Johnson Controls Inc. (York International Norman) | CHAMPION HEATING AND COOLING | HMH7 | Singlezone Ducted, Centrally Ducted | 211396897 |  | HRCU-A-CB | HMH72B341 |  | XAFC48FXXN1+TXV | TM8Y100C16MP11 |  |  |  | 9 | 17.5 | 8.5 | 8.5 | TRUE | TRUE | FALSE |  | 77 | 73 | 73 | TRUE | [6 empty] | R-410A | USA;Canada | 15100 | 0.72 | 6.15 | 34000 | 3.78 | 2.64 | 34000 | 3.78 | 2.64 | 15100 | 0.72 | 6.15 | 37000 | 3.16 | 3.43 | 11300 | 0.72 | 4.6 | 33200 | 2.78 | 3.5 | 33200 | 2.78 | 3.5 | 10100 | 0.54 | 5.48 | 25800 | 2.98 | 2.54 | 25800 | 2.98 | 2.54 | 9620 | 0.47 | 6 | 24400 | 3.44 | 2.08 | 24400 | 3.44 | 2.08 | 0 | 9420 | 0.44 | 6.27 | 23817 | 3.63 | 1.92
04/19/23 | Live | Johnson Controls Inc. (York International Norman) | CHAMPION HEATING AND COOLING | HMH7 | Singlezone Ducted, Centrally Ducted | 211396912 |  | HRCU-A-CB | HMH72B341 |  | XAFC48FXXN1+TXV | TM8Y080C16MP11 |  |  |  | 9 | 17.5 | 8.5 | 8.5 | TRUE | TRUE | FALSE |  | 77 | 73 | 73 | TRUE | [6 empty] | R-410A | USA;Canada | 15100 | 0.72 | 6.15 | 34000 | 3.78 | 2.64 | 34000 | 3.78 | 2.64 | 15100 | 0.72 | 6.15 | 37000 | 3.16 | 3.43 | 11300 | 0.72 | 4.6 | 33200 | 2.78 | 3.5 | 33200 | 2.78 | 3.5 | 10100 | 0.54 | 5.48 | 25800 | 2.98 | 2.54 | 25800 | 2.98 | 2.54 | 9620 | 0.47 | 6 | 24400 | 3.44 | 2.08 | 24400 | 3.44 | 2.08 | 0 | 9420 | 0.44 | 6.27 | 23817 | 3.63 | 1.92
04/19/23 | Live | Johnson Controls Inc. (York International Norman) | CHAMPION HEATING AND COOLING | HMH7 | Singlezone Ducted, Centrally Ducted | 211396922 |  | HRCU-A-CB | HMH72B341 |  | XAFC48FBCN1 | TM8Y100C16MP11 |  |  |  | 9 | 17.5 | 8.5 | 8.5 | TRUE | TRUE | FALSE |  | 77 | 73 | 73 | TRUE | [6 empty] | R-410A | USA;Canada | 15100 | 0.72 | 6.15 | 34000 | 3.78 | 2.64 | 34000 | 3.78 | 2.64 | 15100 | 0.72 | 6.15 | 37000 | 3.16 | 3.43 | 11300 | 0.72 | 4.6 | 33200 | 2.78 | 3.5 | 33200 | 2.78 | 3.5 | 10100 | 0.54 | 5.48 | 25800 | 2.98 | 2.54 | 25800 | 2.98 | 2.54 | 9620 | 0.47 | 6 | 24400 | 3.44 | 2.08 | 24400 | 3.44 | 2.08 | 0 | 9420 | 0.44 | 6.27 | 23817 | 3.63 | 1.92
04/19/23 | Live | Johnson Controls Inc. (York International Norman) | CHAMPION HEATING AND COOLING | HMH7 | Singlezone Ducted, Centrally Ducted | 211396936 |  | HRCU-A-CB | HMH72B341 |  | XAUC48FXXN1+TXV | TM8Y100C16MP11 |  |  |  | 9 | 17.5 | 8.5 | 8.5 | TRUE | TRUE | FALSE |  | 77 | 73 | 73 | TRUE | [6 empty] | R-410A | USA;Canada | 15100 | 0.72 | 6.15 | 34000 | 3.78 | 2.64 | 34000 | 3.78 | 2.64 | 15100 | 0.72 | 6.15 | 37000 | 3.16 | 3.43 | 11300 | 0.72 | 4.6 | 33200 | 2.78 | 3.5 | 33200 | 2.78 | 3.5 | 10100 | 0.54 | 5.48 | 25800 | 2.98 | 2.54 | 25800 | 2.98 | 2.54 | 9620 | 0.47 | 6 | 24400 | 3.44 | 2.08 | 24400 | 3.44 | 2.08 | 0 | 9420 | 0.44 | 6.27 | 23817 | 3.63 | 1.92
04/19/23 | Live | Johnson Controls Inc. (York International Norman) | CHAMPION HEATING AND COOLING | HMH7 | Singlezone Ducted, Centrally Ducted | 211396951 |  | HRCU-A-CB | HMH72B341 |  | XAFC48FBCN1 | TM8Y080C16MP11 |  |  |  | 9 | 17.5 | 8.5 | 8.5 | TRUE | TRUE | FALSE |  | 77 | 73 | 73 | TRUE | [6 empty] | R-410A | USA;Canada | 15100 | 0.72 | 6.15 | 34000 | 3.78 | 2.64 | 34000 | 3.78 | 2.64 | 15100 | 0.72 | 6.15 | 37000 | 3.16 | 3.43 | 11300 | 0.72 | 4.6 | 33200 | 2.78 | 3.5 | 33200 | 2.78 | 3.5 | 10100 | 0.54 | 5.48 | 25800 | 2.98 | 2.54 | 25800 | 2.98 | 2.54 | 9620 | 0.47 | 6 | 24400 | 3.44 | 2.08 | 24400 | 3.44 | 2.08 | 0 | 9420 | 0.44 | 6.27 | 23817 | 3.63 | 1.92
04/19/23 | Live | Johnson Controls Inc. (York International Norman) | CHAMPION HEATING AND COOLING | HMH7 | Singlezone Ducted, Centrally Ducted | 211396966 |  | HRCU-A-CB | HMH72B341 |  | XAUC48FXXN1+TXV | TM8Y080C16MP11 |  |  |  | 9 | 17.5 | 8.5 | 8.5 | TRUE | TRUE | FALSE |  | 77 | 73 | 73 | TRUE | [6 empty] | R-410A | USA;Canada | 15100 | 0.72 | 6.15 | 34000 | 3.78 | 2.64 | 34000 | 3.78 | 2.64 | 15100 | 0.72 | 6.15 | 37000 | 3.16 | 3.43 | 11300 | 0.72 | 4.6 | 33200 | 2.78 | 3.5 | 33200 | 2.78 | 3.5 | 10100 | 0.54 | 5.48 | 25800 | 2.98 | 2.54 | 25800 | 2.98 | 2.54 | 9620 | 0.47 | 6 | 24400 | 3.44 | 2.08 | 24400 | 3.44 | 2.08 | 0 | 9420 | 0.44 | 6.27 | 23817 | 3.63 | 1.92
04/19/23 | Live | Johnson Controls Inc. (York International Norman) | CHAMPION HEATING AND COOLING | HMH7 | Singlezone Ducted, Centrally Ducted | 211397528 |  | HRCU-A-CB | HMH72B341 |  | XAFD48FXXN1+TXV | TM8V100C16MP12 |  |  |  | 9 | 16.5 | 8.5 | 8.5 | TRUE | TRUE | FALSE |  | 78 | 73 | 73 | TRUE | [6 empty] | R-410A | USA;Canada | 15100 | 0.78 | 5.67 | 34000 | 3.78 | 2.64 | 34000 | 3.78 | 2.64 | 15100 | 0.78 | 5.67 | 37000 | 3.16 | 3.43 | 11800 | 0.76 | 4.55 | 33000 | 2.75 | 3.52 | 33000 | 2.75 | 3.52 | 11600 | 0.58 | 5.86 | 25800 | 2.95 | 2.56 | 25800 | 2.95 | 2.56 | 11520 | 0.51 | 6.62 | 24400 | 3.4 | 2.1 | 24400 | 3.4 | 2.1 | 0 | 11487 | 0.48 | 7.01 | 23817 | 3.59 | 1.94
06/29/23 | Live | Johnson Controls Inc. (York International Norman) | CHAMPION HEATING AND COOLING | HMH7 | Singlezone Ducted, Centrally Ducted | 211397543 |  | HRCU-A-CB | HMH72B341 |  | XAFD48FXXN1+TXV | TM8V080C16MP12 |  |  |  | 9 | 16.5 | 8.5 | 8.5 | TRUE | TRUE | FALSE |  | 78 | 73 | 73 | TRUE | [6 empty] | R-410A | USA;Canada | 15100 | 0.78 | 5.67 | 34000 | 3.78 | 2.64 | 34000 | 3.78 | 2.64 | 15100 | 0.78 | 5.67 | 37000 | 3.16 | 3.43 | 11800 | 0.76 | 4.55 | 33000 | 2.75 | 3.52 | 33000 | 2.75 | 3.52 | 11600 | 0.58 | 5.86 | 25800 | 2.95 | 2.56 | 25800 | 2.95 | 2.56 | 11520 | 0.51 | 6.62 | 24400 | 3.4 | 2.1 | 24400 | 3.4 | 2.1 | 0 | 11487 | 0.48 | 7.01 | 23817 | 3.59 | 1.94
04/19/23 | Live | Johnson Controls Inc. (York International Norman) | CHAMPION HEATING AND COOLING | HMH7 | Singlezone Ducted, Centrally Ducted | 211397558 |  | HRCU-A-CB | HMH72B341 |  | XAFD48FXXN1+TXV | TMLV100C16MP12 |  |  |  | 9 | 16.5 | 8.5 | 8.5 | TRUE | TRUE | FALSE |  | 78 | 73 | 73 | TRUE | [6 empty] | R-410A | USA;Canada | 15100 | 0.78 | 5.67 | 34000 | 3.78 | 2.64 | 34000 | 3.78 | 2.64 | 15100 | 0.78 | 5.67 | 37000 | 3.16 | 3.43 | 11800 | 0.76 | 4.55 | 33000 | 2.75 | 3.52 | 33000 | 2.75 | 3.52 | 11600 | 0.58 | 5.86 | 25800 | 2.95 | 2.56 | 25800 | 2.95 | 2.56 | 11520 | 0.51 | 6.62 | 24400 | 3.4 | 2.1 | 24400 | 3.4 | 2.1 | 0 | 11487 | 0.48 | 7.01 | 23817 | 3.59 | 1.94
04/19/23 | Live | Johnson Controls Inc. (York International Norman) | CHAMPION HEATING AND COOLING | HMH7 | Singlezone Ducted, Centrally Ducted | 211397573 |  | HRCU-A-CB | HMH72B341 |  | XAFD48FXXN1+TXV | TPLC080C16MP13 |  |  |  | 9 | 16.5 | 8.5 | 8.5 | TRUE | TRUE | FALSE |  | 78 | 73 | 73 | TRUE | [6 empty] | R-410A | USA;Canada | 15100 | 0.78 | 5.67 | 34000 | 3.78 | 2.64 | 34000 | 3.78 | 2.64 | 15100 | 0.78 | 5.67 | 37000 | 3.16 | 3.43 | 11800 | 0.76 | 4.55 | 33000 | 2.75 | 3.52 | 33000 | 2.75 | 3.52 | 11600 | 0.58 | 5.86 | 25800 | 2.95 | 2.56 | 25800 | 2.95 | 2.56 | 11520 | 0.51 | 6.62 | 24400 | 3.4 | 2.1 | 24400 | 3.4 | 2.1 | 0 | 11487 | 0.48 | 7.01 | 23817 | 3.59 | 1.94
04/19/23 | Live | Johnson Controls Inc. (York International Norman) | CHAMPION HEATING AND COOLING | HMH7 | Singlezone Ducted, Centrally Ducted | 211397588 |  | HRCU-A-CB | HMH72B341 |  | XAFD48FXXN1+TXV | TPLC100C16MP13 |  |  |  | 9 | 16.5 | 8.5 | 8.5 | TRUE | TRUE | FALSE |  | 78 | 73 | 73 | TRUE | [6 empty] | R-410A | USA;Canada | 15100 | 0.78 | 5.67 | 34000 | 3.78 | 2.64 | 34000 | 3.78 | 2.64 | 15100 | 0.78 | 5.67 | 37000 | 3.16 | 3.43 | 11800 | 0.76 | 4.55 | 33000 | 2.75 | 3.52 | 33000 | 2.75 | 3.52 | 11600 | 0.58 | 5.86 | 25800 | 2.95 | 2.56 | 25800 | 2.95 | 2.56 | 11520 | 0.51 | 6.62 | 24400 | 3.4 | 2.1 | 24400 | 3.4 | 2.1 | 0 | 11487 | 0.48 | 7.01 | 23817 | 3.59 | 1.94
04/19/23 | Live | Johnson Controls Inc. (York International Norman) | CHAMPION HEATING AND COOLING | HMH7 | Singlezone Ducted, Centrally Ducted | 211397615 |  | HRCU-A-CB | HMH72B341 |  | XAFD48FBCN1 | TM8V100C16MP12 |  |  |  | 9 | 16.5 | 8.5 | 8.5 | TRUE | TRUE | FALSE |  | 78 | 73 | 73 | TRUE | [6 empty] | R-410A | USA;Canada | 15100 | 0.78 | 5.67 | 34000 | 3.78 | 2.64 | 34000 | 3.78 | 2.64 | 15100 | 0.78 | 5.67 | 37000 | 3.16 | 3.43 | 11800 | 0.76 | 4.55 | 33000 | 2.75 | 3.52 | 33000 | 2.75 | 3.52 | 11600 | 0.58 | 5.86 | 25800 | 2.95 | 2.56 | 25800 | 2.95 | 2.56 | 11520 | 0.51 | 6.62 | 24400 | 3.4 | 2.1 | 24400 | 3.4 | 2.1 | 0 | 11487 | 0.48 | 7.01 | 23817 | 3.59 | 1.94
06/29/23 | Live | Johnson Controls Inc. (York International Norman) | CHAMPION HEATING AND COOLING | HMH7 | Singlezone Ducted, Centrally Ducted | 211397630 |  | HRCU-A-CB | HMH72B341 |  | XAFD48FBCN1 | TM8V080C16MP12 |  |  |  | 9 | 16.5 | 8.5 | 8.5 | TRUE | TRUE | FALSE |  | 78 | 73 | 73 | TRUE | [6 empty] | R-410A | USA;Canada | 15100 | 0.78 | 5.67 | 34000 | 3.78 | 2.64 | 34000 | 3.78 | 2.64 | 15100 | 0.78 | 5.67 | 37000 | 3.16 | 3.43 | 11800 | 0.76 | 4.55 | 33000 | 2.75 | 3.52 | 33000 | 2.75 | 3.52 | 11600 | 0.58 | 5.86 | 25800 | 2.95 | 2.56 | 25800 | 2.95 | 2.56 | 11520 | 0.51 | 6.62 | 24400 | 3.4 | 2.1 | 24400 | 3.4 | 2.1 | 0 | 11487 | 0.48 | 7.01 | 23817 | 3.59 | 1.94
04/19/23 | Live | Johnson Controls Inc. (York International Norman) | CHAMPION HEATING AND COOLING | HMH7 | Singlezone Ducted, Centrally Ducted | 211397645 |  | HRCU-A-CB | HMH72B341 |  | XAFD48FBCN1 | TMLV100C16MP12 |  |  |  | 9 | 16.5 | 8.5 | 8.5 | TRUE | TRUE | FALSE |  | 78 | 73 | 73 | TRUE | [6 empty] | R-410A | USA;Canada | 15100 | 0.78 | 5.67 | 34000 | 3.78 | 2.64 | 34000 | 3.78 | 2.64 | 15100 | 0.78 | 5.67 | 37000 | 3.16 | 3.43 | 11800 | 0.76 | 4.55 | 33000 | 2.75 | 3.52 | 33000 | 2.75 | 3.52 | 11600 | 0.58 | 5.86 | 25800 | 2.95 | 2.56 | 25800 | 2.95 | 2.56 | 11520 | 0.51 | 6.62 | 24400 | 3.4 | 2.1 | 24400 | 3.4 | 2.1 | 0 | 11487 | 0.48 | 7.01 | 23817 | 3.59 | 1.94
04/19/23 | Live | Johnson Controls Inc. (York International Norman) | CHAMPION HEATING AND COOLING | HMH7 | Singlezone Ducted, Centrally Ducted | 211397660 |  | HRCU-A-CB | HMH72B341 |  | XAFD48FBCN1 | TPLC080C16MP13 |  |  |  | 9 | 16.5 | 8.5 | 8.5 | TRUE | TRUE | FALSE |  | 78 | 73 | 73 | TRUE | [6 empty] | R-410A | USA;Canada | 15100 | 0.78 | 5.67 | 34000 | 3.78 | 2.64 | 34000 | 3.78 | 2.64 | 15100 | 0.78 | 5.67 | 37000 | 3.16 | 3.43 | 11800 | 0.76 | 4.55 | 33000 | 2.75 | 3.52 | 33000 | 2.75 | 3.52 | 11600 | 0.58 | 5.86 | 25800 | 2.95 | 2.56 | 25800 | 2.95 | 2.56 | 11520 | 0.51 | 6.62 | 24400 | 3.4 | 2.1 | 24400 | 3.4 | 2.1 | 0 | 11487 | 0.48 | 7.01 | 23817 | 3.59 | 1.94
04/19/23 | Live | Johnson Controls Inc. (York International Norman) | CHAMPION HEATING AND COOLING | HMH7 | Singlezone Ducted, Centrally Ducted | 211397675 |  | HRCU-A-CB | HMH72B341 |  | XAFD48FBCN1 | TPLC100C16MP13 |  |  |  | 9 | 16.5 | 8.5 | 8.5 | TRUE | TRUE | FALSE |  | 78 | 73 | 73 | TRUE | [6 empty] | R-410A | USA;Canada | 15100 | 0.78 | 5.67 | 34000 | 3.78 | 2.64 | 34000 | 3.78 | 2.64 | 15100 | 0.78 | 5.67 | 37000 | 3.16 | 3.43 | 11800 | 0.76 | 4.55 | 33000 | 2.75 | 3.52 | 33000 | 2.75 | 3.52 | 11600 | 0.58 | 5.86 | 25800 | 2.95 | 2.56 | 25800 | 2.95 | 2.56 | 11520 | 0.51 | 6.62 | 24400 | 3.4 | 2.1 | 24400 | 3.4 | 2.1 | 0 | 11487 | 0.48 | 7.01 | 23817 | 3.59 | 1.94
04/20/23 | Live | Johnson Controls Inc. (York International Norman) | CHAMPION HEATING AND COOLING | HMH7 | Singlezone Ducted, Centrally Ducted | 211386086 |  | HRCU-A-CB | HMH72B341 |  | XAHC48FXXN1+TXV | TL9E100C20UH11 |  |  |  | 9 | 15.5 | 8.5 | 8.5 | TRUE | TRUE | FALSE |  | 78 | 73 | 73 | TRUE | [6 empty] | R-410A | USA;Canada | 14800 | 0.84 | 5.16 | 33400 | 3.71 | 2.64 | 33400 | 3.71 | 2.64 | 14800 | 0.84 | 5.16 | 35800 | 3.02 | 3.47 | 12200 | 0.81 | 4.41 | 32000 | 2.73 | 3.44 | 32000 | 2.73 | 3.44 | 13400 | 0.66 | 5.95 | 25000 | 2.91 | 2.52 | 25000 | 2.91 | 2.52 | 13880 | 0.6 | 6.78 | 23400 | 3.36 | 2.04 | 23400 | 3.36 | 2.04 | 0 | 14080 | 0.58 | 7.11 | 22734 | 3.55 | 1.88
04/20/23 | Live | Johnson Controls Inc. (York International Norman) | CHAMPION HEATING AND COOLING | HMH7 | Singlezone Ducted, Centrally Ducted | 211386100 |  | HRCU-A-CB | HMH72B341 |  | XAHC48FBCN1 | TL9E100C20UH11 |  |  |  | 9 | 15.5 | 8.5 | 8.5 | TRUE | TRUE | FALSE |  | 78 | 73 | 73 | TRUE | [6 empty] | R-410A | USA;Canada | 14800 | 0.84 | 5.16 | 33400 | 3.71 | 2.64 | 33400 | 3.71 | 2.64 | 14800 | 0.84 | 5.16 | 35800 | 3.02 | 3.47 | 12200 | 0.81 | 4.41 | 32000 | 2.73 | 3.44 | 32000 | 2.73 | 3.44 | 13400 | 0.66 | 5.95 | 25000 | 2.91 | 2.52 | 25000 | 2.91 | 2.52 | 13880 | 0.6 | 6.78 | 23400 | 3.36 | 2.04 | 23400 | 3.36 | 2.04 | 0 | 14080 | 0.58 | 7.11 | 22734 | 3.55 | 1.88
04/20/23 | Live | Johnson Controls Inc. (York International Norman) | CHAMPION HEATING AND COOLING | HMH7 | Singlezone Ducted, Centrally Ducted | 211386114 |  | HRCU-A-CB | HMH72B341 |  | XAFD48FXXN1+TXV | TL9E100C20UH11 |  |  |  | 9.5 | 16 | 8.5 | 8.5 | TRUE | TRUE | FALSE |  | 78 | 73 | 73 | TRUE | [6 empty] | R-410A | USA;Canada | 15100 | 0.85 | 5.21 | 34000 | 3.58 | 2.78 | 34000 | 3.58 | 2.78 | 15100 | 0.85 | 5.21 | 36600 | 3.02 | 3.55 | 12400 | 0.82 | 4.43 | 32400 | 2.71 | 3.5 | 32400 | 2.71 | 3.5 | 13400 | 0.66 | 5.95 | 25400 | 2.91 | 2.56 | 25400 | 2.91 | 2.56 | 13800 | 0.6 | 6.74 | 23800 | 3.35 | 2.08 | 23800 | 3.35 | 2.08 | 0 | 13966 | 0.57 | 7.18 | 23134 | 3.54 | 1.92
04/20/23 | Live | Johnson Controls Inc. (York International Norman) | CHAMPION HEATING AND COOLING | HMH7 | Singlezone Ducted, Centrally Ducted | 211386128 |  | HRCU-A-CB | HMH72B341 |  | XAFD48FBCN1 | TL9E100C20UH11 |  |  |  | 9.5 | 16 | 8.5 | 8.5 | TRUE | TRUE | FALSE |  | 78 | 73 | 73 | TRUE | [6 empty] | R-410A | USA;Canada | 15100 | 0.85 | 5.21 | 34000 | 3.58 | 2.78 | 34000 | 3.58 | 2.78 | 15100 | 0.85 | 5.21 | 36600 | 3.02 | 3.55 | 12400 | 0.82 | 4.43 | 32400 | 2.71 | 3.5 | 32400 | 2.71 | 3.5 | 13400 | 0.66 | 5.95 | 25400 | 2.91 | 2.56 | 25400 | 2.91 | 2.56 | 13800 | 0.6 | 6.74 | 23800 | 3.35 | 2.08 | 23800 | 3.35 | 2.08 | 0 | 13966 | 0.57 | 7.18 | 23134 | 3.54 | 1.92
04/20/23 | Live | Johnson Controls Inc. (York International Norman) | CHAMPION HEATING AND COOLING | HMH7 | Singlezone Ducted, Centrally Ducted | 211386235 |  | HRCU-A-CB | HMH72B341 |  | XAFD48FXXN1+TXV | TL9E080C16UH11 |  |  |  | 9 | 16.5 | 8.5 | 8.5 | TRUE | TRUE | FALSE |  | 78 | 73 | 73 | TRUE | [6 empty] | R-410A | USA;Canada | 15100 | 0.78 | 5.67 | 34000 | 3.78 | 2.64 | 34000 | 3.78 | 2.64 | 15100 | 0.78 | 5.67 | 36600 | 3.1 | 3.46 | 11800 | 0.77 | 4.49 | 32800 | 2.76 | 3.48 | 32800 | 2.76 | 3.48 | 11600 | 0.59 | 5.76 | 25600 | 2.95 | 2.54 | 25600 | 2.95 | 2.54 | 11520 | 0.52 | 6.49 | 24200 | 3.41 | 2.08 | 24200 | 3.41 | 2.08 | 0 | 11487 | 0.49 | 6.87 | 23617 | 3.6 | 1.92
04/20/23 | Live | Johnson Controls Inc. (York International Norman) | CHAMPION HEATING AND COOLING | HMH7 | Singlezone Ducted, Centrally Ducted | 211386247 |  | HRCU-A-CB | HMH72B341 |  | XAFD48FBCN1 | TL9E080C16UH11 |  |  |  | 9 | 16.5 | 8.5 | 8.5 | TRUE | TRUE | FALSE |  | 78 | 73 | 73 | TRUE | [6 empty] | R-410A | USA;Canada | 15100 | 0.78 | 5.67 | 34000 | 3.78 | 2.64 | 34000 | 3.78 | 2.64 | 15100 | 0.78 | 5.67 | 36600 | 3.1 | 3.46 | 11800 | 0.77 | 4.49 | 32800 | 2.76 | 3.48 | 32800 | 2.76 | 3.48 | 11600 | 0.59 | 5.76 | 25600 | 2.95 | 2.54 | 25600 | 2.95 | 2.54 | 11520 | 0.52 | 6.49 | 24200 | 3.41 | 2.08 | 24200 | 3.41 | 2.08 | 0 | 11487 | 0.49 | 6.87 | 23617 | 3.6 | 1.92
04/20/23 | Live | Johnson Controls Inc. (York International Norman) | CHAMPION HEATING AND COOLING | HMH7 | Singlezone Ducted, Centrally Ducted | 211386328 |  | HRCU-A-CB | HMH72B341 |  | XAFC48FXXN1+TXV | TL9E060B12UH11 |  |  |  | 9 | 17 | 8.5 | 8.5 | TRUE | TRUE | FALSE |  | 79 | 73 | 73 | TRUE | [6 empty] | R-410A | USA;Canada | 14900 | 0.73 | 5.98 | 33200 | 3.69 | 2.64 | 33200 | 3.69 | 2.64 | 14900 | 0.73 | 5.98 | 35600 | 3.08 | 3.39 | 11200 | 0.76 | 4.32 | 32600 | 2.86 | 3.34 | 32600 | 2.86 | 3.34 | 9400 | 0.57 | 4.83 | 25800 | 3.02 | 2.5 | 25800 | 3.02 | 2.5 | 8680 | 0.5 | 5.09 | 24000 | 3.48 | 2.02 | 24000 | 3.48 | 2.02 | 0 | 8380 | 0.46 | 5.34 | 23250 | 3.67 | 1.86
04/20/23 | Live | Johnson Controls Inc. (York International Norman) | CHAMPION HEATING AND COOLING | HMH7 | Singlezone Ducted, Centrally Ducted | 211386339 |  | HRCU-A-CB | HMH72B341 |  | XAFC48FBCN1 | TL9E060B12UH11 |  |  |  | 9 | 17 | 8.5 | 8.5 | TRUE | TRUE | FALSE |  | 79 | 73 | 73 | TRUE | [6 empty] | R-410A | USA;Canada | 14900 | 0.73 | 5.98 | 33200 | 3.69 | 2.64 | 33200 | 3.69 | 2.64 | 14900 | 0.73 | 5.98 | 35600 | 3.08 | 3.39 | 11200 | 0.76 | 4.32 | 32600 | 2.86 | 3.34 | 32600 | 2.86 | 3.34 | 9400 | 0.57 | 4.83 | 25800 | 3.02 | 2.5 | 25800 | 3.02 | 2.5 | 8680 | 0.5 | 5.09 | 24000 | 3.48 | 2.02 | 24000 | 3.48 | 2.02 | 0 | 8380 | 0.46 | 5.34 | 23250 | 3.67 | 1.86
04/20/23 | Live | Johnson Controls Inc. (York International Norman) | CHAMPION HEATING AND COOLING | HMH7 | Singlezone Ducted, Centrally Ducted | 211386352 |  | HRCU-A-CB | HMH72B341 |  | XAUC48FXXN1+TXV | TL9E060B12UH11 |  |  |  | 9 | 17 | 8.5 | 8.5 | TRUE | TRUE | FALSE |  | 79 | 73 | 73 | TRUE | [6 empty] | R-410A | USA;Canada | 14900 | 0.73 | 5.98 | 33200 | 3.69 | 2.64 | 33200 | 3.69 | 2.64 | 14900 | 0.73 | 5.98 | 35600 | 3.08 | 3.39 | 11200 | 0.76 | 4.32 | 32600 | 2.86 | 3.34 | 32600 | 2.86 | 3.34 | 9400 | 0.57 | 4.83 | 25800 | 3.02 | 2.5 | 25800 | 3.02 | 2.5 | 8680 | 0.5 | 5.09 | 24000 | 3.48 | 2.02 | 24000 | 3.48 | 2.02 | 0 | 8380 | 0.46 | 5.34 | 23250 | 3.67 | 1.86
06/29/23 | Live | Johnson Controls Inc. (York International Norman) | CHAMPION HEATING AND COOLING | HMH7 | Singlezone Ducted, Centrally Ducted | 212587241 |  | HRCU-A-CB | HMH72B361 |  | XAHC36DXXN1+TXV | Z8ET100C20LMPS1 |  |  |  | 9 | 17.5 | 8.1 | 8.1 | FALSE | FALSE | FALSE |  | 69 | 65 | 65 | TRUE | [6 empty] | R-410A | USA;Canada | 13500 | 0.63 | 6.28 | 35600 | 3.96 | 2.63 | 35600 | 3.96 | 2.63 | 13500 | 0.63 | 6.28 | 39500 | 3.45 | 3.36 | 10100 | 0.63 | 4.7 | 35800 | 3.18 | 3.3 | 35800 | 3.18 | 3.3 | 4100 | 0.68 | 1.77 | 25000 | 2.86 | 2.56 | 25000 | 2.86 | 2.56 | 1700 | 0.7 | 0.71 | 23400 | 3.4 | 2.02 | 23400 | 3.4 | 2.02 | 0 | 700 | 0.71 | 0.29 | 22734 | 3.62 | 1.84
06/29/23 | Live | Johnson Controls Inc. (York International Norman) | CHAMPION HEATING AND COOLING | HMH7 | Singlezone Ducted, Centrally Ducted | 212587246 |  | HRCU-A-CB | HMH72B361 |  | XAHC36DBCN1 | Z8ET100C20LMPS1 |  |  |  | 9 | 17.5 | 8.1 | 8.1 | FALSE | FALSE | FALSE |  | 69 | 65 | 65 | TRUE | [6 empty] | R-410A | USA;Canada | 13500 | 0.63 | 6.28 | 35600 | 3.96 | 2.63 | 35600 | 3.96 | 2.63 | 13500 | 0.63 | 6.28 | 39500 | 3.45 | 3.36 | 10100 | 0.63 | 4.7 | 35800 | 3.18 | 3.3 | 35800 | 3.18 | 3.3 | 4100 | 0.68 | 1.77 | 25000 | 2.86 | 2.56 | 25000 | 2.86 | 2.56 | 1700 | 0.7 | 0.71 | 23400 | 3.4 | 2.02 | 23400 | 3.4 | 2.02 | 0 | 700 | 0.71 | 0.29 | 22734 | 3.62 | 1.84
06/29/23 | Live | Johnson Controls Inc. (York International Norman) | CHAMPION HEATING AND COOLING | HMH7 | Singlezone Ducted, Centrally Ducted | 212586991 |  | HRCU-A-CB | HMH72B361 |  | XAHC30CXXN1+TXV | Z8ET100C16LMPS1 |  |  |  | 8.5 | 17 | 8.1 | 8.1 | FALSE | FALSE | FALSE |  | 67 | 63 | 63 | TRUE | [6 empty] | R-410A | USA;Canada | 13400 | 0.66 | 5.95 | 33000 | 3.88 | 2.49 | 33000 | 3.88 | 2.49 | 13400 | 0.66 | 5.95 | 36400 | 3.4 | 3.14 | 10100 | 0.67 | 4.42 | 35600 | 3.24 | 3.22 | 35600 | 3.24 | 3.22 | 4100 | 0.73 | 1.65 | 24200 | 2.91 | 2.44 | 24200 | 2.91 | 2.44 | 1700 | 0.76 | 0.66 | 22600 | 3.45 | 1.92 | 22600 | 3.45 | 1.92 | 0 | 700 | 0.77 | 0.27 | 21934 | 3.68 | 1.75
06/29/23 | Live | Johnson Controls Inc. (York International Norman) | CHAMPION HEATING AND COOLING | HMH7 | Singlezone Ducted, Centrally Ducted | 212587491 |  | HRCU-A-CB | HMH72B361 |  | XAHC30CXXN1+TXV | Z8ET080C16LMPS1 |  |  |  | 8.5 | 18 | 8.1 | 8.1 | FALSE | FALSE | FALSE |  | 67 | 63 | 63 | TRUE | [6 empty] | R-410A | USA;Canada | 13300 | 0.61 | 6.39 | 33200 | 3.91 | 2.49 | 33200 | 3.91 | 2.49 | 13300 | 0.6 | 6.5 | 36600 | 3.37 | 3.18 | 9900 | 0.63 | 4.61 | 35400 | 3.18 | 3.26 | 35400 | 3.18 | 3.26 | 4100 | 0.69 | 1.74 | 24000 | 2.86 | 2.46 | 24000 | 2.86 | 2.46 | 1780 | 0.71 | 0.73 | 22600 | 3.45 | 1.92 | 22600 | 3.45 | 1.92 | 0 | 814 | 0.73 | 0.33 | 22017 | 3.7 | 1.74
06/29/23 | Live | Johnson Controls Inc. (York International Norman) | CHAMPION HEATING AND COOLING | HMH7 | Singlezone Ducted, Centrally Ducted | 212480773 |  | HRCU-A-CB | HMH72B361 |  | XAHC36DXXN1+TXV | Z8ES100C16SMPS1 |  |  |  | 8.5 | 16.5 | 8.1 | 8.1 | FALSE | FALSE | FALSE |  | 70 | 66 | 66 | TRUE | [6 empty] | R-410A | USA;Canada | 13500 | 0.68 | 5.82 | 35800 | 4.21 | 2.49 | 35800 | 4.21 | 2.49 | 13500 | 0.68 | 5.82 | 40000 | 3.56 | 3.29 | 10400 | 0.68 | 4.48 | 36000 | 3.18 | 3.32 | 36000 | 3.18 | 3.32 | 4400 | 0.74 | 1.74 | 25400 | 2.91 | 2.56 | 25400 | 2.91 | 2.56 | 2000 | 0.77 | 0.76 | 23800 | 3.42 | 2.04 | 23800 | 3.42 | 2.04 | 0 | 1000 | 0.78 | 0.38 | 23134 | 3.63 | 1.87
06/29/23 | Live | Johnson Controls Inc. (York International Norman) | CHAMPION HEATING AND COOLING | HMH7 | Singlezone Ducted, Centrally Ducted | 212480778 |  | HRCU-A-CB | HMH72B361 |  | XAHC36DXXN1+TXV | Z8ES100C16LMPS1 |  |  |  | 8.5 | 16.5 | 8.1 | 8.1 | FALSE | FALSE | FALSE |  | 70 | 66 | 66 | TRUE | [6 empty] | R-410A | USA;Canada | 13500 | 0.68 | 5.82 | 35800 | 4.21 | 2.49 | 35800 | 4.21 | 2.49 | 13500 | 0.68 | 5.82 | 40000 | 3.56 | 3.29 | 10400 | 0.68 | 4.48 | 36000 | 3.18 | 3.32 | 36000 | 3.18 | 3.32 | 4400 | 0.74 | 1.74 | 25400 | 2.91 | 2.56 | 25400 | 2.91 | 2.56 | 2000 | 0.77 | 0.76 | 23800 | 3.42 | 2.04 | 23800 | 3.42 | 2.04 | 0 | 1000 | 0.78 | 0.38 | 23134 | 3.63 | 1.87
06/29/23 | Live | Johnson Controls Inc. (York International Norman) | CHAMPION HEATING AND COOLING | HMH7 | Singlezone Ducted, Centrally Ducted | 212480783 |  | HRCU-A-CB | HMH72B361 |  | XAHC36DBCN1 | Z8ES100C16SMPS1 |  |  |  | 8.5 | 16.5 | 8.1 | 8.1 | FALSE | FALSE | FALSE |  | 70 | 66 | 66 | TRUE | [6 empty] | R-410A | USA;Canada | 13500 | 0.68 | 5.82 | 35800 | 4.21 | 2.49 | 35800 | 4.21 | 2.49 | 13500 | 0.68 | 5.82 | 40000 | 3.56 | 3.29 | 10400 | 0.68 | 4.48 | 36000 | 3.18 | 3.32 | 36000 | 3.18 | 3.32 | 4400 | 0.74 | 1.74 | 25400 | 2.91 | 2.56 | 25400 | 2.91 | 2.56 | 2000 | 0.77 | 0.76 | 23800 | 3.42 | 2.04 | 23800 | 3.42 | 2.04 | 0 | 1000 | 0.78 | 0.38 | 23134 | 3.63 | 1.87
06/29/23 | Live | Johnson Controls Inc. (York International Norman) | CHAMPION HEATING AND COOLING | HMH7 | Singlezone Ducted, Centrally Ducted | 212480788 |  | HRCU-A-CB | HMH72B361 |  | XAHC36DBCN1 | Z8ES100C16LMPS1 |  |  |  | 8.5 | 16.5 | 8.1 | 8.1 | FALSE | FALSE | FALSE |  | 70 | 66 | 66 | TRUE | [6 empty] | R-410A | USA;Canada | 13500 | 0.68 | 5.82 | 35800 | 4.21 | 2.49 | 35800 | 4.21 | 2.49 | 13500 | 0.68 | 5.82 | 40000 | 3.56 | 3.29 | 10400 | 0.68 | 4.48 | 36000 | 3.18 | 3.32 | 36000 | 3.18 | 3.32 | 4400 | 0.74 | 1.74 | 25400 | 2.91 | 2.56 | 25400 | 2.91 | 2.56 | 2000 | 0.77 | 0.76 | 23800 | 3.42 | 2.04 | 23800 | 3.42 | 2.04 | 0 | 1000 | 0.78 | 0.38 | 23134 | 3.63 | 1.87
06/29/23 | Live | Johnson Controls Inc. (York International Norman) | CHAMPION HEATING AND COOLING | HMH7 | Singlezone Ducted, Centrally Ducted | 212480813 |  | HRCU-A-CB | HMH72B361 |  | XAHC36DXXN1+TXV | Z8ES080C20SMPS1 |  |  |  | 8.5 | 16.5 | 8.1 | 8.1 | FALSE | FALSE | FALSE |  | 70 | 66 | 66 | TRUE | [6 empty] | R-410A | USA;Canada | 13600 | 0.69 | 5.78 | 35600 | 4.19 | 2.49 | 35600 | 4.19 | 2.49 | 13600 | 0.69 | 5.78 | 39500 | 3.54 | 3.27 | 10500 | 0.68 | 4.53 | 36000 | 3.22 | 3.28 | 36000 | 3.22 | 3.28 | 4500 | 0.76 | 1.74 | 25200 | 2.93 | 2.52 | 25200 | 2.93 | 2.52 | 2100 | 0.79 | 0.78 | 23800 | 3.45 | 2.02 | 23800 | 3.45 | 2.02 | 0 | 1100 | 0.8 | 0.4 | 23217 | 3.67 | 1.85
06/29/23 | Live | Johnson Controls Inc. (York International Norman) | CHAMPION HEATING AND COOLING | HMH7 | Singlezone Ducted, Centrally Ducted | 212480818 |  | HRCU-A-CB | HMH72B361 |  | XAHC36DXXN1+TXV | Z8ES080C20LMPS1 |  |  |  | 8.5 | 16.5 | 8.1 | 8.1 | FALSE | FALSE | FALSE |  | 70 | 66 | 66 | TRUE | [6 empty] | R-410A | USA;Canada | 13600 | 0.69 | 5.78 | 35600 | 4.19 | 2.49 | 35600 | 4.19 | 2.49 | 13600 | 0.69 | 5.78 | 39500 | 3.54 | 3.27 | 10500 | 0.68 | 4.53 | 36000 | 3.22 | 3.28 | 36000 | 3.22 | 3.28 | 4500 | 0.76 | 1.74 | 25200 | 2.93 | 2.52 | 25200 | 2.93 | 2.52 | 2100 | 0.79 | 0.78 | 23800 | 3.45 | 2.02 | 23800 | 3.45 | 2.02 | 0 | 1100 | 0.8 | 0.4 | 23217 | 3.67 | 1.85
06/29/23 | Live | Johnson Controls Inc. (York International Norman) | CHAMPION HEATING AND COOLING | HMH7 | Singlezone Ducted, Centrally Ducted | 212480823 |  | HRCU-A-CB | HMH72B361 |  | XAHC36DBCN1 | Z8ES080C20SMPS1 |  |  |  | 8.5 | 16.5 | 8.1 | 8.1 | FALSE | FALSE | FALSE |  | 70 | 66 | 66 | TRUE | [6 empty] | R-410A | USA;Canada | 13600 | 0.69 | 5.78 | 35600 | 4.19 | 2.49 | 35600 | 4.19 | 2.49 | 13600 | 0.69 | 5.78 | 39500 | 3.54 | 3.27 | 10500 | 0.68 | 4.53 | 36000 | 3.22 | 3.28 | 36000 | 3.22 | 3.28 | 4500 | 0.76 | 1.74 | 25200 | 2.93 | 2.52 | 25200 | 2.93 | 2.52 | 2100 | 0.79 | 0.78 | 23800 | 3.45 | 2.02 | 23800 | 3.45 | 2.02 | 0 | 1100 | 0.8 | 0.4 | 23217 | 3.67 | 1.85
06/29/23 | Live | Johnson Controls Inc. (York International Norman) | CHAMPION HEATING AND COOLING | HMH7 | Singlezone Ducted, Centrally Ducted | 212480828 |  | HRCU-A-CB | HMH72B361 |  | XAHC36DBCN1 | Z8ES080C20LMPS1 |  |  |  | 8.5 | 16.5 | 8.1 | 8.1 | FALSE | FALSE | FALSE |  | 70 | 66 | 66 | TRUE | [6 empty] | R-410A | USA;Canada | 13600 | 0.69 | 5.78 | 35600 | 4.19 | 2.49 | 35600 | 4.19 | 2.49 | 13600 | 0.69 | 5.78 | 39500 | 3.54 | 3.27 | 10500 | 0.68 | 4.53 | 36000 | 3.22 | 3.28 | 36000 | 3.22 | 3.28 | 4500 | 0.76 | 1.74 | 25200 | 2.93 | 2.52 | 25200 | 2.93 | 2.52 | 2100 | 0.79 | 0.78 | 23800 | 3.45 | 2.02 | 23800 | 3.45 | 2.02 | 0 | 1100 | 0.8 | 0.4 | 23217 | 3.67 | 1.85
06/29/23 | Live | Johnson Controls Inc. (York International Norman) | CHAMPION HEATING AND COOLING | HMH7 | Singlezone Ducted, Centrally Ducted | 212478815 |  | HRCU-A-CB | HMH72B361 |  | XAFC36DXXN1+TXV | Z8ES080B12SMPS1 |  |  |  | 9 | 17 | 8.1 | 8.1 | FALSE | FALSE | FALSE |  | 70 | 66 | 66 | TRUE | [6 empty] | R-410A | USA;Canada | 13400 | 0.65 | 6.04 | 35800 | 3.98 | 2.64 | 35800 | 3.98 | 2.64 | 13400 | 0.65 | 6.04 | 40000 | 3.49 | 3.36 | 10200 | 0.66 | 4.53 | 36000 | 3.22 | 3.28 | 36000 | 3.22 | 3.28 | 4200 | 0.69 | 1.78 | 25400 | 2.91 | 2.56 | 25400 | 2.91 | 2.56 | 1800 | 0.7 | 0.75 | 23800 | 3.45 | 2.02 | 23800 | 3.45 | 2.02 | 0 | 800 | 0.71 | 0.33 | 23134 | 3.68 | 1.84
06/29/23 | Live | Johnson Controls Inc. (York International Norman) | CHAMPION HEATING AND COOLING | HMH7 | Singlezone Ducted, Centrally Ducted | 212478822 |  | HRCU-A-CB | HMH72B361 |  | XAFC36DXXN1+TXV | Z8ES080B12LMPS1 |  |  |  | 9 | 17 | 8.1 | 8.1 | FALSE | FALSE | FALSE |  | 70 | 66 | 66 | TRUE | [6 empty] | R-410A | USA;Canada | 13400 | 0.65 | 6.04 | 35800 | 3.98 | 2.64 | 35800 | 3.98 | 2.64 | 13400 | 0.65 | 6.04 | 40000 | 3.49 | 3.36 | 10200 | 0.66 | 4.53 | 36000 | 3.22 | 3.28 | 36000 | 3.22 | 3.28 | 4200 | 0.69 | 1.78 | 25400 | 2.91 | 2.56 | 25400 | 2.91 | 2.56 | 1800 | 0.7 | 0.75 | 23800 | 3.45 | 2.02 | 23800 | 3.45 | 2.02 | 0 | 800 | 0.71 | 0.33 | 23134 | 3.68 | 1.84
06/30/23 | Live | Johnson Controls Inc. (York International Norman) | CHAMPION HEATING AND COOLING | HMH7 | Singlezone Ducted, Centrally Ducted | 212478828 |  | HRCU-A-CB | HMH72B361 |  | XAFC36DBCN1 | Z8ES080B12SMPS1 |  |  |  | 9 | 17 | 8.1 | 8.1 | FALSE | FALSE | FALSE |  | 70 | 66 | 66 | TRUE | [6 empty] | R-410A | USA;Canada | 13400 | 0.65 | 6.04 | 35800 | 3.98 | 2.64 | 35800 | 3.98 | 2.64 | 13400 | 0.65 | 6.04 | 40000 | 3.49 | 3.36 | 10200 | 0.66 | 4.53 | 36000 | 3.22 | 3.28 | 36000 | 3.22 | 3.28 | 4200 | 0.69 | 1.78 | 25400 | 2.91 | 2.56 | 25400 | 2.91 | 2.56 | 1800 | 0.7 | 0.75 | 23800 | 3.45 | 2.02 | 23800 | 3.45 | 2.02 | 0 | 800 | 0.71 | 0.33 | 23134 | 3.68 | 1.84
06/30/23 | Live | Johnson Controls Inc. (York International Norman) | CHAMPION HEATING AND COOLING | HMH7 | Singlezone Ducted, Centrally Ducted | 212478835 |  | HRCU-A-CB | HMH72B361 |  | XAFC36DBCN1 | Z8ES080B12LMPS1 |  |  |  | 9 | 17 | 8.1 | 8.1 | FALSE | FALSE | FALSE |  | 70 | 66 | 66 | TRUE | [6 empty] | R-410A | USA;Canada | 13400 | 0.65 | 6.04 | 35800 | 3.98 | 2.64 | 35800 | 3.98 | 2.64 | 13400 | 0.65 | 6.04 | 40000 | 3.49 | 3.36 | 10200 | 0.66 | 4.53 | 36000 | 3.22 | 3.28 | 36000 | 3.22 | 3.28 | 4200 | 0.69 | 1.78 | 25400 | 2.91 | 2.56 | 25400 | 2.91 | 2.56 | 1800 | 0.7 | 0.75 | 23800 | 3.45 | 2.02 | 23800 | 3.45 | 2.02 | 0 | 800 | 0.71 | 0.33 | 23134 | 3.68 | 1.84
06/30/23 | Live | Johnson Controls Inc. (York International Norman) | CHAMPION HEATING AND COOLING | HMH7 | Singlezone Ducted, Centrally Ducted | 212480843 |  | HRCU-A-CB | HMH72B361 |  | XAFB30CXXN1+TXV | Z8ES080B12SMPS1 |  |  |  | 8.5 | 17.5 | 8.1 | 8.1 | FALSE | FALSE | FALSE |  | 68 | 63 | 63 | TRUE | [6 empty] | R-410A | USA;Canada | 13300 | 0.63 | 6.19 | 33200 | 3.91 | 2.49 | 33200 | 3.91 | 2.49 | 13300 | 0.63 | 6.19 | 36600 | 3.37 | 3.18 | 10100 | 0.65 | 4.55 | 35800 | 3.28 | 3.2 | 35800 | 3.28 | 3.2 | 4300 | 0.7 | 1.8 | 24400 | 2.91 | 2.46 | 24400 | 2.91 | 2.46 | 1980 | 0.72 | 0.81 | 22800 | 3.52 | 1.9 | 22800 | 3.52 | 1.9 | 0 | 1014 | 0.73 | 0.41 | 22134 | 3.77 | 1.72
06/30/23 | Live | Johnson Controls Inc. (York International Norman) | CHAMPION HEATING AND COOLING | HMH7 | Singlezone Ducted, Centrally Ducted | 212480848 |  | HRCU-A-CB | HMH72B361 |  | XAFB30CXXN1+TXV | Z8ES080B12LMPS1 |  |  |  | 8.5 | 17.5 | 8.1 | 8.1 | FALSE | FALSE | FALSE |  | 68 | 63 | 63 | TRUE | [6 empty] | R-410A | USA;Canada | 13300 | 0.63 | 6.19 | 33200 | 3.91 | 2.49 | 33200 | 3.91 | 2.49 | 13300 | 0.63 | 6.19 | 36600 | 3.37 | 3.18 | 10100 | 0.65 | 4.55 | 35800 | 3.28 | 3.2 | 35800 | 3.28 | 3.2 | 4300 | 0.7 | 1.8 | 24400 | 2.91 | 2.46 | 24400 | 2.91 | 2.46 | 1980 | 0.72 | 0.81 | 22800 | 3.52 | 1.9 | 22800 | 3.52 | 1.9 | 0 | 1014 | 0.73 | 0.41 | 22134 | 3.77 | 1.72
06/30/23 | Live | Johnson Controls Inc. (York International Norman) | CHAMPION HEATING AND COOLING | HMH7 | Singlezone Ducted, Centrally Ducted | 212480853 |  | HRCU-A-CB | HMH72B361 |  | XAUB30CXXN1+TXV | Z8ES080B12SMPS1 |  |  |  | 8.5 | 17.5 | 8.1 | 8.1 | FALSE | FALSE | FALSE |  | 68 | 63 | 63 | TRUE | [6 empty] | R-410A | USA;Canada | 13300 | 0.63 | 6.19 | 33200 | 3.91 | 2.49 | 33200 | 3.91 | 2.49 | 13300 | 0.63 | 6.19 | 36600 | 3.37 | 3.18 | 10100 | 0.65 | 4.55 | 35800 | 3.28 | 3.2 | 35800 | 3.28 | 3.2 | 4300 | 0.7 | 1.8 | 24400 | 2.91 | 2.46 | 24400 | 2.91 | 2.46 | 1980 | 0.72 | 0.81 | 22800 | 3.52 | 1.9 | 22800 | 3.52 | 1.9 | 0 | 1014 | 0.73 | 0.41 | 22134 | 3.77 | 1.72
06/30/23 | Live | Johnson Controls Inc. (York International Norman) | CHAMPION HEATING AND COOLING | HMH7 | Singlezone Ducted, Centrally Ducted | 212480858 |  | HRCU-A-CB | HMH72B361 |  | XAUB30CXXN1+TXV | Z8ES080B12LMPS1 |  |  |  | 8.5 | 17.5 | 8.1 | 8.1 | FALSE | FALSE | FALSE |  | 68 | 63 | 63 | TRUE | [6 empty] | R-410A | USA;Canada | 13300 | 0.63 | 6.19 | 33200 | 3.91 | 2.49 | 33200 | 3.91 | 2.49 | 13300 | 0.63 | 6.19 | 36600 | 3.37 | 3.18 | 10100 | 0.65 | 4.55 | 35800 | 3.28 | 3.2 | 35800 | 3.28 | 3.2 | 4300 | 0.7 | 1.8 | 24400 | 2.91 | 2.46 | 24400 | 2.91 | 2.46 | 1980 | 0.72 | 0.81 | 22800 | 3.52 | 1.9 | 22800 | 3.52 | 1.9 | 0 | 1014 | 0.73 | 0.41 | 22134 | 3.77 | 1.72
06/30/23 | Live | Johnson Controls Inc. (York International Norman) | CHAMPION HEATING AND COOLING | HMH7 | Singlezone Ducted, Centrally Ducted | 212478842 |  | HRCU-A-CB | HMH72B361 |  | XAFB36DXXN1+TXV | Z8ES040A12SMPS1 |  |  |  | 9 | 17 | 8.1 | 8.1 | FALSE | FALSE | FALSE |  | 71 | 66 | 66 | TRUE | [6 empty] | R-410A | USA;Canada | 13500 | 0.65 | 6.09 | 36000 | 4 | 2.64 | 36000 | 4 | 2.64 | 13500 | 0.65 | 6.09 | 40000 | 3.48 | 3.37 | 10300 | 0.66 | 4.57 | 36000 | 3.18 | 3.32 | 36000 | 3.18 | 3.32 | 4500 | 0.72 | 1.83 | 25600 | 2.91 | 2.58 | 25600 | 2.91 | 2.58 | 2180 | 0.74 | 0.86 | 24000 | 3.45 | 2.04 | 24000 | 3.45 | 2.04 | 0 | 1214 | 0.75 | 0.47 | 23334 | 3.67 | 1.86
06/30/23 | Live | Johnson Controls Inc. (York International Norman) | CHAMPION HEATING AND COOLING | HMH7 | Singlezone Ducted, Centrally Ducted | 212478849 |  | HRCU-A-CB | HMH72B361 |  | XAFB36DXXN1+TXV | Z8ES040A12LMPS1 |  |  |  | 9 | 17 | 8.1 | 8.1 | FALSE | FALSE | FALSE |  | 71 | 66 | 66 | TRUE | [6 empty] | R-410A | USA;Canada | 13500 | 0.65 | 6.09 | 36000 | 4 | 2.64 | 36000 | 4 | 2.64 | 13500 | 0.65 | 6.09 | 40000 | 3.48 | 3.37 | 10300 | 0.66 | 4.57 | 36000 | 3.18 | 3.32 | 36000 | 3.18 | 3.32 | 4500 | 0.72 | 1.83 | 25600 | 2.91 | 2.58 | 25600 | 2.91 | 2.58 | 2180 | 0.74 | 0.86 | 24000 | 3.45 | 2.04 | 24000 | 3.45 | 2.04 | 0 | 1214 | 0.75 | 0.47 | 23334 | 3.67 | 1.86
06/30/23 | Live | Johnson Controls Inc. (York International Norman) | CHAMPION HEATING AND COOLING | HMH7 | Singlezone Ducted, Centrally Ducted | 212478856 |  | HRCU-A-CB | HMH72B361 |  | XAFB36DBCN1 | Z8ES040A12SMPS1 |  |  |  | 9 | 17 | 8.1 | 8.1 | FALSE | FALSE | FALSE |  | 71 | 66 | 66 | TRUE | [6 empty] | R-410A | USA;Canada | 13500 | 0.65 | 6.09 | 36000 | 4 | 2.64 | 36000 | 4 | 2.64 | 13500 | 0.65 | 6.09 | 40000 | 3.48 | 3.37 | 10300 | 0.66 | 4.57 | 36000 | 3.18 | 3.32 | 36000 | 3.18 | 3.32 | 4500 | 0.72 | 1.83 | 25600 | 2.91 | 2.58 | 25600 | 2.91 | 2.58 | 2180 | 0.74 | 0.86 | 24000 | 3.45 | 2.04 | 24000 | 3.45 | 2.04 | 0 | 1214 | 0.75 | 0.47 | 23334 | 3.67 | 1.86
06/30/23 | Live | Johnson Controls Inc. (York International Norman) | CHAMPION HEATING AND COOLING | HMH7 | Singlezone Ducted, Centrally Ducted | 212478863 |  | HRCU-A-CB | HMH72B361 |  | XAUB36DXXN1+TXV | Z8ES040A12SMPS1 |  |  |  | 9 | 17 | 8.1 | 8.1 | FALSE | FALSE | FALSE |  | 71 | 66 | 66 | TRUE | [6 empty] | R-410A | USA;Canada | 13500 | 0.65 | 6.09 | 36000 | 4 | 2.64 | 36000 | 4 | 2.64 | 13500 | 0.65 | 6.09 | 40000 | 3.48 | 3.37 | 10300 | 0.66 | 4.57 | 36000 | 3.18 | 3.32 | 36000 | 3.18 | 3.32 | 4500 | 0.72 | 1.83 | 25600 | 2.91 | 2.58 | 25600 | 2.91 | 2.58 | 2180 | 0.74 | 0.86 | 24000 | 3.45 | 2.04 | 24000 | 3.45 | 2.04 | 0 | 1214 | 0.75 | 0.47 | 23334 | 3.67 | 1.86
06/30/23 | Live | Johnson Controls Inc. (York International Norman) | CHAMPION HEATING AND COOLING | HMH7 | Singlezone Ducted, Centrally Ducted | 212478870 |  | HRCU-A-CB | HMH72B361 |  | XAFB36DBCN1 | Z8ES040A12LMPS1 |  |  |  | 9 | 17 | 8.1 | 8.1 | FALSE | FALSE | FALSE |  | 71 | 66 | 66 | TRUE | [6 empty] | R-410A | USA;Canada | 13500 | 0.65 | 6.09 | 36000 | 4 | 2.64 | 36000 | 4 | 2.64 | 13500 | 0.65 | 6.09 | 40000 | 3.48 | 3.37 | 10300 | 0.66 | 4.57 | 36000 | 3.18 | 3.32 | 36000 | 3.18 | 3.32 | 4500 | 0.72 | 1.83 | 25600 | 2.91 | 2.58 | 25600 | 2.91 | 2.58 | 2180 | 0.74 | 0.86 | 24000 | 3.45 | 2.04 | 24000 | 3.45 | 2.04 | 0 | 1214 | 0.75 | 0.47 | 23334 | 3.67 | 1.86
06/30/23 | Live | Johnson Controls Inc. (York International Norman) | CHAMPION HEATING AND COOLING | HMH7 | Singlezone Ducted, Centrally Ducted | 212478877 |  | HRCU-A-CB | HMH72B361 |  | XAUB36DXXN1+TXV | Z8ES040A12LMPS1 |  |  |  | 9 | 17 | 8.1 | 8.1 | FALSE | FALSE | FALSE |  | 71 | 66 | 66 | TRUE | [6 empty] | R-410A | USA;Canada | 13500 | 0.65 | 6.09 | 36000 | 4 | 2.64 | 36000 | 4 | 2.64 | 13500 | 0.65 | 6.09 | 40000 | 3.48 | 3.37 | 10300 | 0.66 | 4.57 | 36000 | 3.18 | 3.32 | 36000 | 3.18 | 3.32 | 4500 | 0.72 | 1.83 | 25600 | 2.91 | 2.58 | 25600 | 2.91 | 2.58 | 2180 | 0.74 | 0.86 | 24000 | 3.45 | 2.04 | 24000 | 3.45 | 2.04 | 0 | 1214 | 0.75 | 0.47 | 23334 | 3.67 | 1.86
06/30/23 | Live | Johnson Controls Inc. (York International Norman) | CHAMPION HEATING AND COOLING | MOMENTUM | Singlezone Ducted, Centrally Ducted | 211206858 |  | HRCU-A-CB | HL20B3621 |  | XAMC36DE2N1+CC | TM9V100C16MP12 |  |  |  | 12 | 18 | 8.5 | 8.5 | TRUE | TRUE | FALSE |  | 101 | 85 | 85 | TRUE | [6 empty] | R-410A | USA;Canada | 10300 | 0.49 | 6.16 | 33000 | 2.75 | 3.52 | 33000 | 2.75 | 3.52 | 10300 | 0.49 | 6.16 | 35400 | 2.34 | 4.43 | 12400 | 0.84 | 4.33 | 34000 | 2.57 | 3.88 | 34000 | 2.57 | 3.88 | 6200 | 0.67 | 2.71 | 34400 | 4.89 | 2.06 | 34400 | 4.89 | 2.06 | 3720 | 0.6 | 1.82 | 29200 | 4.37 | 1.96 | 29200 | 4.37 | 1.96 | 0 | 1654 | 0.54 | 0.9 | 24867 | 3.93 | 1.85
06/30/23 | Live | Johnson Controls Inc. (York International Norman) | CHAMPION HEATING AND COOLING | MOMENTUM | Singlezone Ducted, Centrally Ducted | 211206863 |  | HRCU-A-CB | HL20B3621 |  | XAMC36DE2N1+CC | TP9C100C16MP13 |  |  |  | 12 | 18 | 8.5 | 8.5 | TRUE | TRUE | FALSE |  | 101 | 85 | 85 | TRUE | [6 empty] | R-410A | USA;Canada | 10300 | 0.49 | 6.16 | 33000 | 2.75 | 3.52 | 33000 | 2.75 | 3.52 | 10300 | 0.49 | 6.16 | 35400 | 2.34 | 4.43 | 12400 | 0.84 | 4.33 | 34000 | 2.57 | 3.88 | 34000 | 2.57 | 3.88 | 6200 | 0.67 | 2.71 | 34400 | 4.89 | 2.06 | 34400 | 4.89 | 2.06 | 3720 | 0.6 | 1.82 | 29200 | 4.37 | 1.96 | 29200 | 4.37 | 1.96 | 0 | 1654 | 0.54 | 0.9 | 24867 | 3.93 | 1.85
06/30/23 | Live | Johnson Controls Inc. (York International Norman) | CHAMPION HEATING AND COOLING | MOMENTUM | Singlezone Ducted, Centrally Ducted | 211206882 |  | HRCU-A-CB | HL20B3621 |  | XAMB36DE2N1+CC | TM9V080B12MP12 |  |  |  | 11.7 | 18 | 8.5 | 8.5 | TRUE | TRUE | FALSE |  | 101 | 86 | 86 | TRUE | [6 empty] | R-410A | USA;Canada | 10400 | 0.5 | 6.1 | 32200 | 2.75 | 3.43 | 32200 | 2.75 | 3.43 | 10400 | 0.5 | 6.1 | 34600 | 2.37 | 4.28 | 12400 | 0.86 | 4.23 | 34000 | 2.68 | 3.72 | 34000 | 2.68 | 3.72 | 6000 | 0.67 | 2.62 | 34600 | 4.97 | 2.04 | 34600 | 4.97 | 2.04 | 3440 | 0.6 | 1.68 | 29400 | 4.49 | 1.92 | 29400 | 4.49 | 1.92 | 0 | 1307 | 0.53 | 0.72 | 25067 | 4.09 | 1.8
06/30/23 | Live | Johnson Controls Inc. (York International Norman) | CHAMPION HEATING AND COOLING | MOMENTUM | Singlezone Ducted, Centrally Ducted | 211206887 |  | HRCU-A-CB | HL20B3621 |  | XAMB36DE2N1+CC | TP9C080B12MP13 |  |  |  | 11.7 | 18 | 8.5 | 8.5 | TRUE | TRUE | FALSE |  | 101 | 86 | 86 | TRUE | [6 empty] | R-410A | USA;Canada | 10400 | 0.5 | 6.1 | 32200 | 2.75 | 3.43 | 32200 | 2.75 | 3.43 | 10400 | 0.5 | 6.1 | 34600 | 2.37 | 4.28 | 12400 | 0.86 | 4.23 | 34000 | 2.68 | 3.72 | 34000 | 2.68 | 3.72 | 6000 | 0.67 | 2.62 | 34600 | 4.97 | 2.04 | 34600 | 4.97 | 2.04 | 3440 | 0.6 | 1.68 | 29400 | 4.49 | 1.92 | 29400 | 4.49 | 1.92 | 0 | 1307 | 0.53 | 0.72 | 25067 | 4.09 | 1.8
05/10/23 | Live | Johnson Controls Inc. (York International Norman) | CHAMPION HEATING AND COOLING | MOMENTUM | Singlezone Ducted, Centrally Ducted | 211010184 |  | HRCU-A-CB | HL20B6021 |  | JHVVD60HE4C2N1+CC |  |  |  |  | 12 | 19 | 8.5 | 8.5 | TRUE | TRUE | FALSE |  | 85 | 77 | 77 | TRUE | [6 empty] | R-410A | USA;Canada | 19000 | 0.86 | 6.47 | 52500 | 4.38 | 3.51 | 52500 | 4.38 | 3.51 | 19000 | 0.86 | 6.47 | 57000 | 3.76 | 4.44 | 16900 | 1.16 | 4.27 | 54500 | 4.29 | 3.72 | 54500 | 4.29 | 3.72 | 9500 | 1.13 | 2.46 | 46500 | 5.82 | 2.34 | 46500 | 5.82 | 2.34 | 6540 | 1.12 | 1.71 | 42000 | 5.5 | 2.24 | 42000 | 5.5 | 2.24 | 0 | 4074 | 1.11 | 1.08 | 38250 | 5.22 | 2.15
06/30/23 | Live | Johnson Controls Inc. (York International Norman) | CHAMPION HEATING AND COOLING | HMH7 | Singlezone Ducted, Centrally Ducted | 212587271 |  | HRCU-A-CB | HMH72B241 |  | XAFB30CXXN1+TXV | Z8ET060A12LMPS1 |  |  |  | 9.5 | 17 | 7.8 | 7.8 | FALSE | FALSE | FALSE |  | 66 | 67 | 67 | TRUE | [6 empty] | R-410A | USA;Canada | 8400 | 0.42 | 5.86 | 21200 | 2.23 | 2.79 | 21200 | 2.23 | 2.79 | 8400 | 0.42 | 5.86 | 24000 | 1.9 | 3.7 | 6200 | 0.42 | 4.33 | 22800 | 2.12 | 3.15 | 22800 | 2.12 | 3.15 | 2600 | 0.46 | 1.66 | 15100 | 1.89 | 2.34 | 15100 | 1.89 | 2.34 | 1160 | 0.48 | 0.71 | 15500 | 2.55 | 1.78 | 15500 | 2.55 | 1.78 | 0 | 560 | 0.48 | 0.34 | 15666 | 2.83 | 1.62
06/30/23 | Live | Johnson Controls Inc. (York International Norman) | CHAMPION HEATING AND COOLING | HMH7 | Singlezone Ducted, Centrally Ducted | 212587276 |  | HRCU-A-CB | HMH72B241 |  | XAFB30CBAN1 | Z8ET060A12LMPS1 |  |  |  | 9.5 | 17 | 7.8 | 7.8 | FALSE | FALSE | FALSE |  | 66 | 67 | 67 | TRUE | [6 empty] | R-410A | USA;Canada | 8400 | 0.42 | 5.86 | 21200 | 2.23 | 2.79 | 21200 | 2.23 | 2.79 | 8400 | 0.42 | 5.86 | 24000 | 1.9 | 3.7 | 6200 | 0.42 | 4.33 | 22800 | 2.12 | 3.15 | 22800 | 2.12 | 3.15 | 2600 | 0.46 | 1.66 | 15100 | 1.89 | 2.34 | 15100 | 1.89 | 2.34 | 1160 | 0.48 | 0.71 | 15500 | 2.55 | 1.78 | 15500 | 2.55 | 1.78 | 0 | 560 | 0.48 | 0.34 | 15666 | 2.83 | 1.62
06/30/23 | Live | Johnson Controls Inc. (York International Norman) | CHAMPION HEATING AND COOLING | HMH7 | Singlezone Ducted, Centrally Ducted | 212587281 |  | HRCU-A-CB | HMH72B241 |  | XAUB30CXXN1+TXV | Z8ET060A12LMPS1 |  |  |  | 9.5 | 17 | 7.8 | 7.8 | FALSE | FALSE | FALSE |  | 66 | 67 | 67 | TRUE | [6 empty] | R-410A | USA;Canada | 8400 | 0.42 | 5.86 | 21200 | 2.23 | 2.79 | 21200 | 2.23 | 2.79 | 8400 | 0.42 | 5.86 | 24000 | 1.9 | 3.7 | 6200 | 0.42 | 4.33 | 22800 | 2.12 | 3.15 | 22800 | 2.12 | 3.15 | 2600 | 0.46 | 1.66 | 15100 | 1.89 | 2.34 | 15100 | 1.89 | 2.34 | 1160 | 0.48 | 0.71 | 15500 | 2.55 | 1.78 | 15500 | 2.55 | 1.78 | 0 | 560 | 0.48 | 0.34 | 15666 | 2.83 | 1.62
06/30/23 | Live | Johnson Controls Inc. (York International Norman) | CHAMPION HEATING AND COOLING | HMH7 | Singlezone Ducted, Centrally Ducted | 212480913 |  | HRCU-A-CB | HMH72B241 |  | XAFB30CXXN1+TXV | Z8ES060A12SMPS1 |  |  |  | 9.5 | 17 | 7.8 | 7.8 | FALSE | FALSE | FALSE |  | 65 | 68 | 68 | TRUE | [6 empty] | R-410A | USA;Canada | 8500 | 0.41 | 6.08 | 21400 | 2.25 | 2.79 | 21400 | 2.25 | 2.79 | 8500 | 0.41 | 6.08 | 24400 | 1.95 | 3.67 | 6300 | 0.42 | 4.4 | 23200 | 2.11 | 3.22 | 23200 | 2.11 | 3.22 | 2900 | 0.48 | 1.77 | 15300 | 1.9 | 2.36 | 15300 | 1.9 | 2.36 | 1540 | 0.5 | 0.9 | 15800 | 2.54 | 1.82 | 15800 | 2.54 | 1.82 | 0 | 974 | 0.52 | 0.55 | 16008 | 2.81 | 1.67
06/30/23 | Live | Johnson Controls Inc. (York International Norman) | CHAMPION HEATING AND COOLING | HMH7 | Singlezone Ducted, Centrally Ducted | 212480918 |  | HRCU-A-CB | HMH72B241 |  | XAFB30CXXN1+TXV | Z8ES060A12LMPS1 |  |  |  | 9.5 | 17 | 7.8 | 7.8 | FALSE | FALSE | FALSE |  | 65 | 68 | 68 | TRUE | [6 empty] | R-410A | USA;Canada | 8500 | 0.41 | 6.08 | 21400 | 2.25 | 2.79 | 21400 | 2.25 | 2.79 | 8500 | 0.41 | 6.08 | 24400 | 1.95 | 3.67 | 6300 | 0.42 | 4.4 | 23200 | 2.11 | 3.22 | 23200 | 2.11 | 3.22 | 2900 | 0.48 | 1.77 | 15300 | 1.9 | 2.36 | 15300 | 1.9 | 2.36 | 1540 | 0.5 | 0.9 | 15800 | 2.54 | 1.82 | 15800 | 2.54 | 1.82 | 0 | 974 | 0.52 | 0.55 | 16008 | 2.81 | 1.67
06/30/23 | Live | Johnson Controls Inc. (York International Norman) | CHAMPION HEATING AND COOLING | HMH7 | Singlezone Ducted, Centrally Ducted | 212480923 |  | HRCU-A-CB | HMH72B241 |  | XAFB30CBAN1 | Z8ES060A12SMPS1 |  |  |  | 9.5 | 17 | 7.8 | 7.8 | FALSE | FALSE | FALSE |  | 65 | 68 | 68 | TRUE | [6 empty] | R-410A | USA;Canada | 8500 | 0.41 | 6.08 | 21400 | 2.25 | 2.79 | 21400 | 2.25 | 2.79 | 8500 | 0.41 | 6.08 | 24400 | 1.95 | 3.67 | 6300 | 0.42 | 4.4 | 23200 | 2.11 | 3.22 | 23200 | 2.11 | 3.22 | 2900 | 0.48 | 1.77 | 15300 | 1.9 | 2.36 | 15300 | 1.9 | 2.36 | 1540 | 0.5 | 0.9 | 15800 | 2.54 | 1.82 | 15800 | 2.54 | 1.82 | 0 | 974 | 0.52 | 0.55 | 16008 | 2.81 | 1.67
06/30/23 | Live | Johnson Controls Inc. (York International Norman) | CHAMPION HEATING AND COOLING | HMH7 | Singlezone Ducted, Centrally Ducted | 212480928 |  | HRCU-A-CB | HMH72B241 |  | XAUB30CXXN1+TXV | Z8ES060A12SMPS1 |  |  |  | 9.5 | 17 | 7.8 | 7.8 | FALSE | FALSE | FALSE |  | 65 | 68 | 68 | TRUE | [6 empty] | R-410A | USA;Canada | 8500 | 0.41 | 6.08 | 21400 | 2.25 | 2.79 | 21400 | 2.25 | 2.79 | 8500 | 0.41 | 6.08 | 24400 | 1.95 | 3.67 | 6300 | 0.42 | 4.4 | 23200 | 2.11 | 3.22 | 23200 | 2.11 | 3.22 | 2900 | 0.48 | 1.77 | 15300 | 1.9 | 2.36 | 15300 | 1.9 | 2.36 | 1540 | 0.5 | 0.9 | 15800 | 2.54 | 1.82 | 15800 | 2.54 | 1.82 | 0 | 974 | 0.52 | 0.55 | 16008 | 2.81 | 1.67
06/30/23 | Live | Johnson Controls Inc. (York International Norman) | CHAMPION HEATING AND COOLING | HMH7 | Singlezone Ducted, Centrally Ducted | 212480933 |  | HRCU-A-CB | HMH72B241 |  | XAFB30CBAN1 | Z8ES060A12LMPS1 |  |  |  | 9.5 | 17 | 7.8 | 7.8 | FALSE | FALSE | FALSE |  | 65 | 68 | 68 | TRUE | [6 empty] | R-410A | USA;Canada | 8500 | 0.41 | 6.08 | 21400 | 2.25 | 2.79 | 21400 | 2.25 | 2.79 | 8500 | 0.41 | 6.08 | 24400 | 1.95 | 3.67 | 6300 | 0.42 | 4.4 | 23200 | 2.11 | 3.22 | 23200 | 2.11 | 3.22 | 2900 | 0.48 | 1.77 | 15300 | 1.9 | 2.36 | 15300 | 1.9 | 2.36 | 1540 | 0.5 | 0.9 | 15800 | 2.54 | 1.82 | 15800 | 2.54 | 1.82 | 0 | 974 | 0.52 | 0.55 | 16008 | 2.81 | 1.67
06/30/23 | Live | Johnson Controls Inc. (York International Norman) | CHAMPION HEATING AND COOLING | HMH7 | Singlezone Ducted, Centrally Ducted | 212480938 |  | HRCU-A-CB | HMH72B241 |  | XAUB30CXXN1+TXV | Z8ES060A12LMPS1 |  |  |  | 9.5 | 17 | 7.8 | 7.8 | FALSE | FALSE | FALSE |  | 65 | 68 | 68 | TRUE | [6 empty] | R-410A | USA;Canada | 8500 | 0.41 | 6.08 | 21400 | 2.25 | 2.79 | 21400 | 2.25 | 2.79 | 8500 | 0.41 | 6.08 | 24400 | 1.95 | 3.67 | 6300 | 0.42 | 4.4 | 23200 | 2.11 | 3.22 | 23200 | 2.11 | 3.22 | 2900 | 0.48 | 1.77 | 15300 | 1.9 | 2.36 | 15300 | 1.9 | 2.36 | 1540 | 0.5 | 0.9 | 15800 | 2.54 | 1.82 | 15800 | 2.54 | 1.82 | 0 | 974 | 0.52 | 0.55 | 16008 | 2.81 | 1.67
04/19/23 | Live | Johnson Controls Inc. (York International Norman) | CHAMPION HEATING AND COOLING | HMH7 | Singlezone Ducted, Centrally Ducted | 211660875 |  | HRCU-A-CB | HMH72B241 |  | XAHB30CXXN1+TXV | TM9V080B12MP12 |  |  |  | 9 | 16 | 7.8 | 7.8 | FALSE | FALSE | FALSE |  | 66 | 68 | 68 | TRUE | [6 empty] | R-410A | USA;Canada | 7900 | 0.42 | 5.51 | 20600 | 2.29 | 2.64 | 20600 | 2.29 | 2.64 | 7900 | 0.42 | 5.51 | 23400 | 1.92 | 3.57 | 5900 | 0.42 | 4.12 | 22400 | 2.12 | 3.1 | 22400 | 2.12 | 3.1 | 2700 | 0.46 | 1.72 | 14800 | 1.9 | 2.28 | 14800 | 1.9 | 2.28 | 1420 | 0.48 | 0.87 | 15300 | 1.6 | 2.8 | 15300 | 1.6 | 2.8 | 0 | 887 | 0.48 | 0.54 | 15508 | 1.48 | 3.07
04/19/23 | Live | Johnson Controls Inc. (York International Norman) | CHAMPION HEATING AND COOLING | HMH7 | Singlezone Ducted, Centrally Ducted | 211660880 |  | HRCU-A-CB | HMH72B241 |  | XAHB30CXXN1+TXV | TP9C080B12MP13 |  |  |  | 9 | 16 | 7.8 | 7.8 | FALSE | FALSE | FALSE |  | 66 | 68 | 68 | TRUE | [6 empty] | R-410A | USA;Canada | 7900 | 0.42 | 5.51 | 20600 | 2.29 | 2.64 | 20600 | 2.29 | 2.64 | 7900 | 0.42 | 5.51 | 23400 | 1.92 | 3.57 | 5900 | 0.42 | 4.12 | 22400 | 2.12 | 3.1 | 22400 | 2.12 | 3.1 | 2700 | 0.46 | 1.72 | 14800 | 1.9 | 2.28 | 14800 | 1.9 | 2.28 | 1420 | 0.48 | 0.87 | 15300 | 1.6 | 2.8 | 15300 | 1.6 | 2.8 | 0 | 887 | 0.48 | 0.54 | 15508 | 1.48 | 3.07
04/19/23 | Live | Johnson Controls Inc. (York International Norman) | CHAMPION HEATING AND COOLING | HMH7 | Singlezone Ducted, Centrally Ducted | 211660887 |  | HRCU-A-CB | HMH72B241 |  | XAHB30CBAN1 | TM9V080B12MP12 |  |  |  | 9 | 16 | 7.8 | 7.8 | FALSE | FALSE | FALSE |  | 66 | 68 | 68 | TRUE | [6 empty] | R-410A | USA;Canada | 7900 | 0.42 | 5.51 | 20600 | 2.29 | 2.64 | 20600 | 2.29 | 2.64 | 7900 | 0.42 | 5.51 | 23400 | 1.92 | 3.57 | 5900 | 0.42 | 4.12 | 22400 | 2.12 | 3.1 | 22400 | 2.12 | 3.1 | 2700 | 0.46 | 1.72 | 14800 | 1.9 | 2.28 | 14800 | 1.9 | 2.28 | 1420 | 0.48 | 0.87 | 15300 | 1.6 | 2.8 | 15300 | 1.6 | 2.8 | 0 | 887 | 0.48 | 0.54 | 15508 | 1.48 | 3.07
04/19/23 | Live | Johnson Controls Inc. (York International Norman) | CHAMPION HEATING AND COOLING | HMH7 | Singlezone Ducted, Centrally Ducted | 211660892 |  | HRCU-A-CB | HMH72B241 |  | XAHB30CBAN1 | TP9C080B12MP13 |  |  |  | 9 | 16 | 7.8 | 7.8 | FALSE | FALSE | FALSE |  | 66 | 68 | 68 | TRUE | [6 empty] | R-410A | USA;Canada | 7900 | 0.42 | 5.51 | 20600 | 2.29 | 2.64 | 20600 | 2.29 | 2.64 | 7900 | 0.42 | 5.51 | 23400 | 1.92 | 3.57 | 5900 | 0.42 | 4.12 | 22400 | 2.12 | 3.1 | 22400 | 2.12 | 3.1 | 2700 | 0.46 | 1.72 | 14800 | 1.9 | 2.28 | 14800 | 1.9 | 2.28 | 1420 | 0.48 | 0.87 | 15300 | 1.6 | 2.8 | 15300 | 1.6 | 2.8 | 0 | 887 | 0.48 | 0.54 | 15508 | 1.48 | 3.07
04/19/23 | Live | Johnson Controls Inc. (York International Norman) | CHAMPION HEATING AND COOLING | HMH7 | Singlezone Ducted, Centrally Ducted | 211660601 |  | HRCU-A-CB | HMH72B241 |  | XAHC30CXXN1+TXV | TM9Y100C16MP11 |  |  |  | 9 | 16 | 7.8 | 7.8 | FALSE | FALSE | FALSE |  | 66 | 68 | 68 | TRUE | [6 empty] | R-410A | USA;Canada | 8000 | 0.43 | 5.45 | 20600 | 2.29 | 2.64 | 20600 | 2.29 | 2.64 | 8000 | 0.43 | 5.45 | 23600 | 1.93 | 3.58 | 6000 | 0.43 | 4.09 | 22400 | 2.12 | 3.1 | 22400 | 2.12 | 3.1 | 2800 | 0.48 | 1.71 | 14800 | 1.9 | 2.28 | 14800 | 1.9 | 2.28 | 1520 | 0.5 | 0.89 | 15300 | 1.59 | 2.82 | 15300 | 1.59 | 2.82 | 0 | 987 | 0.51 | 0.57 | 15508 | 1.46 | 3.11
04/19/23 | Live | Johnson Controls Inc. (York International Norman) | CHAMPION HEATING AND COOLING | HMH7 | Singlezone Ducted, Centrally Ducted | 211660606 |  | HRCU-A-CB | HMH72B241 |  | XAHC30CBAN1 | TM9Y100C16MP11 |  |  |  | 9 | 16 | 7.8 | 7.8 | FALSE | FALSE | FALSE |  | 66 | 68 | 68 | TRUE | [6 empty] | R-410A | USA;Canada | 8000 | 0.43 | 5.45 | 20600 | 2.29 | 2.64 | 20600 | 2.29 | 2.64 | 8000 | 0.43 | 5.45 | 23600 | 1.93 | 3.58 | 6000 | 0.43 | 4.09 | 22400 | 2.12 | 3.1 | 22400 | 2.12 | 3.1 | 2800 | 0.48 | 1.71 | 14800 | 1.9 | 2.28 | 14800 | 1.9 | 2.28 | 1520 | 0.5 | 0.89 | 15300 | 1.59 | 2.82 | 15300 | 1.59 | 2.82 | 0 | 987 | 0.51 | 0.57 | 15508 | 1.46 | 3.11
04/19/23 | Live | Johnson Controls Inc. (York International Norman) | CHAMPION HEATING AND COOLING | HMH7 | Singlezone Ducted, Centrally Ducted | 211661122 |  | HRCU-A-CB | HMH72B241 |  | XAFC30CXXN1+TXV | TM9E080C16MP12 |  |  |  | 9.5 | 16 | 7.8 | 7.8 | FALSE | FALSE | FALSE |  | 65 | 67 | 67 | TRUE | [6 empty] | R-410A | USA;Canada | 8200 | 0.45 | 5.34 | 21000 | 2.21 | 2.78 | 21000 | 2.21 | 2.78 | 8200 | 0.45 | 5.34 | 23800 | 1.89 | 3.69 | 6300 | 0.45 | 4.1 | 22600 | 2.12 | 3.12 | 22600 | 2.12 | 3.12 | 3100 | 0.51 | 1.78 | 14900 | 1.88 | 2.32 | 14900 | 1.88 | 2.32 | 1820 | 0.53 | 1.01 | 15300 | 1.55 | 2.89 | 15300 | 1.55 | 2.89 | 0 | 1287 | 0.54 | 0.7 | 15466 | 1.41 | 3.21
04/19/23 | Live | Johnson Controls Inc. (York International Norman) | CHAMPION HEATING AND COOLING | HMH7 | Singlezone Ducted, Centrally Ducted | 211661127 |  | HRCU-A-CB | HMH72B241 |  | XAFC30CBAN1 | TM9E080C16MP12 |  |  |  | 9.5 | 16 | 7.8 | 7.8 | FALSE | FALSE | FALSE |  | 65 | 67 | 67 | TRUE | [6 empty] | R-410A | USA;Canada | 8200 | 0.45 | 5.34 | 21000 | 2.21 | 2.78 | 21000 | 2.21 | 2.78 | 8200 | 0.45 | 5.34 | 23800 | 1.89 | 3.69 | 6300 | 0.45 | 4.1 | 22600 | 2.12 | 3.12 | 22600 | 2.12 | 3.12 | 3100 | 0.51 | 1.78 | 14900 | 1.88 | 2.32 | 14900 | 1.88 | 2.32 | 1820 | 0.53 | 1.01 | 15300 | 1.55 | 2.89 | 15300 | 1.55 | 2.89 | 0 | 1287 | 0.54 | 0.7 | 15466 | 1.41 | 3.21
04/19/23 | Live | Johnson Controls Inc. (York International Norman) | CHAMPION HEATING AND COOLING | HMH7 | Singlezone Ducted, Centrally Ducted | 211661247 |  | HRCU-A-CB | HMH72B241 |  | XAFB30CXXN1+TXV | TM9E060A10MP12 |  |  |  | 9 | 15.5 | 7.8 | 7.8 | FALSE | FALSE | FALSE |  | 66 | 68 | 68 | TRUE | [6 empty] | R-410A | USA;Canada | 8100 | 0.46 | 5.16 | 20800 | 2.31 | 2.64 | 20800 | 2.31 | 2.64 | 8100 | 0.46 | 5.16 | 23800 | 1.92 | 3.63 | 6300 | 0.47 | 3.93 | 22600 | 2.14 | 3.1 | 22600 | 2.14 | 3.1 | 2900 | 0.51 | 1.67 | 15000 | 1.91 | 2.3 | 15000 | 1.91 | 2.3 | 1540 | 0.53 | 0.85 | 15400 | 1.58 | 2.86 | 15400 | 1.58 | 2.86 | 0 | 974 | 0.53 | 0.54 | 15566 | 1.44 | 3.17
04/19/23 | Live | Johnson Controls Inc. (York International Norman) | CHAMPION HEATING AND COOLING | HMH7 | Singlezone Ducted, Centrally Ducted | 211661252 |  | HRCU-A-CB | HMH72B241 |  | XAFB30CBAN1 | TM9E060A10MP12 |  |  |  | 9 | 15.5 | 7.8 | 7.8 | FALSE | FALSE | FALSE |  | 66 | 68 | 68 | TRUE | [6 empty] | R-410A | USA;Canada | 8100 | 0.46 | 5.16 | 20800 | 2.31 | 2.64 | 20800 | 2.31 | 2.64 | 8100 | 0.46 | 5.16 | 23800 | 1.92 | 3.63 | 6300 | 0.47 | 3.93 | 22600 | 2.14 | 3.1 | 22600 | 2.14 | 3.1 | 2900 | 0.51 | 1.67 | 15000 | 1.91 | 2.3 | 15000 | 1.91 | 2.3 | 1540 | 0.53 | 0.85 | 15400 | 1.58 | 2.86 | 15400 | 1.58 | 2.86 | 0 | 974 | 0.53 | 0.54 | 15566 | 1.44 | 3.17
04/19/23 | Live | Johnson Controls Inc. (York International Norman) | CHAMPION HEATING AND COOLING | HMH7 | Singlezone Ducted, Centrally Ducted | 211661257 |  | HRCU-A-CB | HMH72B241 |  | XAUB30CXXN1+TXV | TM9E060A10MP12 |  |  |  | 9 | 15.5 | 7.8 | 7.8 | FALSE | FALSE | FALSE |  | 66 | 68 | 68 | TRUE | [6 empty] | R-410A | USA;Canada | 8100 | 0.46 | 5.16 | 20800 | 2.31 | 2.64 | 20800 | 2.31 | 2.64 | 8100 | 0.46 | 5.16 | 23800 | 1.92 | 3.63 | 6300 | 0.47 | 3.93 | 22600 | 2.14 | 3.1 | 22600 | 2.14 | 3.1 | 2900 | 0.51 | 1.67 | 15000 | 1.91 | 2.3 | 15000 | 1.91 | 2.3 | 1540 | 0.53 | 0.85 | 15400 | 1.58 | 2.86 | 15400 | 1.58 | 2.86 | 0 | 974 | 0.53 | 0.54 | 15566 | 1.44 | 3.17
04/19/23 | Live | Johnson Controls Inc. (York International Norman) | CHAMPION HEATING AND COOLING | HMH7 | Singlezone Ducted, Centrally Ducted | 211660396 |  | HRCU-A-CB | HMH72B241 |  | XAFB30CXXN1+TXV | TM8E080B12MP11 |  |  |  | 9.5 | 16 | 7.8 | 7.8 | FALSE | FALSE | FALSE |  | 66 | 67 | 67 | TRUE | [6 empty] | R-410A | USA;Canada | 8200 | 0.45 | 5.34 | 21200 | 2.23 | 2.79 | 21200 | 2.23 | 2.79 | 8200 | 0.45 | 5.34 | 24000 | 1.9 | 3.7 | 6300 | 0.45 | 4.1 | 22800 | 2.12 | 3.15 | 22800 | 2.12 | 3.15 | 2900 | 0.5 | 1.7 | 15100 | 1.89 | 2.34 | 15100 | 1.89 | 2.34 | 1540 | 0.52 | 0.87 | 15500 | 1.57 | 2.89 | 15500 | 1.57 | 2.89 | 0 | 974 | 0.53 | 0.54 | 15666 | 1.43 | 3.21
04/19/23 | Live | Johnson Controls Inc. (York International Norman) | CHAMPION HEATING AND COOLING | HMH7 | Singlezone Ducted, Centrally Ducted | 211660401 |  | HRCU-A-CB | HMH72B241 |  | XAFB30CXXN1+TXV | TMLE080B12MP11 |  |  |  | 9.5 | 16 | 7.8 | 7.8 | FALSE | FALSE | FALSE |  | 66 | 67 | 67 | TRUE | [6 empty] | R-410A | USA;Canada | 8200 | 0.45 | 5.34 | 21200 | 2.23 | 2.79 | 21200 | 2.23 | 2.79 | 8200 | 0.45 | 5.34 | 24000 | 1.9 | 3.7 | 6300 | 0.45 | 4.1 | 22800 | 2.12 | 3.15 | 22800 | 2.12 | 3.15 | 2900 | 0.5 | 1.7 | 15100 | 1.89 | 2.34 | 15100 | 1.89 | 2.34 | 1540 | 0.52 | 0.87 | 15500 | 1.57 | 2.89 | 15500 | 1.57 | 2.89 | 0 | 974 | 0.53 | 0.54 | 15666 | 1.43 | 3.21
04/19/23 | Live | Johnson Controls Inc. (York International Norman) | CHAMPION HEATING AND COOLING | HMH7 | Singlezone Ducted, Centrally Ducted | 211660406 |  | HRCU-A-CB | HMH72B241 |  | XAFB30CBAN1 | TM8E080B12MP11 |  |  |  | 9.5 | 16 | 7.8 | 7.8 | FALSE | FALSE | FALSE |  | 66 | 67 | 67 | TRUE | [6 empty] | R-410A | USA;Canada | 8200 | 0.45 | 5.34 | 21200 | 2.23 | 2.79 | 21200 | 2.23 | 2.79 | 8200 | 0.45 | 5.34 | 24000 | 1.9 | 3.7 | 6300 | 0.45 | 4.1 | 22800 | 2.12 | 3.15 | 22800 | 2.12 | 3.15 | 2900 | 0.5 | 1.7 | 15100 | 1.89 | 2.34 | 15100 | 1.89 | 2.34 | 1540 | 0.52 | 0.87 | 15500 | 1.57 | 2.89 | 15500 | 1.57 | 2.89 | 0 | 974 | 0.53 | 0.54 | 15666 | 1.43 | 3.21
06/30/23 | Live | Johnson Controls Inc. (York International Norman) | CHAMPION HEATING AND COOLING | HMH7 | Singlezone Ducted, Centrally Ducted | 209208536 |  | HRCU-A-CB | HMH72B361 |  | XAFB36DBCN1 | TP9C060B12MP13 | 8.75 | 16.25 | 10 | 8.5 | 17.5 | 7.8 | 7.8 | FALSE | FALSE | FALSE |  | 71 | 66 | 66 | TRUE | [6 empty] | R-410A | USA;Canada | 13100 | 0.67 | 5.73 | 35200 | 4.14 | 2.49 | 35200 | 4.14 | 2.49 | 13100 | 0.67 | 5.73 | 39000 | 3.56 | 3.21 | 10100 | 0.68 | 4.35 | 36000 | 3.3 | 3.2 | 36000 | 3.3 | 3.2 | 4500 | 0.72 | 1.83 | 25600 | 3 | 2.5 | 25600 | 3 | 2.5 | 2260 | 0.74 | 0.9 | 24000 | 3.55 | 1.98 | 24000 | 3.55 | 1.98 | 0 | 1327 | 0.74 | 0.53 | 23334 | 3.78 | 1.81
07/11/22 | Live | Johnson Controls Inc. (York International Norman) | CHAMPION HEATING AND COOLING | HMH7 | Singlezone Ducted, Centrally Ducted | 207416997 |  | HRCU-A-CB | HMH72B361 |  | XAUB36DXXN1+TXV | TP9C060B12MP13 | 8.75 | 16.25 | 10 | 8.5 | 17.5 | 7.8 | 7.8 | FALSE | FALSE | FALSE |  | 71 | 66 | 66 | TRUE | [6 empty] | R-410A | USA;Canada | 13100 | 0.67 | 5.73 | 35200 | 4.14 | 2.49 | 35200 | 4.14 | 2.49 | 13100 | 0.67 | 5.73 | 39000 | 3.56 | 3.21 | 10100 | 0.68 | 4.35 | 36000 | 3.3 | 3.2 | 36000 | 3.3 | 3.2 | 4500 | 0.72 | 1.83 | 25600 | 3 | 2.5 | 25600 | 3 | 2.5 | 2260 | 0.74 | 0.9 | 24000 | 3.55 | 1.98 | 24000 | 3.55 | 1.98 | 0 | 1327 | 0.74 | 0.53 | 23334 | 3.78 | 1.81
07/11/22 | Live | Johnson Controls Inc. (York International Norman) | CHAMPION HEATING AND COOLING | HMH7 | Singlezone Ducted, Centrally Ducted | 207417011 |  | HRCU-A-CB | HMH72B361 |  | XAFC36DXXN1+TXV | TM8Y120C20MP11 | 9.25 | 16.75 | 9.5 | 9 | 16.5 | 7.8 | 7.8 | FALSE | FALSE | FALSE |  | 70 | 65 | 65 | TRUE | [6 empty] | R-410A | USA;Canada | 13400 | 0.7 | 5.61 | 35200 | 3.91 | 2.64 | 35200 | 3.91 | 2.64 | 13400 | 0.7 | 5.61 | 39000 | 3.32 | 3.44 | 10500 | 0.71 | 4.33 | 35200 | 3.2 | 3.22 | 35200 | 3.2 | 3.22 | 4500 | 0.76 | 1.74 | 24800 | 2.84 | 2.56 | 24800 | 2.84 | 2.56 | 2100 | 0.78 | 0.79 | 23000 | 3.37 | 2 | 23000 | 3.37 | 2 | 0 | 1100 | 0.79 | 0.41 | 22250 | 3.59 | 1.82
07/11/22 | Live | Johnson Controls Inc. (York International Norman) | CHAMPION HEATING AND COOLING | HMH7 | Singlezone Ducted, Centrally Ducted | 207416503 |  | HRCU-A-CB | HMH72B361 |  | XAFC36DXXN1+TXV | TM8Y100C20MP11 | 9.25 | 16.75 | 9.5 | 9 | 16.5 | 7.8 | 7.8 | FALSE | FALSE | FALSE |  | 70 | 65 | 65 | TRUE | [6 empty] | R-410A | USA;Canada | 13400 | 0.7 | 5.61 | 35200 | 3.91 | 2.64 | 35200 | 3.91 | 2.64 | 13400 | 0.7 | 5.61 | 39000 | 3.32 | 3.44 | 10500 | 0.71 | 4.33 | 35200 | 3.2 | 3.22 | 35200 | 3.2 | 3.22 | 4500 | 0.76 | 1.74 | 24800 | 2.84 | 2.56 | 24800 | 2.84 | 2.56 | 2100 | 0.78 | 0.79 | 23000 | 3.37 | 2 | 23000 | 3.37 | 2 | 0 | 1100 | 0.79 | 0.41 | 22250 | 3.59 | 1.82
06/30/23 | Live | Johnson Controls Inc. (York International Norman) | CHAMPION HEATING AND COOLING | HMH7 | Singlezone Ducted, Centrally Ducted | 209208546 |  | HRCU-A-CB | HMH72B361 |  | XAFC36DBCN1 | TM8Y120C20MP11 | 9.25 | 16.75 | 9.5 | 9 | 16.5 | 7.8 | 7.8 | FALSE | FALSE | FALSE |  | 70 | 65 | 65 | TRUE | [6 empty] | R-410A | USA;Canada | 13400 | 0.7 | 5.61 | 35200 | 3.91 | 2.64 | 35200 | 3.91 | 2.64 | 13400 | 0.7 | 5.61 | 39000 | 3.32 | 3.44 | 10500 | 0.71 | 4.33 | 35200 | 3.2 | 3.22 | 35200 | 3.2 | 3.22 | 4500 | 0.76 | 1.74 | 24800 | 2.84 | 2.56 | 24800 | 2.84 | 2.56 | 2100 | 0.78 | 0.79 | 23000 | 3.37 | 2 | 23000 | 3.37 | 2 | 0 | 1100 | 0.79 | 0.41 | 22250 | 3.59 | 1.82
06/30/23 | Live | Johnson Controls Inc. (York International Norman) | CHAMPION HEATING AND COOLING | HMH7 | Singlezone Ducted, Centrally Ducted | 209208550 |  | HRCU-A-CB | HMH72B361 |  | XAFC36DBCN1 | TM8Y100C20MP11 | 9.25 | 16.75 | 9.5 | 9 | 16.5 | 7.8 | 7.8 | FALSE | FALSE | FALSE |  | 70 | 65 | 65 | TRUE | [6 empty] | R-410A | USA;Canada | 13400 | 0.7 | 5.61 | 35200 | 3.91 | 2.64 | 35200 | 3.91 | 2.64 | 13400 | 0.7 | 5.61 | 39000 | 3.32 | 3.44 | 10500 | 0.71 | 4.33 | 35200 | 3.2 | 3.22 | 35200 | 3.2 | 3.22 | 4500 | 0.76 | 1.74 | 24800 | 2.84 | 2.56 | 24800 | 2.84 | 2.56 | 2100 | 0.78 | 0.79 | 23000 | 3.37 | 2 | 23000 | 3.37 | 2 | 0 | 1100 | 0.79 | 0.41 | 22250 | 3.59 | 1.82
07/11/22 | Live | Johnson Controls Inc. (York International Norman) | CHAMPION HEATING AND COOLING | HMH7 | Singlezone Ducted, Centrally Ducted | 207417027 |  | HRCU-A-CB | HMH72B361 |  | XAFB36DXXN1+TXV | TM8Y060A12MP11 | 9 | 16.5 | 9.5 | 8.5 | 18 | 7.8 | 7.8 | FALSE | FALSE | FALSE |  | 70 | 65 | 65 | TRUE | [6 empty] | R-410A | USA;Canada | 13000 | 0.63 | 6.05 | 34800 | 4.09 | 2.49 | 34800 | 4.09 | 2.49 | 13000 | 0.63 | 6.05 | 38500 | 3.39 | 3.33 | 9900 | 0.66 | 4.4 | 35400 | 3.3 | 3.14 | 35400 | 3.3 | 3.14 | 4300 | 0.67 | 1.88 | 25000 | 2.93 | 2.5 | 25000 | 2.93 | 2.5 | 2060 | 0.68 | 0.89 | 23200 | 3.47 | 1.96 | 23200 | 3.47 | 1.96 | 0 | 1127 | 0.68 | 0.49 | 22450 | 3.69 | 1.78
06/30/23 | Live | Johnson Controls Inc. (York International Norman) | CHAMPION HEATING AND COOLING | HMH7 | Singlezone Ducted, Centrally Ducted | 209208554 |  | HRCU-A-CB | HMH72B361 |  | XAFB36DBCN1 | TM8Y060A12MP11 | 9 | 16.5 | 9.5 | 8.5 | 18 | 7.8 | 7.8 | FALSE | FALSE | FALSE |  | 70 | 65 | 65 | TRUE | [6 empty] | R-410A | USA;Canada | 13000 | 0.63 | 6.05 | 34800 | 4.09 | 2.49 | 34800 | 4.09 | 2.49 | 13000 | 0.63 | 6.05 | 38500 | 3.39 | 3.33 | 9900 | 0.66 | 4.4 | 35400 | 3.3 | 3.14 | 35400 | 3.3 | 3.14 | 4300 | 0.67 | 1.88 | 25000 | 2.93 | 2.5 | 25000 | 2.93 | 2.5 | 2060 | 0.68 | 0.89 | 23200 | 3.47 | 1.96 | 23200 | 3.47 | 1.96 | 0 | 1127 | 0.68 | 0.49 | 22450 | 3.69 | 1.78
07/11/22 | Live | Johnson Controls Inc. (York International Norman) | CHAMPION HEATING AND COOLING | HMH7 | Singlezone Ducted, Centrally Ducted | 207417031 |  | HRCU-A-CB | HMH72B361 |  | XAUB36DXXN1+TXV | TM8Y060A12MP11 | 9 | 16.5 | 9.5 | 8.5 | 18 | 7.8 | 7.8 | FALSE | FALSE | FALSE |  | 70 | 65 | 65 | TRUE | [6 empty] | R-410A | USA;Canada | 13000 | 0.63 | 6.05 | 34800 | 4.09 | 2.49 | 34800 | 4.09 | 2.49 | 13000 | 0.63 | 6.05 | 38500 | 3.39 | 3.33 | 9900 | 0.66 | 4.4 | 35400 | 3.3 | 3.14 | 35400 | 3.3 | 3.14 | 4300 | 0.67 | 1.88 | 25000 | 2.93 | 2.5 | 25000 | 2.93 | 2.5 | 2060 | 0.68 | 0.89 | 23200 | 3.47 | 1.96 | 23200 | 3.47 | 1.96 | 0 | 1127 | 0.68 | 0.49 | 22450 | 3.69 | 1.78
07/11/22 | Live | Johnson Controls Inc. (York International Norman) | CHAMPION HEATING AND COOLING | HMH7 | Singlezone Ducted, Centrally Ducted | 208214154 |  | HRCU-A-CB | HMH72B361 |  | XAHC36DXXN1+TXV | TM8V080C16MP12 | 8.75 | 16.25 | 9.5 | 8.5 | 16 | 7.8 | 7.8 | FALSE | FALSE | FALSE |  | 69 | 65 | 65 | TRUE | [6 empty] | R-410A | USA;Canada | 13100 | 0.68 | 5.65 | 35400 | 4.16 | 2.49 | 35400 | 4.16 | 2.49 | 13100 | 0.68 | 5.65 | 39000 | 3.51 | 3.26 | 10100 | 0.68 | 4.35 | 36000 | 3.26 | 3.24 | 36000 | 3.26 | 3.24 | 4300 | 0.72 | 1.75 | 25000 | 2.91 | 2.52 | 25000 | 2.91 | 2.52 | 1980 | 0.74 | 0.78 | 23600 | 3.46 | 2 | 23600 | 3.46 | 2 | 0 | 1014 | 0.74 | 0.4 | 23017 | 3.69 | 1.83
06/30/23 | Live | Johnson Controls Inc. (York International Norman) | CHAMPION HEATING AND COOLING | HMH7 | Singlezone Ducted, Centrally Ducted | 209402329 |  | HRCU-A-CB | HMH72B361 |  | XAHC36DBCN1 | TM8V080C16MP12 | 8.75 | 16.25 | 9.5 | 8.5 | 16 | 7.8 | 7.8 | FALSE | FALSE | FALSE |  | 69 | 65 | 65 | TRUE | [6 empty] | R-410A | USA;Canada | 13100 | 0.68 | 5.65 | 35400 | 4.16 | 2.49 | 35400 | 4.16 | 2.49 | 13100 | 0.68 | 5.65 | 39000 | 3.51 | 3.26 | 10100 | 0.68 | 4.35 | 36000 | 3.26 | 3.24 | 36000 | 3.26 | 3.24 | 4300 | 0.72 | 1.75 | 25000 | 2.91 | 2.52 | 25000 | 2.91 | 2.52 | 1980 | 0.74 | 0.78 | 23600 | 3.46 | 2 | 23600 | 3.46 | 2 | 0 | 1014 | 0.74 | 0.4 | 23017 | 3.69 | 1.83
07/11/22 | Live | Johnson Controls Inc. (York International Norman) | CHAMPION HEATING AND COOLING | HMH7 | Singlezone Ducted, Centrally Ducted | 208214148 |  | HRCU-A-CB | HMH72B361 |  | XAHC36DXXN1+TXV | TM8E100B12MP11 | 8.75 | 16.25 | 9.5 | 8.5 | 16.5 | 7.8 | 7.8 | FALSE | FALSE | FALSE |  | 70 | 65 | 65 | TRUE | [6 empty] | R-410A | USA;Canada | 12800 | 0.63 | 5.95 | 34800 | 4.09 | 2.49 | 34800 | 4.09 | 2.49 | 12800 | 0.63 | 5.95 | 38500 | 3.47 | 3.25 | 9800 | 0.66 | 4.35 | 35400 | 3.28 | 3.16 | 35400 | 3.28 | 3.16 | 4400 | 0.7 | 1.84 | 24800 | 2.93 | 2.48 | 24800 | 2.93 | 2.48 | 2240 | 0.72 | 0.91 | 23200 | 3.47 | 1.96 | 23200 | 3.47 | 1.96 | 0 | 1340 | 0.72 | 0.55 | 22534 | 3.69 | 1.79
07/11/22 | Live | Johnson Controls Inc. (York International Norman) | CHAMPION HEATING AND COOLING | HMH7 | Singlezone Ducted, Centrally Ducted | 208214131 |  | HRCU-A-CB | HMH72B361 |  | XAHC36DXXN1+TXV | TMLE100B12MP11 | 8.75 | 16.25 | 9.5 | 8.5 | 16.5 | 7.8 | 7.8 | FALSE | FALSE | FALSE |  | 70 | 65 | 65 | TRUE | [6 empty] | R-410A | USA;Canada | 12800 | 0.63 | 5.95 | 34800 | 4.09 | 2.49 | 34800 | 4.09 | 2.49 | 12800 | 0.63 | 5.95 | 38500 | 3.47 | 3.25 | 9800 | 0.66 | 4.35 | 35400 | 3.28 | 3.16 | 35400 | 3.28 | 3.16 | 4400 | 0.7 | 1.84 | 24800 | 2.93 | 2.48 | 24800 | 2.93 | 2.48 | 2240 | 0.72 | 0.91 | 23200 | 3.47 | 1.96 | 23200 | 3.47 | 1.96 | 0 | 1340 | 0.72 | 0.55 | 22534 | 3.69 | 1.79
06/30/23 | Live | Johnson Controls Inc. (York International Norman) | CHAMPION HEATING AND COOLING | HMH7 | Singlezone Ducted, Centrally Ducted | 209402383 |  | HRCU-A-CB | HMH72B361 |  | XAHC36DBCN1 | TM8E100B12MP11 | 8.75 | 16.25 | 9.5 | 8.5 | 16.5 | 7.8 | 7.8 | FALSE | FALSE | FALSE |  | 70 | 65 | 65 | TRUE | [6 empty] | R-410A | USA;Canada | 12800 | 0.63 | 5.95 | 34800 | 4.09 | 2.49 | 34800 | 4.09 | 2.49 | 12800 | 0.63 | 5.95 | 38500 | 3.47 | 3.25 | 9800 | 0.66 | 4.35 | 35400 | 3.28 | 3.16 | 35400 | 3.28 | 3.16 | 4400 | 0.7 | 1.84 | 24800 | 2.93 | 2.48 | 24800 | 2.93 | 2.48 | 2240 | 0.72 | 0.91 | 23200 | 3.47 | 1.96 | 23200 | 3.47 | 1.96 | 0 | 1340 | 0.72 | 0.55 | 22534 | 3.69 | 1.79
06/30/23 | Live | Johnson Controls Inc. (York International Norman) | CHAMPION HEATING AND COOLING | HMH7 | Singlezone Ducted, Centrally Ducted | 209402387 |  | HRCU-A-CB | HMH72B361 |  | XAHC36DBCN1 | TMLE100B12MP11 | 8.75 | 16.25 | 9.5 | 8.5 | 16.5 | 7.8 | 7.8 | FALSE | FALSE | FALSE |  | 70 | 65 | 65 | TRUE | [6 empty] | R-410A | USA;Canada | 12800 | 0.63 | 5.95 | 34800 | 4.09 | 2.49 | 34800 | 4.09 | 2.49 | 12800 | 0.63 | 5.95 | 38500 | 3.47 | 3.25 | 9800 | 0.66 | 4.35 | 35400 | 3.28 | 3.16 | 35400 | 3.28 | 3.16 | 4400 | 0.7 | 1.84 | 24800 | 2.93 | 2.48 | 24800 | 2.93 | 2.48 | 2240 | 0.72 | 0.91 | 23200 | 3.47 | 1.96 | 23200 | 3.47 | 1.96 | 0 | 1340 | 0.72 | 0.55 | 22534 | 3.69 | 1.79
07/11/22 | Live | Johnson Controls Inc. (York International Norman) | CHAMPION HEATING AND COOLING | HMH7 | Singlezone Ducted, Centrally Ducted | 208214176 |  | HRCU-A-CB | HMH72B361 |  | XAHB36DXXN1+TXV | TL8E060A12UH11 | 8.5 | 16 | 9.5 | 8.5 | 16.5 | 7.8 | 7.8 | FALSE | FALSE | FALSE |  | 70 | 65 | 65 | TRUE | [6 empty] | R-410A | USA;Canada | 12700 | 0.62 | 6 | 34800 | 4.09 | 2.49 | 34800 | 4.09 | 2.49 | 12700 | 0.62 | 6 | 38000 | 3.47 | 3.21 | 9700 | 0.66 | 4.31 | 35400 | 3.35 | 3.1 | 35400 | 3.35 | 3.1 | 4500 | 0.69 | 1.91 | 24800 | 2.96 | 2.46 | 24800 | 2.96 | 2.46 | 2420 | 0.7 | 1.01 | 23200 | 3.5 | 1.94 | 23200 | 3.5 | 1.94 | 0 | 1554 | 0.71 | 0.64 | 22534 | 3.73 | 1.77
04/19/23 | Live | Johnson Controls Inc. (York International Norman) | CHAMPION HEATING AND COOLING | HMH7 | Singlezone Ducted, Centrally Ducted | 211660411 |  | HRCU-A-CB | HMH72B241 |  | XAUB30CXXN1+TXV | TM8E080B12MP11 |  |  |  | 9.5 | 16 | 7.8 | 7.8 | FALSE | FALSE | FALSE |  | 66 | 67 | 67 | TRUE | [6 empty] | R-410A | USA;Canada | 8200 | 0.45 | 5.34 | 21200 | 2.23 | 2.79 | 21200 | 2.23 | 2.79 | 8200 | 0.45 | 5.34 | 24000 | 1.9 | 3.7 | 6300 | 0.45 | 4.1 | 22800 | 2.12 | 3.15 | 22800 | 2.12 | 3.15 | 2900 | 0.5 | 1.7 | 15100 | 1.89 | 2.34 | 15100 | 1.89 | 2.34 | 1540 | 0.52 | 0.87 | 15500 | 1.57 | 2.89 | 15500 | 1.57 | 2.89 | 0 | 974 | 0.53 | 0.54 | 15666 | 1.43 | 3.21
04/19/23 | Live | Johnson Controls Inc. (York International Norman) | CHAMPION HEATING AND COOLING | HMH7 | Singlezone Ducted, Centrally Ducted | 211660416 |  | HRCU-A-CB | HMH72B241 |  | XAFB30CBAN1 | TMLE080B12MP11 |  |  |  | 9.5 | 16 | 7.8 | 7.8 | FALSE | FALSE | FALSE |  | 66 | 67 | 67 | TRUE | [6 empty] | R-410A | USA;Canada | 8200 | 0.45 | 5.34 | 21200 | 2.23 | 2.79 | 21200 | 2.23 | 2.79 | 8200 | 0.45 | 5.34 | 24000 | 1.9 | 3.7 | 6300 | 0.45 | 4.1 | 22800 | 2.12 | 3.15 | 22800 | 2.12 | 3.15 | 2900 | 0.5 | 1.7 | 15100 | 1.89 | 2.34 | 15100 | 1.89 | 2.34 | 1540 | 0.52 | 0.87 | 15500 | 1.57 | 2.89 | 15500 | 1.57 | 2.89 | 0 | 974 | 0.53 | 0.54 | 15666 | 1.43 | 3.21
04/19/23 | Live | Johnson Controls Inc. (York International Norman) | CHAMPION HEATING AND COOLING | HMH7 | Singlezone Ducted, Centrally Ducted | 211660421 |  | HRCU-A-CB | HMH72B241 |  | XAUB30CXXN1+TXV | TMLE080B12MP11 |  |  |  | 9.5 | 16 | 7.8 | 7.8 | FALSE | FALSE | FALSE |  | 66 | 67 | 67 | TRUE | [6 empty] | R-410A | USA;Canada | 8200 | 0.45 | 5.34 | 21200 | 2.23 | 2.79 | 21200 | 2.23 | 2.79 | 8200 | 0.45 | 5.34 | 24000 | 1.9 | 3.7 | 6300 | 0.45 | 4.1 | 22800 | 2.12 | 3.15 | 22800 | 2.12 | 3.15 | 2900 | 0.5 | 1.7 | 15100 | 1.89 | 2.34 | 15100 | 1.89 | 2.34 | 1540 | 0.52 | 0.87 | 15500 | 1.57 | 2.89 | 15500 | 1.57 | 2.89 | 0 | 974 | 0.53 | 0.54 | 15666 | 1.43 | 3.21
04/19/23 | Live | Johnson Controls Inc. (York International Norman) | CHAMPION HEATING AND COOLING | HMH7 | Singlezone Ducted, Centrally Ducted | 211660356 |  | HRCU-A-CB | HMH72B241 |  | XAHB30CXXN1+TXV | TM8E080B12MP11 |  |  |  | 9 | 15.5 | 7.8 | 7.8 | FALSE | FALSE | FALSE |  | 66 | 67 | 67 | TRUE | [6 empty] | R-410A | USA;Canada | 8000 | 0.46 | 5.1 | 20600 | 2.29 | 2.64 | 20600 | 2.29 | 2.64 | 8000 | 0.46 | 5.1 | 23400 | 1.91 | 3.59 | 6200 | 0.46 | 3.95 | 22400 | 2.13 | 3.08 | 22400 | 2.13 | 3.08 | 3000 | 0.51 | 1.72 | 14800 | 1.9 | 2.28 | 14800 | 1.9 | 2.28 | 1720 | 0.53 | 0.95 | 15200 | 1.58 | 2.82 | 15200 | 1.58 | 2.82 | 0 | 1187 | 0.54 | 0.64 | 15366 | 1.45 | 3.11
04/19/23 | Live | Johnson Controls Inc. (York International Norman) | CHAMPION HEATING AND COOLING | HMH7 | Singlezone Ducted, Centrally Ducted | 211660361 |  | HRCU-A-CB | HMH72B241 |  | XAHB30CXXN1+TXV | TMLE080B12MP11 |  |  |  | 9 | 15.5 | 7.8 | 7.8 | FALSE | FALSE | FALSE |  | 66 | 67 | 67 | TRUE | [6 empty] | R-410A | USA;Canada | 8000 | 0.46 | 5.1 | 20600 | 2.29 | 2.64 | 20600 | 2.29 | 2.64 | 8000 | 0.46 | 5.1 | 23400 | 1.91 | 3.59 | 6200 | 0.46 | 3.95 | 22400 | 2.13 | 3.08 | 22400 | 2.13 | 3.08 | 3000 | 0.51 | 1.72 | 14800 | 1.9 | 2.28 | 14800 | 1.9 | 2.28 | 1720 | 0.53 | 0.95 | 15200 | 1.58 | 2.82 | 15200 | 1.58 | 2.82 | 0 | 1187 | 0.54 | 0.64 | 15366 | 1.45 | 3.11
04/19/23 | Live | Johnson Controls Inc. (York International Norman) | CHAMPION HEATING AND COOLING | HMH7 | Singlezone Ducted, Centrally Ducted | 211660366 |  | HRCU-A-CB | HMH72B241 |  | XAHB30CBAN1 | TM8E080B12MP11 |  |  |  | 9 | 15.5 | 7.8 | 7.8 | FALSE | FALSE | FALSE |  | 66 | 67 | 67 | TRUE | [6 empty] | R-410A | USA;Canada | 8000 | 0.46 | 5.1 | 20600 | 2.29 | 2.64 | 20600 | 2.29 | 2.64 | 8000 | 0.46 | 5.1 | 23400 | 1.91 | 3.59 | 6200 | 0.46 | 3.95 | 22400 | 2.13 | 3.08 | 22400 | 2.13 | 3.08 | 3000 | 0.51 | 1.72 | 14800 | 1.9 | 2.28 | 14800 | 1.9 | 2.28 | 1720 | 0.53 | 0.95 | 15200 | 1.58 | 2.82 | 15200 | 1.58 | 2.82 | 0 | 1187 | 0.54 | 0.64 | 15366 | 1.45 | 3.11
04/19/23 | Live | Johnson Controls Inc. (York International Norman) | CHAMPION HEATING AND COOLING | HMH7 | Singlezone Ducted, Centrally Ducted | 211660371 |  | HRCU-A-CB | HMH72B241 |  | XAHB30CBAN1 | TMLE080B12MP11 |  |  |  | 9 | 15.5 | 7.8 | 7.8 | FALSE | FALSE | FALSE |  | 66 | 67 | 67 | TRUE | [6 empty] | R-410A | USA;Canada | 8000 | 0.46 | 5.1 | 20600 | 2.29 | 2.64 | 20600 | 2.29 | 2.64 | 8000 | 0.46 | 5.1 | 23400 | 1.91 | 3.59 | 6200 | 0.46 | 3.95 | 22400 | 2.13 | 3.08 | 22400 | 2.13 | 3.08 | 3000 | 0.51 | 1.72 | 14800 | 1.9 | 2.28 | 14800 | 1.9 | 2.28 | 1720 | 0.53 | 0.95 | 15200 | 1.58 | 2.82 | 15200 | 1.58 | 2.82 | 0 | 1187 | 0.54 | 0.64 | 15366 | 1.45 | 3.11
04/19/23 | Live | Johnson Controls Inc. (York International Norman) | CHAMPION HEATING AND COOLING | HMH7 | Singlezone Ducted, Centrally Ducted | 211660576 |  | HRCU-A-CB | HMH72B241 |  | XAFB30CXXN1+TXV | TL9E060B12UH11 |  |  |  | 9 | 16 | 7.8 | 7.8 | FALSE | FALSE | FALSE |  | 66 | 67 | 67 | TRUE | [6 empty] | R-410A | USA;Canada | 8100 | 0.43 | 5.52 | 21000 | 2.33 | 2.64 | 21000 | 2.33 | 2.64 | 8100 | 0.43 | 5.52 | 23800 | 1.91 | 3.65 | 6200 | 0.44 | 4.13 | 22800 | 2.14 | 3.12 | 22800 | 2.14 | 3.12 | 2800 | 0.49 | 1.67 | 15100 | 1.91 | 2.32 | 15100 | 1.91 | 2.32 | 1440 | 0.51 | 0.83 | 15500 | 1.59 | 2.86 | 15500 | 1.59 | 2.86 | 0 | 874 | 0.52 | 0.49 | 15666 | 1.46 | 3.14
04/19/23 | Live | Johnson Controls Inc. (York International Norman) | CHAMPION HEATING AND COOLING | HMH7 | Singlezone Ducted, Centrally Ducted | 211660581 |  | HRCU-A-CB | HMH72B241 |  | XAFB30CBAN1 | TL9E060B12UH11 |  |  |  | 9 | 16 | 7.8 | 7.8 | FALSE | FALSE | FALSE |  | 66 | 67 | 67 | TRUE | [6 empty] | R-410A | USA;Canada | 8100 | 0.43 | 5.52 | 21000 | 2.33 | 2.64 | 21000 | 2.33 | 2.64 | 8100 | 0.43 | 5.52 | 23800 | 1.91 | 3.65 | 6200 | 0.44 | 4.13 | 22800 | 2.14 | 3.12 | 22800 | 2.14 | 3.12 | 2800 | 0.49 | 1.67 | 15100 | 1.91 | 2.32 | 15100 | 1.91 | 2.32 | 1440 | 0.51 | 0.83 | 15500 | 1.59 | 2.86 | 15500 | 1.59 | 2.86 | 0 | 874 | 0.52 | 0.49 | 15666 | 1.46 | 3.14
04/19/23 | Live | Johnson Controls Inc. (York International Norman) | CHAMPION HEATING AND COOLING | HMH7 | Singlezone Ducted, Centrally Ducted | 211660586 |  | HRCU-A-CB | HMH72B241 |  | XAUB30CXXN1+TXV | TL9E060B12UH11 |  |  |  | 9 | 16 | 7.8 | 7.8 | FALSE | FALSE | FALSE |  | 66 | 67 | 67 | TRUE | [6 empty] | R-410A | USA;Canada | 8100 | 0.43 | 5.52 | 21000 | 2.33 | 2.64 | 21000 | 2.33 | 2.64 | 8100 | 0.43 | 5.52 | 23800 | 1.91 | 3.65 | 6200 | 0.44 | 4.13 | 22800 | 2.14 | 3.12 | 22800 | 2.14 | 3.12 | 2800 | 0.49 | 1.67 | 15100 | 1.91 | 2.32 | 15100 | 1.91 | 2.32 | 1440 | 0.51 | 0.83 | 15500 | 1.59 | 2.86 | 15500 | 1.59 | 2.86 | 0 | 874 | 0.52 | 0.49 | 15666 | 1.46 | 3.14
04/19/23 | Live | Johnson Controls Inc. (York International Norman) | CHAMPION HEATING AND COOLING | HMH7 | Singlezone Ducted, Centrally Ducted | 211660027 |  | HRCU-A-CB | HMH72B241 |  | XAHC30CXXN1+TXV | TM8V080B12MP12 |  |  |  | 9 | 15.5 | 7.8 | 7.8 | FALSE | FALSE | FALSE |  | 66 | 67 | 67 | TRUE | [6 empty] | R-410A | USA;Canada | 7900 | 0.43 | 5.38 | 20400 | 2.27 | 2.63 | 20400 | 2.27 | 2.63 | 7900 | 0.43 | 5.38 | 23400 | 1.95 | 3.52 | 5900 | 0.43 | 4.02 | 22400 | 2.14 | 3.07 | 22400 | 2.14 | 3.07 | 2700 | 0.46 | 1.72 | 14800 | 1.92 | 2.26 | 14800 | 1.92 | 2.26 | 1420 | 0.47 | 0.89 | 15200 | 1.61 | 2.77 | 15200 | 1.61 | 2.77 | 0 | 887 | 0.48 | 0.54 | 15366 | 1.49 | 3.02
04/19/23 | Live | Johnson Controls Inc. (York International Norman) | CHAMPION HEATING AND COOLING | HMH7 | Singlezone Ducted, Centrally Ducted | 211660032 |  | HRCU-A-CB | HMH72B241 |  | XAHC30CXXN1+TXV | TPLC080B12MP13 |  |  |  | 9 | 15.5 | 7.8 | 7.8 | FALSE | FALSE | FALSE |  | 66 | 67 | 67 | TRUE | [6 empty] | R-410A | USA;Canada | 7900 | 0.43 | 5.38 | 20400 | 2.27 | 2.63 | 20400 | 2.27 | 2.63 | 7900 | 0.43 | 5.38 | 23400 | 1.95 | 3.52 | 5900 | 0.43 | 4.02 | 22400 | 2.14 | 3.07 | 22400 | 2.14 | 3.07 | 2700 | 0.46 | 1.72 | 14800 | 1.92 | 2.26 | 14800 | 1.92 | 2.26 | 1420 | 0.47 | 0.89 | 15200 | 1.61 | 2.77 | 15200 | 1.61 | 2.77 | 0 | 887 | 0.48 | 0.54 | 15366 | 1.49 | 3.02
04/19/23 | Live | Johnson Controls Inc. (York International Norman) | CHAMPION HEATING AND COOLING | HMH7 | Singlezone Ducted, Centrally Ducted | 211660038 |  | HRCU-A-CB | HMH72B241 |  | XAHC30CBAN1 | TM8V080B12MP12 |  |  |  | 9 | 15.5 | 7.8 | 7.8 | FALSE | FALSE | FALSE |  | 66 | 67 | 67 | TRUE | [6 empty] | R-410A | USA;Canada | 7900 | 0.43 | 5.38 | 20400 | 2.27 | 2.63 | 20400 | 2.27 | 2.63 | 7900 | 0.43 | 5.38 | 23400 | 1.95 | 3.52 | 5900 | 0.43 | 4.02 | 22400 | 2.14 | 3.07 | 22400 | 2.14 | 3.07 | 2700 | 0.46 | 1.72 | 14800 | 1.92 | 2.26 | 14800 | 1.92 | 2.26 | 1420 | 0.47 | 0.89 | 15200 | 1.61 | 2.77 | 15200 | 1.61 | 2.77 | 0 | 887 | 0.48 | 0.54 | 15366 | 1.49 | 3.02
04/19/23 | Live | Johnson Controls Inc. (York International Norman) | CHAMPION HEATING AND COOLING | HMH7 | Singlezone Ducted, Centrally Ducted | 211660043 |  | HRCU-A-CB | HMH72B241 |  | XAHC30CBAN1 | TPLC080B12MP13 |  |  |  | 9 | 15.5 | 7.8 | 7.8 | FALSE | FALSE | FALSE |  | 66 | 67 | 67 | TRUE | [6 empty] | R-410A | USA;Canada | 7900 | 0.43 | 5.38 | 20400 | 2.27 | 2.63 | 20400 | 2.27 | 2.63 | 7900 | 0.43 | 5.38 | 23400 | 1.95 | 3.52 | 5900 | 0.43 | 4.02 | 22400 | 2.14 | 3.07 | 22400 | 2.14 | 3.07 | 2700 | 0.46 | 1.72 | 14800 | 1.92 | 2.26 | 14800 | 1.92 | 2.26 | 1420 | 0.47 | 0.89 | 15200 | 1.61 | 2.77 | 15200 | 1.61 | 2.77 | 0 | 887 | 0.48 | 0.54 | 15366 | 1.49 | 3.02
04/19/23 | Live | Johnson Controls Inc. (York International Norman) | CHAMPION HEATING AND COOLING | HMH7 | Singlezone Ducted, Centrally Ducted | 211661222 |  | HRCU-A-CB | HMH72B241 |  | XAFB30CXXN1+TXV | TM9E060B12MP12 |  |  |  | 9 | 15.5 | 7.8 | 7.8 | FALSE | FALSE | FALSE |  | 65 | 67 | 67 | TRUE | [6 empty] | R-410A | USA;Canada | 8300 | 0.47 | 5.18 | 21400 | 2.38 | 2.64 | 21400 | 2.38 | 2.64 | 8300 | 0.47 | 5.18 | 24400 | 1.98 | 3.61 | 6500 | 0.47 | 4.05 | 23400 | 2.14 | 3.2 | 23400 | 2.14 | 3.2 | 3100 | 0.53 | 1.71 | 15400 | 1.93 | 2.34 | 15400 | 1.93 | 2.34 | 1740 | 0.55 | 0.93 | 15900 | 1.64 | 2.84 | 15900 | 1.64 | 2.84 | 0 | 1174 | 0.56 | 0.61 | 16108 | 1.52 | 3.11
04/19/23 | Live | Johnson Controls Inc. (York International Norman) | CHAMPION HEATING AND COOLING | HMH7 | Singlezone Ducted, Centrally Ducted | 211661227 |  | HRCU-A-CB | HMH72B241 |  | XAFB30CBAN1 | TM9E060B12MP12 |  |  |  | 9 | 15.5 | 7.8 | 7.8 | FALSE | FALSE | FALSE |  | 65 | 67 | 67 | TRUE | [6 empty] | R-410A | USA;Canada | 8300 | 0.47 | 5.18 | 21400 | 2.38 | 2.64 | 21400 | 2.38 | 2.64 | 8300 | 0.47 | 5.18 | 24400 | 1.98 | 3.61 | 6500 | 0.47 | 4.05 | 23400 | 2.14 | 3.2 | 23400 | 2.14 | 3.2 | 3100 | 0.53 | 1.71 | 15400 | 1.93 | 2.34 | 15400 | 1.93 | 2.34 | 1740 | 0.55 | 0.93 | 15900 | 1.64 | 2.84 | 15900 | 1.64 | 2.84 | 0 | 1174 | 0.56 | 0.61 | 16108 | 1.52 | 3.11
04/19/23 | Live | Johnson Controls Inc. (York International Norman) | CHAMPION HEATING AND COOLING | HMH7 | Singlezone Ducted, Centrally Ducted | 211661232 |  | HRCU-A-CB | HMH72B241 |  | XAUB30CXXN1+TXV | TM9E060B12MP12 |  |  |  | 9 | 15.5 | 7.8 | 7.8 | FALSE | FALSE | FALSE |  | 65 | 67 | 67 | TRUE | [6 empty] | R-410A | USA;Canada | 8300 | 0.47 | 5.18 | 21400 | 2.38 | 2.64 | 21400 | 2.38 | 2.64 | 8300 | 0.47 | 5.18 | 24400 | 1.98 | 3.61 | 6500 | 0.47 | 4.05 | 23400 | 2.14 | 3.2 | 23400 | 2.14 | 3.2 | 3100 | 0.53 | 1.71 | 15400 | 1.93 | 2.34 | 15400 | 1.93 | 2.34 | 1740 | 0.55 | 0.93 | 15900 | 1.64 | 2.84 | 15900 | 1.64 | 2.84 | 0 | 1174 | 0.56 | 0.61 | 16108 | 1.52 | 3.11
07/11/22 | Live | Johnson Controls Inc. (York International Norman) | CHAMPION HEATING AND COOLING | HMH7 | Singlezone Ducted, Centrally Ducted | 207416463 |  | HRCU-A-CB | HMH72B361 |  | XAFC36DXXN1+TXV | TM9E100C16MP12 | 9 | 16.75 | 10 | 9 | 18 | 7.8 | 7.8 | FALSE | FALSE | FALSE |  | 70 | 65 | 65 | TRUE | [6 empty] | R-410A | USA;Canada | 13200 | 0.64 | 6.04 | 35600 | 3.96 | 2.63 | 35600 | 3.96 | 2.63 | 13200 | 0.64 | 6.04 | 39500 | 3.44 | 3.37 | 10100 | 0.66 | 4.48 | 36000 | 3.26 | 3.24 | 36000 | 3.26 | 3.24 | 4300 | 0.7 | 1.8 | 25200 | 2.88 | 2.56 | 25200 | 2.88 | 2.56 | 1980 | 0.71 | 0.82 | 23600 | 3.46 | 2 | 23600 | 3.46 | 2 | 0 | 1014 | 0.72 | 0.41 | 22934 | 3.7 | 1.82
06/30/23 | Live | Johnson Controls Inc. (York International Norman) | CHAMPION HEATING AND COOLING | HMH7 | Singlezone Ducted, Centrally Ducted | 209208379 |  | HRCU-A-CB | HMH72B361 |  | XAFC36DBCN1 | TM9E100C16MP12 | 9 | 16.75 | 10 | 9 | 18 | 7.8 | 7.8 | FALSE | FALSE | FALSE |  | 70 | 65 | 65 | TRUE | [6 empty] | R-410A | USA;Canada | 13200 | 0.64 | 6.04 | 35600 | 3.96 | 2.63 | 35600 | 3.96 | 2.63 | 13200 | 0.64 | 6.04 | 39500 | 3.44 | 3.37 | 10100 | 0.66 | 4.48 | 36000 | 3.26 | 3.24 | 36000 | 3.26 | 3.24 | 4300 | 0.7 | 1.8 | 25200 | 2.88 | 2.56 | 25200 | 2.88 | 2.56 | 1980 | 0.71 | 0.82 | 23600 | 3.46 | 2 | 23600 | 3.46 | 2 | 0 | 1014 | 0.72 | 0.41 | 22934 | 3.7 | 1.82
07/11/22 | Live | Johnson Controls Inc. (York International Norman) | CHAMPION HEATING AND COOLING | HMH7 | Singlezone Ducted, Centrally Ducted | 207416983 |  | HRCU-A-CB | HMH72B361 |  | XAFB36DXXN1+TXV | TM9V060B12MP12 | 8.75 | 16.25 | 10 | 8.5 | 17.5 | 7.8 | 7.8 | FALSE | FALSE | FALSE |  | 71 | 66 | 66 | TRUE | [6 empty] | R-410A | USA;Canada | 13100 | 0.67 | 5.73 | 35200 | 4.14 | 2.49 | 35200 | 4.14 | 2.49 | 13100 | 0.67 | 5.73 | 39000 | 3.56 | 3.21 | 10100 | 0.68 | 4.35 | 36000 | 3.3 | 3.2 | 36000 | 3.3 | 3.2 | 4500 | 0.72 | 1.83 | 25600 | 3 | 2.5 | 25600 | 3 | 2.5 | 2260 | 0.74 | 0.9 | 24000 | 3.55 | 1.98 | 24000 | 3.55 | 1.98 | 0 | 1327 | 0.74 | 0.53 | 23334 | 3.78 | 1.81
07/11/22 | Live | Johnson Controls Inc. (York International Norman) | CHAMPION HEATING AND COOLING | HMH7 | Singlezone Ducted, Centrally Ducted | 207416987 |  | HRCU-A-CB | HMH72B361 |  | XAFB36DXXN1+TXV | TP9C060B12MP13 | 8.75 | 16.25 | 10 | 8.5 | 17.5 | 7.8 | 7.8 | FALSE | FALSE | FALSE |  | 71 | 66 | 66 | TRUE | [6 empty] | R-410A | USA;Canada | 13100 | 0.67 | 5.73 | 35200 | 4.14 | 2.49 | 35200 | 4.14 | 2.49 | 13100 | 0.67 | 5.73 | 39000 | 3.56 | 3.21 | 10100 | 0.68 | 4.35 | 36000 | 3.3 | 3.2 | 36000 | 3.3 | 3.2 | 4500 | 0.72 | 1.83 | 25600 | 3 | 2.5 | 25600 | 3 | 2.5 | 2260 | 0.74 | 0.9 | 24000 | 3.55 | 1.98 | 24000 | 3.55 | 1.98 | 0 | 1327 | 0.74 | 0.53 | 23334 | 3.78 | 1.81
06/30/23 | Live | Johnson Controls Inc. (York International Norman) | CHAMPION HEATING AND COOLING | HMH7 | Singlezone Ducted, Centrally Ducted | 209208532 |  | HRCU-A-CB | HMH72B361 |  | XAFB36DBCN1 | TM9V060B12MP12 | 8.75 | 16.25 | 10 | 8.5 | 17.5 | 7.8 | 7.8 | FALSE | FALSE | FALSE |  | 71 | 66 | 66 | TRUE | [6 empty] | R-410A | USA;Canada | 13100 | 0.67 | 5.73 | 35200 | 4.14 | 2.49 | 35200 | 4.14 | 2.49 | 13100 | 0.67 | 5.73 | 39000 | 3.56 | 3.21 | 10100 | 0.68 | 4.35 | 36000 | 3.3 | 3.2 | 36000 | 3.3 | 3.2 | 4500 | 0.72 | 1.83 | 25600 | 3 | 2.5 | 25600 | 3 | 2.5 | 2260 | 0.74 | 0.9 | 24000 | 3.55 | 1.98 | 24000 | 3.55 | 1.98 | 0 | 1327 | 0.74 | 0.53 | 23334 | 3.78 | 1.81
07/11/22 | Live | Johnson Controls Inc. (York International Norman) | CHAMPION HEATING AND COOLING | HMH7 | Singlezone Ducted, Centrally Ducted | 207416993 |  | HRCU-A-CB | HMH72B361 |  | XAUB36DXXN1+TXV | TM9V060B12MP12 | 8.75 | 16.25 | 10 | 8.5 | 17.5 | 7.8 | 7.8 | FALSE | FALSE | FALSE |  | 71 | 66 | 66 | TRUE | [6 empty] | R-410A | USA;Canada | 13100 | 0.67 | 5.73 | 35200 | 4.14 | 2.49 | 35200 | 4.14 | 2.49 | 13100 | 0.67 | 5.73 | 39000 | 3.56 | 3.21 | 10100 | 0.68 | 4.35 | 36000 | 3.3 | 3.2 | 36000 | 3.3 | 3.2 | 4500 | 0.72 | 1.83 | 25600 | 3 | 2.5 | 25600 | 3 | 2.5 | 2260 | 0.74 | 0.9 | 24000 | 3.55 | 1.98 | 24000 | 3.55 | 1.98 | 0 | 1327 | 0.74 | 0.53 | 23334 | 3.78 | 1.81
04/19/23 | Live | Johnson Controls Inc. (York International Norman) | CHAMPION HEATING AND COOLING | HMH7 | Singlezone Ducted, Centrally Ducted | 211661618 |  | HRCU-A-CB | HMH72B361 |  | XAUB30CXXN1+TXV | TM9E060B12MP12 |  |  |  | 8 | 16.5 | 7.8 | 7.8 | FALSE | FALSE | FALSE |  | 68 | 63 | 63 | TRUE | [6 empty] | R-410A | USA;Canada | 13000 | 0.65 | 5.86 | 32800 | 4.1 | 2.34 | 32800 | 4.1 | 2.34 | 13000 | 0.64 | 5.95 | 36200 | 3.46 | 3.07 | 10000 | 0.67 | 4.37 | 36000 | 3.4 | 3.1 | 36000 | 3.4 | 3.1 | 4200 | 0.71 | 1.73 | 24800 | 3.03 | 2.4 | 24800 | 3.03 | 2.4 | 1880 | 0.73 | 0.75 | 23000 | 3.62 | 1.86 | 23000 | 3.62 | 1.86 | 0 | 914 | 0.73 | 0.37 | 22250 | 3.87 | 1.68
07/03/23 | Live | Johnson Controls Inc. (York International Norman) | CHAMPION HEATING AND COOLING | HMH7 | Singlezone Ducted, Centrally Ducted | 209402455 |  | HRCU-A-CB | HMH72B361 |  | XAHB36DBCN1 | TL8E060A12UH11 | 8.5 | 16 | 9.5 | 8.5 | 16.5 | 7.8 | 7.8 | FALSE | FALSE | FALSE |  | 70 | 65 | 65 | TRUE | [6 empty] | R-410A | USA;Canada | 12700 | 0.62 | 6 | 34800 | 4.09 | 2.49 | 34800 | 4.09 | 2.49 | 12700 | 0.62 | 6 | 38000 | 3.47 | 3.21 | 9700 | 0.66 | 4.31 | 35400 | 3.35 | 3.1 | 35400 | 3.35 | 3.1 | 4500 | 0.69 | 1.91 | 24800 | 2.96 | 2.46 | 24800 | 2.96 | 2.46 | 2420 | 0.7 | 1.01 | 23200 | 3.5 | 1.94 | 23200 | 3.5 | 1.94 | 0 | 1554 | 0.71 | 0.64 | 22534 | 3.73 | 1.77
07/11/22 | Live | Johnson Controls Inc. (York International Norman) | CHAMPION HEATING AND COOLING | HMH7 | Singlezone Ducted, Centrally Ducted | 207417156 |  | HRCU-A-CB | HMH72B361 |  | XAFC36DXXN1+TXV | TL8E080C16UH11 | 9 | 16.5 | 9.5 | 9 | 17.5 | 7.8 | 7.8 | FALSE | FALSE | FALSE |  | 71 | 66 | 66 | TRUE | [6 empty] | R-410A | USA;Canada | 13500 | 0.69 | 5.73 | 36000 | 4 | 2.64 | 36000 | 4 | 2.64 | 13500 | 0.69 | 5.73 | 40000 | 3.51 | 3.34 | 10500 | 0.7 | 4.4 | 36000 | 3.18 | 3.32 | 36000 | 3.18 | 3.32 | 4500 | 0.75 | 1.76 | 25600 | 2.93 | 2.56 | 25600 | 2.93 | 2.56 | 2100 | 0.77 | 0.8 | 24000 | 3.45 | 2.04 | 24000 | 3.45 | 2.04 | 0 | 1100 | 0.78 | 0.41 | 23334 | 3.66 | 1.87
07/03/23 | Live | Johnson Controls Inc. (York International Norman) | CHAMPION HEATING AND COOLING | HMH7 | Singlezone Ducted, Centrally Ducted | 209207857 |  | HRCU-A-CB | HMH72B361 |  | XAFC36DBCN1 | TL8E080C16UH11 | 9 | 16.5 | 9.5 | 9 | 17.5 | 7.8 | 7.8 | FALSE | FALSE | FALSE |  | 71 | 66 | 66 | TRUE | [6 empty] | R-410A | USA;Canada | 13500 | 0.69 | 5.73 | 36000 | 4 | 2.64 | 36000 | 4 | 2.64 | 13500 | 0.69 | 5.73 | 40000 | 3.51 | 3.34 | 10500 | 0.7 | 4.4 | 36000 | 3.18 | 3.32 | 36000 | 3.18 | 3.32 | 4500 | 0.75 | 1.76 | 25600 | 2.93 | 2.56 | 25600 | 2.93 | 2.56 | 2100 | 0.77 | 0.8 | 24000 | 3.45 | 2.04 | 24000 | 3.45 | 2.04 | 0 | 1100 | 0.78 | 0.41 | 23334 | 3.66 | 1.87
07/03/23 | Live | Johnson Controls Inc. (York International Norman) | CHAMPION HEATING AND COOLING | HMH7 | Singlezone Ducted, Centrally Ducted | 210619699 |  | HRCU-A-CB | HMH72B361 |  | XAFC36DXXN1+TXV | TL9E100C20UH11 |  |  |  | 9 | 16.5 | 7.8 | 7.8 | FALSE | FALSE | FALSE |  | 71 | 66 | 66 | TRUE | [6 empty] | R-410A | USA;Canada | 13700 | 0.75 | 5.35 | 36000 | 4 | 2.64 | 36000 | 4 | 2.64 | 13700 | 0.75 | 5.35 | 40000 | 3.46 | 3.39 | 10900 | 0.74 | 4.32 | 36000 | 3.16 | 3.34 | 36000 | 3.16 | 3.34 | 4700 | 0.81 | 1.7 | 25600 | 2.91 | 2.58 | 25600 | 2.91 | 2.58 | 2220 | 0.84 | 0.77 | 24000 | 3.45 | 2.04 | 24000 | 3.45 | 2.04 | 0 | 1187 | 0.85 | 0.41 | 23334 | 3.67 | 1.86
07/03/23 | Live | Johnson Controls Inc. (York International Norman) | CHAMPION HEATING AND COOLING | HMH7 | Singlezone Ducted, Centrally Ducted | 210627653 |  | HRCU-A-CB | HMH72B361 |  | XAFC36DBCN1 | TL9E100C20UH11 |  |  |  | 9 | 16.5 | 7.8 | 7.8 | FALSE | FALSE | FALSE |  | 71 | 66 | 66 | TRUE | [6 empty] | R-410A | USA;Canada | 13700 | 0.75 | 5.35 | 36000 | 4 | 2.64 | 36000 | 4 | 2.64 | 13700 | 0.75 | 5.35 | 40000 | 3.46 | 3.39 | 10900 | 0.74 | 4.32 | 36000 | 3.16 | 3.34 | 36000 | 3.16 | 3.34 | 4700 | 0.81 | 1.7 | 25600 | 2.91 | 2.58 | 25600 | 2.91 | 2.58 | 2220 | 0.84 | 0.77 | 24000 | 3.45 | 2.04 | 24000 | 3.45 | 2.04 | 0 | 1187 | 0.85 | 0.41 | 23334 | 3.67 | 1.86
07/11/22 | Live | Johnson Controls Inc. (York International Norman) | CHAMPION HEATING AND COOLING | HMH7 | Singlezone Ducted, Centrally Ducted | 207416609 |  | HRCU-A-CB | HMH72B361 |  | XAFB36DXXN1+TXV | TL8E060A12UH11 | 8.75 | 16.75 | 9.5 | 8.5 | 18 | 7.8 | 7.8 | FALSE | FALSE | FALSE |  | 70 | 66 | 66 | TRUE | [6 empty] | R-410A | USA;Canada | 13100 | 0.62 | 6.19 | 35400 | 4.16 | 2.49 | 35400 | 4.16 | 2.49 | 13100 | 0.62 | 6.19 | 39000 | 3.45 | 3.31 | 9900 | 0.65 | 4.46 | 36000 | 3.28 | 3.22 | 36000 | 3.28 | 3.22 | 4300 | 0.68 | 1.85 | 25400 | 2.95 | 2.52 | 25400 | 2.95 | 2.52 | 2060 | 0.69 | 0.87 | 23800 | 3.49 | 2 | 23800 | 3.49 | 2 | 0 | 1127 | 0.7 | 0.47 | 23134 | 3.71 | 1.83
07/03/23 | Live | Johnson Controls Inc. (York International Norman) | CHAMPION HEATING AND COOLING | HMH7 | Singlezone Ducted, Centrally Ducted | 209207940 |  | HRCU-A-CB | HMH72B361 |  | XAFB36DBCN1 | TL8E060A12UH11 | 8.75 | 16.75 | 9.5 | 8.5 | 18 | 7.8 | 7.8 | FALSE | FALSE | FALSE |  | 70 | 66 | 66 | TRUE | [6 empty] | R-410A | USA;Canada | 13100 | 0.62 | 6.19 | 35400 | 4.16 | 2.49 | 35400 | 4.16 | 2.49 | 13100 | 0.62 | 6.19 | 39000 | 3.45 | 3.31 | 9900 | 0.65 | 4.46 | 36000 | 3.28 | 3.22 | 36000 | 3.28 | 3.22 | 4300 | 0.68 | 1.85 | 25400 | 2.95 | 2.52 | 25400 | 2.95 | 2.52 | 2060 | 0.69 | 0.87 | 23800 | 3.49 | 2 | 23800 | 3.49 | 2 | 0 | 1127 | 0.7 | 0.47 | 23134 | 3.71 | 1.83
07/11/22 | Live | Johnson Controls Inc. (York International Norman) | CHAMPION HEATING AND COOLING | HMH7 | Singlezone Ducted, Centrally Ducted | 207416613 |  | HRCU-A-CB | HMH72B361 |  | XAUB36DXXN1+TXV | TL8E060A12UH11 | 8.75 | 16.75 | 9.5 | 8.5 | 18 | 7.8 | 7.8 | FALSE | FALSE | FALSE |  | 70 | 66 | 66 | TRUE | [6 empty] | R-410A | USA;Canada | 13100 | 0.62 | 6.19 | 35400 | 4.16 | 2.49 | 35400 | 4.16 | 2.49 | 13100 | 0.62 | 6.19 | 39000 | 3.45 | 3.31 | 9900 | 0.65 | 4.46 | 36000 | 3.28 | 3.22 | 36000 | 3.28 | 3.22 | 4300 | 0.68 | 1.85 | 25400 | 2.95 | 2.52 | 25400 | 2.95 | 2.52 | 2060 | 0.69 | 0.87 | 23800 | 3.49 | 2 | 23800 | 3.49 | 2 | 0 | 1127 | 0.7 | 0.47 | 23134 | 3.71 | 1.83
07/11/22 | Live | Johnson Controls Inc. (York International Norman) | CHAMPION HEATING AND COOLING | HMH7 | Singlezone Ducted, Centrally Ducted | 208214174 |  | HRCU-A-CB | HMH72B361 |  | XAHC36DXXN1+TXV | TL9E080C16UH11 | 8.75 | 16 | 9.5 | 8.5 | 16 | 7.8 | 7.8 | FALSE | FALSE | FALSE |  | 69 | 65 | 65 | TRUE | [6 empty] | R-410A | USA;Canada | 13100 | 0.7 | 5.48 | 35000 | 4.12 | 2.49 | 35000 | 4.12 | 2.49 | 13100 | 0.7 | 5.48 | 38500 | 3.44 | 3.28 | 10200 | 0.7 | 4.27 | 35600 | 3.28 | 3.18 | 35600 | 3.28 | 3.18 | 4400 | 0.74 | 1.74 | 24800 | 2.91 | 2.5 | 24800 | 2.91 | 2.5 | 2080 | 0.76 | 0.8 | 23200 | 3.47 | 1.96 | 23200 | 3.47 | 1.96 | 0 | 1114 | 0.76 | 0.43 | 22534 | 3.7 | 1.78
07/03/23 | Live | Johnson Controls Inc. (York International Norman) | CHAMPION HEATING AND COOLING | HMH7 | Singlezone Ducted, Centrally Ducted | 209402439 |  | HRCU-A-CB | HMH72B361 |  | XAHC36DBCN1 | TL9E080C16UH11 | 8.75 | 16 | 9.5 | 8.5 | 16 | 7.8 | 7.8 | FALSE | FALSE | FALSE |  | 69 | 65 | 65 | TRUE | [6 empty] | R-410A | USA;Canada | 13100 | 0.7 | 5.48 | 35000 | 4.12 | 2.49 | 35000 | 4.12 | 2.49 | 13100 | 0.7 | 5.48 | 38500 | 3.44 | 3.28 | 10200 | 0.7 | 4.27 | 35600 | 3.28 | 3.18 | 35600 | 3.28 | 3.18 | 4400 | 0.74 | 1.74 | 24800 | 2.91 | 2.5 | 24800 | 2.91 | 2.5 | 2080 | 0.76 | 0.8 | 23200 | 3.47 | 1.96 | 23200 | 3.47 | 1.96 | 0 | 1114 | 0.76 | 0.43 | 22534 | 3.7 | 1.78
07/11/22 | Live | Johnson Controls Inc. (York International Norman) | CHAMPION HEATING AND COOLING | HMH7 | Singlezone Ducted, Centrally Ducted | 208502164 |  | HRCU-A-CB | HMH72B361 |  | XAFB36DXXN1+JMVT12BC2N1+TXV |  | 9.25 | 17 | 10 | 9 | 18 | 8.1 | 8.1 | FALSE | FALSE | FALSE |  | 70 | 66 | 66 | TRUE | [6 empty] | R-410A | USA;Canada | 13000 | 0.59 | 6.46 | 36000 | 4 | 2.64 | 36000 | 4 | 2.64 | 13000 | 0.59 | 6.46 | 40000 | 3.43 | 3.42 | 9700 | 0.62 | 4.59 | 36000 | 3.16 | 3.34 | 36000 | 3.16 | 3.34 | 4100 | 0.63 | 1.91 | 25400 | 2.86 | 2.6 | 25400 | 2.86 | 2.6 | 1860 | 0.63 | 0.87 | 23800 | 3.42 | 2.04 | 23800 | 3.42 | 2.04 | 0 | 927 | 0.64 | 0.42 | 23134 | 3.65 | 1.86
07/11/22 | Live | Johnson Controls Inc. (York International Norman) | CHAMPION HEATING AND COOLING | HMH7 | Singlezone Ducted, Centrally Ducted | 208614068 |  | HRCU-A-CB | HMH72B361 |  | XAFB36DBCN1+JMVT12BC2N1 |  | 9.25 | 17 | 10 | 9 | 18 | 8.1 | 8.1 | FALSE | FALSE | FALSE |  | 70 | 66 | 66 | TRUE | [6 empty] | R-410A | USA;Canada | 13000 | 0.59 | 6.46 | 36000 | 4 | 2.64 | 36000 | 4 | 2.64 | 13000 | 0.59 | 6.46 | 40000 | 3.43 | 3.42 | 9700 | 0.62 | 4.59 | 36000 | 3.16 | 3.34 | 36000 | 3.16 | 3.34 | 4100 | 0.63 | 1.91 | 25400 | 2.86 | 2.6 | 25400 | 2.86 | 2.6 | 1860 | 0.63 | 0.87 | 23800 | 3.42 | 2.04 | 23800 | 3.42 | 2.04 | 0 | 927 | 0.64 | 0.42 | 23134 | 3.65 | 1.86
07/11/22 | Live | Johnson Controls Inc. (York International Norman) | CHAMPION HEATING AND COOLING | HMH7 | Singlezone Ducted, Centrally Ducted | 208502172 |  | HRCU-A-CB | HMH72B361 |  | XAUB36DXXN1+JMVT12BC2N1+TXV |  | 9.25 | 17 | 10 | 9 | 18 | 8.1 | 8.1 | FALSE | FALSE | FALSE |  | 70 | 66 | 66 | TRUE | [6 empty] | R-410A | USA;Canada | 13000 | 0.59 | 6.46 | 36000 | 4 | 2.64 | 36000 | 4 | 2.64 | 13000 | 0.59 | 6.46 | 40000 | 3.43 | 3.42 | 9700 | 0.62 | 4.59 | 36000 | 3.16 | 3.34 | 36000 | 3.16 | 3.34 | 4100 | 0.63 | 1.91 | 25400 | 2.86 | 2.6 | 25400 | 2.86 | 2.6 | 1860 | 0.63 | 0.87 | 23800 | 3.42 | 2.04 | 23800 | 3.42 | 2.04 | 0 | 927 | 0.64 | 0.42 | 23134 | 3.65 | 1.86
04/19/23 | Live | Johnson Controls Inc. (York International Norman) | CHAMPION HEATING AND COOLING | HMH7 | Singlezone Ducted, Centrally Ducted | 211661498 |  | HRCU-A-CB | HMH72B361 |  | XAFC30CXXN1+TXV | TM9V060B12MP12 |  |  |  | 8 | 16.5 | 7.8 | 7.8 | FALSE | FALSE | FALSE |  | 68 | 63 | 63 | TRUE | [6 empty] | R-410A | USA;Canada | 12900 | 0.64 | 5.91 | 32600 | 4.08 | 2.34 | 32600 | 4.08 | 2.34 | 12900 | 0.64 | 5.91 | 36000 | 3.44 | 3.07 | 9900 | 0.66 | 4.4 | 35800 | 3.38 | 3.1 | 35800 | 3.38 | 3.1 | 4100 | 0.69 | 1.74 | 24600 | 3 | 2.4 | 24600 | 3 | 2.4 | 1780 | 0.7 | 0.75 | 22800 | 3.59 | 1.86 | 22800 | 3.59 | 1.86 | 0 | 814 | 0.71 | 0.34 | 22050 | 3.84 | 1.68
04/19/23 | Live | Johnson Controls Inc. (York International Norman) | CHAMPION HEATING AND COOLING | HMH7 | Singlezone Ducted, Centrally Ducted | 211661506 |  | HRCU-A-CB | HMH72B361 |  | XAFC30CXXN1+TXV | TP9C060B12MP13 |  |  |  | 8 | 16.5 | 7.8 | 7.8 | FALSE | FALSE | FALSE |  | 68 | 63 | 63 | TRUE | [6 empty] | R-410A | USA;Canada | 12900 | 0.64 | 5.91 | 32600 | 4.08 | 2.34 | 32600 | 4.08 | 2.34 | 12900 | 0.64 | 5.91 | 36000 | 3.44 | 3.07 | 9900 | 0.66 | 4.4 | 35800 | 3.38 | 3.1 | 35800 | 3.38 | 3.1 | 4100 | 0.69 | 1.74 | 24600 | 3 | 2.4 | 24600 | 3 | 2.4 | 1780 | 0.7 | 0.75 | 22800 | 3.59 | 1.86 | 22800 | 3.59 | 1.86 | 0 | 814 | 0.71 | 0.34 | 22050 | 3.84 | 1.68
04/19/23 | Live | Johnson Controls Inc. (York International Norman) | CHAMPION HEATING AND COOLING | HMH7 | Singlezone Ducted, Centrally Ducted | 211661598 |  | HRCU-A-CB | HMH72B361 |  | XAHC30CXXN1+TXV | TM9E060B12MP12 |  |  |  | 8 | 16 | 7.8 | 7.8 | FALSE | FALSE | FALSE |  | 68 | 63 | 63 | TRUE | [6 empty] | R-410A | USA;Canada | 12700 | 0.65 | 5.73 | 32600 | 4.08 | 2.34 | 32600 | 4.08 | 2.34 | 12700 | 0.64 | 5.82 | 35400 | 3.45 | 3.01 | 9800 | 0.67 | 4.29 | 35800 | 3.43 | 3.06 | 35800 | 3.43 | 3.06 | 4200 | 0.71 | 1.73 | 24400 | 3.03 | 2.36 | 24400 | 3.03 | 2.36 | 1960 | 0.73 | 0.79 | 22600 | 3.64 | 1.82 | 22600 | 3.64 | 1.82 | 0 | 1027 | 0.73 | 0.41 | 21850 | 3.89 | 1.65
04/19/23 | Live | Johnson Controls Inc. (York International Norman) | CHAMPION HEATING AND COOLING | HMH7 | Singlezone Ducted, Centrally Ducted | 211661808 |  | HRCU-A-CB | HMH72B361 |  | XAFC30CXXN1+TXV | TM8V080B12MP12 |  |  |  | 8 | 16.5 | 7.8 | 7.8 | FALSE | FALSE | FALSE |  | 69 | 64 | 64 | TRUE | [6 empty] | R-410A | USA;Canada | 12900 | 0.66 | 5.73 | 32600 | 4.08 | 2.34 | 32600 | 4.08 | 2.34 | 12900 | 0.66 | 5.73 | 36000 | 3.48 | 3.03 | 10000 | 0.68 | 4.31 | 35800 | 3.38 | 3.1 | 35800 | 3.38 | 3.1 | 4200 | 0.71 | 1.73 | 24800 | 3.03 | 2.4 | 24800 | 3.03 | 2.4 | 1880 | 0.72 | 0.77 | 23000 | 3.62 | 1.86 | 23000 | 3.62 | 1.86 | 0 | 914 | 0.73 | 0.37 | 22250 | 3.87 | 1.68
04/19/23 | Live | Johnson Controls Inc. (York International Norman) | CHAMPION HEATING AND COOLING | HMH7 | Singlezone Ducted, Centrally Ducted | 211661813 |  | HRCU-A-CB | HMH72B361 |  | XAFC30CXXN1+TXV | TPLC080B12MP13 |  |  |  | 8 | 16.5 | 7.8 | 7.8 | FALSE | FALSE | FALSE |  | 69 | 64 | 64 | TRUE | [6 empty] | R-410A | USA;Canada | 12900 | 0.66 | 5.73 | 32600 | 4.08 | 2.34 | 32600 | 4.08 | 2.34 | 12900 | 0.66 | 5.73 | 36000 | 3.48 | 3.03 | 10000 | 0.68 | 4.31 | 35800 | 3.38 | 3.1 | 35800 | 3.38 | 3.1 | 4200 | 0.71 | 1.73 | 24800 | 3.03 | 2.4 | 24800 | 3.03 | 2.4 | 1880 | 0.72 | 0.77 | 23000 | 3.62 | 1.86 | 23000 | 3.62 | 1.86 | 0 | 914 | 0.73 | 0.37 | 22250 | 3.87 | 1.68
04/19/23 | Live | Johnson Controls Inc. (York International Norman) | CHAMPION HEATING AND COOLING | HMH7 | Singlezone Ducted, Centrally Ducted | 211661282 |  | HRCU-A-CB | HMH72B361 |  | XAHC30CXXN1+TXV | TM9Y080C16MP11 |  |  |  | 8 | 17 | 7.8 | 7.8 | FALSE | FALSE | FALSE |  | 67 | 63 | 63 | TRUE | [6 empty] | R-410A | USA;Canada | 12600 | 0.59 | 6.26 | 33200 | 4.15 | 2.34 | 33200 | 4.15 | 2.34 | 12600 | 0.59 | 6.26 | 36000 | 3.48 | 3.03 | 9500 | 0.62 | 4.49 | 36000 | 3.36 | 3.14 | 36000 | 3.36 | 3.14 | 3900 | 0.64 | 1.79 | 24400 | 2.98 | 2.4 | 24400 | 2.98 | 2.4 | 1660 | 0.65 | 0.75 | 22800 | 3.55 | 1.88 | 22800 | 3.55 | 1.88 | 0 | 727 | 0.65 | 0.33 | 22134 | 3.79 | 1.71
04/19/23 | Live | Johnson Controls Inc. (York International Norman) | CHAMPION HEATING AND COOLING | HMH7 | Singlezone Ducted, Centrally Ducted | 207416589 |  | HRCU-A-CB | HMH72B361 |  | XAFA30DXXN1+TXV | TM8E040A12MP11 | 8.75 | 16.5 | 9.5 | 8.5 | 17 | 8.1 | 8.1 | FALSE | FALSE | FALSE |  | 70 | 65 | 65 | TRUE | [6 empty] | R-410A | USA;Canada | 13000 | 0.63 | 6.05 | 35200 | 4.14 | 2.49 | 35200 | 4.14 | 2.49 | 13000 | 0.63 | 6.05 | 39000 | 3.47 | 3.29 | 9900 | 0.66 | 4.4 | 35800 | 3.32 | 3.16 | 35800 | 3.32 | 3.16 | 4300 | 0.68 | 1.85 | 25200 | 2.93 | 2.52 | 25200 | 2.93 | 2.52 | 2060 | 0.69 | 0.87 | 23400 | 3.5 | 1.96 | 23400 | 3.5 | 1.96 | 0 | 1127 | 0.69 | 0.48 | 22650 | 3.74 | 1.77
04/19/23 | Live | Johnson Controls Inc. (York International Norman) | CHAMPION HEATING AND COOLING | HMH7 | Singlezone Ducted, Centrally Ducted | 207416593 |  | HRCU-A-CB | HMH72B361 |  | XAFA30DXXN1+TXV | TMLE040A12MP11 | 8.75 | 16.5 | 9.5 | 8.5 | 17 | 8.1 | 8.1 | FALSE | FALSE | FALSE |  | 70 | 65 | 65 | TRUE | [6 empty] | R-410A | USA;Canada | 13000 | 0.63 | 6.05 | 35200 | 4.14 | 2.49 | 35200 | 4.14 | 2.49 | 13000 | 0.63 | 6.05 | 39000 | 3.47 | 3.29 | 9900 | 0.66 | 4.4 | 35800 | 3.32 | 3.16 | 35800 | 3.32 | 3.16 | 4300 | 0.68 | 1.85 | 25200 | 2.93 | 2.52 | 25200 | 2.93 | 2.52 | 2060 | 0.69 | 0.87 | 23400 | 3.5 | 1.96 | 23400 | 3.5 | 1.96 | 0 | 1127 | 0.69 | 0.48 | 22650 | 3.74 | 1.77
04/19/23 | Live | Johnson Controls Inc. (York International Norman) | CHAMPION HEATING AND COOLING | HMH7 | Singlezone Ducted, Centrally Ducted | 211662151 |  | HRCU-A-CB | HMH72B361 |  | XAFC30CXXN1+TXV | TL8E080C16UH11 |  |  |  | 8 | 17 | 8.1 | 8.1 | FALSE | FALSE | FALSE |  | 70 | 66 | 66 | TRUE | [6 empty] | R-410A | USA;Canada | 13500 | 0.66 | 5.99 | 33800 | 4.22 | 2.35 | 33800 | 4.22 | 2.35 | 13500 | 0.66 | 5.99 | 37400 | 3.58 | 3.06 | 10300 | 0.68 | 4.44 | 36000 | 3.2 | 3.3 | 36000 | 3.2 | 3.3 | 4300 | 0.74 | 1.7 | 25200 | 3 | 2.46 | 25200 | 3 | 2.46 | 1900 | 0.77 | 0.72 | 24000 | 3.59 | 1.96 | 24000 | 3.59 | 1.96 | 0 | 900 | 0.78 | 0.34 | 23500 | 3.83 | 1.8
04/19/23 | Live | Johnson Controls Inc. (York International Norman) | CHAMPION HEATING AND COOLING | HMH7 | Singlezone Ducted, Centrally Ducted | 211661941 |  | HRCU-A-CB | HMH72B361 |  | XAHC30CXXN1+TXV | TM8E100B12MP11 |  |  |  | 8 | 17 | 7.8 | 7.8 | FALSE | FALSE | FALSE |  | 67 | 62 | 62 | TRUE | [6 empty] | R-410A | USA;Canada | 12700 | 0.61 | 6.1 | 32600 | 4.08 | 2.34 | 32600 | 4.08 | 2.34 | 12700 | 0.61 | 6.1 | 35400 | 3.36 | 3.09 | 9700 | 0.64 | 4.44 | 35400 | 3.39 | 3.06 | 35400 | 3.39 | 3.06 | 4100 | 0.68 | 1.77 | 24000 | 2.96 | 2.38 | 24000 | 2.96 | 2.38 | 1860 | 0.69 | 0.79 | 22200 | 3.58 | 1.82 | 22200 | 3.58 | 1.82 | 0 | 927 | 0.7 | 0.39 | 21450 | 3.83 | 1.64
04/19/23 | Live | Johnson Controls Inc. (York International Norman) | CHAMPION HEATING AND COOLING | HMH7 | Singlezone Ducted, Centrally Ducted | 211661946 |  | HRCU-A-CB | HMH72B361 |  | XAHC30CXXN1+TXV | TMLE100B12MP11 |  |  |  | 8 | 17 | 7.8 | 7.8 | FALSE | FALSE | FALSE |  | 67 | 62 | 62 | TRUE | [6 empty] | R-410A | USA;Canada | 12700 | 0.61 | 6.1 | 32600 | 4.08 | 2.34 | 32600 | 4.08 | 2.34 | 12700 | 0.61 | 6.1 | 35400 | 3.36 | 3.09 | 9700 | 0.64 | 4.44 | 35400 | 3.39 | 3.06 | 35400 | 3.39 | 3.06 | 4100 | 0.68 | 1.77 | 24000 | 2.96 | 2.38 | 24000 | 2.96 | 2.38 | 1860 | 0.69 | 0.79 | 22200 | 3.58 | 1.82 | 22200 | 3.58 | 1.82 | 0 | 927 | 0.7 | 0.39 | 21450 | 3.83 | 1.64
04/19/23 | Live | Johnson Controls Inc. (York International Norman) | CHAMPION HEATING AND COOLING | HMH7 | Singlezone Ducted, Centrally Ducted | 211661573 |  | HRCU-A-CB | HMH72B361 |  | XAHC30CXXN1+TXV | TM9E080B12MP12 |  |  |  | 8 | 16.5 | 7.8 | 7.8 | FALSE | FALSE | FALSE |  | 67 | 63 | 63 | TRUE | [6 empty] | R-410A | USA;Canada | 12800 | 0.64 | 5.86 | 32800 | 4.1 | 2.34 | 32800 | 4.1 | 2.34 | 12800 | 0.64 | 5.86 | 35600 | 3.47 | 3.01 | 9900 | 0.67 | 4.33 | 36000 | 3.4 | 3.1 | 36000 | 3.4 | 3.1 | 4300 | 0.72 | 1.75 | 24400 | 3 | 2.38 | 24400 | 3 | 2.38 | 2060 | 0.74 | 0.82 | 22800 | 3.63 | 1.84 | 22800 | 3.63 | 1.84 | 0 | 1127 | 0.75 | 0.44 | 22134 | 3.89 | 1.67
04/19/23 | Live | Johnson Controls Inc. (York International Norman) | CHAMPION HEATING AND COOLING | HMH7 | Singlezone Ducted, Centrally Ducted | 211662171 |  | HRCU-A-CB | HMH72B361 |  | XAHB30CXXN1+TXV | TM8E040A12MP11 |  |  |  | 8 | 17 | 7.8 | 7.8 | FALSE | FALSE | FALSE |  | 67 | 62 | 62 | TRUE | [6 empty] | R-410A | USA;Canada | 12600 | 0.6 | 6.15 | 32600 | 4.08 | 2.34 | 32600 | 4.08 | 2.34 | 12600 | 0.6 | 6.15 | 35400 | 3.36 | 3.09 | 9600 | 0.64 | 4.4 | 35200 | 3.37 | 3.06 | 35200 | 3.37 | 3.06 | 4200 | 0.67 | 1.84 | 23800 | 2.93 | 2.38 | 23800 | 2.93 | 2.38 | 2040 | 0.68 | 0.88 | 22000 | 3.54 | 1.82 | 22000 | 3.54 | 1.82 | 0 | 1140 | 0.69 | 0.48 | 21250 | 3.8 | 1.64
04/19/23 | Live | Johnson Controls Inc. (York International Norman) | CHAMPION HEATING AND COOLING | HMH7 | Singlezone Ducted, Centrally Ducted | 211662176 |  | HRCU-A-CB | HMH72B361 |  | XAHB30CXXN1+TXV | TMLE040A12MP11 |  |  |  | 8 | 17 | 7.8 | 7.8 | FALSE | FALSE | FALSE |  | 67 | 62 | 62 | TRUE | [6 empty] | R-410A | USA;Canada | 12600 | 0.6 | 6.15 | 32600 | 4.08 | 2.34 | 32600 | 4.08 | 2.34 | 12600 | 0.6 | 6.15 | 35400 | 3.36 | 3.09 | 9600 | 0.64 | 4.4 | 35200 | 3.37 | 3.06 | 35200 | 3.37 | 3.06 | 4200 | 0.67 | 1.84 | 23800 | 2.93 | 2.38 | 23800 | 2.93 | 2.38 | 2040 | 0.68 | 0.88 | 22000 | 3.54 | 1.82 | 22000 | 3.54 | 1.82 | 0 | 1140 | 0.69 | 0.48 | 21250 | 3.8 | 1.64
04/19/23 | Live | Johnson Controls Inc. (York International Norman) | CHAMPION HEATING AND COOLING | HMH7 | Singlezone Ducted, Centrally Ducted | 211662141 |  | HRCU-A-CB | HMH72B361 |  | XAFC30CXXN1+TXV | TL8E100C20UH11 |  |  |  | 8.5 | 17 | 8.1 | 8.1 | FALSE | FALSE | FALSE |  | 67 | 63 | 63 | TRUE | [6 empty] | R-410A | USA;Canada | 13600 | 0.68 | 5.86 | 33600 | 3.95 | 2.49 | 33600 | 3.95 | 2.49 | 13600 | 0.68 | 5.86 | 37000 | 3.35 | 3.24 | 10400 | 0.69 | 4.42 | 36000 | 3.22 | 3.28 | 36000 | 3.22 | 3.28 | 4200 | 0.75 | 1.64 | 24400 | 2.86 | 2.5 | 24400 | 2.86 | 2.5 | 1720 | 0.77 | 0.65 | 22800 | 3.44 | 1.94 | 22800 | 3.44 | 1.94 | 0 | 687 | 0.78 | 0.26 | 22134 | 3.69 | 1.76
04/19/23 | Live | Johnson Controls Inc. (York International Norman) | CHAMPION HEATING AND COOLING | HMH7 | Singlezone Ducted, Centrally Ducted | 211661543 |  | HRCU-A-CB | HMH72B361 |  | XAFB30CXXN1+TXV | TM9V040A10MP12 |  |  |  | 8 | 16 | 7.8 | 7.8 | FALSE | FALSE | FALSE |  | 70 | 63 | 63 | TRUE | [6 empty] | R-410A | USA;Canada | 12700 | 0.65 | 5.73 | 32000 | 4 | 2.34 | 32000 | 4 | 2.34 | 12700 | 0.65 | 5.73 | 35200 | 3.37 | 3.06 | 9900 | 0.68 | 4.27 | 34800 | 3.4 | 3 | 34800 | 3.4 | 3 | 4300 | 0.71 | 1.77 | 24400 | 3 | 2.38 | 24400 | 3 | 2.38 | 2060 | 0.72 | 0.84 | 22200 | 3.62 | 1.8 | 22200 | 3.62 | 1.8 | 0 | 1127 | 0.73 | 0.45 | 21284 | 3.87 | 1.61
04/19/23 | Live | Johnson Controls Inc. (York International Norman) | CHAMPION HEATING AND COOLING | HMH7 | Singlezone Ducted, Centrally Ducted | 211661548 |  | HRCU-A-CB | HMH72B361 |  | XAUB30CXXN1+TXV | TM9V040A10MP12 |  |  |  | 8 | 16 | 7.8 | 7.8 | FALSE | FALSE | FALSE |  | 70 | 63 | 63 | TRUE | [6 empty] | R-410A | USA;Canada | 12700 | 0.65 | 5.73 | 32000 | 4 | 2.34 | 32000 | 4 | 2.34 | 12700 | 0.65 | 5.73 | 35200 | 3.37 | 3.06 | 9900 | 0.68 | 4.27 | 34800 | 3.4 | 3 | 34800 | 3.4 | 3 | 4300 | 0.71 | 1.77 | 24400 | 3 | 2.38 | 24400 | 3 | 2.38 | 2060 | 0.72 | 0.84 | 22200 | 3.62 | 1.8 | 22200 | 3.62 | 1.8 | 0 | 1127 | 0.73 | 0.45 | 21284 | 3.87 | 1.61
04/19/23 | Live | Johnson Controls Inc. (York International Norman) | CHAMPION HEATING AND COOLING | HMH7 | Singlezone Ducted, Centrally Ducted | 211661613 |  | HRCU-A-CB | HMH72B361 |  | XAFB30CXXN1+TXV | TM9E060B12MP12 |  |  |  | 8 | 16.5 | 7.8 | 7.8 | FALSE | FALSE | FALSE |  | 68 | 63 | 63 | TRUE | [6 empty] | R-410A | USA;Canada | 13000 | 0.65 | 5.86 | 32800 | 4.1 | 2.34 | 32800 | 4.1 | 2.34 | 13000 | 0.64 | 5.95 | 36200 | 3.46 | 3.07 | 10000 | 0.67 | 4.37 | 36000 | 3.4 | 3.1 | 36000 | 3.4 | 3.1 | 4200 | 0.71 | 1.73 | 24800 | 3.03 | 2.4 | 24800 | 3.03 | 2.4 | 1880 | 0.73 | 0.75 | 23000 | 3.62 | 1.86 | 23000 | 3.62 | 1.86 | 0 | 914 | 0.73 | 0.37 | 22250 | 3.87 | 1.68
07/11/22 | Live | Johnson Controls Inc. (York International Norman) | CHAMPION HEATING AND COOLING | HMH7 | Singlezone Ducted, Centrally Ducted | 208214437 |  | HRCU-A-CB | HMH72B481 |  | XAHD60JXXN1+TXV | TL8E100C20UH11 | 9.5 | 17.5 | 9 | 9.5 | 17.5 | 7.8 | 7.8 | FALSE | FALSE | FALSE |  | 63 | 61 | 61 | TRUE | [6 empty] | R-410A | USA;Canada | 14600 | 0.71 | 6.03 | 46000 | 4.84 | 2.79 | 46000 | 4.84 | 2.79 | 14600 | 0.71 | 6.03 | 51000 | 4.18 | 3.58 | 17500 | 1.2 | 4.27 | 46000 | 4.11 | 3.28 | 46000 | 4.11 | 3.28 | 8500 | 1.21 | 2.06 | 29400 | 3.62 | 2.38 | 29400 | 3.62 | 2.38 | 4900 | 1.21 | 1.19 | 28400 | 4.9 | 1.7 | 28400 | 4.9 | 1.7 | 0 | 3400 | 1.22 | 0.82 | 27984 | 5.43 | 1.51
07/12/23 | Live | Johnson Controls Inc. (York International Norman) | CHAMPION HEATING AND COOLING | HMH7 | Singlezone Ducted, Centrally Ducted | 209402976 |  | HRCU-A-CB | HMH72B481 |  | XAHD60JBCN1 | TL8E100C20UH11 | 9.5 | 17.5 | 9 | 9.5 | 17.5 | 7.8 | 7.8 | FALSE | FALSE | FALSE |  | 63 | 61 | 61 | TRUE | [6 empty] | R-410A | USA;Canada | 14600 | 0.71 | 6.03 | 46000 | 4.84 | 2.79 | 46000 | 4.84 | 2.79 | 14600 | 0.71 | 6.03 | 51000 | 4.18 | 3.58 | 17500 | 1.2 | 4.27 | 46000 | 4.11 | 3.28 | 46000 | 4.11 | 3.28 | 8500 | 1.21 | 2.06 | 29400 | 3.62 | 2.38 | 29400 | 3.62 | 2.38 | 4900 | 1.21 | 1.19 | 28400 | 4.9 | 1.7 | 28400 | 4.9 | 1.7 | 0 | 3400 | 1.22 | 0.82 | 27984 | 5.43 | 1.51
07/12/23 | Live | Johnson Controls Inc. (York International Norman) | CHAMPION HEATING AND COOLING | HMH7 | Singlezone Ducted, Centrally Ducted | 210621748 |  | HRCU-A-CB | HMH72B481 |  | XAFD60JXXN1+TXV | TM8E100C20MP11 |  |  |  | 9.5 | 16.5 | 7.8 | 7.8 | FALSE | FALSE | FALSE |  | 63 | 61 | 61 | TRUE | [6 empty] | R-410A | USA;Canada | 15000 | 0.8 | 5.5 | 46500 | 4.89 | 2.79 | 46500 | 4.89 | 2.79 | 15000 | 0.8 | 5.5 | 51500 | 4.12 | 3.66 | 18500 | 1.26 | 4.3 | 46500 | 4.11 | 3.32 | 46500 | 4.11 | 3.32 | 9100 | 1.29 | 2.07 | 29600 | 3.58 | 2.42 | 29600 | 3.58 | 2.42 | 5340 | 1.3 | 1.2 | 28400 | 4.84 | 1.72 | 28400 | 4.84 | 1.72 | 0 | 3774 | 1.31 | 0.84 | 27900 | 5.36 | 1.53
07/12/23 | Live | Johnson Controls Inc. (York International Norman) | CHAMPION HEATING AND COOLING | HMH7 | Singlezone Ducted, Centrally Ducted | 210621752 |  | HRCU-A-CB | HMH72B481 |  | XAFD60JXXN1+TXV | TMLE100C20MP11 |  |  |  | 9.5 | 16.5 | 7.8 | 7.8 | FALSE | FALSE | FALSE |  | 63 | 61 | 61 | TRUE | [6 empty] | R-410A | USA;Canada | 15000 | 0.8 | 5.5 | 46500 | 4.89 | 2.79 | 46500 | 4.89 | 2.79 | 15000 | 0.8 | 5.5 | 51500 | 4.12 | 3.66 | 18500 | 1.26 | 4.3 | 46500 | 4.11 | 3.32 | 46500 | 4.11 | 3.32 | 9100 | 1.29 | 2.07 | 29600 | 3.58 | 2.42 | 29600 | 3.58 | 2.42 | 5340 | 1.3 | 1.2 | 28400 | 4.84 | 1.72 | 28400 | 4.84 | 1.72 | 0 | 3774 | 1.31 | 0.84 | 27900 | 5.36 | 1.53
07/12/23 | Live | Johnson Controls Inc. (York International Norman) | CHAMPION HEATING AND COOLING | HMH7 | Singlezone Ducted, Centrally Ducted | 210621756 |  | HRCU-A-CB | HMH72B481 |  | XAFD60JBCN1 | TM8E100C20MP11 |  |  |  | 9.5 | 16.5 | 7.8 | 7.8 | FALSE | FALSE | FALSE |  | 63 | 61 | 61 | TRUE | [6 empty] | R-410A | USA;Canada | 15000 | 0.8 | 5.5 | 46500 | 4.89 | 2.79 | 46500 | 4.89 | 2.79 | 15000 | 0.8 | 5.5 | 51500 | 4.12 | 3.66 | 18500 | 1.26 | 4.3 | 46500 | 4.11 | 3.32 | 46500 | 4.11 | 3.32 | 9100 | 1.29 | 2.07 | 29600 | 3.58 | 2.42 | 29600 | 3.58 | 2.42 | 5340 | 1.3 | 1.2 | 28400 | 4.84 | 1.72 | 28400 | 4.84 | 1.72 | 0 | 3774 | 1.31 | 0.84 | 27900 | 5.36 | 1.53
07/12/23 | Live | Johnson Controls Inc. (York International Norman) | CHAMPION HEATING AND COOLING | HMH7 | Singlezone Ducted, Centrally Ducted | 210621760 |  | HRCU-A-CB | HMH72B481 |  | XAFD60JBCN1 | TMLE100C20MP11 |  |  |  | 9.5 | 16.5 | 7.8 | 7.8 | FALSE | FALSE | FALSE |  | 63 | 61 | 61 | TRUE | [6 empty] | R-410A | USA;Canada | 15000 | 0.8 | 5.5 | 46500 | 4.89 | 2.79 | 46500 | 4.89 | 2.79 | 15000 | 0.8 | 5.5 | 51500 | 4.12 | 3.66 | 18500 | 1.26 | 4.3 | 46500 | 4.11 | 3.32 | 46500 | 4.11 | 3.32 | 9100 | 1.29 | 2.07 | 29600 | 3.58 | 2.42 | 29600 | 3.58 | 2.42 | 5340 | 1.3 | 1.2 | 28400 | 4.84 | 1.72 | 28400 | 4.84 | 1.72 | 0 | 3774 | 1.31 | 0.84 | 27900 | 5.36 | 1.53
07/12/23 | Live | Johnson Controls Inc. (York International Norman) | CHAMPION HEATING AND COOLING | HMH7 | Singlezone Ducted, Centrally Ducted | 210621764 |  | HRCU-A-CB | HMH72B481 |  | XAFD60JXXN1+TXV | TM8E080C20MP11 |  |  |  | 9.5 | 16.5 | 7.8 | 7.8 | FALSE | FALSE | FALSE |  | 64 | 61 | 61 | TRUE | [6 empty] | R-410A | USA;Canada | 15000 | 0.8 | 5.5 | 46500 | 4.89 | 2.79 | 46500 | 4.89 | 2.79 | 15000 | 0.8 | 5.5 | 51500 | 4.12 | 3.66 | 18400 | 1.25 | 4.31 | 46500 | 4.11 | 3.32 | 46500 | 4.11 | 3.32 | 9200 | 1.28 | 2.11 | 29800 | 3.61 | 2.42 | 29800 | 3.61 | 2.42 | 5520 | 1.29 | 1.25 | 28600 | 4.82 | 1.74 | 28600 | 4.82 | 1.74 | 0 | 3987 | 1.3 | 0.9 | 28100 | 5.32 | 1.55
07/12/23 | Live | Johnson Controls Inc. (York International Norman) | CHAMPION HEATING AND COOLING | HMH7 | Singlezone Ducted, Centrally Ducted | 210621768 |  | HRCU-A-CB | HMH72B481 |  | XAFD60JXXN1+TXV | TMLE080C20MP11 |  |  |  | 9.5 | 16.5 | 7.8 | 7.8 | FALSE | FALSE | FALSE |  | 64 | 61 | 61 | TRUE | [6 empty] | R-410A | USA;Canada | 15000 | 0.8 | 5.5 | 46500 | 4.89 | 2.79 | 46500 | 4.89 | 2.79 | 15000 | 0.8 | 5.5 | 51500 | 4.12 | 3.66 | 18400 | 1.25 | 4.31 | 46500 | 4.11 | 3.32 | 46500 | 4.11 | 3.32 | 9200 | 1.28 | 2.11 | 29800 | 3.61 | 2.42 | 29800 | 3.61 | 2.42 | 5520 | 1.29 | 1.25 | 28600 | 4.82 | 1.74 | 28600 | 4.82 | 1.74 | 0 | 3987 | 1.3 | 0.9 | 28100 | 5.32 | 1.55
07/12/23 | Live | Johnson Controls Inc. (York International Norman) | CHAMPION HEATING AND COOLING | HMH7 | Singlezone Ducted, Centrally Ducted | 210621772 |  | HRCU-A-CB | HMH72B481 |  | XAFD60JBCN1 | TM8E080C20MP11 |  |  |  | 9.5 | 16.5 | 7.8 | 7.8 | FALSE | FALSE | FALSE |  | 64 | 61 | 61 | TRUE | [6 empty] | R-410A | USA;Canada | 15000 | 0.8 | 5.5 | 46500 | 4.89 | 2.79 | 46500 | 4.89 | 2.79 | 15000 | 0.8 | 5.5 | 51500 | 4.12 | 3.66 | 18400 | 1.25 | 4.31 | 46500 | 4.11 | 3.32 | 46500 | 4.11 | 3.32 | 9200 | 1.28 | 2.11 | 29800 | 3.61 | 2.42 | 29800 | 3.61 | 2.42 | 5520 | 1.29 | 1.25 | 28600 | 4.82 | 1.74 | 28600 | 4.82 | 1.74 | 0 | 3987 | 1.3 | 0.9 | 28100 | 5.32 | 1.55
07/12/23 | Live | Johnson Controls Inc. (York International Norman) | CHAMPION HEATING AND COOLING | HMH7 | Singlezone Ducted, Centrally Ducted | 210621776 |  | HRCU-A-CB | HMH72B481 |  | XAFD60JBCN1 | TMLE080C20MP11 |  |  |  | 9.5 | 16.5 | 7.8 | 7.8 | FALSE | FALSE | FALSE |  | 64 | 61 | 61 | TRUE | [6 empty] | R-410A | USA;Canada | 15000 | 0.8 | 5.5 | 46500 | 4.89 | 2.79 | 46500 | 4.89 | 2.79 | 15000 | 0.8 | 5.5 | 51500 | 4.12 | 3.66 | 18400 | 1.25 | 4.31 | 46500 | 4.11 | 3.32 | 46500 | 4.11 | 3.32 | 9200 | 1.28 | 2.11 | 29800 | 3.61 | 2.42 | 29800 | 3.61 | 2.42 | 5520 | 1.29 | 1.25 | 28600 | 4.82 | 1.74 | 28600 | 4.82 | 1.74 | 0 | 3987 | 1.3 | 0.9 | 28100 | 5.32 | 1.55
07/11/22 | Live | Johnson Controls Inc. (York International Norman) | CHAMPION HEATING AND COOLING | HMH7 | Singlezone Ducted, Centrally Ducted | 208500548 |  | HRCU-A-CB | HMH72B601 |  | XAFD60JXXN1+JMET18DS2N1+TXV |  | 8.5 | 17 | 9.5 | 8.5 | 17 | 7.8 | 7.8 | FALSE | FALSE | FALSE |  | 63 | 54 | 54 | TRUE | [6 empty] | R-410A | USA;Canada | 17100 | 0.8 | 6.26 | 58500 | 6.88 | 2.49 | 58500 | 6.88 | 2.49 | 17100 | 0.8 | 6.26 | 63500 | 5.85 | 3.18 | 17900 | 1.17 | 4.48 | 57000 | 5.22 | 3.2 | 57000 | 5.22 | 3.2 | 8100 | 1.18 | 2.01 | 36400 | 4.34 | 2.46 | 36400 | 4.34 | 2.46 | 4180 | 1.18 | 1.04 | 30800 | 4.96 | 1.82 | 30800 | 4.96 | 1.82 | 0 | 2547 | 1.19 | 0.63 | 28467 | 5.22 | 1.6
07/11/22 | Live | Johnson Controls Inc. (York International Norman) | CHAMPION HEATING AND COOLING | HMH7 | Singlezone Ducted, Centrally Ducted | 208614101 |  | HRCU-A-CB | HMH72B601 |  | XAFD60JBCN1+JMET18DS2N1 |  | 8.5 | 17 | 9.5 | 8.5 | 17 | 7.8 | 7.8 | FALSE | FALSE | FALSE |  | 63 | 54 | 54 | TRUE | [6 empty] | R-410A | USA;Canada | 17100 | 0.8 | 6.26 | 58500 | 6.88 | 2.49 | 58500 | 6.88 | 2.49 | 17100 | 0.8 | 6.26 | 63500 | 5.85 | 3.18 | 17900 | 1.17 | 4.48 | 57000 | 5.22 | 3.2 | 57000 | 5.22 | 3.2 | 8100 | 1.18 | 2.01 | 36400 | 4.34 | 2.46 | 36400 | 4.34 | 2.46 | 4180 | 1.18 | 1.04 | 30800 | 4.96 | 1.82 | 30800 | 4.96 | 1.82 | 0 | 2547 | 1.19 | 0.63 | 28467 | 5.22 | 1.6
07/12/23 | Live | Johnson Controls Inc. (York International Norman) | CHAMPION HEATING AND COOLING | HMH7 | Singlezone Ducted, Centrally Ducted | 212587161 |  | HRCU-A-CB | HMH72B481 |  | XAFD60HXXN1+TXV | Z8ET120C20LMPS1 |  |  |  | 9.5 | 18.5 | 7.8 | 7.8 | FALSE | FALSE | FALSE |  | 63 | 48 | 48 | TRUE | [6 empty] | R-410A | USA;Canada | 15100 | 0.66 | 6.71 | 46500 | 4.89 | 2.79 | 46500 | 4.89 | 2.79 | 15100 | 0.66 | 6.71 | 53000 | 4.22 | 3.68 | 17400 | 1.15 | 4.43 | 47500 | 4.19 | 3.32 | 47500 | 4.19 | 3.32 | 8200 | 1.12 | 2.15 | 30200 | 3.66 | 2.42 | 30200 | 3.66 | 2.42 | 4520 | 1.11 | 1.19 | 22800 | 3.48 | 1.92 | 22800 | 3.48 | 1.92 | 0 | 2987 | 1.1 | 0.8 | 19717 | 3.41 | 1.69
07/12/23 | Live | Johnson Controls Inc. (York International Norman) | CHAMPION HEATING AND COOLING | HMH7 | Singlezone Ducted, Centrally Ducted | 212587166 |  | HRCU-A-CB | HMH72B481 |  | XAFD60HBCN1 | Z8ET120C20LMPS1 |  |  |  | 9.5 | 18.5 | 7.8 | 7.8 | FALSE | FALSE | FALSE |  | 63 | 48 | 48 | TRUE | [6 empty] | R-410A | USA;Canada | 15100 | 0.66 | 6.71 | 46500 | 4.89 | 2.79 | 46500 | 4.89 | 2.79 | 15100 | 0.66 | 6.71 | 53000 | 4.22 | 3.68 | 17400 | 1.15 | 4.43 | 47500 | 4.19 | 3.32 | 47500 | 4.19 | 3.32 | 8200 | 1.12 | 2.15 | 30200 | 3.66 | 2.42 | 30200 | 3.66 | 2.42 | 4520 | 1.11 | 1.19 | 22800 | 3.48 | 1.92 | 22800 | 3.48 | 1.92 | 0 | 2987 | 1.1 | 0.8 | 19717 | 3.41 | 1.69
07/12/23 | Live | Johnson Controls Inc. (York International Norman) | CHAMPION HEATING AND COOLING | HMH7 | Singlezone Ducted, Centrally Ducted | 212587171 |  | HRCU-A-CB | HMH72B481 |  | XAUD60HXXN1+TXV | Z8ET120C20LMPS1 |  |  |  | 9.5 | 18.5 | 7.8 | 7.8 | FALSE | FALSE | FALSE |  | 63 | 48 | 48 | TRUE | [6 empty] | R-410A | USA;Canada | 15100 | 0.66 | 6.71 | 46500 | 4.89 | 2.79 | 46500 | 4.89 | 2.79 | 15100 | 0.66 | 6.71 | 53000 | 4.22 | 3.68 | 17400 | 1.15 | 4.43 | 47500 | 4.19 | 3.32 | 47500 | 4.19 | 3.32 | 8200 | 1.12 | 2.15 | 30200 | 3.66 | 2.42 | 30200 | 3.66 | 2.42 | 4520 | 1.11 | 1.19 | 22800 | 3.48 | 1.92 | 22800 | 3.48 | 1.92 | 0 | 2987 | 1.1 | 0.8 | 19717 | 3.41 | 1.69
07/12/23 | Live | Johnson Controls Inc. (York International Norman) | CHAMPION HEATING AND COOLING | HMH7 | Singlezone Ducted, Centrally Ducted | 212587541 |  | HRCU-A-CB | HMH72B481 |  | XAFD60JXXN1+TXV | Z8ET080C16LMPS1 |  |  |  | 9.5 | 18.5 | 7.8 | 7.8 | FALSE | FALSE | FALSE |  | 65 | 48 | 48 | TRUE | [6 empty] | R-410A | USA;Canada | 14900 | 0.65 | 6.72 | 45000 | 4.74 | 2.78 | 45000 | 4.74 | 2.78 | 14900 | 0.65 | 6.72 | 52000 | 4.11 | 3.71 | 17300 | 1.15 | 4.41 | 45500 | 3.99 | 3.34 | 45500 | 3.99 | 3.34 | 8300 | 1.14 | 2.13 | 29600 | 3.56 | 2.44 | 29600 | 3.56 | 2.44 | 4700 | 1.14 | 1.21 | 22200 | 3.39 | 1.92 | 22200 | 3.39 | 1.92 | 0 | 3200 | 1.13 | 0.83 | 19117 | 3.32 | 1.69
07/12/23 | Live | Johnson Controls Inc. (York International Norman) | CHAMPION HEATING AND COOLING | HMH7 | Singlezone Ducted, Centrally Ducted | 212587546 |  | HRCU-A-CB | HMH72B481 |  | XAFD60JBCN1 | Z8ET080C16LMPS1 |  |  |  | 9.5 | 18.5 | 7.8 | 7.8 | FALSE | FALSE | FALSE |  | 65 | 48 | 48 | TRUE | [6 empty] | R-410A | USA;Canada | 14900 | 0.65 | 6.72 | 45000 | 4.74 | 2.78 | 45000 | 4.74 | 2.78 | 14900 | 0.65 | 6.72 | 52000 | 4.11 | 3.71 | 17300 | 1.15 | 4.41 | 45500 | 3.99 | 3.34 | 45500 | 3.99 | 3.34 | 8300 | 1.14 | 2.13 | 29600 | 3.56 | 2.44 | 29600 | 3.56 | 2.44 | 4700 | 1.14 | 1.21 | 22200 | 3.39 | 1.92 | 22200 | 3.39 | 1.92 | 0 | 3200 | 1.13 | 0.83 | 19117 | 3.32 | 1.69
07/12/23 | Live | Johnson Controls Inc. (York International Norman) | CHAMPION HEATING AND COOLING | HMH7 | Singlezone Ducted, Centrally Ducted | 212479599 |  | HRCU-A-CB | HMH72B481 |  | XAFD60HXXN1+TXV | Z8ES080C20SMPS1 |  |  |  | 9.5 | 18 | 7.8 | 7.8 | FALSE | FALSE | FALSE |  | 63 | 48 | 48 | TRUE | [6 empty] | R-410A | USA;Canada | 15300 | 0.7 | 6.41 | 46500 | 4.89 | 2.79 | 46500 | 4.89 | 2.79 | 15300 | 0.7 | 6.41 | 53000 | 4.22 | 3.68 | 17900 | 1.18 | 4.45 | 47500 | 4.19 | 3.32 | 47500 | 4.19 | 3.32 | 8500 | 1.17 | 2.13 | 30200 | 3.66 | 2.42 | 30200 | 3.66 | 2.42 | 4740 | 1.17 | 1.19 | 22800 | 3.48 | 1.92 | 22800 | 3.48 | 1.92 | 0 | 3174 | 1.17 | 0.8 | 19717 | 3.41 | 1.69
07/12/23 | Live | Johnson Controls Inc. (York International Norman) | CHAMPION HEATING AND COOLING | HMH7 | Singlezone Ducted, Centrally Ducted | 212479608 |  | HRCU-A-CB | HMH72B481 |  | XAFD60HXXN1+TXV | Z8ES080C20LMPS1 |  |  |  | 9.5 | 18 | 7.8 | 7.8 | FALSE | FALSE | FALSE |  | 63 | 48 | 48 | TRUE | [6 empty] | R-410A | USA;Canada | 15300 | 0.7 | 6.41 | 46500 | 4.89 | 2.79 | 46500 | 4.89 | 2.79 | 15300 | 0.7 | 6.41 | 53000 | 4.22 | 3.68 | 17900 | 1.18 | 4.45 | 47500 | 4.19 | 3.32 | 47500 | 4.19 | 3.32 | 8500 | 1.17 | 2.13 | 30200 | 3.66 | 2.42 | 30200 | 3.66 | 2.42 | 4740 | 1.17 | 1.19 | 22800 | 3.48 | 1.92 | 22800 | 3.48 | 1.92 | 0 | 3174 | 1.17 | 0.8 | 19717 | 3.41 | 1.69
07/12/23 | Live | Johnson Controls Inc. (York International Norman) | CHAMPION HEATING AND COOLING | HMH7 | Singlezone Ducted, Centrally Ducted | 212479617 |  | HRCU-A-CB | HMH72B481 |  | XAFD60HBCN1 | Z8ES080C20SMPS1 |  |  |  | 9.5 | 18 | 7.8 | 7.8 | FALSE | FALSE | FALSE |  | 63 | 48 | 48 | TRUE | [6 empty] | R-410A | USA;Canada | 15300 | 0.7 | 6.41 | 46500 | 4.89 | 2.79 | 46500 | 4.89 | 2.79 | 15300 | 0.7 | 6.41 | 53000 | 4.22 | 3.68 | 17900 | 1.18 | 4.45 | 47500 | 4.19 | 3.32 | 47500 | 4.19 | 3.32 | 8500 | 1.17 | 2.13 | 30200 | 3.66 | 2.42 | 30200 | 3.66 | 2.42 | 4740 | 1.17 | 1.19 | 22800 | 3.48 | 1.92 | 22800 | 3.48 | 1.92 | 0 | 3174 | 1.17 | 0.8 | 19717 | 3.41 | 1.69
07/12/23 | Live | Johnson Controls Inc. (York International Norman) | CHAMPION HEATING AND COOLING | HMH7 | Singlezone Ducted, Centrally Ducted | 212479626 |  | HRCU-A-CB | HMH72B481 |  | XAUD60HXXN1+TXV | Z8ES080C20SMPS1 |  |  |  | 9.5 | 18 | 7.8 | 7.8 | FALSE | FALSE | FALSE |  | 63 | 48 | 48 | TRUE | [6 empty] | R-410A | USA;Canada | 15300 | 0.7 | 6.41 | 46500 | 4.89 | 2.79 | 46500 | 4.89 | 2.79 | 15300 | 0.7 | 6.41 | 53000 | 4.22 | 3.68 | 17900 | 1.18 | 4.45 | 47500 | 4.19 | 3.32 | 47500 | 4.19 | 3.32 | 8500 | 1.17 | 2.13 | 30200 | 3.66 | 2.42 | 30200 | 3.66 | 2.42 | 4740 | 1.17 | 1.19 | 22800 | 3.48 | 1.92 | 22800 | 3.48 | 1.92 | 0 | 3174 | 1.17 | 0.8 | 19717 | 3.41 | 1.69
07/12/23 | Live | Johnson Controls Inc. (York International Norman) | CHAMPION HEATING AND COOLING | HMH7 | Singlezone Ducted, Centrally Ducted | 212479635 |  | HRCU-A-CB | HMH72B481 |  | XAFD60HBCN1 | Z8ES080C20LMPS1 |  |  |  | 9.5 | 18 | 7.8 | 7.8 | FALSE | FALSE | FALSE |  | 63 | 48 | 48 | TRUE | [6 empty] | R-410A | USA;Canada | 15300 | 0.7 | 6.41 | 46500 | 4.89 | 2.79 | 46500 | 4.89 | 2.79 | 15300 | 0.7 | 6.41 | 53000 | 4.22 | 3.68 | 17900 | 1.18 | 4.45 | 47500 | 4.19 | 3.32 | 47500 | 4.19 | 3.32 | 8500 | 1.17 | 2.13 | 30200 | 3.66 | 2.42 | 30200 | 3.66 | 2.42 | 4740 | 1.17 | 1.19 | 22800 | 3.48 | 1.92 | 22800 | 3.48 | 1.92 | 0 | 3174 | 1.17 | 0.8 | 19717 | 3.41 | 1.69
07/12/23 | Live | Johnson Controls Inc. (York International Norman) | CHAMPION HEATING AND COOLING | HMH7 | Singlezone Ducted, Centrally Ducted | 212479644 |  | HRCU-A-CB | HMH72B481 |  | XAUD60HXXN1+TXV | Z8ES080C20LMPS1 |  |  |  | 9.5 | 18 | 7.8 | 7.8 | FALSE | FALSE | FALSE |  | 63 | 48 | 48 | TRUE | [6 empty] | R-410A | USA;Canada | 15300 | 0.7 | 6.41 | 46500 | 4.89 | 2.79 | 46500 | 4.89 | 2.79 | 15300 | 0.7 | 6.41 | 53000 | 4.22 | 3.68 | 17900 | 1.18 | 4.45 | 47500 | 4.19 | 3.32 | 47500 | 4.19 | 3.32 | 8500 | 1.17 | 2.13 | 30200 | 3.66 | 2.42 | 30200 | 3.66 | 2.42 | 4740 | 1.17 | 1.19 | 22800 | 3.48 | 1.92 | 22800 | 3.48 | 1.92 | 0 | 3174 | 1.17 | 0.8 | 19717 | 3.41 | 1.69
04/19/23 | Live | Johnson Controls Inc. (York International Norman) | CHAMPION HEATING AND COOLING | HMH7 | Singlezone Ducted, Centrally Ducted | 211386911 |  | HRCU-A-CB | HMH72B341 |  | XAHC30CXXN1+TXV | TM9Y080B12MP11 |  |  |  | 9 | 17 | 8.5 | 8.5 | FALSE | FALSE | FALSE |  | 77 | 68 | 68 | TRUE | [6 empty] | R-410A | USA;Canada | 14100 | 0.7 | 5.9 | 32000 | 3.56 | 2.63 | 32000 | 3.56 | 2.63 | 14100 | 0.7 | 5.9 | 34600 | 2.96 | 3.43 | 11000 | 0.76 | 4.24 | 34000 | 2.91 | 3.42 | 34000 | 2.91 | 3.42 | 6800 | 0.45 | 4.43 | 26200 | 3.1 | 2.48 | 26200 | 3.1 | 2.48 | 5120 | 0.33 | 4.55 | 23400 | 3.46 | 1.98 | 23400 | 3.46 | 1.98 | 0 | 4420 | 0.27 | 4.8 | 22234 | 3.62 | 1.8
04/19/23 | Live | Johnson Controls Inc. (York International Norman) | CHAMPION HEATING AND COOLING | HMH7 | Singlezone Ducted, Centrally Ducted | 211387009 |  | HRCU-A-CB | HMH72B341 |  | XAFB36DXXN1+TXV | TM9Y080B12MP11 |  |  |  | 9.5 | 18 | 8.5 | 8.5 | TRUE | TRUE | FALSE |  | 75 | 71 | 71 | TRUE | [6 empty] | R-410A | USA;Canada | 15500 | 0.72 | 6.31 | 34000 | 3.58 | 2.78 | 34000 | 3.58 | 2.78 | 15500 | 0.72 | 6.31 | 36800 | 3.03 | 3.56 | 11300 | 0.75 | 4.42 | 34000 | 2.83 | 3.52 | 34000 | 2.83 | 3.52 | 7900 | 0.54 | 4.29 | 25800 | 3.05 | 2.48 | 25800 | 3.05 | 2.48 | 6540 | 0.45 | 4.26 | 24400 | 3.47 | 2.06 | 24400 | 3.47 | 2.06 | 0 | 5974 | 0.42 | 4.17 | 23817 | 3.65 | 1.91
04/19/23 | Live | Johnson Controls Inc. (York International Norman) | CHAMPION HEATING AND COOLING | HMH7 | Singlezone Ducted, Centrally Ducted | 211387023 |  | HRCU-A-CB | HMH72B341 |  | XAFB36DBCN1 | TM9Y080B12MP11 |  |  |  | 9.5 | 18 | 8.5 | 8.5 | TRUE | TRUE | FALSE |  | 75 | 71 | 71 | TRUE | [6 empty] | R-410A | USA;Canada | 15500 | 0.72 | 6.31 | 34000 | 3.58 | 2.78 | 34000 | 3.58 | 2.78 | 15500 | 0.72 | 6.31 | 36800 | 3.03 | 3.56 | 11300 | 0.75 | 4.42 | 34000 | 2.83 | 3.52 | 34000 | 2.83 | 3.52 | 7900 | 0.54 | 4.29 | 25800 | 3.05 | 2.48 | 25800 | 3.05 | 2.48 | 6540 | 0.45 | 4.26 | 24400 | 3.47 | 2.06 | 24400 | 3.47 | 2.06 | 0 | 5974 | 0.42 | 4.17 | 23817 | 3.65 | 1.91
04/19/23 | Live | Johnson Controls Inc. (York International Norman) | CHAMPION HEATING AND COOLING | HMH7 | Singlezone Ducted, Centrally Ducted | 211387038 |  | HRCU-A-CB | HMH72B341 |  | XAUB36DXXN1+TXV | TM9Y080B12MP11 |  |  |  | 9.5 | 18 | 8.5 | 8.5 | TRUE | TRUE | FALSE |  | 75 | 71 | 71 | TRUE | [6 empty] | R-410A | USA;Canada | 15500 | 0.72 | 6.31 | 34000 | 3.58 | 2.78 | 34000 | 3.58 | 2.78 | 15500 | 0.72 | 6.31 | 36800 | 3.03 | 3.56 | 11300 | 0.75 | 4.42 | 34000 | 2.83 | 3.52 | 34000 | 2.83 | 3.52 | 7900 | 0.54 | 4.29 | 25800 | 3.05 | 2.48 | 25800 | 3.05 | 2.48 | 6540 | 0.45 | 4.26 | 24400 | 3.47 | 2.06 | 24400 | 3.47 | 2.06 | 0 | 5974 | 0.42 | 4.17 | 23817 | 3.65 | 1.91
04/19/23 | Live | Johnson Controls Inc. (York International Norman) | CHAMPION HEATING AND COOLING | HMH7 | Singlezone Ducted, Centrally Ducted | 211387474 |  | HRCU-A-CB | HMH72B341 |  | XAHC30CXXN1+TXV | TM9V100C16MP12 |  |  |  | 9.5 | 17 | 8.5 | 8.5 | FALSE | FALSE | FALSE |  | 75 | 67 | 67 | TRUE | [6 empty] | R-410A | USA;Canada | 14500 | 0.73 | 5.82 | 32400 | 3.41 | 2.78 | 32400 | 3.41 | 2.78 | 14500 | 0.73 | 5.82 | 35000 | 2.87 | 3.57 | 11300 | 0.77 | 4.3 | 34000 | 2.83 | 3.52 | 34000 | 2.83 | 3.52 | 7900 | 0.48 | 4.82 | 25800 | 2.98 | 2.54 | 25800 | 2.98 | 2.54 | 6540 | 0.36 | 5.32 | 23000 | 3.37 | 2 | 23000 | 3.37 | 2 | 0 | 5974 | 0.32 | 5.47 | 21834 | 3.53 | 1.81
04/19/23 | Live | Johnson Controls Inc. (York International Norman) | CHAMPION HEATING AND COOLING | HMH7 | Singlezone Ducted, Centrally Ducted | 211387486 |  | HRCU-A-CB | HMH72B341 |  | XAHC30CXXN1+TXV | TP9C100C16MP13 |  |  |  | 9.5 | 17 | 8.5 | 8.5 | FALSE | FALSE | FALSE |  | 75 | 67 | 67 | TRUE | [6 empty] | R-410A | USA;Canada | 14500 | 0.73 | 5.82 | 32400 | 3.41 | 2.78 | 32400 | 3.41 | 2.78 | 14500 | 0.73 | 5.82 | 35000 | 2.87 | 3.57 | 11300 | 0.77 | 4.3 | 34000 | 2.83 | 3.52 | 34000 | 2.83 | 3.52 | 7900 | 0.48 | 4.82 | 25800 | 2.98 | 2.54 | 25800 | 2.98 | 2.54 | 6540 | 0.36 | 5.32 | 23000 | 3.37 | 2 | 23000 | 3.37 | 2 | 0 | 5974 | 0.32 | 5.47 | 21834 | 3.53 | 1.81
04/19/23 | Live | Johnson Controls Inc. (York International Norman) | CHAMPION HEATING AND COOLING | HMH7 | Singlezone Ducted, Centrally Ducted | 211387504 |  | HRCU-A-CB | HMH72B341 |  | XAFC36DXXN1+TXV | TM9V100C16MP12 |  |  |  | 10 | 17.5 | 8.5 | 8.5 | TRUE | TRUE | FALSE |  | 74 | 70 | 70 | TRUE | [6 empty] | R-410A | USA;Canada | 15600 | 0.75 | 6.1 | 34000 | 3.4 | 2.93 | 34000 | 3.4 | 2.93 | 15600 | 0.75 | 6.1 | 37200 | 2.94 | 3.71 | 11600 | 0.76 | 4.47 | 34000 | 2.74 | 3.64 | 34000 | 2.74 | 3.64 | 9000 | 0.56 | 4.71 | 25400 | 2.93 | 2.54 | 25400 | 2.93 | 2.54 | 7960 | 0.48 | 4.86 | 24000 | 3.35 | 2.1 | 24000 | 3.35 | 2.1 | 0 | 7527 | 0.45 | 4.9 | 23417 | 3.52 | 1.95
04/19/23 | Live | Johnson Controls Inc. (York International Norman) | CHAMPION HEATING AND COOLING | HMH7 | Singlezone Ducted, Centrally Ducted | 211387517 |  | HRCU-A-CB | HMH72B341 |  | XAFC36DXXN1+TXV | TP9C100C16MP13 |  |  |  | 10 | 17.5 | 8.5 | 8.5 | TRUE | TRUE | FALSE |  | 74 | 70 | 70 | TRUE | [6 empty] | R-410A | USA;Canada | 15600 | 0.75 | 6.1 | 34000 | 3.4 | 2.93 | 34000 | 3.4 | 2.93 | 15600 | 0.75 | 6.1 | 37200 | 2.94 | 3.71 | 11600 | 0.76 | 4.47 | 34000 | 2.74 | 3.64 | 34000 | 2.74 | 3.64 | 9000 | 0.56 | 4.71 | 25400 | 2.93 | 2.54 | 25400 | 2.93 | 2.54 | 7960 | 0.48 | 4.86 | 24000 | 3.35 | 2.1 | 24000 | 3.35 | 2.1 | 0 | 7527 | 0.45 | 4.9 | 23417 | 3.52 | 1.95
04/19/23 | Live | Johnson Controls Inc. (York International Norman) | CHAMPION HEATING AND COOLING | HMH7 | Singlezone Ducted, Centrally Ducted | 211387532 |  | HRCU-A-CB | HMH72B341 |  | XAFC36DBCN1 | TM9V100C16MP12 |  |  |  | 10 | 17.5 | 8.5 | 8.5 | TRUE | TRUE | FALSE |  | 74 | 70 | 70 | TRUE | [6 empty] | R-410A | USA;Canada | 15600 | 0.75 | 6.1 | 34000 | 3.4 | 2.93 | 34000 | 3.4 | 2.93 | 15600 | 0.75 | 6.1 | 37200 | 2.94 | 3.71 | 11600 | 0.76 | 4.47 | 34000 | 2.74 | 3.64 | 34000 | 2.74 | 3.64 | 9000 | 0.56 | 4.71 | 25400 | 2.93 | 2.54 | 25400 | 2.93 | 2.54 | 7960 | 0.48 | 4.86 | 24000 | 3.35 | 2.1 | 24000 | 3.35 | 2.1 | 0 | 7527 | 0.45 | 4.9 | 23417 | 3.52 | 1.95
04/19/23 | Live | Johnson Controls Inc. (York International Norman) | CHAMPION HEATING AND COOLING | HMH7 | Singlezone Ducted, Centrally Ducted | 211387541 |  | HRCU-A-CB | HMH72B341 |  | XAFC36DBCN1 | TP9C100C16MP13 |  |  |  | 10 | 17.5 | 8.5 | 8.5 | TRUE | TRUE | FALSE |  | 74 | 70 | 70 | TRUE | [6 empty] | R-410A | USA;Canada | 15600 | 0.75 | 6.1 | 34000 | 3.4 | 2.93 | 34000 | 3.4 | 2.93 | 15600 | 0.75 | 6.1 | 37200 | 2.94 | 3.71 | 11600 | 0.76 | 4.47 | 34000 | 2.74 | 3.64 | 34000 | 2.74 | 3.64 | 9000 | 0.56 | 4.71 | 25400 | 2.93 | 2.54 | 25400 | 2.93 | 2.54 | 7960 | 0.48 | 4.86 | 24000 | 3.35 | 2.1 | 24000 | 3.35 | 2.1 | 0 | 7527 | 0.45 | 4.9 | 23417 | 3.52 | 1.95
04/19/23 | Live | Johnson Controls Inc. (York International Norman) | CHAMPION HEATING AND COOLING | HMH7 | Singlezone Ducted, Centrally Ducted | 211387685 |  | HRCU-A-CB | HMH72B341 |  | XAHC36DXXN1+TXV | TM9V080B12MP12 |  |  |  | 9.5 | 17 | 8.5 | 8.5 | TRUE | TRUE | FALSE |  | 75 | 70 | 70 | TRUE | [6 empty] | R-410A | USA;Canada | 15200 | 0.76 | 5.86 | 33200 | 3.5 | 2.78 | 33200 | 3.5 | 2.78 | 15200 | 0.76 | 5.86 | 35800 | 2.97 | 3.53 | 11200 | 0.76 | 4.32 | 33200 | 2.81 | 3.46 | 33200 | 2.81 | 3.46 | 8200 | 0.55 | 4.37 | 25000 | 3 | 2.44 | 25000 | 3 | 2.44 | 7000 | 0.46 | 4.46 | 23400 | 3.4 | 2.02 | 23400 | 3.4 | 2.02 | 0 | 6500 | 0.43 | 4.43 | 22734 | 3.56 | 1.87
04/19/23 | Live | Johnson Controls Inc. (York International Norman) | CHAMPION HEATING AND COOLING | HMH7 | Singlezone Ducted, Centrally Ducted | 211387693 |  | HRCU-A-CB | HMH72B341 |  | XAHC36DXXN1+TXV | TP9C080B12MP13 |  |  |  | 9.5 | 17 | 8.5 | 8.5 | TRUE | TRUE | FALSE |  | 75 | 70 | 70 | TRUE | [6 empty] | R-410A | USA;Canada | 15200 | 0.76 | 5.86 | 33200 | 3.5 | 2.78 | 33200 | 3.5 | 2.78 | 15200 | 0.76 | 5.86 | 35800 | 2.97 | 3.53 | 11200 | 0.76 | 4.32 | 33200 | 2.81 | 3.46 | 33200 | 2.81 | 3.46 | 8200 | 0.55 | 4.37 | 25000 | 3 | 2.44 | 25000 | 3 | 2.44 | 7000 | 0.46 | 4.46 | 23400 | 3.4 | 2.02 | 23400 | 3.4 | 2.02 | 0 | 6500 | 0.43 | 4.43 | 22734 | 3.56 | 1.87
04/19/23 | Live | Johnson Controls Inc. (York International Norman) | CHAMPION HEATING AND COOLING | HMH7 | Singlezone Ducted, Centrally Ducted | 211387705 |  | HRCU-A-CB | HMH72B341 |  | XAHC36DBCN1 | TM9V080B12MP12 |  |  |  | 9.5 | 17 | 8.5 | 8.5 | TRUE | TRUE | FALSE |  | 75 | 70 | 70 | TRUE | [6 empty] | R-410A | USA;Canada | 15200 | 0.76 | 5.86 | 33200 | 3.5 | 2.78 | 33200 | 3.5 | 2.78 | 15200 | 0.76 | 5.86 | 35800 | 2.97 | 3.53 | 11200 | 0.76 | 4.32 | 33200 | 2.81 | 3.46 | 33200 | 2.81 | 3.46 | 8200 | 0.55 | 4.37 | 25000 | 3 | 2.44 | 25000 | 3 | 2.44 | 7000 | 0.46 | 4.46 | 23400 | 3.4 | 2.02 | 23400 | 3.4 | 2.02 | 0 | 6500 | 0.43 | 4.43 | 22734 | 3.56 | 1.87
04/19/23 | Live | Johnson Controls Inc. (York International Norman) | CHAMPION HEATING AND COOLING | HMH7 | Singlezone Ducted, Centrally Ducted | 211387713 |  | HRCU-A-CB | HMH72B341 |  | XAHC36DBCN1 | TP9C080B12MP13 |  |  |  | 9.5 | 17 | 8.5 | 8.5 | TRUE | TRUE | FALSE |  | 75 | 70 | 70 | TRUE | [6 empty] | R-410A | USA;Canada | 15200 | 0.76 | 5.86 | 33200 | 3.5 | 2.78 | 33200 | 3.5 | 2.78 | 15200 | 0.76 | 5.86 | 35800 | 2.97 | 3.53 | 11200 | 0.76 | 4.32 | 33200 | 2.81 | 3.46 | 33200 | 2.81 | 3.46 | 8200 | 0.55 | 4.37 | 25000 | 3 | 2.44 | 25000 | 3 | 2.44 | 7000 | 0.46 | 4.46 | 23400 | 3.4 | 2.02 | 23400 | 3.4 | 2.02 | 0 | 6500 | 0.43 | 4.43 | 22734 | 3.56 | 1.87
04/19/23 | Live | Johnson Controls Inc. (York International Norman) | CHAMPION HEATING AND COOLING | HMH7 | Singlezone Ducted, Centrally Ducted | 211388490 |  | HRCU-A-CB | HMH72B341 |  | XAHB30CXXN1+TXV | TM9V040A10MP12 |  |  |  | 9.5 | 16 | 8.5 | 8.5 | FALSE | FALSE | FALSE |  | 75 | 68 | 68 | TRUE | [6 empty] | R-410A | USA;Canada | 13400 | 0.72 | 5.45 | 31400 | 3.3 | 2.79 | 31400 | 3.3 | 2.79 | 13400 | 0.72 | 5.45 | 33800 | 2.83 | 3.5 | 10700 | 0.78 | 4.02 | 33600 | 2.97 | 3.32 | 33600 | 2.97 | 3.32 | 5100 | 0.43 | 3.48 | 25200 | 3.05 | 2.42 | 25200 | 3.05 | 2.42 | 2860 | 0.29 | 2.89 | 23000 | 3.44 | 1.96 | 23000 | 3.44 | 1.96 | 0 | 1927 | 0.23 | 2.46 | 22084 | 3.6 | 1.8
04/19/23 | Live | Johnson Controls Inc. (York International Norman) | CHAMPION HEATING AND COOLING | HMH7 | Singlezone Ducted, Centrally Ducted | 211388649 |  | HRCU-A-CB | HMH72B341 |  | XAFC30CXXN1+TXV | TM9E100C16MP12 |  |  |  | 10 | 17.5 | 8.5 | 8.5 | FALSE | FALSE | FALSE |  | 77 | 68 | 68 | TRUE | [6 empty] | R-410A | USA;Canada | 14600 | 0.7 | 6.11 | 33000 | 3.3 | 2.93 | 33000 | 3.3 | 2.93 | 14600 | 0.7 | 6.11 | 35600 | 2.81 | 3.71 | 11300 | 0.76 | 4.36 | 34000 | 2.8 | 3.56 | 34000 | 2.8 | 3.56 | 7300 | 0.46 | 4.65 | 26200 | 2.98 | 2.58 | 26200 | 2.98 | 2.58 | 5700 | 0.34 | 4.91 | 23200 | 3.33 | 2.04 | 23200 | 3.33 | 2.04 | 0 | 5034 | 0.29 | 5.09 | 21950 | 3.48 | 1.85
04/19/23 | Live | Johnson Controls Inc. (York International Norman) | CHAMPION HEATING AND COOLING | HMH7 | Singlezone Ducted, Centrally Ducted | 211388865 |  | HRCU-A-CB | HMH72B341 |  | XAFC30CXXN1+TXV | TM9E080B12MP12 |  |  |  | 9.5 | 17.5 | 8.5 | 8.5 | FALSE | FALSE | FALSE |  | 77 | 68 | 68 | TRUE | [6 empty] | R-410A | USA;Canada | 14700 | 0.73 | 5.9 | 32800 | 3.45 | 2.79 | 32800 | 3.45 | 2.79 | 14700 | 0.73 | 5.9 | 35400 | 2.88 | 3.6 | 11500 | 0.78 | 4.32 | 34000 | 2.83 | 3.52 | 34000 | 2.83 | 3.52 | 7900 | 0.49 | 4.73 | 26400 | 3.05 | 2.54 | 26400 | 3.05 | 2.54 | 6460 | 0.37 | 5.12 | 23400 | 3.4 | 2.02 | 23400 | 3.4 | 2.02 | 0 | 5860 | 0.33 | 5.2 | 22150 | 3.54 | 1.83
04/19/23 | Live | Johnson Controls Inc. (York International Norman) | CHAMPION HEATING AND COOLING | HMH7 | Singlezone Ducted, Centrally Ducted | 211388988 |  | HRCU-A-CB | HMH72B341 |  | XAHB36DXXN1+TXV | TM9E060B12MP12 |  |  |  | 9.5 | 17 | 8.5 | 8.5 | TRUE | TRUE | FALSE |  | 75 | 71 | 71 | TRUE | [6 empty] | R-410A | USA;Canada | 15100 | 0.75 | 5.9 | 33200 | 3.5 | 2.78 | 33200 | 3.5 | 2.78 | 15100 | 0.75 | 5.9 | 35800 | 2.96 | 3.54 | 11100 | 0.78 | 4.17 | 33200 | 2.86 | 3.4 | 33200 | 2.86 | 3.4 | 7700 | 0.56 | 4.03 | 25200 | 3.05 | 2.42 | 25200 | 3.05 | 2.42 | 6340 | 0.47 | 3.95 | 23600 | 3.46 | 2 | 23600 | 3.46 | 2 | 0 | 5774 | 0.44 | 3.85 | 22934 | 3.63 | 1.85
04/19/23 | Live | Johnson Controls Inc. (York International Norman) | CHAMPION HEATING AND COOLING | HMH7 | Singlezone Ducted, Centrally Ducted | 211389003 |  | HRCU-A-CB | HMH72B341 |  | XAHB36DBCN1 | TM9E060B12MP12 |  |  |  | 9.5 | 17 | 8.5 | 8.5 | TRUE | TRUE | FALSE |  | 75 | 71 | 71 | TRUE | [6 empty] | R-410A | USA;Canada | 15100 | 0.75 | 5.9 | 33200 | 3.5 | 2.78 | 33200 | 3.5 | 2.78 | 15100 | 0.75 | 5.9 | 35800 | 2.96 | 3.54 | 11100 | 0.78 | 4.17 | 33200 | 2.86 | 3.4 | 33200 | 2.86 | 3.4 | 7700 | 0.56 | 4.03 | 25200 | 3.05 | 2.42 | 25200 | 3.05 | 2.42 | 6340 | 0.47 | 3.95 | 23600 | 3.46 | 2 | 23600 | 3.46 | 2 | 0 | 5774 | 0.44 | 3.85 | 22934 | 3.63 | 1.85
04/19/23 | Live | Johnson Controls Inc. (York International Norman) | CHAMPION HEATING AND COOLING | HMH7 | Singlezone Ducted, Centrally Ducted | 211389121 |  | HRCU-A-CB | HMH72B341 |  | XAFB30CXXN1+TXV | TM9E060B12MP12 |  |  |  | 9.5 | 17 | 8.5 | 8.5 | FALSE | FALSE | FALSE |  | 77 | 69 | 69 | TRUE | [6 empty] | R-410A | USA;Canada | 14400 | 0.72 | 5.86 | 32600 | 3.43 | 2.79 | 32600 | 3.43 | 2.79 | 14400 | 0.72 | 5.86 | 35200 | 2.92 | 3.53 | 11300 | 0.78 | 4.25 | 34000 | 2.86 | 3.48 | 34000 | 2.86 | 3.48 | 7100 | 0.46 | 4.52 | 26400 | 3.07 | 2.52 | 26400 | 3.07 | 2.52 | 5420 | 0.33 | 4.81 | 23600 | 3.46 | 2 | 23600 | 3.46 | 2 | 0 | 4720 | 0.28 | 4.94 | 22434 | 3.62 | 1.82
04/19/23 | Live | Johnson Controls Inc. (York International Norman) | CHAMPION HEATING AND COOLING | HMH7 | Singlezone Ducted, Centrally Ducted | 211389136 |  | HRCU-A-CB | HMH72B341 |  | XAUB30CXXN1+TXV | TM9E060B12MP12 |  |  |  | 9.5 | 17 | 8.5 | 8.5 | FALSE | FALSE | FALSE |  | 77 | 69 | 69 | TRUE | [6 empty] | R-410A | USA;Canada | 14400 | 0.72 | 5.86 | 32600 | 3.43 | 2.79 | 32600 | 3.43 | 2.79 | 14400 | 0.72 | 5.86 | 35200 | 2.92 | 3.53 | 11300 | 0.78 | 4.25 | 34000 | 2.86 | 3.48 | 34000 | 2.86 | 3.48 | 7100 | 0.46 | 4.52 | 26400 | 3.07 | 2.52 | 26400 | 3.07 | 2.52 | 5420 | 0.33 | 4.81 | 23600 | 3.46 | 2 | 23600 | 3.46 | 2 | 0 | 4720 | 0.28 | 4.94 | 22434 | 3.62 | 1.82
04/19/23 | Live | Johnson Controls Inc. (York International Norman) | CHAMPION HEATING AND COOLING | HMH7 | Singlezone Ducted, Centrally Ducted | 211389295 |  | HRCU-A-CB | HMH72B341 |  | XAHC36DXXN1+TXV | TM8Y100C20MP11 |  |  |  | 9.5 | 17 | 8.5 | 8.5 | TRUE | TRUE | FALSE |  | 75 | 71 | 71 | TRUE | [6 empty] | R-410A | USA;Canada | 15500 | 0.77 | 5.9 | 34000 | 3.58 | 2.78 | 34000 | 3.58 | 2.78 | 15500 | 0.77 | 5.9 | 36800 | 3.02 | 3.57 | 11800 | 0.77 | 4.49 | 33800 | 2.75 | 3.6 | 33800 | 2.75 | 3.6 | 10400 | 0.58 | 5.26 | 25400 | 2.98 | 2.5 | 25400 | 2.98 | 2.5 | 9840 | 0.5 | 5.77 | 24200 | 3.41 | 2.08 | 24200 | 3.41 | 2.08 | 0 | 9607 | 0.47 | 5.99 | 23700 | 3.59 | 1.93
04/19/23 | Live | Johnson Controls Inc. (York International Norman) | CHAMPION HEATING AND COOLING | HMH7 | Singlezone Ducted, Centrally Ducted | 211389324 |  | HRCU-A-CB | HMH72B341 |  | XAHC36DBCN1 | TM8Y100C20MP11 |  |  |  | 9.5 | 17 | 8.5 | 8.5 | TRUE | TRUE | FALSE |  | 75 | 71 | 71 | TRUE | [6 empty] | R-410A | USA;Canada | 15500 | 0.77 | 5.9 | 34000 | 3.58 | 2.78 | 34000 | 3.58 | 2.78 | 15500 | 0.77 | 5.9 | 36800 | 3.02 | 3.57 | 11800 | 0.77 | 4.49 | 33800 | 2.75 | 3.6 | 33800 | 2.75 | 3.6 | 10400 | 0.58 | 5.26 | 25400 | 2.98 | 2.5 | 25400 | 2.98 | 2.5 | 9840 | 0.5 | 5.77 | 24200 | 3.41 | 2.08 | 24200 | 3.41 | 2.08 | 0 | 9607 | 0.47 | 5.99 | 23700 | 3.59 | 1.93
04/19/23 | Live | Johnson Controls Inc. (York International Norman) | CHAMPION HEATING AND COOLING | HMH7 | Singlezone Ducted, Centrally Ducted | 211389503 |  | HRCU-A-CB | HMH72B341 |  | XAHC30CXXN1+TXV | TM8Y100C16MP11 |  |  |  | 9 | 18 | 8.5 | 8.5 | FALSE | FALSE | FALSE |  | 78 | 68 | 68 | TRUE | [6 empty] | R-410A | USA;Canada | 14400 | 0.68 | 6.21 | 32600 | 3.62 | 2.64 | 32600 | 3.62 | 2.64 | 14400 | 0.68 | 6.21 | 35400 | 3 | 3.46 | 11000 | 0.73 | 4.42 | 34000 | 2.82 | 3.53 | 34000 | 2.82 | 3.53 | 7000 | 0.42 | 4.88 | 26600 | 3.07 | 2.54 | 26600 | 3.07 | 2.54 | 5400 | 0.3 | 5.28 | 23200 | 3.4 | 2 | 23200 | 3.4 | 2 | 0 | 4734 | 0.24 | 5.78 | 21784 | 3.54 | 1.8
04/19/23 | Live | Johnson Controls Inc. (York International Norman) | CHAMPION HEATING AND COOLING | HMH7 | Singlezone Ducted, Centrally Ducted | 211389517 |  | HRCU-A-CB | HMH72B341 |  | XAHC30CXXN1+TXV | TM8Y080C16MP11 |  |  |  | 9 | 18 | 8.5 | 8.5 | FALSE | FALSE | FALSE |  | 78 | 68 | 68 | TRUE | [6 empty] | R-410A | USA;Canada | 14400 | 0.68 | 6.21 | 32600 | 3.62 | 2.64 | 32600 | 3.62 | 2.64 | 14400 | 0.68 | 6.21 | 35400 | 3 | 3.46 | 11000 | 0.73 | 4.42 | 34000 | 2.82 | 3.53 | 34000 | 2.82 | 3.53 | 7000 | 0.42 | 4.88 | 26600 | 3.07 | 2.54 | 26600 | 3.07 | 2.54 | 5400 | 0.3 | 5.28 | 23200 | 3.4 | 2 | 23200 | 3.4 | 2 | 0 | 4734 | 0.24 | 5.78 | 21784 | 3.54 | 1.8
04/19/23 | Live | Johnson Controls Inc. (York International Norman) | CHAMPION HEATING AND COOLING | HMH7 | Singlezone Ducted, Centrally Ducted | 211389725 |  | HRCU-A-CB | HMH72B341 |  | XAFC30CXXN1+TXV | TM8Y080B12MP11 |  |  |  | 10 | 17.5 | 8.5 | 8.5 | FALSE | FALSE | FALSE |  | 76 | 68 | 68 | TRUE | [6 empty] | R-410A | USA;Canada | 14300 | 0.69 | 6.07 | 32800 | 3.28 | 2.93 | 32800 | 3.28 | 2.93 | 14300 | 0.69 | 6.07 | 35200 | 2.79 | 3.7 | 11100 | 0.75 | 4.34 | 34000 | 2.83 | 3.52 | 34000 | 2.83 | 3.52 | 6500 | 0.43 | 4.43 | 26000 | 3 | 2.54 | 26000 | 3 | 2.54 | 4660 | 0.3 | 4.55 | 23200 | 3.37 | 2.02 | 23200 | 3.37 | 2.02 | 0 | 3894 | 0.25 | 4.56 | 22034 | 3.52 | 1.83
04/19/23 | Live | Johnson Controls Inc. (York International Norman) | CHAMPION HEATING AND COOLING | HMH7 | Singlezone Ducted, Centrally Ducted | 211390957 |  | HRCU-A-CB | HMH72B341 |  | XAHB30CXXN1+TXV | TM8V060A12MP12 |  |  |  | 9.5 | 17 | 8.5 | 8.5 | FALSE | FALSE | FALSE |  | 75 | 67 | 67 | TRUE | [6 empty] | R-410A | USA;Canada | 14200 | 0.72 | 5.78 | 32000 | 3.37 | 2.78 | 32000 | 3.37 | 2.78 | 14200 | 0.72 | 5.78 | 34400 | 2.84 | 3.55 | 11100 | 0.77 | 4.22 | 34000 | 2.9 | 3.44 | 34000 | 2.9 | 3.44 | 7100 | 0.47 | 4.43 | 25600 | 3 | 2.5 | 25600 | 3 | 2.5 | 5500 | 0.35 | 4.61 | 23000 | 3.4 | 1.98 | 23000 | 3.4 | 1.98 | 0 | 4834 | 0.3 | 4.72 | 21917 | 3.57 | 1.8
04/19/23 | Live | Johnson Controls Inc. (York International Norman) | CHAMPION HEATING AND COOLING | HMH7 | Singlezone Ducted, Centrally Ducted | 211390972 |  | HRCU-A-CB | HMH72B341 |  | XAHB30CXXN1+TXV | TMLV060A12MP12 |  |  |  | 9.5 | 17 | 8.5 | 8.5 | FALSE | FALSE | FALSE |  | 75 | 67 | 67 | TRUE | [6 empty] | R-410A | USA;Canada | 14200 | 0.72 | 5.78 | 32000 | 3.37 | 2.78 | 32000 | 3.37 | 2.78 | 14200 | 0.72 | 5.78 | 34400 | 2.84 | 3.55 | 11100 | 0.77 | 4.22 | 34000 | 2.9 | 3.44 | 34000 | 2.9 | 3.44 | 7100 | 0.47 | 4.43 | 25600 | 3 | 2.5 | 25600 | 3 | 2.5 | 5500 | 0.35 | 4.61 | 23000 | 3.4 | 1.98 | 23000 | 3.4 | 1.98 | 0 | 4834 | 0.3 | 4.72 | 21917 | 3.57 | 1.8
04/19/23 | Live | Johnson Controls Inc. (York International Norman) | CHAMPION HEATING AND COOLING | HMH7 | Singlezone Ducted, Centrally Ducted | 211390987 |  | HRCU-A-CB | HMH72B341 |  | XAHB30CXXN1+TXV | TPLC060A12MP13 |  |  |  | 9.5 | 17 | 8.5 | 8.5 | FALSE | FALSE | FALSE |  | 75 | 67 | 67 | TRUE | [6 empty] | R-410A | USA;Canada | 14200 | 0.72 | 5.78 | 32000 | 3.37 | 2.78 | 32000 | 3.37 | 2.78 | 14200 | 0.72 | 5.78 | 34400 | 2.84 | 3.55 | 11100 | 0.77 | 4.22 | 34000 | 2.9 | 3.44 | 34000 | 2.9 | 3.44 | 7100 | 0.47 | 4.43 | 25600 | 3 | 2.5 | 25600 | 3 | 2.5 | 5500 | 0.35 | 4.61 | 23000 | 3.4 | 1.98 | 23000 | 3.4 | 1.98 | 0 | 4834 | 0.3 | 4.72 | 21917 | 3.57 | 1.8
04/19/23 | Live | Johnson Controls Inc. (York International Norman) | CHAMPION HEATING AND COOLING | HMH7 | Singlezone Ducted, Centrally Ducted | 211391794 |  | HRCU-A-CB | HMH72B341 |  | XAFC30CXXN1+TXV | TM8E100B12MP11 |  |  |  | 9.5 | 17.5 | 8.5 | 8.5 | FALSE | FALSE | FALSE |  | 77 | 68 | 68 | TRUE | [6 empty] | R-410A | USA;Canada | 14400 | 0.69 | 6.12 | 32800 | 3.45 | 2.79 | 32800 | 3.45 | 2.79 | 14400 | 0.69 | 6.12 | 35400 | 2.84 | 3.65 | 11200 | 0.76 | 4.32 | 34000 | 2.82 | 3.53 | 34000 | 2.82 | 3.53 | 6800 | 0.45 | 4.43 | 26200 | 3 | 2.56 | 26200 | 3 | 2.56 | 5040 | 0.33 | 4.48 | 23400 | 3.36 | 2.04 | 23400 | 3.36 | 2.04 | 0 | 4307 | 0.28 | 4.51 | 22234 | 3.51 | 1.86
04/19/23 | Live | Johnson Controls Inc. (York International Norman) | CHAMPION HEATING AND COOLING | HMH7 | Singlezone Ducted, Centrally Ducted | 211391809 |  | HRCU-A-CB | HMH72B341 |  | XAFC30CXXN1+TXV | TMLE100B12MP11 |  |  |  | 9.5 | 17.5 | 8.5 | 8.5 | FALSE | FALSE | FALSE |  | 77 | 68 | 68 | TRUE | [6 empty] | R-410A | USA;Canada | 14400 | 0.69 | 6.12 | 32800 | 3.45 | 2.79 | 32800 | 3.45 | 2.79 | 14400 | 0.69 | 6.12 | 35400 | 2.84 | 3.65 | 11200 | 0.76 | 4.32 | 34000 | 2.82 | 3.53 | 34000 | 2.82 | 3.53 | 6800 | 0.45 | 4.43 | 26200 | 3 | 2.56 | 26200 | 3 | 2.56 | 5040 | 0.33 | 4.48 | 23400 | 3.36 | 2.04 | 23400 | 3.36 | 2.04 | 0 | 4307 | 0.28 | 4.51 | 22234 | 3.51 | 1.86
04/19/23 | Live | Johnson Controls Inc. (York International Norman) | CHAMPION HEATING AND COOLING | HMH7 | Singlezone Ducted, Centrally Ducted | 211391972 |  | HRCU-A-CB | HMH72B341 |  | XAHC36DXXN1+TXV | TM8E080C16MP11 |  |  |  | 10 | 17.5 | 8.5 | 8.5 | TRUE | TRUE | FALSE |  | 75 | 70 | 70 | TRUE | [6 empty] | R-410A | USA;Canada | 15300 | 0.73 | 6.14 | 33600 | 3.36 | 2.93 | 33600 | 3.36 | 2.93 | 15300 | 0.73 | 6.14 | 36000 | 2.87 | 3.68 | 11200 | 0.75 | 4.38 | 32800 | 2.75 | 3.5 | 32800 | 2.75 | 3.5 | 8200 | 0.54 | 4.45 | 24600 | 2.91 | 2.48 | 24600 | 2.91 | 2.48 | 7000 | 0.45 | 4.56 | 23200 | 3.33 | 2.04 | 23200 | 3.33 | 2.04 | 0 | 6500 | 0.42 | 4.54 | 22617 | 3.51 | 1.89
04/19/23 | Live | Johnson Controls Inc. (York International Norman) | CHAMPION HEATING AND COOLING | HMH7 | Singlezone Ducted, Centrally Ducted | 211391987 |  | HRCU-A-CB | HMH72B341 |  | XAHC36DXXN1+TXV | TMLE080C16MP11 |  |  |  | 10 | 17.5 | 8.5 | 8.5 | TRUE | TRUE | FALSE |  | 75 | 70 | 70 | TRUE | [6 empty] | R-410A | USA;Canada | 15300 | 0.73 | 6.14 | 33600 | 3.36 | 2.93 | 33600 | 3.36 | 2.93 | 15300 | 0.73 | 6.14 | 36000 | 2.87 | 3.68 | 11200 | 0.75 | 4.38 | 32800 | 2.75 | 3.5 | 32800 | 2.75 | 3.5 | 8200 | 0.54 | 4.45 | 24600 | 2.91 | 2.48 | 24600 | 2.91 | 2.48 | 7000 | 0.45 | 4.56 | 23200 | 3.33 | 2.04 | 23200 | 3.33 | 2.04 | 0 | 6500 | 0.42 | 4.54 | 22617 | 3.51 | 1.89
04/19/23 | Live | Johnson Controls Inc. (York International Norman) | CHAMPION HEATING AND COOLING | HMH7 | Singlezone Ducted, Centrally Ducted | 211392002 |  | HRCU-A-CB | HMH72B341 |  | XAHC36DBCN1 | TM8E080C16MP11 |  |  |  | 10 | 17.5 | 8.5 | 8.5 | TRUE | TRUE | FALSE |  | 75 | 70 | 70 | TRUE | [6 empty] | R-410A | USA;Canada | 15300 | 0.73 | 6.14 | 33600 | 3.36 | 2.93 | 33600 | 3.36 | 2.93 | 15300 | 0.73 | 6.14 | 36000 | 2.87 | 3.68 | 11200 | 0.75 | 4.38 | 32800 | 2.75 | 3.5 | 32800 | 2.75 | 3.5 | 8200 | 0.54 | 4.45 | 24600 | 2.91 | 2.48 | 24600 | 2.91 | 2.48 | 7000 | 0.45 | 4.56 | 23200 | 3.33 | 2.04 | 23200 | 3.33 | 2.04 | 0 | 6500 | 0.42 | 4.54 | 22617 | 3.51 | 1.89
04/19/23 | Live | Johnson Controls Inc. (York International Norman) | CHAMPION HEATING AND COOLING | HMH7 | Singlezone Ducted, Centrally Ducted | 211392017 |  | HRCU-A-CB | HMH72B341 |  | XAHC36DBCN1 | TMLE080C16MP11 |  |  |  | 10 | 17.5 | 8.5 | 8.5 | TRUE | TRUE | FALSE |  | 75 | 70 | 70 | TRUE | [6 empty] | R-410A | USA;Canada | 15300 | 0.73 | 6.14 | 33600 | 3.36 | 2.93 | 33600 | 3.36 | 2.93 | 15300 | 0.73 | 6.14 | 36000 | 2.87 | 3.68 | 11200 | 0.75 | 4.38 | 32800 | 2.75 | 3.5 | 32800 | 2.75 | 3.5 | 8200 | 0.54 | 4.45 | 24600 | 2.91 | 2.48 | 24600 | 2.91 | 2.48 | 7000 | 0.45 | 4.56 | 23200 | 3.33 | 2.04 | 23200 | 3.33 | 2.04 | 0 | 6500 | 0.42 | 4.54 | 22617 | 3.51 | 1.89
04/19/23 | Live | Johnson Controls Inc. (York International Norman) | CHAMPION HEATING AND COOLING | HMH7 | Singlezone Ducted, Centrally Ducted | 211392032 |  | HRCU-A-CB | HMH72B341 |  | XAHC30CXXN1+TXV | TM8E080C16MP11 |  |  |  | 9.5 | 17.5 | 8.5 | 8.5 | FALSE | FALSE | FALSE |  | 75 | 67 | 67 | TRUE | [6 empty] | R-410A | USA;Canada | 14500 | 0.71 | 5.99 | 32200 | 3.39 | 2.78 | 32200 | 3.39 | 2.78 | 14500 | 0.71 | 5.99 | 34800 | 2.8 | 3.64 | 11200 | 0.76 | 4.32 | 33800 | 2.83 | 3.5 | 33800 | 2.83 | 3.5 | 7600 | 0.47 | 4.74 | 25600 | 2.98 | 2.52 | 25600 | 2.98 | 2.52 | 6160 | 0.35 | 5.16 | 22800 | 3.34 | 2 | 22800 | 3.34 | 2 | 0 | 5560 | 0.31 | 5.26 | 21634 | 3.49 | 1.82
04/19/23 | Live | Johnson Controls Inc. (York International Norman) | CHAMPION HEATING AND COOLING | HMH7 | Singlezone Ducted, Centrally Ducted | 211392047 |  | HRCU-A-CB | HMH72B341 |  | XAHC30CXXN1+TXV | TMLE080C16MP11 |  |  |  | 9.5 | 17.5 | 8.5 | 8.5 | FALSE | FALSE | FALSE |  | 75 | 67 | 67 | TRUE | [6 empty] | R-410A | USA;Canada | 14500 | 0.71 | 5.99 | 32200 | 3.39 | 2.78 | 32200 | 3.39 | 2.78 | 14500 | 0.71 | 5.99 | 34800 | 2.8 | 3.64 | 11200 | 0.76 | 4.32 | 33800 | 2.83 | 3.5 | 33800 | 2.83 | 3.5 | 7600 | 0.47 | 4.74 | 25600 | 2.98 | 2.52 | 25600 | 2.98 | 2.52 | 6160 | 0.35 | 5.16 | 22800 | 3.34 | 2 | 22800 | 3.34 | 2 | 0 | 5560 | 0.31 | 5.26 | 21634 | 3.49 | 1.82
04/19/23 | Live | Johnson Controls Inc. (York International Norman) | CHAMPION HEATING AND COOLING | HMH7 | Singlezone Ducted, Centrally Ducted | 211393175 |  | HRCU-A-CB | HMH72B341 |  | XAHC30CXXN1+TXV | TL9E060B12UH11 |  |  |  | 9 | 17 | 8.5 | 8.5 | FALSE | FALSE | FALSE |  | 76 | 68 | 68 | TRUE | [6 empty] | R-410A | USA;Canada | 13900 | 0.69 | 5.9 | 31800 | 3.53 | 2.64 | 31800 | 3.53 | 2.64 | 13900 | 0.69 | 5.9 | 34200 | 2.91 | 3.44 | 10800 | 0.76 | 4.16 | 34000 | 2.95 | 3.38 | 34000 | 2.95 | 3.38 | 6000 | 0.44 | 4 | 26000 | 3.1 | 2.46 | 26000 | 3.1 | 2.46 | 4080 | 0.31 | 3.86 | 23200 | 3.47 | 1.96 | 23200 | 3.47 | 1.96 | 0 | 3280 | 0.26 | 3.7 | 22034 | 3.62 | 1.78
04/19/23 | Live | Johnson Controls Inc. (York International Norman) | CHAMPION HEATING AND COOLING | HMH7 | Singlezone Ducted, Centrally Ducted | 211393246 |  | HRCU-A-CB | HMH72B341 |  | XAFB36DXXN1+TXV | TL9E060B12UH11 |  |  |  | 10 | 17.5 | 8.5 | 8.5 | TRUE | TRUE | FALSE |  | 75 | 70 | 70 | TRUE | [6 empty] | R-410A | USA;Canada | 15300 | 0.72 | 6.23 | 33400 | 3.34 | 2.93 | 33400 | 3.34 | 2.93 | 15300 | 0.72 | 6.23 | 36000 | 2.84 | 3.71 | 11000 | 0.76 | 4.24 | 33000 | 2.81 | 3.44 | 33000 | 2.81 | 3.44 | 6800 | 0.55 | 3.62 | 25000 | 2.95 | 2.48 | 25000 | 2.95 | 2.48 | 5120 | 0.46 | 3.26 | 23200 | 3.37 | 2.02 | 23200 | 3.37 | 2.02 | 0 | 4420 | 0.43 | 3.01 | 22450 | 3.54 | 1.86
04/19/23 | Live | Johnson Controls Inc. (York International Norman) | CHAMPION HEATING AND COOLING | HMH7 | Singlezone Ducted, Centrally Ducted | 211393254 |  | HRCU-A-CB | HMH72B341 |  | XAFB36DBCN1 | TL9E060B12UH11 |  |  |  | 10 | 17.5 | 8.5 | 8.5 | TRUE | TRUE | FALSE |  | 75 | 70 | 70 | TRUE | [6 empty] | R-410A | USA;Canada | 15300 | 0.72 | 6.23 | 33400 | 3.34 | 2.93 | 33400 | 3.34 | 2.93 | 15300 | 0.72 | 6.23 | 36000 | 2.84 | 3.71 | 11000 | 0.76 | 4.24 | 33000 | 2.81 | 3.44 | 33000 | 2.81 | 3.44 | 6800 | 0.55 | 3.62 | 25000 | 2.95 | 2.48 | 25000 | 2.95 | 2.48 | 5120 | 0.46 | 3.26 | 23200 | 3.37 | 2.02 | 23200 | 3.37 | 2.02 | 0 | 4420 | 0.43 | 3.01 | 22450 | 3.54 | 1.86
04/19/23 | Live | Johnson Controls Inc. (York International Norman) | CHAMPION HEATING AND COOLING | HMH7 | Singlezone Ducted, Centrally Ducted | 211393269 |  | HRCU-A-CB | HMH72B341 |  | XAUB36DXXN1+TXV | TL9E060B12UH11 |  |  |  | 10 | 17.5 | 8.5 | 8.5 | TRUE | TRUE | FALSE |  | 75 | 70 | 70 | TRUE | [6 empty] | R-410A | USA;Canada | 15300 | 0.72 | 6.23 | 33400 | 3.34 | 2.93 | 33400 | 3.34 | 2.93 | 15300 | 0.72 | 6.23 | 36000 | 2.84 | 3.71 | 11000 | 0.76 | 4.24 | 33000 | 2.81 | 3.44 | 33000 | 2.81 | 3.44 | 6800 | 0.55 | 3.62 | 25000 | 2.95 | 2.48 | 25000 | 2.95 | 2.48 | 5120 | 0.46 | 3.26 | 23200 | 3.37 | 2.02 | 23200 | 3.37 | 2.02 | 0 | 4420 | 0.43 | 3.01 | 22450 | 3.54 | 1.86
04/19/23 | Live | Johnson Controls Inc. (York International Norman) | CHAMPION HEATING AND COOLING | HMH7 | Singlezone Ducted, Centrally Ducted | 211393313 |  | HRCU-A-CB | HMH72B341 |  | XAHC36DXXN1+TXV | TL8E100C20UH11 |  |  |  | 9.5 | 17 | 8.5 | 8.5 | TRUE | TRUE | FALSE |  | 75 | 71 | 71 | TRUE | [6 empty] | R-410A | USA;Canada | 15600 | 0.78 | 5.86 | 34000 | 3.58 | 2.78 | 34000 | 3.58 | 2.78 | 15600 | 0.78 | 5.86 | 37000 | 3.06 | 3.54 | 11900 | 0.77 | 4.53 | 34000 | 2.74 | 3.64 | 34000 | 2.74 | 3.64 | 10900 | 0.59 | 5.41 | 25600 | 2.98 | 2.52 | 25600 | 2.98 | 2.52 | 10500 | 0.52 | 5.92 | 24400 | 3.4 | 2.1 | 24400 | 3.4 | 2.1 | 0 | 10334 | 0.49 | 6.18 | 23900 | 3.58 | 1.96
04/19/23 | Live | Johnson Controls Inc. (York International Norman) | CHAMPION HEATING AND COOLING | HMH7 | Singlezone Ducted, Centrally Ducted | 211393328 |  | HRCU-A-CB | HMH72B341 |  | XAHC36DBCN1 | TL8E100C20UH11 |  |  |  | 9.5 | 17 | 8.5 | 8.5 | TRUE | TRUE | FALSE |  | 75 | 71 | 71 | TRUE | [6 empty] | R-410A | USA;Canada | 15600 | 0.78 | 5.86 | 34000 | 3.58 | 2.78 | 34000 | 3.58 | 2.78 | 15600 | 0.78 | 5.86 | 37000 | 3.06 | 3.54 | 11900 | 0.77 | 4.53 | 34000 | 2.74 | 3.64 | 34000 | 2.74 | 3.64 | 10900 | 0.59 | 5.41 | 25600 | 2.98 | 2.52 | 25600 | 2.98 | 2.52 | 10500 | 0.52 | 5.92 | 24400 | 3.4 | 2.1 | 24400 | 3.4 | 2.1 | 0 | 10334 | 0.49 | 6.18 | 23900 | 3.58 | 1.96
04/19/23 | Live | Johnson Controls Inc. (York International Norman) | CHAMPION HEATING AND COOLING | HMH7 | Singlezone Ducted, Centrally Ducted | 211393479 |  | HRCU-A-CB | HMH72B341 |  | XAFC30CXXN1+TXV | TL8E080C16UH11 |  |  |  | 9.5 | 17.5 | 8.5 | 8.5 | FALSE | FALSE | FALSE |  | 78 | 68 | 68 | TRUE | [6 empty] | R-410A | USA;Canada | 15300 | 0.75 | 5.98 | 33200 | 3.5 | 2.78 | 33200 | 3.5 | 2.78 | 15300 | 0.75 | 5.98 | 35800 | 2.89 | 3.63 | 11800 | 0.78 | 4.43 | 34000 | 2.77 | 3.6 | 34000 | 2.77 | 3.6 | 9200 | 0.5 | 5.39 | 26600 | 3 | 2.6 | 26600 | 3 | 2.6 | 8160 | 0.39 | 6.13 | 23400 | 3.36 | 2.04 | 23400 | 3.36 | 2.04 | 0 | 7727 | 0.34 | 6.66 | 22067 | 3.51 | 1.84
04/19/23 | Live | Johnson Controls Inc. (York International Norman) | CHAMPION HEATING AND COOLING | HMH7 | Singlezone Ducted, Centrally Ducted | 211393583 |  | HRCU-A-CB | HMH72B341 |  | XAFB30CXXN1+TXV | TL8E060A12UH11 |  |  |  | 9.5 | 18 | 8.5 | 8.5 | FALSE | FALSE | FALSE |  | 77 | 68 | 68 | TRUE | [6 empty] | R-410A | USA;Canada | 14300 | 0.68 | 6.16 | 32800 | 3.45 | 2.79 | 32800 | 3.45 | 2.79 | 14300 | 0.68 | 6.16 | 35200 | 2.85 | 3.62 | 11100 | 0.75 | 4.34 | 34000 | 2.85 | 3.5 | 34000 | 2.85 | 3.5 | 6500 | 0.43 | 4.43 | 26200 | 3.02 | 2.54 | 26200 | 3.02 | 2.54 | 4660 | 0.3 | 4.55 | 23400 | 3.4 | 2.02 | 23400 | 3.4 | 2.02 | 0 | 3894 | 0.25 | 4.56 | 22234 | 3.55 | 1.84
04/19/23 | Live | Johnson Controls Inc. (York International Norman) | CHAMPION HEATING AND COOLING | HMH7 | Singlezone Ducted, Centrally Ducted | 211393597 |  | HRCU-A-CB | HMH72B341 |  | XAUB30CXXN1+TXV | TL8E060A12UH11 |  |  |  | 9.5 | 18 | 8.5 | 8.5 | FALSE | FALSE | FALSE |  | 77 | 68 | 68 | TRUE | [6 empty] | R-410A | USA;Canada | 14300 | 0.68 | 6.16 | 32800 | 3.45 | 2.79 | 32800 | 3.45 | 2.79 | 14300 | 0.68 | 6.16 | 35200 | 2.85 | 3.62 | 11100 | 0.75 | 4.34 | 34000 | 2.85 | 3.5 | 34000 | 2.85 | 3.5 | 6500 | 0.43 | 4.43 | 26200 | 3.02 | 2.54 | 26200 | 3.02 | 2.54 | 4660 | 0.3 | 4.55 | 23400 | 3.4 | 2.02 | 23400 | 3.4 | 2.02 | 0 | 3894 | 0.25 | 4.56 | 22234 | 3.55 | 1.84
04/19/23 | Live | Johnson Controls Inc. (York International Norman) | CHAMPION HEATING AND COOLING | HMH7 | Singlezone Ducted, Centrally Ducted | 211393610 |  | HRCU-A-CB | HMH72B341 |  | JHVTC36DBCC2N1 |  |  |  |  | 10.5 | 18.5 | 8.5 | 8.5 | TRUE | TRUE | FALSE |  | 74 | 70 | 70 | TRUE | [6 empty] | R-410A | USA;Canada | 15600 | 0.66 | 6.93 | 34000 | 3.24 | 3.08 | 34000 | 3.24 | 3.08 | 15600 | 0.66 | 6.93 | 38000 | 2.87 | 3.88 | 11000 | 0.69 | 4.67 | 34000 | 2.6 | 3.83 | 34000 | 2.6 | 3.83 | 7400 | 0.48 | 4.52 | 25400 | 2.82 | 2.64 | 25400 | 2.82 | 2.64 | 5960 | 0.4 | 4.37 | 24000 | 3.23 | 2.18 | 24000 | 3.23 | 2.18 | 0 | 5360 | 0.36 | 4.36 | 23417 | 3.4 | 2.02
04/19/23 | Live | Johnson Controls Inc. (York International Norman) | CHAMPION HEATING AND COOLING | HMH7 | Singlezone Ducted, Centrally Ducted | 211393680 |  | HRCU-A-CB | HMH72B341 |  | XAFA30DXXN1+TXV | TM8V060A12MP12 |  |  |  | 9.5 | 17 | 8.5 | 8.5 | TRUE | TRUE | FALSE |  | 75 | 71 | 71 | TRUE | [6 empty] | R-410A | USA;Canada | 15500 | 0.78 | 5.82 | 34000 | 3.58 | 2.78 | 34000 | 3.58 | 2.78 | 15500 | 0.78 | 5.82 | 36600 | 3.05 | 3.52 | 11600 | 0.78 | 4.36 | 34000 | 2.85 | 3.5 | 34000 | 2.85 | 3.5 | 8800 | 0.58 | 4.45 | 25800 | 3.05 | 2.48 | 25800 | 3.05 | 2.48 | 7680 | 0.5 | 4.5 | 24200 | 3.48 | 2.04 | 24200 | 3.48 | 2.04 | 0 | 7214 | 0.46 | 4.6 | 23534 | 3.66 | 1.88
04/19/23 | Live | Johnson Controls Inc. (York International Norman) | CHAMPION HEATING AND COOLING | HMH7 | Singlezone Ducted, Centrally Ducted | 211393696 |  | HRCU-A-CB | HMH72B341 |  | XAFA30DXXN1+TXV | TMLV060A12MP12 |  |  |  | 9.5 | 17 | 8.5 | 8.5 | TRUE | TRUE | FALSE |  | 75 | 71 | 71 | TRUE | [6 empty] | R-410A | USA;Canada | 15500 | 0.78 | 5.82 | 34000 | 3.58 | 2.78 | 34000 | 3.58 | 2.78 | 15500 | 0.78 | 5.82 | 36600 | 3.05 | 3.52 | 11600 | 0.78 | 4.36 | 34000 | 2.85 | 3.5 | 34000 | 2.85 | 3.5 | 8800 | 0.58 | 4.45 | 25800 | 3.05 | 2.48 | 25800 | 3.05 | 2.48 | 7680 | 0.5 | 4.5 | 24200 | 3.48 | 2.04 | 24200 | 3.48 | 2.04 | 0 | 7214 | 0.46 | 4.6 | 23534 | 3.66 | 1.88
04/19/23 | Live | Johnson Controls Inc. (York International Norman) | CHAMPION HEATING AND COOLING | HMH7 | Singlezone Ducted, Centrally Ducted | 211393711 |  | HRCU-A-CB | HMH72B341 |  | XAFA30DXXN1+TXV | TPLC060A12MP13 |  |  |  | 9.5 | 17 | 8.5 | 8.5 | TRUE | TRUE | FALSE |  | 75 | 71 | 71 | TRUE | [6 empty] | R-410A | USA;Canada | 15500 | 0.78 | 5.82 | 34000 | 3.58 | 2.78 | 34000 | 3.58 | 2.78 | 15500 | 0.78 | 5.82 | 36600 | 3.05 | 3.52 | 11600 | 0.78 | 4.36 | 34000 | 2.85 | 3.5 | 34000 | 2.85 | 3.5 | 8800 | 0.58 | 4.45 | 25800 | 3.05 | 2.48 | 25800 | 3.05 | 2.48 | 7680 | 0.5 | 4.5 | 24200 | 3.48 | 2.04 | 24200 | 3.48 | 2.04 | 0 | 7214 | 0.46 | 4.6 | 23534 | 3.66 | 1.88
04/19/23 | Live | Johnson Controls Inc. (York International Norman) | CHAMPION HEATING AND COOLING | HMH7 | Singlezone Ducted, Centrally Ducted | 211394055 |  | HRCU-A-CB | HMH72B341 |  | XAFD48FXXN1+TXV | TM9Y080C16MP11 |  |  |  | 9.5 | 17.5 | 8.5 | 8.5 | TRUE | TRUE | FALSE |  | 78 | 72 | 72 | TRUE | [6 empty] | R-410A | USA;Canada | 15000 | 0.71 | 6.19 | 33400 | 3.52 | 2.78 | 33400 | 3.52 | 2.78 | 15000 | 0.71 | 6.19 | 36000 | 2.99 | 3.53 | 11100 | 0.75 | 4.34 | 32400 | 2.78 | 3.42 | 32400 | 2.78 | 3.42 | 9100 | 0.57 | 4.68 | 25400 | 2.93 | 2.54 | 25400 | 2.93 | 2.54 | 8300 | 0.5 | 4.86 | 23600 | 3.36 | 2.06 | 23600 | 3.36 | 2.06 | 0 | 7967 | 0.47 | 4.97 | 22850 | 3.54 | 1.89
04/19/23 | Live | Johnson Controls Inc. (York International Norman) | CHAMPION HEATING AND COOLING | HMH7 | Singlezone Ducted, Centrally Ducted | 211394070 |  | HRCU-A-CB | HMH72B341 |  | XAFD48FBCN1 | TM9Y080C16MP11 |  |  |  | 9.5 | 17.5 | 8.5 | 8.5 | TRUE | TRUE | FALSE |  | 78 | 72 | 72 | TRUE | [6 empty] | R-410A | USA;Canada | 15000 | 0.71 | 6.19 | 33400 | 3.52 | 2.78 | 33400 | 3.52 | 2.78 | 15000 | 0.71 | 6.19 | 36000 | 2.99 | 3.53 | 11100 | 0.75 | 4.34 | 32400 | 2.78 | 3.42 | 32400 | 2.78 | 3.42 | 9100 | 0.57 | 4.68 | 25400 | 2.93 | 2.54 | 25400 | 2.93 | 2.54 | 8300 | 0.5 | 4.86 | 23600 | 3.36 | 2.06 | 23600 | 3.36 | 2.06 | 0 | 7967 | 0.47 | 4.97 | 22850 | 3.54 | 1.89
04/19/23 | Live | Johnson Controls Inc. (York International Norman) | CHAMPION HEATING AND COOLING | HMH7 | Singlezone Ducted, Centrally Ducted | 211394267 |  | HRCU-A-CB | HMH72B341 |  | XAHD48FXXN1+TXV | TM9V120D20MP12 |  |  |  | 9.5 | 16.5 | 8.5 | 8.5 | TRUE | TRUE | FALSE |  | 77 | 72 | 72 | TRUE | [6 empty] | R-410A | USA;Canada | 14800 | 0.76 | 5.71 | 33400 | 3.52 | 2.78 | 33400 | 3.52 | 2.78 | 14800 | 0.76 | 5.71 | 35800 | 3.01 | 3.49 | 11300 | 0.74 | 4.48 | 32000 | 2.71 | 3.46 | 32000 | 2.71 | 3.46 | 10500 | 0.56 | 5.5 | 24800 | 2.86 | 2.54 | 24800 | 2.86 | 2.54 | 10180 | 0.49 | 6.09 | 23200 | 3.3 | 2.06 | 23200 | 3.3 | 2.06 | 0 | 10047 | 0.46 | 6.4 | 22534 | 3.48 | 1.9
04/19/23 | Live | Johnson Controls Inc. (York International Norman) | CHAMPION HEATING AND COOLING | HMH7 | Singlezone Ducted, Centrally Ducted | 211394282 |  | HRCU-A-CB | HMH72B341 |  | XAHD48FXXN1+TXV | TP9C120D20MP13 |  |  |  | 9.5 | 16.5 | 8.5 | 8.5 | TRUE | TRUE | FALSE |  | 77 | 72 | 72 | TRUE | [6 empty] | R-410A | USA;Canada | 14800 | 0.76 | 5.71 | 33400 | 3.52 | 2.78 | 33400 | 3.52 | 2.78 | 14800 | 0.76 | 5.71 | 35800 | 3.01 | 3.49 | 11300 | 0.74 | 4.48 | 32000 | 2.71 | 3.46 | 32000 | 2.71 | 3.46 | 10500 | 0.56 | 5.5 | 24800 | 2.86 | 2.54 | 24800 | 2.86 | 2.54 | 10180 | 0.49 | 6.09 | 23200 | 3.3 | 2.06 | 23200 | 3.3 | 2.06 | 0 | 10047 | 0.46 | 6.4 | 22534 | 3.48 | 1.9
04/19/23 | Live | Johnson Controls Inc. (York International Norman) | CHAMPION HEATING AND COOLING | HMH7 | Singlezone Ducted, Centrally Ducted | 211394302 |  | HRCU-A-CB | HMH72B341 |  | XAHD48FBCN1 | TM9V120D20MP12 |  |  |  | 9.5 | 16.5 | 8.5 | 8.5 | TRUE | TRUE | FALSE |  | 77 | 72 | 72 | TRUE | [6 empty] | R-410A | USA;Canada | 14800 | 0.76 | 5.71 | 33400 | 3.52 | 2.78 | 33400 | 3.52 | 2.78 | 14800 | 0.76 | 5.71 | 35800 | 3.01 | 3.49 | 11300 | 0.74 | 4.48 | 32000 | 2.71 | 3.46 | 32000 | 2.71 | 3.46 | 10500 | 0.56 | 5.5 | 24800 | 2.86 | 2.54 | 24800 | 2.86 | 2.54 | 10180 | 0.49 | 6.09 | 23200 | 3.3 | 2.06 | 23200 | 3.3 | 2.06 | 0 | 10047 | 0.46 | 6.4 | 22534 | 3.48 | 1.9
04/19/23 | Live | Johnson Controls Inc. (York International Norman) | CHAMPION HEATING AND COOLING | HMH7 | Singlezone Ducted, Centrally Ducted | 211394315 |  | HRCU-A-CB | HMH72B341 |  | XAHD48FBCN1 | TP9C120D20MP13 |  |  |  | 9.5 | 16.5 | 8.5 | 8.5 | TRUE | TRUE | FALSE |  | 77 | 72 | 72 | TRUE | [6 empty] | R-410A | USA;Canada | 14800 | 0.76 | 5.71 | 33400 | 3.52 | 2.78 | 33400 | 3.52 | 2.78 | 14800 | 0.76 | 5.71 | 35800 | 3.01 | 3.49 | 11300 | 0.74 | 4.48 | 32000 | 2.71 | 3.46 | 32000 | 2.71 | 3.46 | 10500 | 0.56 | 5.5 | 24800 | 2.86 | 2.54 | 24800 | 2.86 | 2.54 | 10180 | 0.49 | 6.09 | 23200 | 3.3 | 2.06 | 23200 | 3.3 | 2.06 | 0 | 10047 | 0.46 | 6.4 | 22534 | 3.48 | 1.9
04/19/23 | Live | Johnson Controls Inc. (York International Norman) | CHAMPION HEATING AND COOLING | HMH7 | Singlezone Ducted, Centrally Ducted | 211394529 |  | HRCU-A-CB | HMH72B341 |  | XAFD48FXXN1+TXV | TM9V100C20MP12 |  |  |  | 9 | 16.5 | 8.5 | 8.5 | TRUE | TRUE | FALSE |  | 77 | 73 | 73 | TRUE | [6 empty] | R-410A | USA;Canada | 15100 | 0.77 | 5.75 | 34000 | 3.78 | 2.64 | 34000 | 3.78 | 2.64 | 15100 | 0.77 | 5.75 | 37000 | 3.14 | 3.45 | 11600 | 0.75 | 4.53 | 33000 | 2.75 | 3.52 | 33000 | 2.75 | 3.52 | 11000 | 0.57 | 5.66 | 25600 | 2.93 | 2.56 | 25600 | 2.93 | 2.56 | 10760 | 0.5 | 6.31 | 24200 | 3.38 | 2.1 | 24200 | 3.38 | 2.1 | 0 | 10660 | 0.47 | 6.65 | 23617 | 3.56 | 1.94
04/19/23 | Live | Johnson Controls Inc. (York International Norman) | CHAMPION HEATING AND COOLING | HMH7 | Singlezone Ducted, Centrally Ducted | 211394542 |  | HRCU-A-CB | HMH72B341 |  | XAFD48FXXN1+TXV | TP9C100C20MP13 |  |  |  | 9 | 16.5 | 8.5 | 8.5 | TRUE | TRUE | FALSE |  | 77 | 73 | 73 | TRUE | [6 empty] | R-410A | USA;Canada | 15100 | 0.77 | 5.75 | 34000 | 3.78 | 2.64 | 34000 | 3.78 | 2.64 | 15100 | 0.77 | 5.75 | 37000 | 3.14 | 3.45 | 11600 | 0.75 | 4.53 | 33000 | 2.75 | 3.52 | 33000 | 2.75 | 3.52 | 11000 | 0.57 | 5.66 | 25600 | 2.93 | 2.56 | 25600 | 2.93 | 2.56 | 10760 | 0.5 | 6.31 | 24200 | 3.38 | 2.1 | 24200 | 3.38 | 2.1 | 0 | 10660 | 0.47 | 6.65 | 23617 | 3.56 | 1.94
04/19/23 | Live | Johnson Controls Inc. (York International Norman) | CHAMPION HEATING AND COOLING | HMH7 | Singlezone Ducted, Centrally Ducted | 211394561 |  | HRCU-A-CB | HMH72B341 |  | XAFD48FBCN1 | TM9V100C20MP12 |  |  |  | 9 | 16.5 | 8.5 | 8.5 | TRUE | TRUE | FALSE |  | 77 | 73 | 73 | TRUE | [6 empty] | R-410A | USA;Canada | 15100 | 0.77 | 5.75 | 34000 | 3.78 | 2.64 | 34000 | 3.78 | 2.64 | 15100 | 0.77 | 5.75 | 37000 | 3.14 | 3.45 | 11600 | 0.75 | 4.53 | 33000 | 2.75 | 3.52 | 33000 | 2.75 | 3.52 | 11000 | 0.57 | 5.66 | 25600 | 2.93 | 2.56 | 25600 | 2.93 | 2.56 | 10760 | 0.5 | 6.31 | 24200 | 3.38 | 2.1 | 24200 | 3.38 | 2.1 | 0 | 10660 | 0.47 | 6.65 | 23617 | 3.56 | 1.94
04/19/23 | Live | Johnson Controls Inc. (York International Norman) | CHAMPION HEATING AND COOLING | HMH7 | Singlezone Ducted, Centrally Ducted | 211394576 |  | HRCU-A-CB | HMH72B341 |  | XAFD48FBCN1 | TP9C100C20MP13 |  |  |  | 9 | 16.5 | 8.5 | 8.5 | TRUE | TRUE | FALSE |  | 77 | 73 | 73 | TRUE | [6 empty] | R-410A | USA;Canada | 15100 | 0.77 | 5.75 | 34000 | 3.78 | 2.64 | 34000 | 3.78 | 2.64 | 15100 | 0.77 | 5.75 | 37000 | 3.14 | 3.45 | 11600 | 0.75 | 4.53 | 33000 | 2.75 | 3.52 | 33000 | 2.75 | 3.52 | 11000 | 0.57 | 5.66 | 25600 | 2.93 | 2.56 | 25600 | 2.93 | 2.56 | 10760 | 0.5 | 6.31 | 24200 | 3.38 | 2.1 | 24200 | 3.38 | 2.1 | 0 | 10660 | 0.47 | 6.65 | 23617 | 3.56 | 1.94
04/19/23 | Live | Johnson Controls Inc. (York International Norman) | CHAMPION HEATING AND COOLING | HMH7 | Singlezone Ducted, Centrally Ducted | 211395562 |  | HRCU-A-CB | HMH72B341 |  | XAFC48FXXN1+TXV | TM9V080B12MP12 |  |  |  | 9 | 16.5 | 8.5 | 8.5 | TRUE | TRUE | FALSE |  | 78 | 73 | 73 | TRUE | [6 empty] | R-410A | USA;Canada | 15000 | 0.78 | 5.64 | 33400 | 3.71 | 2.64 | 33400 | 3.71 | 2.64 | 15000 | 0.78 | 5.64 | 36000 | 3.12 | 3.38 | 11600 | 0.77 | 4.42 | 32600 | 2.81 | 3.4 | 32600 | 2.81 | 3.4 | 10800 | 0.58 | 5.46 | 25600 | 2.98 | 2.52 | 25600 | 2.98 | 2.52 | 10480 | 0.51 | 6.02 | 24000 | 3.41 | 2.06 | 24000 | 3.41 | 2.06 | 0 | 10347 | 0.47 | 6.45 | 23334 | 3.6 | 1.9
04/19/23 | Live | Johnson Controls Inc. (York International Norman) | CHAMPION HEATING AND COOLING | HMH7 | Singlezone Ducted, Centrally Ducted | 211395586 |  | HRCU-A-CB | HMH72B341 |  | XAFC48FXXN1+TXV | TP9C080B12MP13 |  |  |  | 9 | 16.5 | 8.5 | 8.5 | TRUE | TRUE | FALSE |  | 78 | 73 | 73 | TRUE | [6 empty] | R-410A | USA;Canada | 15000 | 0.78 | 5.64 | 33400 | 3.71 | 2.64 | 33400 | 3.71 | 2.64 | 15000 | 0.78 | 5.64 | 36000 | 3.12 | 3.38 | 11600 | 0.77 | 4.42 | 32600 | 2.81 | 3.4 | 32600 | 2.81 | 3.4 | 10800 | 0.58 | 5.46 | 25600 | 2.98 | 2.52 | 25600 | 2.98 | 2.52 | 10480 | 0.51 | 6.02 | 24000 | 3.41 | 2.06 | 24000 | 3.41 | 2.06 | 0 | 10347 | 0.47 | 6.45 | 23334 | 3.6 | 1.9
04/19/23 | Live | Johnson Controls Inc. (York International Norman) | CHAMPION HEATING AND COOLING | HMH7 | Singlezone Ducted, Centrally Ducted | 211395617 |  | HRCU-A-CB | HMH72B341 |  | XAFC48FBCN1 | TM9V080B12MP12 |  |  |  | 9 | 16.5 | 8.5 | 8.5 | TRUE | TRUE | FALSE |  | 78 | 73 | 73 | TRUE | [6 empty] | R-410A | USA;Canada | 15000 | 0.78 | 5.64 | 33400 | 3.71 | 2.64 | 33400 | 3.71 | 2.64 | 15000 | 0.78 | 5.64 | 36000 | 3.12 | 3.38 | 11600 | 0.77 | 4.42 | 32600 | 2.81 | 3.4 | 32600 | 2.81 | 3.4 | 10800 | 0.58 | 5.46 | 25600 | 2.98 | 2.52 | 25600 | 2.98 | 2.52 | 10480 | 0.51 | 6.02 | 24000 | 3.41 | 2.06 | 24000 | 3.41 | 2.06 | 0 | 10347 | 0.47 | 6.45 | 23334 | 3.6 | 1.9
04/19/23 | Live | Johnson Controls Inc. (York International Norman) | CHAMPION HEATING AND COOLING | HMH7 | Singlezone Ducted, Centrally Ducted | 211395636 |  | HRCU-A-CB | HMH72B341 |  | XAUC48FXXN1+TXV | TM9V080B12MP12 |  |  |  | 9 | 16.5 | 8.5 | 8.5 | TRUE | TRUE | FALSE |  | 78 | 73 | 73 | TRUE | [6 empty] | R-410A | USA;Canada | 15000 | 0.78 | 5.64 | 33400 | 3.71 | 2.64 | 33400 | 3.71 | 2.64 | 15000 | 0.78 | 5.64 | 36000 | 3.12 | 3.38 | 11600 | 0.77 | 4.42 | 32600 | 2.81 | 3.4 | 32600 | 2.81 | 3.4 | 10800 | 0.58 | 5.46 | 25600 | 2.98 | 2.52 | 25600 | 2.98 | 2.52 | 10480 | 0.51 | 6.02 | 24000 | 3.41 | 2.06 | 24000 | 3.41 | 2.06 | 0 | 10347 | 0.47 | 6.45 | 23334 | 3.6 | 1.9
04/19/23 | Live | Johnson Controls Inc. (York International Norman) | CHAMPION HEATING AND COOLING | HMH7 | Singlezone Ducted, Centrally Ducted | 211395662 |  | HRCU-A-CB | HMH72B341 |  | XAFC48FBCN1 | TP9C080B12MP13 |  |  |  | 9 | 16.5 | 8.5 | 8.5 | TRUE | TRUE | FALSE |  | 78 | 73 | 73 | TRUE | [6 empty] | R-410A | USA;Canada | 15000 | 0.78 | 5.64 | 33400 | 3.71 | 2.64 | 33400 | 3.71 | 2.64 | 15000 | 0.78 | 5.64 | 36000 | 3.12 | 3.38 | 11600 | 0.77 | 4.42 | 32600 | 2.81 | 3.4 | 32600 | 2.81 | 3.4 | 10800 | 0.58 | 5.46 | 25600 | 2.98 | 2.52 | 25600 | 2.98 | 2.52 | 10480 | 0.51 | 6.02 | 24000 | 3.41 | 2.06 | 24000 | 3.41 | 2.06 | 0 | 10347 | 0.47 | 6.45 | 23334 | 3.6 | 1.9
04/19/23 | Live | Johnson Controls Inc. (York International Norman) | CHAMPION HEATING AND COOLING | HMH7 | Singlezone Ducted, Centrally Ducted | 211395683 |  | HRCU-A-CB | HMH72B341 |  | XAUC48FXXN1+TXV | TP9C080B12MP13 |  |  |  | 9 | 16.5 | 8.5 | 8.5 | TRUE | TRUE | FALSE |  | 78 | 73 | 73 | TRUE | [6 empty] | R-410A | USA;Canada | 15000 | 0.78 | 5.64 | 33400 | 3.71 | 2.64 | 33400 | 3.71 | 2.64 | 15000 | 0.78 | 5.64 | 36000 | 3.12 | 3.38 | 11600 | 0.77 | 4.42 | 32600 | 2.81 | 3.4 | 32600 | 2.81 | 3.4 | 10800 | 0.58 | 5.46 | 25600 | 2.98 | 2.52 | 25600 | 2.98 | 2.52 | 10480 | 0.51 | 6.02 | 24000 | 3.41 | 2.06 | 24000 | 3.41 | 2.06 | 0 | 10347 | 0.47 | 6.45 | 23334 | 3.6 | 1.9
04/19/23 | Live | Johnson Controls Inc. (York International Norman) | CHAMPION HEATING AND COOLING | HMH7 | Singlezone Ducted, Centrally Ducted | 211395722 |  | HRCU-A-CB | HMH72B341 |  | XAHC48FXXN1+TXV | TM9V060B12MP12 |  |  |  | 9 | 16 | 8.5 | 8.5 | TRUE | TRUE | FALSE |  | 78 | 73 | 73 | TRUE | [6 empty] | R-410A | USA;Canada | 14600 | 0.75 | 5.71 | 32400 | 3.6 | 2.64 | 32400 | 3.6 | 2.64 | 14600 | 0.75 | 5.71 | 34800 | 3.08 | 3.31 | 11100 | 0.75 | 4.34 | 32000 | 2.84 | 3.3 | 32000 | 2.84 | 3.3 | 9700 | 0.57 | 4.99 | 25200 | 3 | 2.46 | 25200 | 3 | 2.46 | 9140 | 0.5 | 5.36 | 23400 | 3.43 | 2 | 23400 | 3.43 | 2 | 0 | 8907 | 0.47 | 5.55 | 22650 | 3.61 | 1.84
04/19/23 | Live | Johnson Controls Inc. (York International Norman) | CHAMPION HEATING AND COOLING | HMH7 | Singlezone Ducted, Centrally Ducted | 211395743 |  | HRCU-A-CB | HMH72B341 |  | XAHC48FXXN1+TXV | TP9C060B12MP13 |  |  |  | 9 | 16 | 8.5 | 8.5 | TRUE | TRUE | FALSE |  | 78 | 73 | 73 | TRUE | [6 empty] | R-410A | USA;Canada | 14600 | 0.75 | 5.71 | 32400 | 3.6 | 2.64 | 32400 | 3.6 | 2.64 | 14600 | 0.75 | 5.71 | 34800 | 3.08 | 3.31 | 11100 | 0.75 | 4.34 | 32000 | 2.84 | 3.3 | 32000 | 2.84 | 3.3 | 9700 | 0.57 | 4.99 | 25200 | 3 | 2.46 | 25200 | 3 | 2.46 | 9140 | 0.5 | 5.36 | 23400 | 3.43 | 2 | 23400 | 3.43 | 2 | 0 | 8907 | 0.47 | 5.55 | 22650 | 3.61 | 1.84
04/19/23 | Live | Johnson Controls Inc. (York International Norman) | CHAMPION HEATING AND COOLING | HMH7 | Singlezone Ducted, Centrally Ducted | 211395771 |  | HRCU-A-CB | HMH72B341 |  | XAHC48FBCN1 | TM9V060B12MP12 |  |  |  | 9 | 16 | 8.5 | 8.5 | TRUE | TRUE | FALSE |  | 78 | 73 | 73 | TRUE | [6 empty] | R-410A | USA;Canada | 14600 | 0.75 | 5.71 | 32400 | 3.6 | 2.64 | 32400 | 3.6 | 2.64 | 14600 | 0.75 | 5.71 | 34800 | 3.08 | 3.31 | 11100 | 0.75 | 4.34 | 32000 | 2.84 | 3.3 | 32000 | 2.84 | 3.3 | 9700 | 0.57 | 4.99 | 25200 | 3 | 2.46 | 25200 | 3 | 2.46 | 9140 | 0.5 | 5.36 | 23400 | 3.43 | 2 | 23400 | 3.43 | 2 | 0 | 8907 | 0.47 | 5.55 | 22650 | 3.61 | 1.84
04/19/23 | Live | Johnson Controls Inc. (York International Norman) | CHAMPION HEATING AND COOLING | HMH7 | Singlezone Ducted, Centrally Ducted | 211395793 |  | HRCU-A-CB | HMH72B341 |  | XAHC48FBCN1 | TP9C060B12MP13 |  |  |  | 9 | 16 | 8.5 | 8.5 | TRUE | TRUE | FALSE |  | 78 | 73 | 73 | TRUE | [6 empty] | R-410A | USA;Canada | 14600 | 0.75 | 5.71 | 32400 | 3.6 | 2.64 | 32400 | 3.6 | 2.64 | 14600 | 0.75 | 5.71 | 34800 | 3.08 | 3.31 | 11100 | 0.75 | 4.34 | 32000 | 2.84 | 3.3 | 32000 | 2.84 | 3.3 | 9700 | 0.57 | 4.99 | 25200 | 3 | 2.46 | 25200 | 3 | 2.46 | 9140 | 0.5 | 5.36 | 23400 | 3.43 | 2 | 23400 | 3.43 | 2 | 0 | 8907 | 0.47 | 5.55 | 22650 | 3.61 | 1.84
04/19/23 | Live | Johnson Controls Inc. (York International Norman) | CHAMPION HEATING AND COOLING | HMH7 | Singlezone Ducted, Centrally Ducted | 211395987 |  | HRCU-A-CB | HMH72B341 |  | XAFD48FXXN1+TXV | TM9E100C16MP12 |  |  |  | 9.5 | 17 | 8.5 | 8.5 | TRUE | TRUE | FALSE |  | 78 | 72 | 72 | TRUE | [6 empty] | R-410A | USA;Canada | 15000 | 0.75 | 5.86 | 33400 | 3.52 | 2.78 | 33400 | 3.52 | 2.78 | 15000 | 0.75 | 5.86 | 36000 | 2.98 | 3.54 | 11400 | 0.75 | 4.45 | 32400 | 2.76 | 3.44 | 32400 | 2.76 | 3.44 | 10200 | 0.57 | 5.24 | 25400 | 2.91 | 2.56 | 25400 | 2.91 | 2.56 | 9720 | 0.5 | 5.7 | 23600 | 3.36 | 2.06 | 23600 | 3.36 | 2.06 | 0 | 9520 | 0.47 | 5.94 | 22850 | 3.55 | 1.89
04/19/23 | Live | Johnson Controls Inc. (York International Norman) | CHAMPION HEATING AND COOLING | HMH7 | Singlezone Ducted, Centrally Ducted | 211396003 |  | HRCU-A-CB | HMH72B341 |  | XAFD48FBCN1 | TM9E100C16MP12 |  |  |  | 9.5 | 17 | 8.5 | 8.5 | TRUE | TRUE | FALSE |  | 78 | 72 | 72 | TRUE | [6 empty] | R-410A | USA;Canada | 15000 | 0.75 | 5.86 | 33400 | 3.52 | 2.78 | 33400 | 3.52 | 2.78 | 15000 | 0.75 | 5.86 | 36000 | 2.98 | 3.54 | 11400 | 0.75 | 4.45 | 32400 | 2.76 | 3.44 | 32400 | 2.76 | 3.44 | 10200 | 0.57 | 5.24 | 25400 | 2.91 | 2.56 | 25400 | 2.91 | 2.56 | 9720 | 0.5 | 5.7 | 23600 | 3.36 | 2.06 | 23600 | 3.36 | 2.06 | 0 | 9520 | 0.47 | 5.94 | 22850 | 3.55 | 1.89
04/19/23 | Live | Johnson Controls Inc. (York International Norman) | CHAMPION HEATING AND COOLING | HMH7 | Singlezone Ducted, Centrally Ducted | 211396362 |  | HRCU-A-CB | HMH72B341 |  | XAFC48FXXN1+TXV | TM9E060B12MP12 |  |  |  | 9 | 16.5 | 8.5 | 8.5 | TRUE | TRUE | FALSE |  | 79 | 73 | 73 | TRUE | [6 empty] | R-410A | USA;Canada | 14900 | 0.77 | 5.67 | 33200 | 3.69 | 2.64 | 33200 | 3.69 | 2.64 | 14900 | 0.77 | 5.67 | 35600 | 3.08 | 3.39 | 11500 | 0.78 | 4.32 | 32600 | 2.84 | 3.36 | 32600 | 2.84 | 3.36 | 10300 | 0.6 | 5.03 | 25800 | 3.02 | 2.5 | 25800 | 3.02 | 2.5 | 9820 | 0.53 | 5.43 | 24000 | 3.48 | 2.02 | 24000 | 3.48 | 2.02 | 0 | 9620 | 0.5 | 5.64 | 23250 | 3.67 | 1.86
04/19/23 | Live | Johnson Controls Inc. (York International Norman) | CHAMPION HEATING AND COOLING | HMH7 | Singlezone Ducted, Centrally Ducted | 211396385 |  | HRCU-A-CB | HMH72B341 |  | XAFC48FBCN1 | TM9E060B12MP12 |  |  |  | 9 | 16.5 | 8.5 | 8.5 | TRUE | TRUE | FALSE |  | 79 | 73 | 73 | TRUE | [6 empty] | R-410A | USA;Canada | 14900 | 0.77 | 5.67 | 33200 | 3.69 | 2.64 | 33200 | 3.69 | 2.64 | 14900 | 0.77 | 5.67 | 35600 | 3.08 | 3.39 | 11500 | 0.78 | 4.32 | 32600 | 2.84 | 3.36 | 32600 | 2.84 | 3.36 | 10300 | 0.6 | 5.03 | 25800 | 3.02 | 2.5 | 25800 | 3.02 | 2.5 | 9820 | 0.53 | 5.43 | 24000 | 3.48 | 2.02 | 24000 | 3.48 | 2.02 | 0 | 9620 | 0.5 | 5.64 | 23250 | 3.67 | 1.86
04/19/23 | Live | Johnson Controls Inc. (York International Norman) | CHAMPION HEATING AND COOLING | HMH7 | Singlezone Ducted, Centrally Ducted | 211396410 |  | HRCU-A-CB | HMH72B341 |  | XAUC48FXXN1+TXV | TM9E060B12MP12 |  |  |  | 9 | 16.5 | 8.5 | 8.5 | TRUE | TRUE | FALSE |  | 79 | 73 | 73 | TRUE | [6 empty] | R-410A | USA;Canada | 14900 | 0.77 | 5.67 | 33200 | 3.69 | 2.64 | 33200 | 3.69 | 2.64 | 14900 | 0.77 | 5.67 | 35600 | 3.08 | 3.39 | 11500 | 0.78 | 4.32 | 32600 | 2.84 | 3.36 | 32600 | 2.84 | 3.36 | 10300 | 0.6 | 5.03 | 25800 | 3.02 | 2.5 | 25800 | 3.02 | 2.5 | 9820 | 0.53 | 5.43 | 24000 | 3.48 | 2.02 | 24000 | 3.48 | 2.02 | 0 | 9620 | 0.5 | 5.64 | 23250 | 3.67 | 1.86
04/19/23 | Live | Johnson Controls Inc. (York International Norman) | CHAMPION HEATING AND COOLING | HMH7 | Singlezone Ducted, Centrally Ducted | 211396523 |  | HRCU-A-CB | HMH72B341 |  | XAHC48FXXN1+TXV | TM8Y120C20MP11 |  |  |  | 9 | 16.5 | 8.5 | 8.5 | TRUE | TRUE | FALSE |  | 77 | 73 | 73 | TRUE | [6 empty] | R-410A | USA;Canada | 14900 | 0.78 | 5.6 | 33800 | 3.76 | 2.63 | 33800 | 3.76 | 2.63 | 14900 | 0.78 | 5.6 | 36400 | 3.1 | 3.44 | 11900 | 0.76 | 4.59 | 32400 | 2.73 | 3.48 | 32400 | 2.73 | 3.48 | 12700 | 0.6 | 6.2 | 25200 | 2.93 | 2.52 | 25200 | 2.93 | 2.52 | 13020 | 0.54 | 7.07 | 23800 | 3.39 | 2.06 | 23800 | 3.39 | 2.06 | 0 | 13153 | 0.51 | 7.56 | 23217 | 3.58 | 1.9
04/19/23 | Live | Johnson Controls Inc. (York International Norman) | CHAMPION HEATING AND COOLING | HMH7 | Singlezone Ducted, Centrally Ducted | 211396540 |  | HRCU-A-CB | HMH72B341 |  | XAHC48FXXN1+TXV | TM8Y100C20MP11 |  |  |  | 9 | 16.5 | 8.5 | 8.5 | TRUE | TRUE | FALSE |  | 77 | 73 | 73 | TRUE | [6 empty] | R-410A | USA;Canada | 14900 | 0.78 | 5.6 | 33800 | 3.76 | 2.63 | 33800 | 3.76 | 2.63 | 14900 | 0.78 | 5.6 | 36400 | 3.1 | 3.44 | 11900 | 0.76 | 4.59 | 32400 | 2.73 | 3.48 | 32400 | 2.73 | 3.48 | 12700 | 0.6 | 6.2 | 25200 | 2.93 | 2.52 | 25200 | 2.93 | 2.52 | 13020 | 0.54 | 7.07 | 23800 | 3.39 | 2.06 | 23800 | 3.39 | 2.06 | 0 | 13153 | 0.51 | 7.56 | 23217 | 3.58 | 1.9
04/19/23 | Live | Johnson Controls Inc. (York International Norman) | CHAMPION HEATING AND COOLING | HMH7 | Singlezone Ducted, Centrally Ducted | 211396556 |  | HRCU-A-CB | HMH72B341 |  | XAHC48FBCN1 | TM8Y120C20MP11 |  |  |  | 9 | 16.5 | 8.5 | 8.5 | TRUE | TRUE | FALSE |  | 77 | 73 | 73 | TRUE | [6 empty] | R-410A | USA;Canada | 14900 | 0.78 | 5.6 | 33800 | 3.76 | 2.63 | 33800 | 3.76 | 2.63 | 14900 | 0.78 | 5.6 | 36400 | 3.1 | 3.44 | 11900 | 0.76 | 4.59 | 32400 | 2.73 | 3.48 | 32400 | 2.73 | 3.48 | 12700 | 0.6 | 6.2 | 25200 | 2.93 | 2.52 | 25200 | 2.93 | 2.52 | 13020 | 0.54 | 7.07 | 23800 | 3.39 | 2.06 | 23800 | 3.39 | 2.06 | 0 | 13153 | 0.51 | 7.56 | 23217 | 3.58 | 1.9
04/19/23 | Live | Johnson Controls Inc. (York International Norman) | CHAMPION HEATING AND COOLING | HMH7 | Singlezone Ducted, Centrally Ducted | 211396571 |  | HRCU-A-CB | HMH72B341 |  | XAHC48FBCN1 | TM8Y100C20MP11 |  |  |  | 9 | 16.5 | 8.5 | 8.5 | TRUE | TRUE | FALSE |  | 77 | 73 | 73 | TRUE | [6 empty] | R-410A | USA;Canada | 14900 | 0.78 | 5.6 | 33800 | 3.76 | 2.63 | 33800 | 3.76 | 2.63 | 14900 | 0.78 | 5.6 | 36400 | 3.1 | 3.44 | 11900 | 0.76 | 4.59 | 32400 | 2.73 | 3.48 | 32400 | 2.73 | 3.48 | 12700 | 0.6 | 6.2 | 25200 | 2.93 | 2.52 | 25200 | 2.93 | 2.52 | 13020 | 0.54 | 7.07 | 23800 | 3.39 | 2.06 | 23800 | 3.39 | 2.06 | 0 | 13153 | 0.51 | 7.56 | 23217 | 3.58 | 1.9
04/19/23 | Live | Johnson Controls Inc. (York International Norman) | CHAMPION HEATING AND COOLING | HMH7 | Singlezone Ducted, Centrally Ducted | 211396799 |  | HRCU-A-CB | HMH72B341 |  | XAHC48FXXN1+TXV | TM8Y080C16MP11 |  |  |  | 9 | 17 | 8.5 | 8.5 | TRUE | TRUE | FALSE |  | 78 | 74 | 74 | TRUE | [6 empty] | R-410A | USA;Canada | 14900 | 0.72 | 6.06 | 33600 | 3.73 | 2.64 | 33600 | 3.73 | 2.64 | 14900 | 0.72 | 6.06 | 36200 | 3.16 | 3.36 | 11100 | 0.72 | 4.52 | 32400 | 2.78 | 3.42 | 32400 | 2.78 | 3.42 | 10100 | 0.55 | 5.38 | 25400 | 3 | 2.48 | 25400 | 3 | 2.48 | 9700 | 0.48 | 5.92 | 24000 | 3.45 | 2.04 | 24000 | 3.45 | 2.04 | 0 | 9534 | 0.46 | 6.07 | 23417 | 3.63 | 1.89
04/19/23 | Live | Johnson Controls Inc. (York International Norman) | CHAMPION HEATING AND COOLING | HMH7 | Singlezone Ducted, Centrally Ducted | 211396822 |  | HRCU-A-CB | HMH72B341 |  | XAHC48FBCN1 | TM8Y080C16MP11 |  |  |  | 9 | 17 | 8.5 | 8.5 | TRUE | TRUE | FALSE |  | 78 | 74 | 74 | TRUE | [6 empty] | R-410A | USA;Canada | 14900 | 0.72 | 6.06 | 33600 | 3.73 | 2.64 | 33600 | 3.73 | 2.64 | 14900 | 0.72 | 6.06 | 36200 | 3.16 | 3.36 | 11100 | 0.72 | 4.52 | 32400 | 2.78 | 3.42 | 32400 | 2.78 | 3.42 | 10100 | 0.55 | 5.38 | 25400 | 3 | 2.48 | 25400 | 3 | 2.48 | 9700 | 0.48 | 5.92 | 24000 | 3.45 | 2.04 | 24000 | 3.45 | 2.04 | 0 | 9534 | 0.46 | 6.07 | 23417 | 3.63 | 1.89
07/12/23 | Live | Johnson Controls Inc. (York International Norman) | CHAMPION HEATING AND COOLING | HMH7 | Singlezone Ducted, Centrally Ducted | 211397713 |  | HRCU-A-CB | HMH72B341 |  | XAFC48FXXN1+TXV | TM8V080C16MP12 |  |  |  | 9 | 16.5 | 8.5 | 8.5 | TRUE | TRUE | FALSE |  | 77 | 73 | 73 | TRUE | [6 empty] | R-410A | USA;Canada | 15100 | 0.79 | 5.6 | 34000 | 3.78 | 2.64 | 34000 | 3.78 | 2.64 | 15100 | 0.79 | 5.6 | 37000 | 3.19 | 3.4 | 11900 | 0.76 | 4.59 | 33200 | 2.78 | 3.5 | 33200 | 2.78 | 3.5 | 12100 | 0.61 | 5.81 | 25800 | 2.98 | 2.54 | 25800 | 2.98 | 2.54 | 12180 | 0.55 | 6.49 | 24400 | 3.44 | 2.08 | 24400 | 3.44 | 2.08 | 0 | 12213 | 0.52 | 6.88 | 23817 | 3.63 | 1.92
07/12/23 | Live | Johnson Controls Inc. (York International Norman) | CHAMPION HEATING AND COOLING | HMH7 | Singlezone Ducted, Centrally Ducted | 211397806 |  | HRCU-A-CB | HMH72B341 |  | XAFC48FBCN1 | TM8V080C16MP12 |  |  |  | 9 | 16.5 | 8.5 | 8.5 | TRUE | TRUE | FALSE |  | 77 | 73 | 73 | TRUE | [6 empty] | R-410A | USA;Canada | 15100 | 0.79 | 5.6 | 34000 | 3.78 | 2.64 | 34000 | 3.78 | 2.64 | 15100 | 0.79 | 5.6 | 37000 | 3.19 | 3.4 | 11900 | 0.76 | 4.59 | 33200 | 2.78 | 3.5 | 33200 | 2.78 | 3.5 | 12100 | 0.61 | 5.81 | 25800 | 2.98 | 2.54 | 25800 | 2.98 | 2.54 | 12180 | 0.55 | 6.49 | 24400 | 3.44 | 2.08 | 24400 | 3.44 | 2.08 | 0 | 12213 | 0.52 | 6.88 | 23817 | 3.63 | 1.92
07/12/23 | Live | Johnson Controls Inc. (York International Norman) | CHAMPION HEATING AND COOLING | HMH7 | Singlezone Ducted, Centrally Ducted | 211397820 |  | HRCU-A-CB | HMH72B341 |  | XAUC48FXXN1+TXV | TM8V080C16MP12 |  |  |  | 9 | 16.5 | 8.5 | 8.5 | TRUE | TRUE | FALSE |  | 77 | 73 | 73 | TRUE | [6 empty] | R-410A | USA;Canada | 15100 | 0.79 | 5.6 | 34000 | 3.78 | 2.64 | 34000 | 3.78 | 2.64 | 15100 | 0.79 | 5.6 | 37000 | 3.19 | 3.4 | 11900 | 0.76 | 4.59 | 33200 | 2.78 | 3.5 | 33200 | 2.78 | 3.5 | 12100 | 0.61 | 5.81 | 25800 | 2.98 | 2.54 | 25800 | 2.98 | 2.54 | 12180 | 0.55 | 6.49 | 24400 | 3.44 | 2.08 | 24400 | 3.44 | 2.08 | 0 | 12213 | 0.52 | 6.88 | 23817 | 3.63 | 1.92
04/19/23 | Live | Johnson Controls Inc. (York International Norman) | CHAMPION HEATING AND COOLING | HMH7 | Singlezone Ducted, Centrally Ducted | 211398273 |  | HRCU-A-CB | HMH72B341 |  | XAFC48FXXN1+TXV | TM8E120C16MP11 |  |  |  | 9.5 | 17 | 8.5 | 8.5 | TRUE | TRUE | FALSE |  | 78 | 72 | 72 | TRUE | [6 empty] | R-410A | USA;Canada | 15100 | 0.75 | 5.9 | 33600 | 3.54 | 2.78 | 33600 | 3.54 | 2.78 | 15100 | 0.75 | 5.9 | 36200 | 2.97 | 3.57 | 11500 | 0.75 | 4.49 | 32400 | 2.74 | 3.47 | 32400 | 2.74 | 3.47 | 10700 | 0.58 | 5.41 | 25400 | 2.91 | 2.56 | 25400 | 2.91 | 2.56 | 10380 | 0.51 | 5.96 | 23600 | 3.32 | 2.08 | 23600 | 3.32 | 2.08 | 0 | 10247 | 0.48 | 6.26 | 22850 | 3.5 | 1.91
04/19/23 | Live | Johnson Controls Inc. (York International Norman) | CHAMPION HEATING AND COOLING | HMH7 | Singlezone Ducted, Centrally Ducted | 211398288 |  | HRCU-A-CB | HMH72B341 |  | XAFC48FXXN1+TXV | TMLE120C16MP11 |  |  |  | 9.5 | 17 | 8.5 | 8.5 | TRUE | TRUE | FALSE |  | 78 | 72 | 72 | TRUE | [6 empty] | R-410A | USA;Canada | 15100 | 0.75 | 5.9 | 33600 | 3.54 | 2.78 | 33600 | 3.54 | 2.78 | 15100 | 0.75 | 5.9 | 36200 | 2.97 | 3.57 | 11500 | 0.75 | 4.49 | 32400 | 2.74 | 3.47 | 32400 | 2.74 | 3.47 | 10700 | 0.58 | 5.41 | 25400 | 2.91 | 2.56 | 25400 | 2.91 | 2.56 | 10380 | 0.51 | 5.96 | 23600 | 3.32 | 2.08 | 23600 | 3.32 | 2.08 | 0 | 10247 | 0.48 | 6.26 | 22850 | 3.5 | 1.91
04/19/23 | Live | Johnson Controls Inc. (York International Norman) | CHAMPION HEATING AND COOLING | HMH7 | Singlezone Ducted, Centrally Ducted | 211398300 |  | HRCU-A-CB | HMH72B341 |  | XAFC48FBCN1 | TM8E120C16MP11 |  |  |  | 9.5 | 17 | 8.5 | 8.5 | TRUE | TRUE | FALSE |  | 78 | 72 | 72 | TRUE | [6 empty] | R-410A | USA;Canada | 15100 | 0.75 | 5.9 | 33600 | 3.54 | 2.78 | 33600 | 3.54 | 2.78 | 15100 | 0.75 | 5.9 | 36200 | 2.97 | 3.57 | 11500 | 0.75 | 4.49 | 32400 | 2.74 | 3.47 | 32400 | 2.74 | 3.47 | 10700 | 0.58 | 5.41 | 25400 | 2.91 | 2.56 | 25400 | 2.91 | 2.56 | 10380 | 0.51 | 5.96 | 23600 | 3.32 | 2.08 | 23600 | 3.32 | 2.08 | 0 | 10247 | 0.48 | 6.26 | 22850 | 3.5 | 1.91
04/19/23 | Live | Johnson Controls Inc. (York International Norman) | CHAMPION HEATING AND COOLING | HMH7 | Singlezone Ducted, Centrally Ducted | 211398315 |  | HRCU-A-CB | HMH72B341 |  | XAUC48FXXN1+TXV | TM8E120C16MP11 |  |  |  | 9.5 | 17 | 8.5 | 8.5 | TRUE | TRUE | FALSE |  | 78 | 72 | 72 | TRUE | [6 empty] | R-410A | USA;Canada | 15100 | 0.75 | 5.9 | 33600 | 3.54 | 2.78 | 33600 | 3.54 | 2.78 | 15100 | 0.75 | 5.9 | 36200 | 2.97 | 3.57 | 11500 | 0.75 | 4.49 | 32400 | 2.74 | 3.47 | 32400 | 2.74 | 3.47 | 10700 | 0.58 | 5.41 | 25400 | 2.91 | 2.56 | 25400 | 2.91 | 2.56 | 10380 | 0.51 | 5.96 | 23600 | 3.32 | 2.08 | 23600 | 3.32 | 2.08 | 0 | 10247 | 0.48 | 6.26 | 22850 | 3.5 | 1.91
04/19/23 | Live | Johnson Controls Inc. (York International Norman) | CHAMPION HEATING AND COOLING | HMH7 | Singlezone Ducted, Centrally Ducted | 211398326 |  | HRCU-A-CB | HMH72B341 |  | XAFC48FBCN1 | TMLE120C16MP11 |  |  |  | 9.5 | 17 | 8.5 | 8.5 | TRUE | TRUE | FALSE |  | 78 | 72 | 72 | TRUE | [6 empty] | R-410A | USA;Canada | 15100 | 0.75 | 5.9 | 33600 | 3.54 | 2.78 | 33600 | 3.54 | 2.78 | 15100 | 0.75 | 5.9 | 36200 | 2.97 | 3.57 | 11500 | 0.75 | 4.49 | 32400 | 2.74 | 3.47 | 32400 | 2.74 | 3.47 | 10700 | 0.58 | 5.41 | 25400 | 2.91 | 2.56 | 25400 | 2.91 | 2.56 | 10380 | 0.51 | 5.96 | 23600 | 3.32 | 2.08 | 23600 | 3.32 | 2.08 | 0 | 10247 | 0.48 | 6.26 | 22850 | 3.5 | 1.91
04/19/23 | Live | Johnson Controls Inc. (York International Norman) | CHAMPION HEATING AND COOLING | HMH7 | Singlezone Ducted, Centrally Ducted | 211398338 |  | HRCU-A-CB | HMH72B341 |  | XAUC48FXXN1+TXV | TMLE120C16MP11 |  |  |  | 9.5 | 17 | 8.5 | 8.5 | TRUE | TRUE | FALSE |  | 78 | 72 | 72 | TRUE | [6 empty] | R-410A | USA;Canada | 15100 | 0.75 | 5.9 | 33600 | 3.54 | 2.78 | 33600 | 3.54 | 2.78 | 15100 | 0.75 | 5.9 | 36200 | 2.97 | 3.57 | 11500 | 0.75 | 4.49 | 32400 | 2.74 | 3.47 | 32400 | 2.74 | 3.47 | 10700 | 0.58 | 5.41 | 25400 | 2.91 | 2.56 | 25400 | 2.91 | 2.56 | 10380 | 0.51 | 5.96 | 23600 | 3.32 | 2.08 | 23600 | 3.32 | 2.08 | 0 | 10247 | 0.48 | 6.26 | 22850 | 3.5 | 1.91
04/19/23 | Live | Johnson Controls Inc. (York International Norman) | CHAMPION HEATING AND COOLING | HMH7 | Singlezone Ducted, Centrally Ducted | 211398659 |  | HRCU-A-CB | HMH72B341 |  | XAFC48FXXN1+TXV | TM8E100B12MP11 |  |  |  | 9.5 | 17 | 8.5 | 8.5 | TRUE | TRUE | FALSE |  | 78 | 73 | 73 | TRUE | [6 empty] | R-410A | USA;Canada | 15000 | 0.74 | 5.94 | 33400 | 3.52 | 2.78 | 33400 | 3.52 | 2.78 | 15000 | 0.74 | 5.94 | 35800 | 3 | 3.5 | 11300 | 0.75 | 4.42 | 32400 | 2.78 | 3.42 | 32400 | 2.78 | 3.42 | 9900 | 0.57 | 5.09 | 25400 | 2.93 | 2.54 | 25400 | 2.93 | 2.54 | 9340 | 0.5 | 5.47 | 23800 | 3.39 | 2.06 | 23800 | 3.39 | 2.06 | 0 | 9107 | 0.47 | 5.68 | 23134 | 3.58 | 1.89
04/19/23 | Live | Johnson Controls Inc. (York International Norman) | CHAMPION HEATING AND COOLING | HMH7 | Singlezone Ducted, Centrally Ducted | 211398674 |  | HRCU-A-CB | HMH72B341 |  | XAFC48FXXN1+TXV | TMLE100B12MP11 |  |  |  | 9.5 | 17 | 8.5 | 8.5 | TRUE | TRUE | FALSE |  | 78 | 73 | 73 | TRUE | [6 empty] | R-410A | USA;Canada | 15000 | 0.74 | 5.94 | 33400 | 3.52 | 2.78 | 33400 | 3.52 | 2.78 | 15000 | 0.74 | 5.94 | 35800 | 3 | 3.5 | 11300 | 0.75 | 4.42 | 32400 | 2.78 | 3.42 | 32400 | 2.78 | 3.42 | 9900 | 0.57 | 5.09 | 25400 | 2.93 | 2.54 | 25400 | 2.93 | 2.54 | 9340 | 0.5 | 5.47 | 23800 | 3.39 | 2.06 | 23800 | 3.39 | 2.06 | 0 | 9107 | 0.47 | 5.68 | 23134 | 3.58 | 1.89
04/19/23 | Live | Johnson Controls Inc. (York International Norman) | CHAMPION HEATING AND COOLING | HMH7 | Singlezone Ducted, Centrally Ducted | 211398689 |  | HRCU-A-CB | HMH72B341 |  | XAFC48FBCN1 | TM8E100B12MP11 |  |  |  | 9.5 | 17 | 8.5 | 8.5 | TRUE | TRUE | FALSE |  | 78 | 73 | 73 | TRUE | [6 empty] | R-410A | USA;Canada | 15000 | 0.74 | 5.94 | 33400 | 3.52 | 2.78 | 33400 | 3.52 | 2.78 | 15000 | 0.74 | 5.94 | 35800 | 3 | 3.5 | 11300 | 0.75 | 4.42 | 32400 | 2.78 | 3.42 | 32400 | 2.78 | 3.42 | 9900 | 0.57 | 5.09 | 25400 | 2.93 | 2.54 | 25400 | 2.93 | 2.54 | 9340 | 0.5 | 5.47 | 23800 | 3.39 | 2.06 | 23800 | 3.39 | 2.06 | 0 | 9107 | 0.47 | 5.68 | 23134 | 3.58 | 1.89
04/19/23 | Live | Johnson Controls Inc. (York International Norman) | CHAMPION HEATING AND COOLING | HMH7 | Singlezone Ducted, Centrally Ducted | 211398704 |  | HRCU-A-CB | HMH72B341 |  | XAUC48FXXN1+TXV | TM8E100B12MP11 |  |  |  | 9.5 | 17 | 8.5 | 8.5 | TRUE | TRUE | FALSE |  | 78 | 73 | 73 | TRUE | [6 empty] | R-410A | USA;Canada | 15000 | 0.74 | 5.94 | 33400 | 3.52 | 2.78 | 33400 | 3.52 | 2.78 | 15000 | 0.74 | 5.94 | 35800 | 3 | 3.5 | 11300 | 0.75 | 4.42 | 32400 | 2.78 | 3.42 | 32400 | 2.78 | 3.42 | 9900 | 0.57 | 5.09 | 25400 | 2.93 | 2.54 | 25400 | 2.93 | 2.54 | 9340 | 0.5 | 5.47 | 23800 | 3.39 | 2.06 | 23800 | 3.39 | 2.06 | 0 | 9107 | 0.47 | 5.68 | 23134 | 3.58 | 1.89
04/19/23 | Live | Johnson Controls Inc. (York International Norman) | CHAMPION HEATING AND COOLING | HMH7 | Singlezone Ducted, Centrally Ducted | 211398719 |  | HRCU-A-CB | HMH72B341 |  | XAFC48FBCN1 | TMLE100B12MP11 |  |  |  | 9.5 | 17 | 8.5 | 8.5 | TRUE | TRUE | FALSE |  | 78 | 73 | 73 | TRUE | [6 empty] | R-410A | USA;Canada | 15000 | 0.74 | 5.94 | 33400 | 3.52 | 2.78 | 33400 | 3.52 | 2.78 | 15000 | 0.74 | 5.94 | 35800 | 3 | 3.5 | 11300 | 0.75 | 4.42 | 32400 | 2.78 | 3.42 | 32400 | 2.78 | 3.42 | 9900 | 0.57 | 5.09 | 25400 | 2.93 | 2.54 | 25400 | 2.93 | 2.54 | 9340 | 0.5 | 5.47 | 23800 | 3.39 | 2.06 | 23800 | 3.39 | 2.06 | 0 | 9107 | 0.47 | 5.68 | 23134 | 3.58 | 1.89
04/19/23 | Live | Johnson Controls Inc. (York International Norman) | CHAMPION HEATING AND COOLING | HMH7 | Singlezone Ducted, Centrally Ducted | 211398734 |  | HRCU-A-CB | HMH72B341 |  | XAUC48FXXN1+TXV | TMLE100B12MP11 |  |  |  | 9.5 | 17 | 8.5 | 8.5 | TRUE | TRUE | FALSE |  | 78 | 73 | 73 | TRUE | [6 empty] | R-410A | USA;Canada | 15000 | 0.74 | 5.94 | 33400 | 3.52 | 2.78 | 33400 | 3.52 | 2.78 | 15000 | 0.74 | 5.94 | 35800 | 3 | 3.5 | 11300 | 0.75 | 4.42 | 32400 | 2.78 | 3.42 | 32400 | 2.78 | 3.42 | 9900 | 0.57 | 5.09 | 25400 | 2.93 | 2.54 | 25400 | 2.93 | 2.54 | 9340 | 0.5 | 5.47 | 23800 | 3.39 | 2.06 | 23800 | 3.39 | 2.06 | 0 | 9107 | 0.47 | 5.68 | 23134 | 3.58 | 1.89
04/20/23 | Live | Johnson Controls Inc. (York International Norman) | CHAMPION HEATING AND COOLING | HMH7 | Singlezone Ducted, Centrally Ducted | 211385920 |  | HRCU-A-CB | HMH72B341 |  | XAHC48FXXN1+TXV | TM8E080B12MP11 |  |  |  | 9 | 16.5 | 8.5 | 8.5 | TRUE | TRUE | FALSE |  | 78 | 73 | 73 | TRUE | [6 empty] | R-410A | USA;Canada | 14800 | 0.74 | 5.86 | 32800 | 3.64 | 2.64 | 32800 | 3.64 | 2.64 | 14800 | 0.74 | 5.86 | 35400 | 3.13 | 3.31 | 11200 | 0.74 | 4.44 | 32400 | 2.84 | 3.34 | 32400 | 2.84 | 3.34 | 10200 | 0.55 | 5.44 | 25400 | 3.03 | 2.46 | 25400 | 3.03 | 2.46 | 9800 | 0.47 | 6.11 | 23800 | 3.49 | 2 | 23800 | 3.49 | 2 | 0 | 9634 | 0.44 | 6.42 | 23134 | 3.68 | 1.84
04/20/23 | Live | Johnson Controls Inc. (York International Norman) | CHAMPION HEATING AND COOLING | HMH7 | Singlezone Ducted, Centrally Ducted | 211385932 |  | HRCU-A-CB | HMH72B341 |  | XAHC48FXXN1+TXV | TMLE080B12MP11 |  |  |  | 9 | 16.5 | 8.5 | 8.5 | TRUE | TRUE | FALSE |  | 78 | 73 | 73 | TRUE | [6 empty] | R-410A | USA;Canada | 14800 | 0.74 | 5.86 | 32800 | 3.64 | 2.64 | 32800 | 3.64 | 2.64 | 14800 | 0.74 | 5.86 | 35400 | 3.13 | 3.31 | 11200 | 0.74 | 4.44 | 32400 | 2.84 | 3.34 | 32400 | 2.84 | 3.34 | 10200 | 0.55 | 5.44 | 25400 | 3.03 | 2.46 | 25400 | 3.03 | 2.46 | 9800 | 0.47 | 6.11 | 23800 | 3.49 | 2 | 23800 | 3.49 | 2 | 0 | 9634 | 0.44 | 6.42 | 23134 | 3.68 | 1.84
04/20/23 | Live | Johnson Controls Inc. (York International Norman) | CHAMPION HEATING AND COOLING | HMH7 | Singlezone Ducted, Centrally Ducted | 211385946 |  | HRCU-A-CB | HMH72B341 |  | XAHC48FBCN1 | TM8E080B12MP11 |  |  |  | 9 | 16.5 | 8.5 | 8.5 | TRUE | TRUE | FALSE |  | 78 | 73 | 73 | TRUE | [6 empty] | R-410A | USA;Canada | 14800 | 0.74 | 5.86 | 32800 | 3.64 | 2.64 | 32800 | 3.64 | 2.64 | 14800 | 0.74 | 5.86 | 35400 | 3.13 | 3.31 | 11200 | 0.74 | 4.44 | 32400 | 2.84 | 3.34 | 32400 | 2.84 | 3.34 | 10200 | 0.55 | 5.44 | 25400 | 3.03 | 2.46 | 25400 | 3.03 | 2.46 | 9800 | 0.47 | 6.11 | 23800 | 3.49 | 2 | 23800 | 3.49 | 2 | 0 | 9634 | 0.44 | 6.42 | 23134 | 3.68 | 1.84
04/20/23 | Live | Johnson Controls Inc. (York International Norman) | CHAMPION HEATING AND COOLING | HMH7 | Singlezone Ducted, Centrally Ducted | 211385959 |  | HRCU-A-CB | HMH72B341 |  | XAHC48FBCN1 | TMLE080B12MP11 |  |  |  | 9 | 16.5 | 8.5 | 8.5 | TRUE | TRUE | FALSE |  | 78 | 73 | 73 | TRUE | [6 empty] | R-410A | USA;Canada | 14800 | 0.74 | 5.86 | 32800 | 3.64 | 2.64 | 32800 | 3.64 | 2.64 | 14800 | 0.74 | 5.86 | 35400 | 3.13 | 3.31 | 11200 | 0.74 | 4.44 | 32400 | 2.84 | 3.34 | 32400 | 2.84 | 3.34 | 10200 | 0.55 | 5.44 | 25400 | 3.03 | 2.46 | 25400 | 3.03 | 2.46 | 9800 | 0.47 | 6.11 | 23800 | 3.49 | 2 | 23800 | 3.49 | 2 | 0 | 9634 | 0.44 | 6.42 | 23134 | 3.68 | 1.84
04/20/23 | Live | Johnson Controls Inc. (York International Norman) | CHAMPION HEATING AND COOLING | HMH7 | Singlezone Ducted, Centrally Ducted | 211385973 |  | HRCU-A-CB | HMH72B341 |  | XAFC48FXXN1+TXV | TM8E080B12MP11 |  |  |  | 9 | 17 | 8.5 | 8.5 | TRUE | TRUE | FALSE |  | 79 | 73 | 73 | TRUE | [6 empty] | R-410A | USA;Canada | 15000 | 0.74 | 5.94 | 33400 | 3.71 | 2.64 | 33400 | 3.71 | 2.64 | 15000 | 0.74 | 5.94 | 35800 | 3.02 | 3.47 | 11400 | 0.76 | 4.4 | 32400 | 2.79 | 3.4 | 32400 | 2.79 | 3.4 | 10200 | 0.58 | 5.15 | 25600 | 2.98 | 2.52 | 25600 | 2.98 | 2.52 | 9720 | 0.51 | 5.59 | 23800 | 3.42 | 2.04 | 23800 | 3.42 | 2.04 | 0 | 9520 | 0.48 | 5.81 | 23050 | 3.6 | 1.88
04/20/23 | Live | Johnson Controls Inc. (York International Norman) | CHAMPION HEATING AND COOLING | HMH7 | Singlezone Ducted, Centrally Ducted | 211385985 |  | HRCU-A-CB | HMH72B341 |  | XAFC48FXXN1+TXV | TMLE080B12MP11 |  |  |  | 9 | 17 | 8.5 | 8.5 | TRUE | TRUE | FALSE |  | 79 | 73 | 73 | TRUE | [6 empty] | R-410A | USA;Canada | 15000 | 0.74 | 5.94 | 33400 | 3.71 | 2.64 | 33400 | 3.71 | 2.64 | 15000 | 0.74 | 5.94 | 35800 | 3.02 | 3.47 | 11400 | 0.76 | 4.4 | 32400 | 2.79 | 3.4 | 32400 | 2.79 | 3.4 | 10200 | 0.58 | 5.15 | 25600 | 2.98 | 2.52 | 25600 | 2.98 | 2.52 | 9720 | 0.51 | 5.59 | 23800 | 3.42 | 2.04 | 23800 | 3.42 | 2.04 | 0 | 9520 | 0.48 | 5.81 | 23050 | 3.6 | 1.88
04/20/23 | Live | Johnson Controls Inc. (York International Norman) | CHAMPION HEATING AND COOLING | HMH7 | Singlezone Ducted, Centrally Ducted | 211385999 |  | HRCU-A-CB | HMH72B341 |  | XAFC48FBCN1 | TM8E080B12MP11 |  |  |  | 9 | 17 | 8.5 | 8.5 | TRUE | TRUE | FALSE |  | 79 | 73 | 73 | TRUE | [6 empty] | R-410A | USA;Canada | 15000 | 0.74 | 5.94 | 33400 | 3.71 | 2.64 | 33400 | 3.71 | 2.64 | 15000 | 0.74 | 5.94 | 35800 | 3.02 | 3.47 | 11400 | 0.76 | 4.4 | 32400 | 2.79 | 3.4 | 32400 | 2.79 | 3.4 | 10200 | 0.58 | 5.15 | 25600 | 2.98 | 2.52 | 25600 | 2.98 | 2.52 | 9720 | 0.51 | 5.59 | 23800 | 3.42 | 2.04 | 23800 | 3.42 | 2.04 | 0 | 9520 | 0.48 | 5.81 | 23050 | 3.6 | 1.88
04/20/23 | Live | Johnson Controls Inc. (York International Norman) | CHAMPION HEATING AND COOLING | HMH7 | Singlezone Ducted, Centrally Ducted | 211386014 |  | HRCU-A-CB | HMH72B341 |  | XAUC48FXXN1+TXV | TM8E080B12MP11 |  |  |  | 9 | 17 | 8.5 | 8.5 | TRUE | TRUE | FALSE |  | 79 | 73 | 73 | TRUE | [6 empty] | R-410A | USA;Canada | 15000 | 0.74 | 5.94 | 33400 | 3.71 | 2.64 | 33400 | 3.71 | 2.64 | 15000 | 0.74 | 5.94 | 35800 | 3.02 | 3.47 | 11400 | 0.76 | 4.4 | 32400 | 2.79 | 3.4 | 32400 | 2.79 | 3.4 | 10200 | 0.58 | 5.15 | 25600 | 2.98 | 2.52 | 25600 | 2.98 | 2.52 | 9720 | 0.51 | 5.59 | 23800 | 3.42 | 2.04 | 23800 | 3.42 | 2.04 | 0 | 9520 | 0.48 | 5.81 | 23050 | 3.6 | 1.88
04/20/23 | Live | Johnson Controls Inc. (York International Norman) | CHAMPION HEATING AND COOLING | HMH7 | Singlezone Ducted, Centrally Ducted | 211386029 |  | HRCU-A-CB | HMH72B341 |  | XAFC48FBCN1 | TMLE080B12MP11 |  |  |  | 9 | 17 | 8.5 | 8.5 | TRUE | TRUE | FALSE |  | 79 | 73 | 73 | TRUE | [6 empty] | R-410A | USA;Canada | 15000 | 0.74 | 5.94 | 33400 | 3.71 | 2.64 | 33400 | 3.71 | 2.64 | 15000 | 0.74 | 5.94 | 35800 | 3.02 | 3.47 | 11400 | 0.76 | 4.4 | 32400 | 2.79 | 3.4 | 32400 | 2.79 | 3.4 | 10200 | 0.58 | 5.15 | 25600 | 2.98 | 2.52 | 25600 | 2.98 | 2.52 | 9720 | 0.51 | 5.59 | 23800 | 3.42 | 2.04 | 23800 | 3.42 | 2.04 | 0 | 9520 | 0.48 | 5.81 | 23050 | 3.6 | 1.88
04/20/23 | Live | Johnson Controls Inc. (York International Norman) | CHAMPION HEATING AND COOLING | HMH7 | Singlezone Ducted, Centrally Ducted | 211386044 |  | HRCU-A-CB | HMH72B341 |  | XAUC48FXXN1+TXV | TMLE080B12MP11 |  |  |  | 9 | 17 | 8.5 | 8.5 | TRUE | TRUE | FALSE |  | 79 | 73 | 73 | TRUE | [6 empty] | R-410A | USA;Canada | 15000 | 0.74 | 5.94 | 33400 | 3.71 | 2.64 | 33400 | 3.71 | 2.64 | 15000 | 0.74 | 5.94 | 35800 | 3.02 | 3.47 | 11400 | 0.76 | 4.4 | 32400 | 2.79 | 3.4 | 32400 | 2.79 | 3.4 | 10200 | 0.58 | 5.15 | 25600 | 2.98 | 2.52 | 25600 | 2.98 | 2.52 | 9720 | 0.51 | 5.59 | 23800 | 3.42 | 2.04 | 23800 | 3.42 | 2.04 | 0 | 9520 | 0.48 | 5.81 | 23050 | 3.6 | 1.88
04/20/23 | Live | Johnson Controls Inc. (York International Norman) | CHAMPION HEATING AND COOLING | HMH7 | Singlezone Ducted, Centrally Ducted | 211386259 |  | HRCU-A-CB | HMH72B341 |  | XAFC48FXXN1+TXV | TL9E080C16UH11 |  |  |  | 9 | 16.5 | 8.5 | 8.5 | TRUE | TRUE | FALSE |  | 78 | 73 | 73 | TRUE | [6 empty] | R-410A | USA;Canada | 15100 | 0.78 | 5.67 | 34000 | 3.78 | 2.64 | 34000 | 3.78 | 2.64 | 15100 | 0.78 | 5.67 | 36600 | 3.1 | 3.46 | 11800 | 0.77 | 4.49 | 32800 | 2.78 | 3.46 | 32800 | 2.78 | 3.46 | 11600 | 0.59 | 5.76 | 25800 | 2.98 | 2.54 | 25800 | 2.98 | 2.54 | 11520 | 0.52 | 6.49 | 24200 | 3.41 | 2.08 | 24200 | 3.41 | 2.08 | 0 | 11487 | 0.49 | 6.87 | 23534 | 3.59 | 1.92
04/20/23 | Live | Johnson Controls Inc. (York International Norman) | CHAMPION HEATING AND COOLING | HMH7 | Singlezone Ducted, Centrally Ducted | 211386274 |  | HRCU-A-CB | HMH72B341 |  | XAFC48FBCN1 | TL9E080C16UH11 |  |  |  | 9 | 16.5 | 8.5 | 8.5 | TRUE | TRUE | FALSE |  | 78 | 73 | 73 | TRUE | [6 empty] | R-410A | USA;Canada | 15100 | 0.78 | 5.67 | 34000 | 3.78 | 2.64 | 34000 | 3.78 | 2.64 | 15100 | 0.78 | 5.67 | 36600 | 3.1 | 3.46 | 11800 | 0.77 | 4.49 | 32800 | 2.78 | 3.46 | 32800 | 2.78 | 3.46 | 11600 | 0.59 | 5.76 | 25800 | 2.98 | 2.54 | 25800 | 2.98 | 2.54 | 11520 | 0.52 | 6.49 | 24200 | 3.41 | 2.08 | 24200 | 3.41 | 2.08 | 0 | 11487 | 0.49 | 6.87 | 23534 | 3.59 | 1.92
04/20/23 | Live | Johnson Controls Inc. (York International Norman) | CHAMPION HEATING AND COOLING | HMH7 | Singlezone Ducted, Centrally Ducted | 211386288 |  | HRCU-A-CB | HMH72B341 |  | XAUC48FXXN1+TXV | TL9E080C16UH11 |  |  |  | 9 | 16.5 | 8.5 | 8.5 | TRUE | TRUE | FALSE |  | 78 | 73 | 73 | TRUE | [6 empty] | R-410A | USA;Canada | 15100 | 0.78 | 5.67 | 34000 | 3.78 | 2.64 | 34000 | 3.78 | 2.64 | 15100 | 0.78 | 5.67 | 36600 | 3.1 | 3.46 | 11800 | 0.77 | 4.49 | 32800 | 2.78 | 3.46 | 32800 | 2.78 | 3.46 | 11600 | 0.59 | 5.76 | 25800 | 2.98 | 2.54 | 25800 | 2.98 | 2.54 | 11520 | 0.52 | 6.49 | 24200 | 3.41 | 2.08 | 24200 | 3.41 | 2.08 | 0 | 11487 | 0.49 | 6.87 | 23534 | 3.59 | 1.92
04/19/23 | Live | Johnson Controls Inc. (York International Norman) | CHAMPION HEATING AND COOLING | HMH7 | Singlezone Ducted, Centrally Ducted | 211386507 |  | HRCU-A-CB | HMH72B341 |  | XAHC48FXXN1+TXV | TL8E080C16UH11 |  |  |  | 9 | 16.5 | 8.5 | 8.5 | TRUE | TRUE | FALSE |  | 78 | 74 | 74 | TRUE | [6 empty] | R-410A | USA;Canada | 14900 | 0.78 | 5.6 | 33600 | 3.73 | 2.64 | 33600 | 3.73 | 2.64 | 14900 | 0.78 | 5.6 | 36200 | 3.2 | 3.32 | 11800 | 0.76 | 4.55 | 32600 | 2.79 | 3.42 | 32600 | 2.79 | 3.42 | 12200 | 0.59 | 6.06 | 25600 | 3.02 | 2.48 | 25600 | 3.02 | 2.48 | 12360 | 0.52 | 6.97 | 24200 | 3.48 | 2.04 | 24200 | 3.48 | 2.04 | 0 | 12426 | 0.49 | 7.43 | 23617 | 3.67 | 1.89
04/19/23 | Live | Johnson Controls Inc. (York International Norman) | CHAMPION HEATING AND COOLING | HMH7 | Singlezone Ducted, Centrally Ducted | 211386522 |  | HRCU-A-CB | HMH72B341 |  | XAHC48FBCN1 | TL8E080C16UH11 |  |  |  | 9 | 16.5 | 8.5 | 8.5 | TRUE | TRUE | FALSE |  | 78 | 74 | 74 | TRUE | [6 empty] | R-410A | USA;Canada | 14900 | 0.78 | 5.6 | 33600 | 3.73 | 2.64 | 33600 | 3.73 | 2.64 | 14900 | 0.78 | 5.6 | 36200 | 3.2 | 3.32 | 11800 | 0.76 | 4.55 | 32600 | 2.79 | 3.42 | 32600 | 2.79 | 3.42 | 12200 | 0.59 | 6.06 | 25600 | 3.02 | 2.48 | 25600 | 3.02 | 2.48 | 12360 | 0.52 | 6.97 | 24200 | 3.48 | 2.04 | 24200 | 3.48 | 2.04 | 0 | 12426 | 0.49 | 7.43 | 23617 | 3.67 | 1.89
04/19/23 | Live | Johnson Controls Inc. (York International Norman) | CHAMPION HEATING AND COOLING | HMH7 | Singlezone Ducted, Centrally Ducted | 211386559 |  | HRCU-A-CB | HMH72B341 |  | XAFC48FXXN1+TXV | TL8E080C16UH11 |  |  |  | 9 | 16.5 | 8.5 | 8.5 | TRUE | TRUE | FALSE |  | 77 | 73 | 73 | TRUE | [6 empty] | R-410A | USA;Canada | 15200 | 0.79 | 5.64 | 34000 | 3.78 | 2.64 | 34000 | 3.78 | 2.64 | 15200 | 0.79 | 5.64 | 37000 | 3.22 | 3.37 | 12000 | 0.77 | 4.57 | 33400 | 2.81 | 3.48 | 33400 | 2.81 | 3.48 | 12400 | 0.62 | 5.86 | 26000 | 3.02 | 2.52 | 26000 | 3.02 | 2.52 | 12560 | 0.56 | 6.57 | 24600 | 3.47 | 2.08 | 24600 | 3.47 | 2.08 | 0 | 12626 | 0.53 | 6.98 | 24017 | 3.65 | 1.93
04/19/23 | Live | Johnson Controls Inc. (York International Norman) | CHAMPION HEATING AND COOLING | HMH7 | Singlezone Ducted, Centrally Ducted | 211386572 |  | HRCU-A-CB | HMH72B341 |  | XAFC48FBCN1 | TL8E080C16UH11 |  |  |  | 9 | 16.5 | 8.5 | 8.5 | TRUE | TRUE | FALSE |  | 77 | 73 | 73 | TRUE | [6 empty] | R-410A | USA;Canada | 15200 | 0.79 | 5.64 | 34000 | 3.78 | 2.64 | 34000 | 3.78 | 2.64 | 15200 | 0.79 | 5.64 | 37000 | 3.22 | 3.37 | 12000 | 0.77 | 4.57 | 33400 | 2.81 | 3.48 | 33400 | 2.81 | 3.48 | 12400 | 0.62 | 5.86 | 26000 | 3.02 | 2.52 | 26000 | 3.02 | 2.52 | 12560 | 0.56 | 6.57 | 24600 | 3.47 | 2.08 | 24600 | 3.47 | 2.08 | 0 | 12626 | 0.53 | 6.98 | 24017 | 3.65 | 1.93
04/19/23 | Live | Johnson Controls Inc. (York International Norman) | CHAMPION HEATING AND COOLING | HMH7 | Singlezone Ducted, Centrally Ducted | 211386582 |  | HRCU-A-CB | HMH72B341 |  | XAUC48FXXN1+TXV | TL8E080C16UH11 |  |  |  | 9 | 16.5 | 8.5 | 8.5 | TRUE | TRUE | FALSE |  | 77 | 73 | 73 | TRUE | [6 empty] | R-410A | USA;Canada | 15200 | 0.79 | 5.64 | 34000 | 3.78 | 2.64 | 34000 | 3.78 | 2.64 | 15200 | 0.79 | 5.64 | 37000 | 3.22 | 3.37 | 12000 | 0.77 | 4.57 | 33400 | 2.81 | 3.48 | 33400 | 2.81 | 3.48 | 12400 | 0.62 | 5.86 | 26000 | 3.02 | 2.52 | 26000 | 3.02 | 2.52 | 12560 | 0.56 | 6.57 | 24600 | 3.47 | 2.08 | 24600 | 3.47 | 2.08 | 0 | 12626 | 0.53 | 6.98 | 24017 | 3.65 | 1.93
07/12/23 | Live | Johnson Controls Inc. (York International Norman) | CHAMPION HEATING AND COOLING | HMH7 | Singlezone Ducted, Centrally Ducted | 212476259 |  | HRCU-A-CB | HMH72B361 |  | XAHC36DXXN1+TXV | Z8ES100C20SMPS1 |  |  |  | 8.5 | 16 | 8.1 | 8.1 | FALSE | FALSE | FALSE |  | 70 | 66 | 66 | TRUE | [6 empty] | R-410A | USA;Canada | 13600 | 0.71 | 5.61 | 35600 | 4.19 | 2.49 | 35600 | 4.19 | 2.49 | 13600 | 0.71 | 5.61 | 39500 | 3.54 | 3.27 | 10600 | 0.7 | 4.44 | 36000 | 3.2 | 3.3 | 36000 | 3.2 | 3.3 | 4400 | 0.78 | 1.65 | 25400 | 2.93 | 2.54 | 25400 | 2.93 | 2.54 | 1920 | 0.81 | 0.69 | 24000 | 3.48 | 2.02 | 24000 | 3.48 | 2.02 | 0 | 887 | 0.82 | 0.32 | 23417 | 3.71 | 1.85
07/12/23 | Live | Johnson Controls Inc. (York International Norman) | CHAMPION HEATING AND COOLING | HMH7 | Singlezone Ducted, Centrally Ducted | 212476264 |  | HRCU-A-CB | HMH72B361 |  | XAHC36DXXN1+TXV | Z8ES100C20LMPS1 |  |  |  | 8.5 | 16 | 8.1 | 8.1 | FALSE | FALSE | FALSE |  | 70 | 66 | 66 | TRUE | [6 empty] | R-410A | USA;Canada | 13600 | 0.71 | 5.61 | 35600 | 4.19 | 2.49 | 35600 | 4.19 | 2.49 | 13600 | 0.71 | 5.61 | 39500 | 3.54 | 3.27 | 10600 | 0.7 | 4.44 | 36000 | 3.2 | 3.3 | 36000 | 3.2 | 3.3 | 4400 | 0.78 | 1.65 | 25400 | 2.93 | 2.54 | 25400 | 2.93 | 2.54 | 1920 | 0.81 | 0.69 | 24000 | 3.48 | 2.02 | 24000 | 3.48 | 2.02 | 0 | 887 | 0.82 | 0.32 | 23417 | 3.71 | 1.85
07/12/23 | Live | Johnson Controls Inc. (York International Norman) | CHAMPION HEATING AND COOLING | HMH7 | Singlezone Ducted, Centrally Ducted | 212476269 |  | HRCU-A-CB | HMH72B361 |  | XAHC36DBCN1 | Z8ES100C20SMPS1 |  |  |  | 8.5 | 16 | 8.1 | 8.1 | FALSE | FALSE | FALSE |  | 70 | 66 | 66 | TRUE | [6 empty] | R-410A | USA;Canada | 13600 | 0.71 | 5.61 | 35600 | 4.19 | 2.49 | 35600 | 4.19 | 2.49 | 13600 | 0.71 | 5.61 | 39500 | 3.54 | 3.27 | 10600 | 0.7 | 4.44 | 36000 | 3.2 | 3.3 | 36000 | 3.2 | 3.3 | 4400 | 0.78 | 1.65 | 25400 | 2.93 | 2.54 | 25400 | 2.93 | 2.54 | 1920 | 0.81 | 0.69 | 24000 | 3.48 | 2.02 | 24000 | 3.48 | 2.02 | 0 | 887 | 0.82 | 0.32 | 23417 | 3.71 | 1.85
07/12/23 | Live | Johnson Controls Inc. (York International Norman) | CHAMPION HEATING AND COOLING | HMH7 | Singlezone Ducted, Centrally Ducted | 212476274 |  | HRCU-A-CB | HMH72B361 |  | XAHC36DBCN1 | Z8ES100C20LMPS1 |  |  |  | 8.5 | 16 | 8.1 | 8.1 | FALSE | FALSE | FALSE |  | 70 | 66 | 66 | TRUE | [6 empty] | R-410A | USA;Canada | 13600 | 0.71 | 5.61 | 35600 | 4.19 | 2.49 | 35600 | 4.19 | 2.49 | 13600 | 0.71 | 5.61 | 39500 | 3.54 | 3.27 | 10600 | 0.7 | 4.44 | 36000 | 3.2 | 3.3 | 36000 | 3.2 | 3.3 | 4400 | 0.78 | 1.65 | 25400 | 2.93 | 2.54 | 25400 | 2.93 | 2.54 | 1920 | 0.81 | 0.69 | 24000 | 3.48 | 2.02 | 24000 | 3.48 | 2.02 | 0 | 887 | 0.82 | 0.32 | 23417 | 3.71 | 1.85
07/12/23 | Live | Johnson Controls Inc. (York International Norman) | CHAMPION HEATING AND COOLING | HMH7 | Singlezone Ducted, Centrally Ducted | 212484074 |  | HRCU-A-CB | HMH72B361 |  | XAFB30CXXN1+TXV | Z8ES100B12SMPS1 |  |  |  | 8.5 | 17.5 | 8.1 | 8.1 | FALSE | FALSE | FALSE |  | 69 | 65 | 65 | TRUE | [6 empty] | R-410A | USA;Canada | 13300 | 0.62 | 6.29 | 33600 | 3.95 | 2.49 | 33600 | 3.95 | 2.49 | 13300 | 0.62 | 6.29 | 37200 | 3.48 | 3.13 | 10000 | 0.64 | 4.58 | 36000 | 3.24 | 3.26 | 36000 | 3.24 | 3.26 | 4000 | 0.68 | 1.72 | 25000 | 2.98 | 2.46 | 25000 | 2.98 | 2.46 | 1600 | 0.7 | 0.67 | 23400 | 3.54 | 1.94 | 23400 | 3.54 | 1.94 | 0 | 600 | 0.7 | 0.25 | 22734 | 3.77 | 1.77
07/12/23 | Live | Johnson Controls Inc. (York International Norman) | CHAMPION HEATING AND COOLING | HMH7 | Singlezone Ducted, Centrally Ducted | 212484097 |  | HRCU-A-CB | HMH72B361 |  | XAFB30CXXN1+TXV | Z8ES100B12LMPS1 |  |  |  | 8.5 | 17.5 | 8.1 | 8.1 | FALSE | FALSE | FALSE |  | 69 | 65 | 65 | TRUE | [6 empty] | R-410A | USA;Canada | 13300 | 0.62 | 6.29 | 33600 | 3.95 | 2.49 | 33600 | 3.95 | 2.49 | 13300 | 0.62 | 6.29 | 37200 | 3.48 | 3.13 | 10000 | 0.64 | 4.58 | 36000 | 3.24 | 3.26 | 36000 | 3.24 | 3.26 | 4000 | 0.68 | 1.72 | 25000 | 2.98 | 2.46 | 25000 | 2.98 | 2.46 | 1600 | 0.7 | 0.67 | 23400 | 3.54 | 1.94 | 23400 | 3.54 | 1.94 | 0 | 600 | 0.7 | 0.25 | 22734 | 3.77 | 1.77
07/12/23 | Live | Johnson Controls Inc. (York International Norman) | CHAMPION HEATING AND COOLING | HMH7 | Singlezone Ducted, Centrally Ducted | 212484119 |  | HRCU-A-CB | HMH72B361 |  | XAUB30CXXN1+TXV | Z8ES100B12SMPS1 |  |  |  | 8.5 | 17.5 | 8.1 | 8.1 | FALSE | FALSE | FALSE |  | 69 | 65 | 65 | TRUE | [6 empty] | R-410A | USA;Canada | 13300 | 0.62 | 6.29 | 33600 | 3.95 | 2.49 | 33600 | 3.95 | 2.49 | 13300 | 0.62 | 6.29 | 37200 | 3.48 | 3.13 | 10000 | 0.64 | 4.58 | 36000 | 3.24 | 3.26 | 36000 | 3.24 | 3.26 | 4000 | 0.68 | 1.72 | 25000 | 2.98 | 2.46 | 25000 | 2.98 | 2.46 | 1600 | 0.7 | 0.67 | 23400 | 3.54 | 1.94 | 23400 | 3.54 | 1.94 | 0 | 600 | 0.7 | 0.25 | 22734 | 3.77 | 1.77
07/12/23 | Live | Johnson Controls Inc. (York International Norman) | CHAMPION HEATING AND COOLING | HMH7 | Singlezone Ducted, Centrally Ducted | 212484140 |  | HRCU-A-CB | HMH72B361 |  | XAUB30CXXN1+TXV | Z8ES100B12LMPS1 |  |  |  | 8.5 | 17.5 | 8.1 | 8.1 | FALSE | FALSE | FALSE |  | 69 | 65 | 65 | TRUE | [6 empty] | R-410A | USA;Canada | 13300 | 0.62 | 6.29 | 33600 | 3.95 | 2.49 | 33600 | 3.95 | 2.49 | 13300 | 0.62 | 6.29 | 37200 | 3.48 | 3.13 | 10000 | 0.64 | 4.58 | 36000 | 3.24 | 3.26 | 36000 | 3.24 | 3.26 | 4000 | 0.68 | 1.72 | 25000 | 2.98 | 2.46 | 25000 | 2.98 | 2.46 | 1600 | 0.7 | 0.67 | 23400 | 3.54 | 1.94 | 23400 | 3.54 | 1.94 | 0 | 600 | 0.7 | 0.25 | 22734 | 3.77 | 1.77
07/12/23 | Live | Johnson Controls Inc. (York International Norman) | CHAMPION HEATING AND COOLING | HMH7 | Singlezone Ducted, Centrally Ducted | 212489147 |  | HRCU-A-CB | HMH72B361 |  | XAHC30CXXN1+TXV | Z8ES080C16SMPS1 |  |  |  | 8.5 | 16.5 | 8.1 | 8.1 | FALSE | FALSE | FALSE |  | 69 | 63 | 63 | TRUE | [6 empty] | R-410A | USA;Canada | 13200 | 0.67 | 5.77 | 32600 | 3.84 | 2.49 | 32600 | 3.84 | 2.49 | 13200 | 0.67 | 5.77 | 35800 | 3.22 | 3.26 | 10200 | 0.69 | 4.33 | 34200 | 3.17 | 3.16 | 34200 | 3.17 | 3.16 | 4400 | 0.76 | 1.7 | 23600 | 2.84 | 2.44 | 23600 | 2.84 | 2.44 | 2080 | 0.79 | 0.77 | 21600 | 3.4 | 1.86 | 21600 | 3.4 | 1.86 | 0 | 1114 | 0.8 | 0.41 | 20767 | 3.64 | 1.67
07/12/23 | Live | Johnson Controls Inc. (York International Norman) | CHAMPION HEATING AND COOLING | HMH7 | Singlezone Ducted, Centrally Ducted | 212489152 |  | HRCU-A-CB | HMH72B361 |  | XAHC30CXXN1+TXV | Z8ES080C16LMPS1 |  |  |  | 8.5 | 16.5 | 8.1 | 8.1 | FALSE | FALSE | FALSE |  | 69 | 63 | 63 | TRUE | [6 empty] | R-410A | USA;Canada | 13200 | 0.67 | 5.77 | 32600 | 3.84 | 2.49 | 32600 | 3.84 | 2.49 | 13200 | 0.67 | 5.77 | 35800 | 3.22 | 3.26 | 10200 | 0.69 | 4.33 | 34200 | 3.17 | 3.16 | 34200 | 3.17 | 3.16 | 4400 | 0.76 | 1.7 | 23600 | 2.84 | 2.44 | 23600 | 2.84 | 2.44 | 2080 | 0.79 | 0.77 | 21600 | 3.4 | 1.86 | 21600 | 3.4 | 1.86 | 0 | 1114 | 0.8 | 0.41 | 20767 | 3.64 | 1.67
07/12/23 | Live | Johnson Controls Inc. (York International Norman) | CHAMPION HEATING AND COOLING | HMH7 | Singlezone Ducted, Centrally Ducted | 212478787 |  | HRCU-A-CB | HMH72B361 |  | XAFC36DXXN1+TXV | Z8ES080C16SMPS1 |  |  |  | 9 | 17 | 8.5 | 8.5 | FALSE | FALSE | FALSE |  | 71 | 66 | 66 | TRUE | [6 empty] | R-410A | USA;Canada | 13900 | 0.69 | 5.9 | 36000 | 4 | 2.64 | 36000 | 4 | 2.64 | 13900 | 0.68 | 5.99 | 40500 | 3.45 | 3.44 | 10700 | 0.68 | 4.61 | 36000 | 3.08 | 3.43 | 36000 | 3.08 | 3.43 | 4500 | 0.75 | 1.76 | 25600 | 2.86 | 2.62 | 25600 | 2.86 | 2.62 | 2020 | 0.78 | 0.76 | 24000 | 3.38 | 2.08 | 24000 | 3.38 | 2.08 | 0 | 987 | 0.79 | 0.37 | 23334 | 3.6 | 1.9
07/12/23 | Live | Johnson Controls Inc. (York International Norman) | CHAMPION HEATING AND COOLING | HMH7 | Singlezone Ducted, Centrally Ducted | 212478794 |  | HRCU-A-CB | HMH72B361 |  | XAFC36DXXN1+TXV | Z8ES080C16LMPS1 |  |  |  | 9 | 17 | 8.5 | 8.5 | FALSE | FALSE | FALSE |  | 71 | 66 | 66 | TRUE | [6 empty] | R-410A | USA;Canada | 13900 | 0.69 | 5.9 | 36000 | 4 | 2.64 | 36000 | 4 | 2.64 | 13900 | 0.68 | 5.99 | 40500 | 3.45 | 3.44 | 10700 | 0.68 | 4.61 | 36000 | 3.08 | 3.43 | 36000 | 3.08 | 3.43 | 4500 | 0.75 | 1.76 | 25600 | 2.86 | 2.62 | 25600 | 2.86 | 2.62 | 2020 | 0.78 | 0.76 | 24000 | 3.38 | 2.08 | 24000 | 3.38 | 2.08 | 0 | 987 | 0.79 | 0.37 | 23334 | 3.6 | 1.9
07/12/23 | Live | Johnson Controls Inc. (York International Norman) | CHAMPION HEATING AND COOLING | HMH7 | Singlezone Ducted, Centrally Ducted | 212478801 |  | HRCU-A-CB | HMH72B361 |  | XAFC36DBCN1 | Z8ES080C16SMPS1 |  |  |  | 9 | 17 | 8.5 | 8.5 | FALSE | FALSE | FALSE |  | 71 | 66 | 66 | TRUE | [6 empty] | R-410A | USA;Canada | 13900 | 0.69 | 5.9 | 36000 | 4 | 2.64 | 36000 | 4 | 2.64 | 13900 | 0.68 | 5.99 | 40500 | 3.45 | 3.44 | 10700 | 0.68 | 4.61 | 36000 | 3.08 | 3.43 | 36000 | 3.08 | 3.43 | 4500 | 0.75 | 1.76 | 25600 | 2.86 | 2.62 | 25600 | 2.86 | 2.62 | 2020 | 0.78 | 0.76 | 24000 | 3.38 | 2.08 | 24000 | 3.38 | 2.08 | 0 | 987 | 0.79 | 0.37 | 23334 | 3.6 | 1.9
07/12/23 | Live | Johnson Controls Inc. (York International Norman) | CHAMPION HEATING AND COOLING | HMH7 | Singlezone Ducted, Centrally Ducted | 212478808 |  | HRCU-A-CB | HMH72B361 |  | XAFC36DBCN1 | Z8ES080C16LMPS1 |  |  |  | 9 | 17 | 8.5 | 8.5 | FALSE | FALSE | FALSE |  | 71 | 66 | 66 | TRUE | [6 empty] | R-410A | USA;Canada | 13900 | 0.69 | 5.9 | 36000 | 4 | 2.64 | 36000 | 4 | 2.64 | 13900 | 0.68 | 5.99 | 40500 | 3.45 | 3.44 | 10700 | 0.68 | 4.61 | 36000 | 3.08 | 3.43 | 36000 | 3.08 | 3.43 | 4500 | 0.75 | 1.76 | 25600 | 2.86 | 2.62 | 25600 | 2.86 | 2.62 | 2020 | 0.78 | 0.76 | 24000 | 3.38 | 2.08 | 24000 | 3.38 | 2.08 | 0 | 987 | 0.79 | 0.37 | 23334 | 3.6 | 1.9
07/12/23 | Live | Johnson Controls Inc. (York International Norman) | CHAMPION HEATING AND COOLING | HMH7 | Singlezone Ducted, Centrally Ducted | 212476339 |  | HRCU-A-CB | HMH72B361 |  | XAFC30CXXN1+TXV | Z8ES080B12SMPS1 |  |  |  | 8.5 | 17.5 | 8.1 | 8.1 | FALSE | FALSE | FALSE |  | 68 | 63 | 63 | TRUE | [6 empty] | R-410A | USA;Canada | 13300 | 0.63 | 6.19 | 33200 | 3.91 | 2.49 | 33200 | 3.91 | 2.49 | 13300 | 0.63 | 6.19 | 36800 | 3.39 | 3.18 | 10100 | 0.65 | 4.55 | 35800 | 3.26 | 3.22 | 35800 | 3.26 | 3.22 | 4300 | 0.7 | 1.8 | 24600 | 2.93 | 2.46 | 24600 | 2.93 | 2.46 | 1980 | 0.72 | 0.81 | 22800 | 3.52 | 1.9 | 22800 | 3.52 | 1.9 | 0 | 1014 | 0.73 | 0.41 | 22050 | 3.76 | 1.72
07/12/23 | Live | Johnson Controls Inc. (York International Norman) | CHAMPION HEATING AND COOLING | HMH7 | Singlezone Ducted, Centrally Ducted | 212476344 |  | HRCU-A-CB | HMH72B361 |  | XAFC30CXXN1+TXV | Z8ES080B12LMPS1 |  |  |  | 8.5 | 17.5 | 8.1 | 8.1 | FALSE | FALSE | FALSE |  | 68 | 63 | 63 | TRUE | [6 empty] | R-410A | USA;Canada | 13300 | 0.63 | 6.19 | 33200 | 3.91 | 2.49 | 33200 | 3.91 | 2.49 | 13300 | 0.63 | 6.19 | 36800 | 3.39 | 3.18 | 10100 | 0.65 | 4.55 | 35800 | 3.26 | 3.22 | 35800 | 3.26 | 3.22 | 4300 | 0.7 | 1.8 | 24600 | 2.93 | 2.46 | 24600 | 2.93 | 2.46 | 1980 | 0.72 | 0.81 | 22800 | 3.52 | 1.9 | 22800 | 3.52 | 1.9 | 0 | 1014 | 0.73 | 0.41 | 22050 | 3.76 | 1.72
04/19/23 | Live | Johnson Controls Inc. (York International Norman) | CHAMPION HEATING AND COOLING | MOMENTUM | Singlezone Ducted, Centrally Ducted | 211206981 |  | HRCU-A-CB | HL20B4821 |  | XAMC48HE3N1+CC | TM8V100C16MP12 |  |  |  | 12 | 19 | 9 | 9 | TRUE | TRUE | FALSE |  | 93 | 81 | 81 | TRUE | [6 empty] | R-410A | USA;Canada | 17300 | 0.77 | 6.58 | 43500 | 3.62 | 3.52 | 43500 | 3.62 | 3.52 | 17300 | 0.76 | 6.67 | 46500 | 3.09 | 4.41 | 14100 | 1.03 | 4.01 | 44500 | 3.43 | 3.8 | 44500 | 3.43 | 3.8 | 7300 | 0.9 | 2.38 | 41500 | 5.33 | 2.28 | 41500 | 5.33 | 2.28 | 4580 | 0.85 | 1.58 | 36200 | 4.96 | 2.14 | 36200 | 4.96 | 2.14 | 0 | 2314 | 0.81 | 0.84 | 31784 | 4.64 | 2.01
04/19/23 | Live | Johnson Controls Inc. (York International Norman) | CHAMPION HEATING AND COOLING | MOMENTUM | Singlezone Ducted, Centrally Ducted | 211206986 |  | HRCU-A-CB | HL20B4821 |  | XAMC48HE3N1+CC | TM8V080C16MP12 |  |  |  | 12 | 19 | 9 | 9 | TRUE | TRUE | FALSE |  | 93 | 81 | 81 | TRUE | [6 empty] | R-410A | USA;Canada | 17300 | 0.77 | 6.58 | 43500 | 3.62 | 3.52 | 43500 | 3.62 | 3.52 | 17300 | 0.76 | 6.67 | 46500 | 3.09 | 4.41 | 14100 | 1.03 | 4.01 | 44500 | 3.43 | 3.8 | 44500 | 3.43 | 3.8 | 7300 | 0.9 | 2.38 | 41500 | 5.33 | 2.28 | 41500 | 5.33 | 2.28 | 4580 | 0.85 | 1.58 | 36200 | 4.96 | 2.14 | 36200 | 4.96 | 2.14 | 0 | 2314 | 0.81 | 0.84 | 31784 | 4.64 | 2.01
04/19/23 | Live | Johnson Controls Inc. (York International Norman) | CHAMPION HEATING AND COOLING | MOMENTUM | Singlezone Ducted, Centrally Ducted | 211206991 |  | HRCU-A-CB | HL20B4821 |  | XAMC48HE3N1+CC | TMLV100C16MP12 |  |  |  | 12 | 19 | 9 | 9 | TRUE | TRUE | FALSE |  | 93 | 81 | 81 | TRUE | [6 empty] | R-410A | USA;Canada | 17300 | 0.77 | 6.58 | 43500 | 3.62 | 3.52 | 43500 | 3.62 | 3.52 | 17300 | 0.76 | 6.67 | 46500 | 3.09 | 4.41 | 14100 | 1.03 | 4.01 | 44500 | 3.43 | 3.8 | 44500 | 3.43 | 3.8 | 7300 | 0.9 | 2.38 | 41500 | 5.33 | 2.28 | 41500 | 5.33 | 2.28 | 4580 | 0.85 | 1.58 | 36200 | 4.96 | 2.14 | 36200 | 4.96 | 2.14 | 0 | 2314 | 0.81 | 0.84 | 31784 | 4.64 | 2.01
04/19/23 | Live | Johnson Controls Inc. (York International Norman) | CHAMPION HEATING AND COOLING | MOMENTUM | Singlezone Ducted, Centrally Ducted | 211206996 |  | HRCU-A-CB | HL20B4821 |  | XAMC48HE3N1+CC | TPLC080C16MP13 |  |  |  | 12 | 19 | 9 | 9 | TRUE | TRUE | FALSE |  | 93 | 81 | 81 | TRUE | [6 empty] | R-410A | USA;Canada | 17300 | 0.77 | 6.58 | 43500 | 3.62 | 3.52 | 43500 | 3.62 | 3.52 | 17300 | 0.76 | 6.67 | 46500 | 3.09 | 4.41 | 14100 | 1.03 | 4.01 | 44500 | 3.43 | 3.8 | 44500 | 3.43 | 3.8 | 7300 | 0.9 | 2.38 | 41500 | 5.33 | 2.28 | 41500 | 5.33 | 2.28 | 4580 | 0.85 | 1.58 | 36200 | 4.96 | 2.14 | 36200 | 4.96 | 2.14 | 0 | 2314 | 0.81 | 0.84 | 31784 | 4.64 | 2.01
04/19/23 | Live | Johnson Controls Inc. (York International Norman) | CHAMPION HEATING AND COOLING | MOMENTUM | Singlezone Ducted, Centrally Ducted | 211207001 |  | HRCU-A-CB | HL20B4821 |  | XAMC48HE3N1+CC | TPLC100C16MP13 |  |  |  | 12 | 19 | 9 | 9 | TRUE | TRUE | FALSE |  | 93 | 81 | 81 | TRUE | [6 empty] | R-410A | USA;Canada | 17300 | 0.77 | 6.58 | 43500 | 3.62 | 3.52 | 43500 | 3.62 | 3.52 | 17300 | 0.76 | 6.67 | 46500 | 3.09 | 4.41 | 14100 | 1.03 | 4.01 | 44500 | 3.43 | 3.8 | 44500 | 3.43 | 3.8 | 7300 | 0.9 | 2.38 | 41500 | 5.33 | 2.28 | 41500 | 5.33 | 2.28 | 4580 | 0.85 | 1.58 | 36200 | 4.96 | 2.14 | 36200 | 4.96 | 2.14 | 0 | 2314 | 0.81 | 0.84 | 31784 | 4.64 | 2.01
04/19/23 | Live | Johnson Controls Inc. (York International Norman) | CHAMPION HEATING AND COOLING | HMH7 | Singlezone Ducted, Centrally Ducted | 211660621 |  | HRCU-A-CB | HMH72B241 |  | XAHC30CXXN1+TXV | TM9Y080C16MP11 |  |  |  | 9 | 16.5 | 7.8 | 7.8 | FALSE | FALSE | FALSE |  | 65 | 68 | 68 | TRUE | [6 empty] | R-410A | USA;Canada | 8000 | 0.41 | 5.72 | 20800 | 2.31 | 2.64 | 20800 | 2.31 | 2.64 | 8000 | 0.4 | 5.86 | 23600 | 1.93 | 3.58 | 5900 | 0.41 | 4.22 | 22600 | 2.12 | 3.12 | 22600 | 2.12 | 3.12 | 2700 | 0.45 | 1.76 | 14900 | 1.9 | 2.3 | 14900 | 1.9 | 2.3 | 1420 | 0.47 | 0.89 | 15400 | 1.6 | 2.82 | 15400 | 1.6 | 2.82 | 0 | 887 | 0.47 | 0.55 | 15608 | 1.48 | 3.09
04/19/23 | Live | Johnson Controls Inc. (York International Norman) | CHAMPION HEATING AND COOLING | HMH7 | Singlezone Ducted, Centrally Ducted | 211660626 |  | HRCU-A-CB | HMH72B241 |  | XAHC30CBAN1 | TM9Y080C16MP11 |  |  |  | 9 | 16.5 | 7.8 | 7.8 | FALSE | FALSE | FALSE |  | 65 | 68 | 68 | TRUE | [6 empty] | R-410A | USA;Canada | 8000 | 0.41 | 5.72 | 20800 | 2.31 | 2.64 | 20800 | 2.31 | 2.64 | 8000 | 0.4 | 5.86 | 23600 | 1.93 | 3.58 | 5900 | 0.41 | 4.22 | 22600 | 2.12 | 3.12 | 22600 | 2.12 | 3.12 | 2700 | 0.45 | 1.76 | 14900 | 1.9 | 2.3 | 14900 | 1.9 | 2.3 | 1420 | 0.47 | 0.89 | 15400 | 1.6 | 2.82 | 15400 | 1.6 | 2.82 | 0 | 887 | 0.47 | 0.55 | 15608 | 1.48 | 3.09
04/19/23 | Live | Johnson Controls Inc. (York International Norman) | CHAMPION HEATING AND COOLING | HMH7 | Singlezone Ducted, Centrally Ducted | 211660851 |  | HRCU-A-CB | HMH72B241 |  | XAHC30CXXN1+TXV | TM9V080B12MP12 |  |  |  | 9 | 16 | 7.8 | 7.8 | FALSE | FALSE | FALSE |  | 65 | 67 | 67 | TRUE | [6 empty] | R-410A | USA;Canada | 8000 | 0.42 | 5.58 | 21000 | 2.33 | 2.64 | 21000 | 2.33 | 2.64 | 8000 | 0.42 | 5.58 | 23800 | 1.95 | 3.58 | 6000 | 0.42 | 4.19 | 22800 | 2.12 | 3.15 | 22800 | 2.12 | 3.15 | 2800 | 0.47 | 1.75 | 15000 | 1.9 | 2.31 | 15000 | 1.9 | 2.31 | 1520 | 0.49 | 0.91 | 15500 | 1.62 | 2.8 | 15500 | 1.62 | 2.8 | 0 | 987 | 0.5 | 0.58 | 15708 | 1.51 | 3.05
04/19/23 | Live | Johnson Controls Inc. (York International Norman) | CHAMPION HEATING AND COOLING | HMH7 | Singlezone Ducted, Centrally Ducted | 211660856 |  | HRCU-A-CB | HMH72B241 |  | XAHC30CXXN1+TXV | TP9C080B12MP13 |  |  |  | 9 | 16 | 7.8 | 7.8 | FALSE | FALSE | FALSE |  | 65 | 67 | 67 | TRUE | [6 empty] | R-410A | USA;Canada | 8000 | 0.42 | 5.58 | 21000 | 2.33 | 2.64 | 21000 | 2.33 | 2.64 | 8000 | 0.42 | 5.58 | 23800 | 1.95 | 3.58 | 6000 | 0.42 | 4.19 | 22800 | 2.12 | 3.15 | 22800 | 2.12 | 3.15 | 2800 | 0.47 | 1.75 | 15000 | 1.9 | 2.31 | 15000 | 1.9 | 2.31 | 1520 | 0.49 | 0.91 | 15500 | 1.62 | 2.8 | 15500 | 1.62 | 2.8 | 0 | 987 | 0.5 | 0.58 | 15708 | 1.51 | 3.05
04/19/23 | Live | Johnson Controls Inc. (York International Norman) | CHAMPION HEATING AND COOLING | HMH7 | Singlezone Ducted, Centrally Ducted | 211660863 |  | HRCU-A-CB | HMH72B241 |  | XAHC30CBAN1 | TM9V080B12MP12 |  |  |  | 9 | 16 | 7.8 | 7.8 | FALSE | FALSE | FALSE |  | 65 | 67 | 67 | TRUE | [6 empty] | R-410A | USA;Canada | 8000 | 0.42 | 5.58 | 21000 | 2.33 | 2.64 | 21000 | 2.33 | 2.64 | 8000 | 0.42 | 5.58 | 23800 | 1.95 | 3.58 | 6000 | 0.42 | 4.19 | 22800 | 2.12 | 3.15 | 22800 | 2.12 | 3.15 | 2800 | 0.47 | 1.75 | 15000 | 1.9 | 2.31 | 15000 | 1.9 | 2.31 | 1520 | 0.49 | 0.91 | 15500 | 1.62 | 2.8 | 15500 | 1.62 | 2.8 | 0 | 987 | 0.5 | 0.58 | 15708 | 1.51 | 3.05
04/19/23 | Live | Johnson Controls Inc. (York International Norman) | CHAMPION HEATING AND COOLING | HMH7 | Singlezone Ducted, Centrally Ducted | 211660868 |  | HRCU-A-CB | HMH72B241 |  | XAHC30CBAN1 | TP9C080B12MP13 |  |  |  | 9 | 16 | 7.8 | 7.8 | FALSE | FALSE | FALSE |  | 65 | 67 | 67 | TRUE | [6 empty] | R-410A | USA;Canada | 8000 | 0.42 | 5.58 | 21000 | 2.33 | 2.64 | 21000 | 2.33 | 2.64 | 8000 | 0.42 | 5.58 | 23800 | 1.95 | 3.58 | 6000 | 0.42 | 4.19 | 22800 | 2.12 | 3.15 | 22800 | 2.12 | 3.15 | 2800 | 0.47 | 1.75 | 15000 | 1.9 | 2.31 | 15000 | 1.9 | 2.31 | 1520 | 0.49 | 0.91 | 15500 | 1.62 | 2.8 | 15500 | 1.62 | 2.8 | 0 | 987 | 0.5 | 0.58 | 15708 | 1.51 | 3.05
04/19/23 | Live | Johnson Controls Inc. (York International Norman) | CHAMPION HEATING AND COOLING | HMH7 | Singlezone Ducted, Centrally Ducted | 211660611 |  | HRCU-A-CB | HMH72B241 |  | XAFC30CXXN1+TXV | TM9Y100C16MP11 |  |  |  | 9.5 | 16.5 | 7.8 | 7.8 | FALSE | FALSE | FALSE |  | 66 | 67 | 67 | TRUE | [6 empty] | R-410A | USA;Canada | 8100 | 0.42 | 5.65 | 21200 | 2.23 | 2.79 | 21200 | 2.23 | 2.79 | 8100 | 0.42 | 5.65 | 24200 | 1.92 | 3.69 | 6100 | 0.42 | 4.26 | 23000 | 2.12 | 3.18 | 23000 | 2.12 | 3.18 | 2900 | 0.47 | 1.81 | 15200 | 1.9 | 2.34 | 15200 | 1.9 | 2.34 | 1620 | 0.49 | 0.97 | 15600 | 1.58 | 2.89 | 15600 | 1.58 | 2.89 | 0 | 1087 | 0.5 | 0.64 | 15766 | 1.44 | 3.21
04/19/23 | Live | Johnson Controls Inc. (York International Norman) | CHAMPION HEATING AND COOLING | HMH7 | Singlezone Ducted, Centrally Ducted | 211660616 |  | HRCU-A-CB | HMH72B241 |  | XAFC30CBAN1 | TM9Y100C16MP11 |  |  |  | 9.5 | 16.5 | 7.8 | 7.8 | FALSE | FALSE | FALSE |  | 66 | 67 | 67 | TRUE | [6 empty] | R-410A | USA;Canada | 8100 | 0.42 | 5.65 | 21200 | 2.23 | 2.79 | 21200 | 2.23 | 2.79 | 8100 | 0.42 | 5.65 | 24200 | 1.92 | 3.69 | 6100 | 0.42 | 4.26 | 23000 | 2.12 | 3.18 | 23000 | 2.12 | 3.18 | 2900 | 0.47 | 1.81 | 15200 | 1.9 | 2.34 | 15200 | 1.9 | 2.34 | 1620 | 0.49 | 0.97 | 15600 | 1.58 | 2.89 | 15600 | 1.58 | 2.89 | 0 | 1087 | 0.5 | 0.64 | 15766 | 1.44 | 3.21
04/19/23 | Live | Johnson Controls Inc. (York International Norman) | CHAMPION HEATING AND COOLING | HMH7 | Singlezone Ducted, Centrally Ducted | 211660012 |  | HRCU-A-CB | HMH72B241 |  | XAFB30CXXN1+TXV | TM8Y060A12MP11 |  |  |  | 9.5 | 16.5 | 7.8 | 7.8 | FALSE | FALSE | FALSE |  | 65 | 68 | 68 | TRUE | [6 empty] | R-410A | USA;Canada | 8300 | 0.43 | 5.66 | 21200 | 2.23 | 2.79 | 21200 | 2.23 | 2.79 | 8300 | 0.43 | 5.66 | 24200 | 1.94 | 3.66 | 6200 | 0.43 | 4.23 | 23200 | 2.12 | 3.21 | 23200 | 2.12 | 3.21 | 2800 | 0.48 | 1.71 | 15300 | 1.92 | 2.34 | 15300 | 1.92 | 2.34 | 1440 | 0.5 | 0.84 | 15800 | 1.62 | 2.86 | 15800 | 1.62 | 2.86 | 0 | 874 | 0.51 | 0.5 | 16008 | 1.5 | 3.13
04/19/23 | Live | Johnson Controls Inc. (York International Norman) | CHAMPION HEATING AND COOLING | HMH7 | Singlezone Ducted, Centrally Ducted | 211660017 |  | HRCU-A-CB | HMH72B241 |  | XAFB30CBAN1 | TM8Y060A12MP11 |  |  |  | 9.5 | 16.5 | 7.8 | 7.8 | FALSE | FALSE | FALSE |  | 65 | 68 | 68 | TRUE | [6 empty] | R-410A | USA;Canada | 8300 | 0.43 | 5.66 | 21200 | 2.23 | 2.79 | 21200 | 2.23 | 2.79 | 8300 | 0.43 | 5.66 | 24200 | 1.94 | 3.66 | 6200 | 0.43 | 4.23 | 23200 | 2.12 | 3.21 | 23200 | 2.12 | 3.21 | 2800 | 0.48 | 1.71 | 15300 | 1.92 | 2.34 | 15300 | 1.92 | 2.34 | 1440 | 0.5 | 0.84 | 15800 | 1.62 | 2.86 | 15800 | 1.62 | 2.86 | 0 | 874 | 0.51 | 0.5 | 16008 | 1.5 | 3.13
04/19/23 | Live | Johnson Controls Inc. (York International Norman) | CHAMPION HEATING AND COOLING | HMH7 | Singlezone Ducted, Centrally Ducted | 211660022 |  | HRCU-A-CB | HMH72B241 |  | XAUB30CXXN1+TXV | TM8Y060A12MP11 |  |  |  | 9.5 | 16.5 | 7.8 | 7.8 | FALSE | FALSE | FALSE |  | 65 | 68 | 68 | TRUE | [6 empty] | R-410A | USA;Canada | 8300 | 0.43 | 5.66 | 21200 | 2.23 | 2.79 | 21200 | 2.23 | 2.79 | 8300 | 0.43 | 5.66 | 24200 | 1.94 | 3.66 | 6200 | 0.43 | 4.23 | 23200 | 2.12 | 3.21 | 23200 | 2.12 | 3.21 | 2800 | 0.48 | 1.71 | 15300 | 1.92 | 2.34 | 15300 | 1.92 | 2.34 | 1440 | 0.5 | 0.84 | 15800 | 1.62 | 2.86 | 15800 | 1.62 | 2.86 | 0 | 874 | 0.51 | 0.5 | 16008 | 1.5 | 3.13
04/19/23 | Live | Johnson Controls Inc. (York International Norman) | CHAMPION HEATING AND COOLING | HMH7 | Singlezone Ducted, Centrally Ducted | 211661092 |  | HRCU-A-CB | HMH72B241 |  | XAHC30CXXN1+TXV | TM9E100C16MP12 |  |  |  | 9 | 15.5 | 7.8 | 7.8 | FALSE | FALSE | FALSE |  | 66 | 68 | 68 | TRUE | [6 empty] | R-410A | USA;Canada | 8000 | 0.46 | 5.1 | 20600 | 2.29 | 2.64 | 20600 | 2.29 | 2.64 | 8000 | 0.46 | 5.1 | 23400 | 1.9 | 3.61 | 6200 | 0.46 | 3.95 | 22200 | 2.11 | 3.08 | 22200 | 2.11 | 3.08 | 2800 | 0.5 | 1.64 | 14700 | 1.89 | 2.28 | 14700 | 1.89 | 2.28 | 1440 | 0.52 | 0.81 | 15100 | 1.56 | 2.84 | 15100 | 1.56 | 2.84 | 0 | 874 | 0.52 | 0.49 | 15266 | 1.42 | 3.15
04/19/23 | Live | Johnson Controls Inc. (York International Norman) | CHAMPION HEATING AND COOLING | HMH7 | Singlezone Ducted, Centrally Ducted | 211661097 |  | HRCU-A-CB | HMH72B241 |  | XAHC30CBAN1 | TM9E100C16MP12 |  |  |  | 9 | 15.5 | 7.8 | 7.8 | FALSE | FALSE | FALSE |  | 66 | 68 | 68 | TRUE | [6 empty] | R-410A | USA;Canada | 8000 | 0.46 | 5.1 | 20600 | 2.29 | 2.64 | 20600 | 2.29 | 2.64 | 8000 | 0.46 | 5.1 | 23400 | 1.9 | 3.61 | 6200 | 0.46 | 3.95 | 22200 | 2.11 | 3.08 | 22200 | 2.11 | 3.08 | 2800 | 0.5 | 1.64 | 14700 | 1.89 | 2.28 | 14700 | 1.89 | 2.28 | 1440 | 0.52 | 0.81 | 15100 | 1.56 | 2.84 | 15100 | 1.56 | 2.84 | 0 | 874 | 0.52 | 0.49 | 15266 | 1.42 | 3.15
04/19/23 | Live | Johnson Controls Inc. (York International Norman) | CHAMPION HEATING AND COOLING | HMH7 | Singlezone Ducted, Centrally Ducted | 211661237 |  | HRCU-A-CB | HMH72B241 |  | XAHB30CXXN1+TXV | TM9E060A10MP12 |  |  |  | 9 | 15 | 7.8 | 7.8 | FALSE | FALSE | FALSE |  | 66 | 68 | 68 | TRUE | [6 empty] | R-410A | USA;Canada | 7900 | 0.46 | 5.03 | 20400 | 2.27 | 2.63 | 20400 | 2.27 | 2.63 | 7900 | 0.46 | 5.03 | 23400 | 1.95 | 3.52 | 6200 | 0.47 | 3.87 | 22400 | 2.16 | 3.04 | 22400 | 2.16 | 3.04 | 2800 | 0.51 | 1.61 | 14900 | 1.93 | 2.26 | 14900 | 1.93 | 2.26 | 1440 | 0.53 | 0.8 | 15300 | 1.62 | 2.77 | 15300 | 1.62 | 2.77 | 0 | 874 | 0.53 | 0.48 | 15466 | 1.5 | 3.02
04/19/23 | Live | Johnson Controls Inc. (York International Norman) | CHAMPION HEATING AND COOLING | HMH7 | Singlezone Ducted, Centrally Ducted | 211661242 |  | HRCU-A-CB | HMH72B241 |  | XAHB30CBAN1 | TM9E060A10MP12 |  |  |  | 9 | 15 | 7.8 | 7.8 | FALSE | FALSE | FALSE |  | 66 | 68 | 68 | TRUE | [6 empty] | R-410A | USA;Canada | 7900 | 0.46 | 5.03 | 20400 | 2.27 | 2.63 | 20400 | 2.27 | 2.63 | 7900 | 0.46 | 5.03 | 23400 | 1.95 | 3.52 | 6200 | 0.47 | 3.87 | 22400 | 2.16 | 3.04 | 22400 | 2.16 | 3.04 | 2800 | 0.51 | 1.61 | 14900 | 1.93 | 2.26 | 14900 | 1.93 | 2.26 | 1440 | 0.53 | 0.8 | 15300 | 1.62 | 2.77 | 15300 | 1.62 | 2.77 | 0 | 874 | 0.53 | 0.48 | 15466 | 1.5 | 3.02
04/19/23 | Live | Johnson Controls Inc. (York International Norman) | CHAMPION HEATING AND COOLING | HMH7 | Singlezone Ducted, Centrally Ducted | 211660376 |  | HRCU-A-CB | HMH72B241 |  | XAFC30CXXN1+TXV | TM8E080B12MP11 |  |  |  | 9.5 | 16 | 7.8 | 7.8 | FALSE | FALSE | FALSE |  | 66 | 67 | 67 | TRUE | [6 empty] | R-410A | USA;Canada | 8200 | 0.45 | 5.34 | 21200 | 2.23 | 2.79 | 21200 | 2.23 | 2.79 | 8200 | 0.45 | 5.34 | 24000 | 1.9 | 3.7 | 6300 | 0.45 | 4.1 | 22800 | 2.12 | 3.15 | 22800 | 2.12 | 3.15 | 2900 | 0.5 | 1.7 | 15100 | 1.89 | 2.34 | 15100 | 1.89 | 2.34 | 1540 | 0.52 | 0.87 | 15500 | 1.57 | 2.89 | 15500 | 1.57 | 2.89 | 0 | 974 | 0.53 | 0.54 | 15666 | 1.43 | 3.21
04/19/23 | Live | Johnson Controls Inc. (York International Norman) | CHAMPION HEATING AND COOLING | HMH7 | Singlezone Ducted, Centrally Ducted | 211660381 |  | HRCU-A-CB | HMH72B241 |  | XAFC30CXXN1+TXV | TMLE080B12MP11 |  |  |  | 9.5 | 16 | 7.8 | 7.8 | FALSE | FALSE | FALSE |  | 66 | 67 | 67 | TRUE | [6 empty] | R-410A | USA;Canada | 8200 | 0.45 | 5.34 | 21200 | 2.23 | 2.79 | 21200 | 2.23 | 2.79 | 8200 | 0.45 | 5.34 | 24000 | 1.9 | 3.7 | 6300 | 0.45 | 4.1 | 22800 | 2.12 | 3.15 | 22800 | 2.12 | 3.15 | 2900 | 0.5 | 1.7 | 15100 | 1.89 | 2.34 | 15100 | 1.89 | 2.34 | 1540 | 0.52 | 0.87 | 15500 | 1.57 | 2.89 | 15500 | 1.57 | 2.89 | 0 | 974 | 0.53 | 0.54 | 15666 | 1.43 | 3.21
04/19/23 | Live | Johnson Controls Inc. (York International Norman) | CHAMPION HEATING AND COOLING | HMH7 | Singlezone Ducted, Centrally Ducted | 211660386 |  | HRCU-A-CB | HMH72B241 |  | XAFC30CBAN1 | TM8E080B12MP11 |  |  |  | 9.5 | 16 | 7.8 | 7.8 | FALSE | FALSE | FALSE |  | 66 | 67 | 67 | TRUE | [6 empty] | R-410A | USA;Canada | 8200 | 0.45 | 5.34 | 21200 | 2.23 | 2.79 | 21200 | 2.23 | 2.79 | 8200 | 0.45 | 5.34 | 24000 | 1.9 | 3.7 | 6300 | 0.45 | 4.1 | 22800 | 2.12 | 3.15 | 22800 | 2.12 | 3.15 | 2900 | 0.5 | 1.7 | 15100 | 1.89 | 2.34 | 15100 | 1.89 | 2.34 | 1540 | 0.52 | 0.87 | 15500 | 1.57 | 2.89 | 15500 | 1.57 | 2.89 | 0 | 974 | 0.53 | 0.54 | 15666 | 1.43 | 3.21
04/19/23 | Live | Johnson Controls Inc. (York International Norman) | CHAMPION HEATING AND COOLING | HMH7 | Singlezone Ducted, Centrally Ducted | 211660391 |  | HRCU-A-CB | HMH72B241 |  | XAFC30CBAN1 | TMLE080B12MP11 |  |  |  | 9.5 | 16 | 7.8 | 7.8 | FALSE | FALSE | FALSE |  | 66 | 67 | 67 | TRUE | [6 empty] | R-410A | USA;Canada | 8200 | 0.45 | 5.34 | 21200 | 2.23 | 2.79 | 21200 | 2.23 | 2.79 | 8200 | 0.45 | 5.34 | 24000 | 1.9 | 3.7 | 6300 | 0.45 | 4.1 | 22800 | 2.12 | 3.15 | 22800 | 2.12 | 3.15 | 2900 | 0.5 | 1.7 | 15100 | 1.89 | 2.34 | 15100 | 1.89 | 2.34 | 1540 | 0.52 | 0.87 | 15500 | 1.57 | 2.89 | 15500 | 1.57 | 2.89 | 0 | 974 | 0.53 | 0.54 | 15666 | 1.43 | 3.21
04/19/23 | Live | Johnson Controls Inc. (York International Norman) | CHAMPION HEATING AND COOLING | HMH7 | Singlezone Ducted, Centrally Ducted | 211661102 |  | HRCU-A-CB | HMH72B241 |  | XAFC30CXXN1+TXV | TM9E100C16MP12 |  |  |  | 9.5 | 15.5 | 7.8 | 7.8 | FALSE | FALSE | FALSE |  | 65 | 67 | 67 | TRUE | [6 empty] | R-410A | USA;Canada | 8200 | 0.45 | 5.34 | 21000 | 2.21 | 2.78 | 21000 | 2.21 | 2.78 | 8200 | 0.45 | 5.34 | 24000 | 1.9 | 3.7 | 6300 | 0.46 | 4.01 | 22800 | 2.13 | 3.14 | 22800 | 2.13 | 3.14 | 2900 | 0.51 | 1.67 | 15000 | 1.9 | 2.31 | 15000 | 1.9 | 2.31 | 1540 | 0.53 | 0.85 | 15400 | 1.56 | 2.89 | 15400 | 1.56 | 2.89 | 0 | 974 | 0.54 | 0.53 | 15566 | 1.42 | 3.21
04/19/23 | Live | Johnson Controls Inc. (York International Norman) | CHAMPION HEATING AND COOLING | HMH7 | Singlezone Ducted, Centrally Ducted | 211661107 |  | HRCU-A-CB | HMH72B241 |  | XAFC30CBAN1 | TM9E100C16MP12 |  |  |  | 9.5 | 15.5 | 7.8 | 7.8 | FALSE | FALSE | FALSE |  | 65 | 67 | 67 | TRUE | [6 empty] | R-410A | USA;Canada | 8200 | 0.45 | 5.34 | 21000 | 2.21 | 2.78 | 21000 | 2.21 | 2.78 | 8200 | 0.45 | 5.34 | 24000 | 1.9 | 3.7 | 6300 | 0.46 | 4.01 | 22800 | 2.13 | 3.14 | 22800 | 2.13 | 3.14 | 2900 | 0.51 | 1.67 | 15000 | 1.9 | 2.31 | 15000 | 1.9 | 2.31 | 1540 | 0.53 | 0.85 | 15400 | 1.56 | 2.89 | 15400 | 1.56 | 2.89 | 0 | 974 | 0.54 | 0.53 | 15566 | 1.42 | 3.21
04/19/23 | Live | Johnson Controls Inc. (York International Norman) | CHAMPION HEATING AND COOLING | HMH7 | Singlezone Ducted, Centrally Ducted | 211660736 |  | HRCU-A-CB | HMH72B241 |  | XAHC30CXXN1+TXV | TM9Y080B12MP11 |  |  |  | 9 | 15.5 | 7.8 | 7.8 | FALSE | FALSE | FALSE |  | 66 | 68 | 68 | TRUE | [6 empty] | R-410A | USA;Canada | 8000 | 0.44 | 5.33 | 20600 | 2.29 | 2.64 | 20600 | 2.29 | 2.64 | 8000 | 0.44 | 5.33 | 23600 | 1.93 | 3.58 | 6200 | 0.45 | 4.04 | 22400 | 2.12 | 3.1 | 22400 | 2.12 | 3.1 | 2800 | 0.5 | 1.64 | 14900 | 1.92 | 2.27 | 14900 | 1.92 | 2.27 | 1440 | 0.52 | 0.81 | 15300 | 1.6 | 2.8 | 15300 | 1.6 | 2.8 | 0 | 874 | 0.53 | 0.48 | 15466 | 1.47 | 3.08
04/19/23 | Live | Johnson Controls Inc. (York International Norman) | CHAMPION HEATING AND COOLING | HMH7 | Singlezone Ducted, Centrally Ducted | 211660741 |  | HRCU-A-CB | HMH72B241 |  | XAHC30CBAN1 | TM9Y080B12MP11 |  |  |  | 9 | 15.5 | 7.8 | 7.8 | FALSE | FALSE | FALSE |  | 66 | 68 | 68 | TRUE | [6 empty] | R-410A | USA;Canada | 8000 | 0.44 | 5.33 | 20600 | 2.29 | 2.64 | 20600 | 2.29 | 2.64 | 8000 | 0.44 | 5.33 | 23600 | 1.93 | 3.58 | 6200 | 0.45 | 4.04 | 22400 | 2.12 | 3.1 | 22400 | 2.12 | 3.1 | 2800 | 0.5 | 1.64 | 14900 | 1.92 | 2.27 | 14900 | 1.92 | 2.27 | 1440 | 0.52 | 0.81 | 15300 | 1.6 | 2.8 | 15300 | 1.6 | 2.8 | 0 | 874 | 0.53 | 0.48 | 15466 | 1.47 | 3.08
04/19/23 | Live | Johnson Controls Inc. (York International Norman) | CHAMPION HEATING AND COOLING | HMH7 | Singlezone Ducted, Centrally Ducted | 211660899 |  | HRCU-A-CB | HMH72B241 |  | XAFC30CXXN1+TXV | TM9V080B12MP12 |  |  |  | 9.5 | 16.5 | 7.8 | 7.8 | FALSE | FALSE | FALSE |  | 65 | 68 | 68 | TRUE | [6 empty] | R-410A | USA;Canada | 8200 | 0.42 | 5.72 | 21400 | 2.25 | 2.79 | 21400 | 2.25 | 2.79 | 8200 | 0.42 | 5.72 | 24400 | 1.95 | 3.67 | 6100 | 0.42 | 4.26 | 23200 | 2.11 | 3.22 | 23200 | 2.11 | 3.22 | 2700 | 0.46 | 1.72 | 15300 | 1.9 | 2.36 | 15300 | 1.9 | 2.36 | 1340 | 0.48 | 0.82 | 15800 | 1.61 | 2.88 | 15800 | 1.61 | 2.88 | 0 | 774 | 0.48 | 0.47 | 16008 | 1.49 | 3.15
04/19/23 | Live | Johnson Controls Inc. (York International Norman) | CHAMPION HEATING AND COOLING | HMH7 | Singlezone Ducted, Centrally Ducted | 211660904 |  | HRCU-A-CB | HMH72B241 |  | XAFC30CXXN1+TXV | TP9C080B12MP13 |  |  |  | 9.5 | 16.5 | 7.8 | 7.8 | FALSE | FALSE | FALSE |  | 65 | 68 | 68 | TRUE | [6 empty] | R-410A | USA;Canada | 8200 | 0.42 | 5.72 | 21400 | 2.25 | 2.79 | 21400 | 2.25 | 2.79 | 8200 | 0.42 | 5.72 | 24400 | 1.95 | 3.67 | 6100 | 0.42 | 4.26 | 23200 | 2.11 | 3.22 | 23200 | 2.11 | 3.22 | 2700 | 0.46 | 1.72 | 15300 | 1.9 | 2.36 | 15300 | 1.9 | 2.36 | 1340 | 0.48 | 0.82 | 15800 | 1.61 | 2.88 | 15800 | 1.61 | 2.88 | 0 | 774 | 0.48 | 0.47 | 16008 | 1.49 | 3.15
04/19/23 | Live | Johnson Controls Inc. (York International Norman) | CHAMPION HEATING AND COOLING | HMH7 | Singlezone Ducted, Centrally Ducted | 211660911 |  | HRCU-A-CB | HMH72B241 |  | XAFC30CBAN1 | TM9V080B12MP12 |  |  |  | 9.5 | 16.5 | 7.8 | 7.8 | FALSE | FALSE | FALSE |  | 65 | 68 | 68 | TRUE | [6 empty] | R-410A | USA;Canada | 8200 | 0.42 | 5.72 | 21400 | 2.25 | 2.79 | 21400 | 2.25 | 2.79 | 8200 | 0.42 | 5.72 | 24400 | 1.95 | 3.67 | 6100 | 0.42 | 4.26 | 23200 | 2.11 | 3.22 | 23200 | 2.11 | 3.22 | 2700 | 0.46 | 1.72 | 15300 | 1.9 | 2.36 | 15300 | 1.9 | 2.36 | 1340 | 0.48 | 0.82 | 15800 | 1.61 | 2.88 | 15800 | 1.61 | 2.88 | 0 | 774 | 0.48 | 0.47 | 16008 | 1.49 | 3.15
04/19/23 | Live | Johnson Controls Inc. (York International Norman) | CHAMPION HEATING AND COOLING | HMH7 | Singlezone Ducted, Centrally Ducted | 211660916 |  | HRCU-A-CB | HMH72B241 |  | XAFC30CBAN1 | TP9C080B12MP13 |  |  |  | 9.5 | 16.5 | 7.8 | 7.8 | FALSE | FALSE | FALSE |  | 65 | 68 | 68 | TRUE | [6 empty] | R-410A | USA;Canada | 8200 | 0.42 | 5.72 | 21400 | 2.25 | 2.79 | 21400 | 2.25 | 2.79 | 8200 | 0.42 | 5.72 | 24400 | 1.95 | 3.67 | 6100 | 0.42 | 4.26 | 23200 | 2.11 | 3.22 | 23200 | 2.11 | 3.22 | 2700 | 0.46 | 1.72 | 15300 | 1.9 | 2.36 | 15300 | 1.9 | 2.36 | 1340 | 0.48 | 0.82 | 15800 | 1.61 | 2.88 | 15800 | 1.61 | 2.88 | 0 | 774 | 0.48 | 0.47 | 16008 | 1.49 | 3.15
04/19/23 | Live | Johnson Controls Inc. (York International Norman) | CHAMPION HEATING AND COOLING | HMH7 | Singlezone Ducted, Centrally Ducted | 211660923 |  | HRCU-A-CB | HMH72B241 |  | XAFB30CXXN1+TXV | TM9V080B12MP12 |  |  |  | 9.5 | 16.5 | 7.8 | 7.8 | FALSE | FALSE | FALSE |  | 65 | 68 | 68 | TRUE | [6 empty] | R-410A | USA;Canada | 8200 | 0.42 | 5.72 | 21400 | 2.25 | 2.79 | 21400 | 2.25 | 2.79 | 8200 | 0.42 | 5.72 | 24400 | 1.95 | 3.67 | 6100 | 0.42 | 4.26 | 23200 | 2.11 | 3.22 | 23200 | 2.11 | 3.22 | 2700 | 0.46 | 1.72 | 15300 | 1.9 | 2.36 | 15300 | 1.9 | 2.36 | 1340 | 0.48 | 0.82 | 15800 | 1.61 | 2.88 | 15800 | 1.61 | 2.88 | 0 | 774 | 0.48 | 0.47 | 16008 | 1.49 | 3.15
04/19/23 | Live | Johnson Controls Inc. (York International Norman) | CHAMPION HEATING AND COOLING | HMH7 | Singlezone Ducted, Centrally Ducted | 211660928 |  | HRCU-A-CB | HMH72B241 |  | XAFB30CXXN1+TXV | TP9C080B12MP13 |  |  |  | 9.5 | 16.5 | 7.8 | 7.8 | FALSE | FALSE | FALSE |  | 65 | 68 | 68 | TRUE | [6 empty] | R-410A | USA;Canada | 8200 | 0.42 | 5.72 | 21400 | 2.25 | 2.79 | 21400 | 2.25 | 2.79 | 8200 | 0.42 | 5.72 | 24400 | 1.95 | 3.67 | 6100 | 0.42 | 4.26 | 23200 | 2.11 | 3.22 | 23200 | 2.11 | 3.22 | 2700 | 0.46 | 1.72 | 15300 | 1.9 | 2.36 | 15300 | 1.9 | 2.36 | 1340 | 0.48 | 0.82 | 15800 | 1.61 | 2.88 | 15800 | 1.61 | 2.88 | 0 | 774 | 0.48 | 0.47 | 16008 | 1.49 | 3.15
04/19/23 | Live | Johnson Controls Inc. (York International Norman) | CHAMPION HEATING AND COOLING | HMH7 | Singlezone Ducted, Centrally Ducted | 211660935 |  | HRCU-A-CB | HMH72B241 |  | XAFB30CBAN1 | TM9V080B12MP12 |  |  |  | 9.5 | 16.5 | 7.8 | 7.8 | FALSE | FALSE | FALSE |  | 65 | 68 | 68 | TRUE | [6 empty] | R-410A | USA;Canada | 8200 | 0.42 | 5.72 | 21400 | 2.25 | 2.79 | 21400 | 2.25 | 2.79 | 8200 | 0.42 | 5.72 | 24400 | 1.95 | 3.67 | 6100 | 0.42 | 4.26 | 23200 | 2.11 | 3.22 | 23200 | 2.11 | 3.22 | 2700 | 0.46 | 1.72 | 15300 | 1.9 | 2.36 | 15300 | 1.9 | 2.36 | 1340 | 0.48 | 0.82 | 15800 | 1.61 | 2.88 | 15800 | 1.61 | 2.88 | 0 | 774 | 0.48 | 0.47 | 16008 | 1.49 | 3.15
04/19/23 | Live | Johnson Controls Inc. (York International Norman) | CHAMPION HEATING AND COOLING | HMH7 | Singlezone Ducted, Centrally Ducted | 211660940 |  | HRCU-A-CB | HMH72B241 |  | XAUB30CXXN1+TXV | TM9V080B12MP12 |  |  |  | 9.5 | 16.5 | 7.8 | 7.8 | FALSE | FALSE | FALSE |  | 65 | 68 | 68 | TRUE | [6 empty] | R-410A | USA;Canada | 8200 | 0.42 | 5.72 | 21400 | 2.25 | 2.79 | 21400 | 2.25 | 2.79 | 8200 | 0.42 | 5.72 | 24400 | 1.95 | 3.67 | 6100 | 0.42 | 4.26 | 23200 | 2.11 | 3.22 | 23200 | 2.11 | 3.22 | 2700 | 0.46 | 1.72 | 15300 | 1.9 | 2.36 | 15300 | 1.9 | 2.36 | 1340 | 0.48 | 0.82 | 15800 | 1.61 | 2.88 | 15800 | 1.61 | 2.88 | 0 | 774 | 0.48 | 0.47 | 16008 | 1.49 | 3.15
04/19/23 | Live | Johnson Controls Inc. (York International Norman) | CHAMPION HEATING AND COOLING | HMH7 | Singlezone Ducted, Centrally Ducted | 211660945 |  | HRCU-A-CB | HMH72B241 |  | XAFB30CBAN1 | TP9C080B12MP13 |  |  |  | 9.5 | 16.5 | 7.8 | 7.8 | FALSE | FALSE | FALSE |  | 65 | 68 | 68 | TRUE | [6 empty] | R-410A | USA;Canada | 8200 | 0.42 | 5.72 | 21400 | 2.25 | 2.79 | 21400 | 2.25 | 2.79 | 8200 | 0.42 | 5.72 | 24400 | 1.95 | 3.67 | 6100 | 0.42 | 4.26 | 23200 | 2.11 | 3.22 | 23200 | 2.11 | 3.22 | 2700 | 0.46 | 1.72 | 15300 | 1.9 | 2.36 | 15300 | 1.9 | 2.36 | 1340 | 0.48 | 0.82 | 15800 | 1.61 | 2.88 | 15800 | 1.61 | 2.88 | 0 | 774 | 0.48 | 0.47 | 16008 | 1.49 | 3.15
04/19/23 | Live | Johnson Controls Inc. (York International Norman) | CHAMPION HEATING AND COOLING | HMH7 | Singlezone Ducted, Centrally Ducted | 211660950 |  | HRCU-A-CB | HMH72B241 |  | XAUB30CXXN1+TXV | TP9C080B12MP13 |  |  |  | 9.5 | 16.5 | 7.8 | 7.8 | FALSE | FALSE | FALSE |  | 65 | 68 | 68 | TRUE | [6 empty] | R-410A | USA;Canada | 8200 | 0.42 | 5.72 | 21400 | 2.25 | 2.79 | 21400 | 2.25 | 2.79 | 8200 | 0.42 | 5.72 | 24400 | 1.95 | 3.67 | 6100 | 0.42 | 4.26 | 23200 | 2.11 | 3.22 | 23200 | 2.11 | 3.22 | 2700 | 0.46 | 1.72 | 15300 | 1.9 | 2.36 | 15300 | 1.9 | 2.36 | 1340 | 0.48 | 0.82 | 15800 | 1.61 | 2.88 | 15800 | 1.61 | 2.88 | 0 | 774 | 0.48 | 0.47 | 16008 | 1.49 | 3.15
04/19/23 | Live | Johnson Controls Inc. (York International Norman) | CHAMPION HEATING AND COOLING | HMH7 | Singlezone Ducted, Centrally Ducted | 211661142 |  | HRCU-A-CB | HMH72B241 |  | XAHB30CXXN1+TXV | TM9E080B12MP12 |  |  |  | 9 | 15 | 7.8 | 7.8 | FALSE | FALSE | FALSE |  | 65 | 68 | 68 | TRUE | [6 empty] | R-410A | USA;Canada | 8100 | 0.48 | 4.95 | 20800 | 2.31 | 2.64 | 20800 | 2.31 | 2.64 | 8100 | 0.48 | 4.95 | 23600 | 1.94 | 3.57 | 6400 | 0.48 | 3.91 | 22600 | 2.14 | 3.1 | 22600 | 2.14 | 3.1 | 3000 | 0.54 | 1.63 | 14900 | 1.92 | 2.27 | 14900 | 1.92 | 2.27 | 1640 | 0.56 | 0.86 | 15400 | 1.61 | 2.8 | 15400 | 1.61 | 2.8 | 0 | 1074 | 0.57 | 0.55 | 15608 | 1.49 | 3.07
04/19/23 | Live | Johnson Controls Inc. (York International Norman) | CHAMPION HEATING AND COOLING | HMH7 | Singlezone Ducted, Centrally Ducted | 211661147 |  | HRCU-A-CB | HMH72B241 |  | XAHB30CBAN1 | TM9E080B12MP12 |  |  |  | 9 | 15 | 7.8 | 7.8 | FALSE | FALSE | FALSE |  | 65 | 68 | 68 | TRUE | [6 empty] | R-410A | USA;Canada | 8100 | 0.48 | 4.95 | 20800 | 2.31 | 2.64 | 20800 | 2.31 | 2.64 | 8100 | 0.48 | 4.95 | 23600 | 1.94 | 3.57 | 6400 | 0.48 | 3.91 | 22600 | 2.14 | 3.1 | 22600 | 2.14 | 3.1 | 3000 | 0.54 | 1.63 | 14900 | 1.92 | 2.27 | 14900 | 1.92 | 2.27 | 1640 | 0.56 | 0.86 | 15400 | 1.61 | 2.8 | 15400 | 1.61 | 2.8 | 0 | 1074 | 0.57 | 0.55 | 15608 | 1.49 | 3.07
07/11/22 | Live | Johnson Controls Inc. (York International Norman) | CHAMPION HEATING AND COOLING | HMH7 | Singlezone Ducted, Centrally Ducted | 207416927 |  | HRCU-A-CB | HMH72B361 |  | XAFC36DXXN1+TXV | TM9Y080C16MP11 | 9 | 16.5 | 10 | 9 | 18 | 7.8 | 7.8 | FALSE | FALSE | FALSE |  | 70 | 65 | 65 | TRUE | [6 empty] | R-410A | USA;Canada | 13000 | 0.6 | 6.35 | 35600 | 3.96 | 2.63 | 35600 | 3.96 | 2.63 | 13000 | 0.6 | 6.35 | 39500 | 3.45 | 3.36 | 9800 | 0.64 | 4.49 | 36000 | 3.26 | 3.24 | 36000 | 3.26 | 3.24 | 4400 | 0.67 | 1.92 | 25200 | 2.91 | 2.54 | 25200 | 2.91 | 2.54 | 2240 | 0.68 | 0.97 | 23600 | 3.46 | 2 | 23600 | 3.46 | 2 | 0 | 1340 | 0.68 | 0.58 | 22934 | 3.69 | 1.82
07/18/23 | Live | Johnson Controls Inc. (York International Norman) | CHAMPION HEATING AND COOLING | HMH7 | Singlezone Ducted, Centrally Ducted | 209208510 |  | HRCU-A-CB | HMH72B361 |  | XAFC36DBCN1 | TM9Y080C16MP11 | 9 | 16.5 | 10 | 9 | 18 | 7.8 | 7.8 | FALSE | FALSE | FALSE |  | 70 | 65 | 65 | TRUE | [6 empty] | R-410A | USA;Canada | 13000 | 0.6 | 6.35 | 35600 | 3.96 | 2.63 | 35600 | 3.96 | 2.63 | 13000 | 0.6 | 6.35 | 39500 | 3.45 | 3.36 | 9800 | 0.64 | 4.49 | 36000 | 3.26 | 3.24 | 36000 | 3.26 | 3.24 | 4400 | 0.67 | 1.92 | 25200 | 2.91 | 2.54 | 25200 | 2.91 | 2.54 | 2240 | 0.68 | 0.97 | 23600 | 3.46 | 2 | 23600 | 3.46 | 2 | 0 | 1340 | 0.68 | 0.58 | 22934 | 3.69 | 1.82
07/11/22 | Live | Johnson Controls Inc. (York International Norman) | CHAMPION HEATING AND COOLING | HMH7 | Singlezone Ducted, Centrally Ducted | 207416953 |  | HRCU-A-CB | HMH72B361 |  | XAFC36DXXN1+TXV | TM9V080C16MP12 | 9 | 16.5 | 10 | 8.5 | 17.5 | 7.8 | 7.8 | FALSE | FALSE | FALSE |  | 71 | 67 | 67 | TRUE | [6 empty] | R-410A | USA;Canada | 13300 | 0.68 | 5.73 | 36000 | 4.24 | 2.49 | 36000 | 4.24 | 2.49 | 13300 | 0.68 | 5.73 | 40000 | 3.57 | 3.28 | 10300 | 0.68 | 4.44 | 36000 | 3.2 | 3.3 | 36000 | 3.2 | 3.3 | 4500 | 0.73 | 1.81 | 25800 | 2.95 | 2.56 | 25800 | 2.95 | 2.56 | 2180 | 0.75 | 0.85 | 24200 | 3.51 | 2.02 | 24200 | 3.51 | 2.02 | 0 | 1214 | 0.76 | 0.47 | 23534 | 3.74 | 1.84
07/11/22 | Live | Johnson Controls Inc. (York International Norman) | CHAMPION HEATING AND COOLING | HMH7 | Singlezone Ducted, Centrally Ducted | 207416957 |  | HRCU-A-CB | HMH72B361 |  | XAFC36DXXN1+TXV | TP9C080C16MP13 | 9 | 16.5 | 10 | 8.5 | 17.5 | 7.8 | 7.8 | FALSE | FALSE | FALSE |  | 71 | 67 | 67 | TRUE | [6 empty] | R-410A | USA;Canada | 13300 | 0.68 | 5.73 | 36000 | 4.24 | 2.49 | 36000 | 4.24 | 2.49 | 13300 | 0.68 | 5.73 | 40000 | 3.57 | 3.28 | 10300 | 0.68 | 4.44 | 36000 | 3.2 | 3.3 | 36000 | 3.2 | 3.3 | 4500 | 0.73 | 1.81 | 25800 | 2.95 | 2.56 | 25800 | 2.95 | 2.56 | 2180 | 0.75 | 0.85 | 24200 | 3.51 | 2.02 | 24200 | 3.51 | 2.02 | 0 | 1214 | 0.76 | 0.47 | 23534 | 3.74 | 1.84
07/18/23 | Live | Johnson Controls Inc. (York International Norman) | CHAMPION HEATING AND COOLING | HMH7 | Singlezone Ducted, Centrally Ducted | 209207810 |  | HRCU-A-CB | HMH72B361 |  | XAFC36DBCN1 | TM9V080C16MP12 | 9 | 16.5 | 10 | 8.5 | 17.5 | 7.8 | 7.8 | FALSE | FALSE | FALSE |  | 71 | 67 | 67 | TRUE | [6 empty] | R-410A | USA;Canada | 13300 | 0.68 | 5.73 | 36000 | 4.24 | 2.49 | 36000 | 4.24 | 2.49 | 13300 | 0.68 | 5.73 | 40000 | 3.57 | 3.28 | 10300 | 0.68 | 4.44 | 36000 | 3.2 | 3.3 | 36000 | 3.2 | 3.3 | 4500 | 0.73 | 1.81 | 25800 | 2.95 | 2.56 | 25800 | 2.95 | 2.56 | 2180 | 0.75 | 0.85 | 24200 | 3.51 | 2.02 | 24200 | 3.51 | 2.02 | 0 | 1214 | 0.76 | 0.47 | 23534 | 3.74 | 1.84
07/18/23 | Live | Johnson Controls Inc. (York International Norman) | CHAMPION HEATING AND COOLING | HMH7 | Singlezone Ducted, Centrally Ducted | 209207814 |  | HRCU-A-CB | HMH72B361 |  | XAFC36DBCN1 | TP9C080C16MP13 | 9 | 16.5 | 10 | 8.5 | 17.5 | 7.8 | 7.8 | FALSE | FALSE | FALSE |  | 71 | 67 | 67 | TRUE | [6 empty] | R-410A | USA;Canada | 13300 | 0.68 | 5.73 | 36000 | 4.24 | 2.49 | 36000 | 4.24 | 2.49 | 13300 | 0.68 | 5.73 | 40000 | 3.57 | 3.28 | 10300 | 0.68 | 4.44 | 36000 | 3.2 | 3.3 | 36000 | 3.2 | 3.3 | 4500 | 0.73 | 1.81 | 25800 | 2.95 | 2.56 | 25800 | 2.95 | 2.56 | 2180 | 0.75 | 0.85 | 24200 | 3.51 | 2.02 | 24200 | 3.51 | 2.02 | 0 | 1214 | 0.76 | 0.47 | 23534 | 3.74 | 1.84
07/11/22 | Live | Johnson Controls Inc. (York International Norman) | CHAMPION HEATING AND COOLING | HMH7 | Singlezone Ducted, Centrally Ducted | 208214214 |  | HRCU-A-CB | HMH72B361 |  | XAHC36DXXN1+TXV | TM9Y080B12MP11 | 8.5 | 16 | 9.5 | 8.5 | 16.5 | 7.8 | 7.8 | FALSE | FALSE | FALSE |  | 70 | 66 | 66 | TRUE | [6 empty] | R-410A | USA;Canada | 12900 | 0.64 | 5.91 | 35000 | 4.12 | 2.49 | 35000 | 4.12 | 2.49 | 12900 | 0.64 | 5.91 | 38500 | 3.55 | 3.18 | 9900 | 0.66 | 4.4 | 36000 | 3.34 | 3.16 | 36000 | 3.34 | 3.16 | 4500 | 0.7 | 1.88 | 25400 | 3.03 | 2.46 | 25400 | 3.03 | 2.46 | 2340 | 0.72 | 0.95 | 23800 | 3.56 | 1.96 | 23800 | 3.56 | 1.96 | 0 | 1440 | 0.72 | 0.59 | 23134 | 3.78 | 1.79
07/18/23 | Live | Johnson Controls Inc. (York International Norman) | CHAMPION HEATING AND COOLING | HMH7 | Singlezone Ducted, Centrally Ducted | 209402179 |  | HRCU-A-CB | HMH72B361 |  | XAHC36DBCN1 | TM9Y080B12MP11 | 8.5 | 16 | 9.5 | 8.5 | 16.5 | 7.8 | 7.8 | FALSE | FALSE | FALSE |  | 70 | 66 | 66 | TRUE | [6 empty] | R-410A | USA;Canada | 12900 | 0.64 | 5.91 | 35000 | 4.12 | 2.49 | 35000 | 4.12 | 2.49 | 12900 | 0.64 | 5.91 | 38500 | 3.55 | 3.18 | 9900 | 0.66 | 4.4 | 36000 | 3.34 | 3.16 | 36000 | 3.34 | 3.16 | 4500 | 0.7 | 1.88 | 25400 | 3.03 | 2.46 | 25400 | 3.03 | 2.46 | 2340 | 0.72 | 0.95 | 23800 | 3.56 | 1.96 | 23800 | 3.56 | 1.96 | 0 | 1440 | 0.72 | 0.59 | 23134 | 3.78 | 1.79
07/11/22 | Live | Johnson Controls Inc. (York International Norman) | CHAMPION HEATING AND COOLING | HMH7 | Singlezone Ducted, Centrally Ducted | 208214195 |  | HRCU-A-CB | HMH72B361 |  | XAHC36DXXN1+TXV | TM9V080B12MP12 | 8.5 | 16 | 9.5 | 8.5 | 16 | 7.8 | 7.8 | FALSE | FALSE | FALSE |  | 70 | 66 | 66 | TRUE | [6 empty] | R-410A | USA;Canada | 13000 | 0.69 | 5.52 | 35000 | 4.12 | 2.49 | 35000 | 4.12 | 2.49 | 13000 | 0.69 | 5.52 | 38500 | 3.58 | 3.15 | 10100 | 0.68 | 4.35 | 36000 | 3.32 | 3.18 | 36000 | 3.32 | 3.18 | 4300 | 0.73 | 1.73 | 25400 | 3 | 2.48 | 25400 | 3 | 2.48 | 1980 | 0.75 | 0.77 | 23800 | 3.56 | 1.96 | 23800 | 3.56 | 1.96 | 0 | 1014 | 0.76 | 0.39 | 23134 | 3.79 | 1.79
07/11/22 | Live | Johnson Controls Inc. (York International Norman) | CHAMPION HEATING AND COOLING | HMH7 | Singlezone Ducted, Centrally Ducted | 208214203 |  | HRCU-A-CB | HMH72B361 |  | XAHC36DXXN1+TXV | TP9C080B12MP13 | 8.5 | 16 | 9.5 | 8.5 | 16 | 7.8 | 7.8 | FALSE | FALSE | FALSE |  | 70 | 66 | 66 | TRUE | [6 empty] | R-410A | USA;Canada | 13000 | 0.69 | 5.52 | 35000 | 4.12 | 2.49 | 35000 | 4.12 | 2.49 | 13000 | 0.69 | 5.52 | 38500 | 3.58 | 3.15 | 10100 | 0.68 | 4.35 | 36000 | 3.32 | 3.18 | 36000 | 3.32 | 3.18 | 4300 | 0.73 | 1.73 | 25400 | 3 | 2.48 | 25400 | 3 | 2.48 | 1980 | 0.75 | 0.77 | 23800 | 3.56 | 1.96 | 23800 | 3.56 | 1.96 | 0 | 1014 | 0.76 | 0.39 | 23134 | 3.79 | 1.79
07/18/23 | Live | Johnson Controls Inc. (York International Norman) | CHAMPION HEATING AND COOLING | HMH7 | Singlezone Ducted, Centrally Ducted | 209402225 |  | HRCU-A-CB | HMH72B361 |  | XAHC36DBCN1 | TM9V080B12MP12 | 8.5 | 16 | 9.5 | 8.5 | 16 | 7.8 | 7.8 | FALSE | FALSE | FALSE |  | 70 | 66 | 66 | TRUE | [6 empty] | R-410A | USA;Canada | 13000 | 0.69 | 5.52 | 35000 | 4.12 | 2.49 | 35000 | 4.12 | 2.49 | 13000 | 0.69 | 5.52 | 38500 | 3.58 | 3.15 | 10100 | 0.68 | 4.35 | 36000 | 3.32 | 3.18 | 36000 | 3.32 | 3.18 | 4300 | 0.73 | 1.73 | 25400 | 3 | 2.48 | 25400 | 3 | 2.48 | 1980 | 0.75 | 0.77 | 23800 | 3.56 | 1.96 | 23800 | 3.56 | 1.96 | 0 | 1014 | 0.76 | 0.39 | 23134 | 3.79 | 1.79
07/18/23 | Live | Johnson Controls Inc. (York International Norman) | CHAMPION HEATING AND COOLING | HMH7 | Singlezone Ducted, Centrally Ducted | 209402229 |  | HRCU-A-CB | HMH72B361 |  | XAHC36DBCN1 | TP9C080B12MP13 | 8.5 | 16 | 9.5 | 8.5 | 16 | 7.8 | 7.8 | FALSE | FALSE | FALSE |  | 70 | 66 | 66 | TRUE | [6 empty] | R-410A | USA;Canada | 13000 | 0.69 | 5.52 | 35000 | 4.12 | 2.49 | 35000 | 4.12 | 2.49 | 13000 | 0.69 | 5.52 | 38500 | 3.58 | 3.15 | 10100 | 0.68 | 4.35 | 36000 | 3.32 | 3.18 | 36000 | 3.32 | 3.18 | 4300 | 0.73 | 1.73 | 25400 | 3 | 2.48 | 25400 | 3 | 2.48 | 1980 | 0.75 | 0.77 | 23800 | 3.56 | 1.96 | 23800 | 3.56 | 1.96 | 0 | 1014 | 0.76 | 0.39 | 23134 | 3.79 | 1.79
07/11/22 | Live | Johnson Controls Inc. (York International Norman) | CHAMPION HEATING AND COOLING | HMH7 | Singlezone Ducted, Centrally Ducted | 208214211 |  | HRCU-A-CB | HMH72B361 |  | XAHC36DXXN1+TXV | TM8Y100C16MP11 | 9 | 16.5 | 9.5 | 8.5 | 17 | 7.8 | 7.8 | FALSE | FALSE | FALSE |  | 69 | 65 | 65 | TRUE | [6 empty] | R-410A | USA;Canada | 13000 | 0.62 | 6.15 | 35400 | 4.16 | 2.49 | 35400 | 4.16 | 2.49 | 13000 | 0.62 | 6.15 | 39000 | 3.47 | 3.29 | 9800 | 0.64 | 4.49 | 35800 | 3.26 | 3.22 | 35800 | 3.26 | 3.22 | 4200 | 0.68 | 1.81 | 25000 | 2.91 | 2.52 | 25000 | 2.91 | 2.52 | 1960 | 0.7 | 0.82 | 23400 | 3.46 | 1.98 | 23400 | 3.46 | 1.98 | 0 | 1027 | 0.7 | 0.43 | 22734 | 3.7 | 1.8
07/11/22 | Live | Johnson Controls Inc. (York International Norman) | CHAMPION HEATING AND COOLING | HMH7 | Singlezone Ducted, Centrally Ducted | 208214213 |  | HRCU-A-CB | HMH72B361 |  | XAHC36DXXN1+TXV | TM8Y080C16MP11 | 9 | 16.5 | 9.5 | 8.5 | 17 | 7.8 | 7.8 | FALSE | FALSE | FALSE |  | 69 | 65 | 65 | TRUE | [6 empty] | R-410A | USA;Canada | 13000 | 0.62 | 6.15 | 35400 | 4.16 | 2.49 | 35400 | 4.16 | 2.49 | 13000 | 0.62 | 6.15 | 39000 | 3.47 | 3.29 | 9800 | 0.64 | 4.49 | 35800 | 3.26 | 3.22 | 35800 | 3.26 | 3.22 | 4200 | 0.68 | 1.81 | 25000 | 2.91 | 2.52 | 25000 | 2.91 | 2.52 | 1960 | 0.7 | 0.82 | 23400 | 3.46 | 1.98 | 23400 | 3.46 | 1.98 | 0 | 1027 | 0.7 | 0.43 | 22734 | 3.7 | 1.8
07/18/23 | Live | Johnson Controls Inc. (York International Norman) | CHAMPION HEATING AND COOLING | HMH7 | Singlezone Ducted, Centrally Ducted | 209402305 |  | HRCU-A-CB | HMH72B361 |  | XAHC36DBCN1 | TM8Y100C16MP11 | 9 | 16.5 | 9.5 | 8.5 | 17 | 7.8 | 7.8 | FALSE | FALSE | FALSE |  | 69 | 65 | 65 | TRUE | [6 empty] | R-410A | USA;Canada | 13000 | 0.62 | 6.15 | 35400 | 4.16 | 2.49 | 35400 | 4.16 | 2.49 | 13000 | 0.62 | 6.15 | 39000 | 3.47 | 3.29 | 9800 | 0.64 | 4.49 | 35800 | 3.26 | 3.22 | 35800 | 3.26 | 3.22 | 4200 | 0.68 | 1.81 | 25000 | 2.91 | 2.52 | 25000 | 2.91 | 2.52 | 1960 | 0.7 | 0.82 | 23400 | 3.46 | 1.98 | 23400 | 3.46 | 1.98 | 0 | 1027 | 0.7 | 0.43 | 22734 | 3.7 | 1.8
07/18/23 | Live | Johnson Controls Inc. (York International Norman) | CHAMPION HEATING AND COOLING | HMH7 | Singlezone Ducted, Centrally Ducted | 209402309 |  | HRCU-A-CB | HMH72B361 |  | XAHC36DBCN1 | TM8Y080C16MP11 | 9 | 16.5 | 9.5 | 8.5 | 17 | 7.8 | 7.8 | FALSE | FALSE | FALSE |  | 69 | 65 | 65 | TRUE | [6 empty] | R-410A | USA;Canada | 13000 | 0.62 | 6.15 | 35400 | 4.16 | 2.49 | 35400 | 4.16 | 2.49 | 13000 | 0.62 | 6.15 | 39000 | 3.47 | 3.29 | 9800 | 0.64 | 4.49 | 35800 | 3.26 | 3.22 | 35800 | 3.26 | 3.22 | 4200 | 0.68 | 1.81 | 25000 | 2.91 | 2.52 | 25000 | 2.91 | 2.52 | 1960 | 0.7 | 0.82 | 23400 | 3.46 | 1.98 | 23400 | 3.46 | 1.98 | 0 | 1027 | 0.7 | 0.43 | 22734 | 3.7 | 1.8
07/11/22 | Live | Johnson Controls Inc. (York International Norman) | CHAMPION HEATING AND COOLING | HMH7 | Singlezone Ducted, Centrally Ducted | 207416483 |  | HRCU-A-CB | HMH72B361 |  | XAFB36DXXN1+TXV | TM9E060B12MP12 | 8.75 | 16.25 | 9.5 | 8.5 | 17.5 | 7.8 | 7.8 | FALSE | FALSE | FALSE |  | 71 | 66 | 66 | TRUE | [6 empty] | R-410A | USA;Canada | 13200 | 0.67 | 5.77 | 35400 | 4.16 | 2.49 | 35400 | 4.16 | 2.49 | 13200 | 0.67 | 5.77 | 39000 | 3.51 | 3.26 | 10200 | 0.69 | 4.33 | 36000 | 3.32 | 3.18 | 36000 | 3.32 | 3.18 | 4600 | 0.73 | 1.85 | 25600 | 3 | 2.5 | 25600 | 3 | 2.5 | 2360 | 0.75 | 0.92 | 24000 | 3.55 | 1.98 | 24000 | 3.55 | 1.98 | 0 | 1427 | 0.75 | 0.56 | 23334 | 3.78 | 1.81
07/18/23 | Live | Johnson Controls Inc. (York International Norman) | CHAMPION HEATING AND COOLING | HMH7 | Singlezone Ducted, Centrally Ducted | 209207903 |  | HRCU-A-CB | HMH72B361 |  | XAFB36DBCN1 | TM9E060B12MP12 | 8.75 | 16.25 | 9.5 | 8.5 | 17.5 | 7.8 | 7.8 | FALSE | FALSE | FALSE |  | 71 | 66 | 66 | TRUE | [6 empty] | R-410A | USA;Canada | 13200 | 0.67 | 5.77 | 35400 | 4.16 | 2.49 | 35400 | 4.16 | 2.49 | 13200 | 0.67 | 5.77 | 39000 | 3.51 | 3.26 | 10200 | 0.69 | 4.33 | 36000 | 3.32 | 3.18 | 36000 | 3.32 | 3.18 | 4600 | 0.73 | 1.85 | 25600 | 3 | 2.5 | 25600 | 3 | 2.5 | 2360 | 0.75 | 0.92 | 24000 | 3.55 | 1.98 | 24000 | 3.55 | 1.98 | 0 | 1427 | 0.75 | 0.56 | 23334 | 3.78 | 1.81
07/11/22 | Live | Johnson Controls Inc. (York International Norman) | CHAMPION HEATING AND COOLING | HMH7 | Singlezone Ducted, Centrally Ducted | 207416487 |  | HRCU-A-CB | HMH72B361 |  | XAUB36DXXN1+TXV | TM9E060B12MP12 | 8.75 | 16.25 | 9.5 | 8.5 | 17.5 | 7.8 | 7.8 | FALSE | FALSE | FALSE |  | 71 | 66 | 66 | TRUE | [6 empty] | R-410A | USA;Canada | 13200 | 0.67 | 5.77 | 35400 | 4.16 | 2.49 | 35400 | 4.16 | 2.49 | 13200 | 0.67 | 5.77 | 39000 | 3.51 | 3.26 | 10200 | 0.69 | 4.33 | 36000 | 3.32 | 3.18 | 36000 | 3.32 | 3.18 | 4600 | 0.73 | 1.85 | 25600 | 3 | 2.5 | 25600 | 3 | 2.5 | 2360 | 0.75 | 0.92 | 24000 | 3.55 | 1.98 | 24000 | 3.55 | 1.98 | 0 | 1427 | 0.75 | 0.56 | 23334 | 3.78 | 1.81
07/11/22 | Live | Johnson Controls Inc. (York International Norman) | CHAMPION HEATING AND COOLING | HMH7 | Singlezone Ducted, Centrally Ducted | 208214149 |  | HRCU-A-CB | HMH72B361 |  | XAHB36DXXN1+TXV | TM8E100B12MP11 | 8.5 | 16.25 | 9.5 | 8.5 | 16.5 | 7.8 | 7.8 | FALSE | FALSE | FALSE |  | 70 | 65 | 65 | TRUE | [6 empty] | R-410A | USA;Canada | 12800 | 0.64 | 5.86 | 34800 | 4.09 | 2.49 | 34800 | 4.09 | 2.49 | 12800 | 0.64 | 5.86 | 38000 | 3.46 | 3.22 | 9800 | 0.66 | 4.35 | 35400 | 3.3 | 3.14 | 35400 | 3.3 | 3.14 | 4400 | 0.7 | 1.84 | 24800 | 2.93 | 2.48 | 24800 | 2.93 | 2.48 | 2240 | 0.71 | 0.92 | 23200 | 3.5 | 1.94 | 23200 | 3.5 | 1.94 | 0 | 1340 | 0.72 | 0.55 | 22534 | 3.74 | 1.77
07/11/22 | Live | Johnson Controls Inc. (York International Norman) | CHAMPION HEATING AND COOLING | HMH7 | Singlezone Ducted, Centrally Ducted | 208214133 |  | HRCU-A-CB | HMH72B361 |  | XAHB36DXXN1+TXV | TMLE100B12MP11 | 8.5 | 16.25 | 9.5 | 8.5 | 16.5 | 7.8 | 7.8 | FALSE | FALSE | FALSE |  | 70 | 65 | 65 | TRUE | [6 empty] | R-410A | USA;Canada | 12800 | 0.64 | 5.86 | 34800 | 4.09 | 2.49 | 34800 | 4.09 | 2.49 | 12800 | 0.64 | 5.86 | 38000 | 3.46 | 3.22 | 9800 | 0.66 | 4.35 | 35400 | 3.3 | 3.14 | 35400 | 3.3 | 3.14 | 4400 | 0.7 | 1.84 | 24800 | 2.93 | 2.48 | 24800 | 2.93 | 2.48 | 2240 | 0.71 | 0.92 | 23200 | 3.5 | 1.94 | 23200 | 3.5 | 1.94 | 0 | 1340 | 0.72 | 0.55 | 22534 | 3.74 | 1.77
07/24/23 | Live | Johnson Controls Inc. (York International Norman) | CHAMPION HEATING AND COOLING | HMH7 | Singlezone Ducted, Centrally Ducted | 209402391 |  | HRCU-A-CB | HMH72B361 |  | XAHB36DBCN1 | TM8E100B12MP11 | 8.5 | 16.25 | 9.5 | 8.5 | 16.5 | 7.8 | 7.8 | FALSE | FALSE | FALSE |  | 70 | 65 | 65 | TRUE | [6 empty] | R-410A | USA;Canada | 12800 | 0.64 | 5.86 | 34800 | 4.09 | 2.49 | 34800 | 4.09 | 2.49 | 12800 | 0.64 | 5.86 | 38000 | 3.46 | 3.22 | 9800 | 0.66 | 4.35 | 35400 | 3.3 | 3.14 | 35400 | 3.3 | 3.14 | 4400 | 0.7 | 1.84 | 24800 | 2.93 | 2.48 | 24800 | 2.93 | 2.48 | 2240 | 0.71 | 0.92 | 23200 | 3.5 | 1.94 | 23200 | 3.5 | 1.94 | 0 | 1340 | 0.72 | 0.55 | 22534 | 3.74 | 1.77
07/24/23 | Live | Johnson Controls Inc. (York International Norman) | CHAMPION HEATING AND COOLING | HMH7 | Singlezone Ducted, Centrally Ducted | 209402395 |  | HRCU-A-CB | HMH72B361 |  | XAHB36DBCN1 | TMLE100B12MP11 | 8.5 | 16.25 | 9.5 | 8.5 | 16.5 | 7.8 | 7.8 | FALSE | FALSE | FALSE |  | 70 | 65 | 65 | TRUE | [6 empty] | R-410A | USA;Canada | 12800 | 0.64 | 5.86 | 34800 | 4.09 | 2.49 | 34800 | 4.09 | 2.49 | 12800 | 0.64 | 5.86 | 38000 | 3.46 | 3.22 | 9800 | 0.66 | 4.35 | 35400 | 3.3 | 3.14 | 35400 | 3.3 | 3.14 | 4400 | 0.7 | 1.84 | 24800 | 2.93 | 2.48 | 24800 | 2.93 | 2.48 | 2240 | 0.71 | 0.92 | 23200 | 3.5 | 1.94 | 23200 | 3.5 | 1.94 | 0 | 1340 | 0.72 | 0.55 | 22534 | 3.74 | 1.77
07/11/22 | Live | Johnson Controls Inc. (York International Norman) | CHAMPION HEATING AND COOLING | HMH7 | Singlezone Ducted, Centrally Ducted | 208214151 |  | HRCU-A-CB | HMH72B361 |  | XAHC36DXXN1+TXV | TM8V080B12MP12 | 8.5 | 15.75 | 9.5 | 8.5 | 15.5 | 7.8 | 7.8 | FALSE | FALSE | FALSE |  | 69 | 65 | 65 | TRUE | [6 empty] | R-410A | USA;Canada | 12700 | 0.67 | 5.56 | 34200 | 4.02 | 2.49 | 34200 | 4.02 | 2.49 | 12700 | 0.67 | 5.56 | 37600 | 3.46 | 3.18 | 9900 | 0.69 | 4.2 | 35200 | 3.35 | 3.08 | 35200 | 3.35 | 3.08 | 4500 | 0.73 | 1.81 | 24600 | 2.96 | 2.44 | 24600 | 2.96 | 2.44 | 2340 | 0.75 | 0.91 | 23000 | 3.51 | 1.92 | 23000 | 3.51 | 1.92 | 0 | 1440 | 0.75 | 0.56 | 22334 | 3.74 | 1.75
07/11/22 | Live | Johnson Controls Inc. (York International Norman) | CHAMPION HEATING AND COOLING | HMH7 | Singlezone Ducted, Centrally Ducted | 208214188 |  | HRCU-A-CB | HMH72B361 |  | XAHC36DXXN1+TXV | TPLC080B12MP13 | 8.5 | 15.75 | 9.5 | 8.5 | 15.5 | 7.8 | 7.8 | FALSE | FALSE | FALSE |  | 69 | 65 | 65 | TRUE | [6 empty] | R-410A | USA;Canada | 12700 | 0.67 | 5.56 | 34200 | 4.02 | 2.49 | 34200 | 4.02 | 2.49 | 12700 | 0.67 | 5.56 | 37600 | 3.46 | 3.18 | 9900 | 0.69 | 4.2 | 35200 | 3.35 | 3.08 | 35200 | 3.35 | 3.08 | 4500 | 0.73 | 1.81 | 24600 | 2.96 | 2.44 | 24600 | 2.96 | 2.44 | 2340 | 0.75 | 0.91 | 23000 | 3.51 | 1.92 | 23000 | 3.51 | 1.92 | 0 | 1440 | 0.75 | 0.56 | 22334 | 3.74 | 1.75
07/24/23 | Live | Johnson Controls Inc. (York International Norman) | CHAMPION HEATING AND COOLING | HMH7 | Singlezone Ducted, Centrally Ducted | 209402349 |  | HRCU-A-CB | HMH72B361 |  | XAHC36DBCN1 | TM8V080B12MP12 | 8.5 | 15.75 | 9.5 | 8.5 | 15.5 | 7.8 | 7.8 | FALSE | FALSE | FALSE |  | 69 | 65 | 65 | TRUE | [6 empty] | R-410A | USA;Canada | 12700 | 0.67 | 5.56 | 34200 | 4.02 | 2.49 | 34200 | 4.02 | 2.49 | 12700 | 0.67 | 5.56 | 37600 | 3.46 | 3.18 | 9900 | 0.69 | 4.2 | 35200 | 3.35 | 3.08 | 35200 | 3.35 | 3.08 | 4500 | 0.73 | 1.81 | 24600 | 2.96 | 2.44 | 24600 | 2.96 | 2.44 | 2340 | 0.75 | 0.91 | 23000 | 3.51 | 1.92 | 23000 | 3.51 | 1.92 | 0 | 1440 | 0.75 | 0.56 | 22334 | 3.74 | 1.75
07/24/23 | Live | Johnson Controls Inc. (York International Norman) | CHAMPION HEATING AND COOLING | HMH7 | Singlezone Ducted, Centrally Ducted | 209402353 |  | HRCU-A-CB | HMH72B361 |  | XAHC36DBCN1 | TPLC080B12MP13 | 8.5 | 15.75 | 9.5 | 8.5 | 15.5 | 7.8 | 7.8 | FALSE | FALSE | FALSE |  | 69 | 65 | 65 | TRUE | [6 empty] | R-410A | USA;Canada | 12700 | 0.67 | 5.56 | 34200 | 4.02 | 2.49 | 34200 | 4.02 | 2.49 | 12700 | 0.67 | 5.56 | 37600 | 3.46 | 3.18 | 9900 | 0.69 | 4.2 | 35200 | 3.35 | 3.08 | 35200 | 3.35 | 3.08 | 4500 | 0.73 | 1.81 | 24600 | 2.96 | 2.44 | 24600 | 2.96 | 2.44 | 2340 | 0.75 | 0.91 | 23000 | 3.51 | 1.92 | 23000 | 3.51 | 1.92 | 0 | 1440 | 0.75 | 0.56 | 22334 | 3.74 | 1.75
07/11/22 | Live | Johnson Controls Inc. (York International Norman) | CHAMPION HEATING AND COOLING | HMH7 | Singlezone Ducted, Centrally Ducted | 207416541 |  | HRCU-A-CB | HMH72B361 |  | XAFC36DXXN1+TXV | TM8E100B12MP11 | 9 | 16.75 | 9.5 | 8.5 | 18 | 7.8 | 7.8 | FALSE | FALSE | FALSE |  | 70 | 65 | 65 | TRUE | [6 empty] | R-410A | USA;Canada | 13200 | 0.63 | 6.14 | 35400 | 4.16 | 2.49 | 35400 | 4.16 | 2.49 | 13200 | 0.63 | 6.14 | 39500 | 3.48 | 3.33 | 10000 | 0.65 | 4.51 | 36000 | 3.26 | 3.24 | 36000 | 3.26 | 3.24 | 4200 | 0.68 | 1.81 | 25200 | 2.91 | 2.54 | 25200 | 2.91 | 2.54 | 1880 | 0.69 | 0.8 | 23600 | 3.46 | 2 | 23600 | 3.46 | 2 | 0 | 914 | 0.7 | 0.38 | 22934 | 3.69 | 1.82
07/11/22 | Live | Johnson Controls Inc. (York International Norman) | CHAMPION HEATING AND COOLING | HMH7 | Singlezone Ducted, Centrally Ducted | 207416545 |  | HRCU-A-CB | HMH72B361 |  | XAFC36DXXN1+TXV | TMLE100B12MP11 | 9 | 16.75 | 9.5 | 8.5 | 18 | 7.8 | 7.8 | FALSE | FALSE | FALSE |  | 70 | 65 | 65 | TRUE | [6 empty] | R-410A | USA;Canada | 13200 | 0.63 | 6.14 | 35400 | 4.16 | 2.49 | 35400 | 4.16 | 2.49 | 13200 | 0.63 | 6.14 | 39500 | 3.48 | 3.33 | 10000 | 0.65 | 4.51 | 36000 | 3.26 | 3.24 | 36000 | 3.26 | 3.24 | 4200 | 0.68 | 1.81 | 25200 | 2.91 | 2.54 | 25200 | 2.91 | 2.54 | 1880 | 0.69 | 0.8 | 23600 | 3.46 | 2 | 23600 | 3.46 | 2 | 0 | 914 | 0.7 | 0.38 | 22934 | 3.69 | 1.82
07/24/23 | Live | Johnson Controls Inc. (York International Norman) | CHAMPION HEATING AND COOLING | HMH7 | Singlezone Ducted, Centrally Ducted | 209208399 |  | HRCU-A-CB | HMH72B361 |  | XAFC36DBCN1 | TM8E100B12MP11 | 9 | 16.75 | 9.5 | 8.5 | 18 | 7.8 | 7.8 | FALSE | FALSE | FALSE |  | 70 | 65 | 65 | TRUE | [6 empty] | R-410A | USA;Canada | 13200 | 0.63 | 6.14 | 35400 | 4.16 | 2.49 | 35400 | 4.16 | 2.49 | 13200 | 0.63 | 6.14 | 39500 | 3.48 | 3.33 | 10000 | 0.65 | 4.51 | 36000 | 3.26 | 3.24 | 36000 | 3.26 | 3.24 | 4200 | 0.68 | 1.81 | 25200 | 2.91 | 2.54 | 25200 | 2.91 | 2.54 | 1880 | 0.69 | 0.8 | 23600 | 3.46 | 2 | 23600 | 3.46 | 2 | 0 | 914 | 0.7 | 0.38 | 22934 | 3.69 | 1.82
07/24/23 | Live | Johnson Controls Inc. (York International Norman) | CHAMPION HEATING AND COOLING | HMH7 | Singlezone Ducted, Centrally Ducted | 209208403 |  | HRCU-A-CB | HMH72B361 |  | XAFC36DBCN1 | TMLE100B12MP11 | 9 | 16.75 | 9.5 | 8.5 | 18 | 7.8 | 7.8 | FALSE | FALSE | FALSE |  | 70 | 65 | 65 | TRUE | [6 empty] | R-410A | USA;Canada | 13200 | 0.63 | 6.14 | 35400 | 4.16 | 2.49 | 35400 | 4.16 | 2.49 | 13200 | 0.63 | 6.14 | 39500 | 3.48 | 3.33 | 10000 | 0.65 | 4.51 | 36000 | 3.26 | 3.24 | 36000 | 3.26 | 3.24 | 4200 | 0.68 | 1.81 | 25200 | 2.91 | 2.54 | 25200 | 2.91 | 2.54 | 1880 | 0.69 | 0.8 | 23600 | 3.46 | 2 | 23600 | 3.46 | 2 | 0 | 914 | 0.7 | 0.38 | 22934 | 3.69 | 1.82
07/11/22 | Live | Johnson Controls Inc. (York International Norman) | CHAMPION HEATING AND COOLING | HMH7 | Singlezone Ducted, Centrally Ducted | 207416549 |  | HRCU-A-CB | HMH72B361 |  | XAFB36DXXN1+TXV | TM8E100B12MP11 | 9 | 16.75 | 9.5 | 8.5 | 18 | 7.8 | 7.8 | FALSE | FALSE | FALSE |  | 70 | 65 | 65 | TRUE | [6 empty] | R-410A | USA;Canada | 13100 | 0.63 | 6.09 | 35400 | 4.16 | 2.49 | 35400 | 4.16 | 2.49 | 13100 | 0.63 | 6.09 | 39500 | 3.48 | 3.33 | 10000 | 0.66 | 4.44 | 36000 | 3.28 | 3.22 | 36000 | 3.28 | 3.22 | 4400 | 0.7 | 1.84 | 25200 | 2.91 | 2.54 | 25200 | 2.91 | 2.54 | 2160 | 0.72 | 0.88 | 23600 | 3.46 | 2 | 23600 | 3.46 | 2 | 0 | 1227 | 0.72 | 0.5 | 22934 | 3.69 | 1.82
07/11/22 | Live | Johnson Controls Inc. (York International Norman) | CHAMPION HEATING AND COOLING | HMH7 | Singlezone Ducted, Centrally Ducted | 207416553 |  | HRCU-A-CB | HMH72B361 |  | XAFB36DXXN1+TXV | TMLE100B12MP11 | 9 | 16.75 | 9.5 | 8.5 | 18 | 7.8 | 7.8 | FALSE | FALSE | FALSE |  | 70 | 65 | 65 | TRUE | [6 empty] | R-410A | USA;Canada | 13100 | 0.63 | 6.09 | 35400 | 4.16 | 2.49 | 35400 | 4.16 | 2.49 | 13100 | 0.63 | 6.09 | 39500 | 3.48 | 3.33 | 10000 | 0.66 | 4.44 | 36000 | 3.28 | 3.22 | 36000 | 3.28 | 3.22 | 4400 | 0.7 | 1.84 | 25200 | 2.91 | 2.54 | 25200 | 2.91 | 2.54 | 2160 | 0.72 | 0.88 | 23600 | 3.46 | 2 | 23600 | 3.46 | 2 | 0 | 1227 | 0.72 | 0.5 | 22934 | 3.69 | 1.82
07/24/23 | Live | Johnson Controls Inc. (York International Norman) | CHAMPION HEATING AND COOLING | HMH7 | Singlezone Ducted, Centrally Ducted | 209208407 |  | HRCU-A-CB | HMH72B361 |  | XAFB36DBCN1 | TM8E100B12MP11 | 9 | 16.75 | 9.5 | 8.5 | 18 | 7.8 | 7.8 | FALSE | FALSE | FALSE |  | 70 | 65 | 65 | TRUE | [6 empty] | R-410A | USA;Canada | 13100 | 0.63 | 6.09 | 35400 | 4.16 | 2.49 | 35400 | 4.16 | 2.49 | 13100 | 0.63 | 6.09 | 39500 | 3.48 | 3.33 | 10000 | 0.66 | 4.44 | 36000 | 3.28 | 3.22 | 36000 | 3.28 | 3.22 | 4400 | 0.7 | 1.84 | 25200 | 2.91 | 2.54 | 25200 | 2.91 | 2.54 | 2160 | 0.72 | 0.88 | 23600 | 3.46 | 2 | 23600 | 3.46 | 2 | 0 | 1227 | 0.72 | 0.5 | 22934 | 3.69 | 1.82
07/11/22 | Live | Johnson Controls Inc. (York International Norman) | CHAMPION HEATING AND COOLING | HMH7 | Singlezone Ducted, Centrally Ducted | 207416557 |  | HRCU-A-CB | HMH72B361 |  | XAUB36DXXN1+TXV | TM8E100B12MP11 | 9 | 16.75 | 9.5 | 8.5 | 18 | 7.8 | 7.8 | FALSE | FALSE | FALSE |  | 70 | 65 | 65 | TRUE | [6 empty] | R-410A | USA;Canada | 13100 | 0.63 | 6.09 | 35400 | 4.16 | 2.49 | 35400 | 4.16 | 2.49 | 13100 | 0.63 | 6.09 | 39500 | 3.48 | 3.33 | 10000 | 0.66 | 4.44 | 36000 | 3.28 | 3.22 | 36000 | 3.28 | 3.22 | 4400 | 0.7 | 1.84 | 25200 | 2.91 | 2.54 | 25200 | 2.91 | 2.54 | 2160 | 0.72 | 0.88 | 23600 | 3.46 | 2 | 23600 | 3.46 | 2 | 0 | 1227 | 0.72 | 0.5 | 22934 | 3.69 | 1.82
07/24/23 | Live | Johnson Controls Inc. (York International Norman) | CHAMPION HEATING AND COOLING | HMH7 | Singlezone Ducted, Centrally Ducted | 209208411 |  | HRCU-A-CB | HMH72B361 |  | XAFB36DBCN1 | TMLE100B12MP11 | 9 | 16.75 | 9.5 | 8.5 | 18 | 7.8 | 7.8 | FALSE | FALSE | FALSE |  | 70 | 65 | 65 | TRUE | [6 empty] | R-410A | USA;Canada | 13100 | 0.63 | 6.09 | 35400 | 4.16 | 2.49 | 35400 | 4.16 | 2.49 | 13100 | 0.63 | 6.09 | 39500 | 3.48 | 3.33 | 10000 | 0.66 | 4.44 | 36000 | 3.28 | 3.22 | 36000 | 3.28 | 3.22 | 4400 | 0.7 | 1.84 | 25200 | 2.91 | 2.54 | 25200 | 2.91 | 2.54 | 2160 | 0.72 | 0.88 | 23600 | 3.46 | 2 | 23600 | 3.46 | 2 | 0 | 1227 | 0.72 | 0.5 | 22934 | 3.69 | 1.82
07/11/22 | Live | Johnson Controls Inc. (York International Norman) | CHAMPION HEATING AND COOLING | HMH7 | Singlezone Ducted, Centrally Ducted | 207416561 |  | HRCU-A-CB | HMH72B361 |  | XAUB36DXXN1+TXV | TMLE100B12MP11 | 9 | 16.75 | 9.5 | 8.5 | 18 | 7.8 | 7.8 | FALSE | FALSE | FALSE |  | 70 | 65 | 65 | TRUE | [6 empty] | R-410A | USA;Canada | 13100 | 0.63 | 6.09 | 35400 | 4.16 | 2.49 | 35400 | 4.16 | 2.49 | 13100 | 0.63 | 6.09 | 39500 | 3.48 | 3.33 | 10000 | 0.66 | 4.44 | 36000 | 3.28 | 3.22 | 36000 | 3.28 | 3.22 | 4400 | 0.7 | 1.84 | 25200 | 2.91 | 2.54 | 25200 | 2.91 | 2.54 | 2160 | 0.72 | 0.88 | 23600 | 3.46 | 2 | 23600 | 3.46 | 2 | 0 | 1227 | 0.72 | 0.5 | 22934 | 3.69 | 1.82
04/19/23 | Live | Johnson Controls Inc. (York International Norman) | CHAMPION HEATING AND COOLING | HMH7 | Singlezone Ducted, Centrally Ducted | 211661292 |  | HRCU-A-CB | HMH72B361 |  | XAHC30CXXN1+TXV | TM9Y080B12MP11 |  |  |  | 8 | 16.5 | 7.8 | 7.8 | FALSE | FALSE | FALSE |  | 67 | 63 | 63 | TRUE | [6 empty] | R-410A | USA;Canada | 12700 | 0.62 | 6 | 32800 | 4.1 | 2.34 | 32800 | 4.1 | 2.34 | 12700 | 0.62 | 6 | 35400 | 3.47 | 2.99 | 9700 | 0.65 | 4.37 | 36000 | 3.45 | 3.06 | 36000 | 3.45 | 3.06 | 4100 | 0.68 | 1.77 | 24400 | 3.03 | 2.36 | 24400 | 3.03 | 2.36 | 1860 | 0.69 | 0.79 | 22800 | 3.63 | 1.84 | 22800 | 3.63 | 1.84 | 0 | 927 | 0.7 | 0.39 | 22134 | 3.88 | 1.67
04/19/23 | Live | Johnson Controls Inc. (York International Norman) | CHAMPION HEATING AND COOLING | HMH7 | Singlezone Ducted, Centrally Ducted | 211661390 |  | HRCU-A-CB | HMH72B361 |  | XAHC30CXXN1+TXV | TM9V080C16MP12 |  |  |  | 8 | 16 | 7.8 | 7.8 | FALSE | FALSE | FALSE |  | 68 | 65 | 65 | TRUE | [6 empty] | R-410A | USA;Canada | 13000 | 0.69 | 5.52 | 33400 | 4.18 | 2.34 | 33400 | 4.18 | 2.34 | 13000 | 0.69 | 5.52 | 36400 | 3.6 | 2.96 | 10100 | 0.7 | 4.23 | 36000 | 3.3 | 3.2 | 36000 | 3.3 | 3.2 | 4100 | 0.75 | 1.6 | 24800 | 3.03 | 2.4 | 24800 | 3.03 | 2.4 | 1700 | 0.77 | 0.65 | 23600 | 3.6 | 1.92 | 23600 | 3.6 | 1.92 | 0 | 700 | 0.78 | 0.26 | 23100 | 3.84 | 1.76
04/19/23 | Live | Johnson Controls Inc. (York International Norman) | CHAMPION HEATING AND COOLING | HMH7 | Singlezone Ducted, Centrally Ducted | 211661395 |  | HRCU-A-CB | HMH72B361 |  | XAHC30CXXN1+TXV | TP9C080C16MP13 |  |  |  | 8 | 16 | 7.8 | 7.8 | FALSE | FALSE | FALSE |  | 68 | 65 | 65 | TRUE | [6 empty] | R-410A | USA;Canada | 13000 | 0.69 | 5.52 | 33400 | 4.18 | 2.34 | 33400 | 4.18 | 2.34 | 13000 | 0.69 | 5.52 | 36400 | 3.6 | 2.96 | 10100 | 0.7 | 4.23 | 36000 | 3.3 | 3.2 | 36000 | 3.3 | 3.2 | 4100 | 0.75 | 1.6 | 24800 | 3.03 | 2.4 | 24800 | 3.03 | 2.4 | 1700 | 0.77 | 0.65 | 23600 | 3.6 | 1.92 | 23600 | 3.6 | 1.92 | 0 | 700 | 0.78 | 0.26 | 23100 | 3.84 | 1.76
04/19/23 | Live | Johnson Controls Inc. (York International Norman) | CHAMPION HEATING AND COOLING | HMH7 | Singlezone Ducted, Centrally Ducted | 211661402 |  | HRCU-A-CB | HMH72B361 |  | XAFC30CXXN1+TXV | TM9V080C16MP12 |  |  |  | 8 | 16.5 | 8.1 | 8.1 | FALSE | FALSE | FALSE |  | 70 | 66 | 66 | TRUE | [6 empty] | R-410A | USA;Canada | 13300 | 0.68 | 5.73 | 33600 | 4.2 | 2.34 | 33600 | 4.2 | 2.34 | 13300 | 0.68 | 5.73 | 37200 | 3.58 | 3.05 | 10300 | 0.69 | 4.37 | 36000 | 3.22 | 3.28 | 36000 | 3.22 | 3.28 | 4300 | 0.75 | 1.68 | 25200 | 3.03 | 2.44 | 25200 | 3.03 | 2.44 | 1900 | 0.77 | 0.72 | 24000 | 3.59 | 1.96 | 24000 | 3.59 | 1.96 | 0 | 900 | 0.78 | 0.34 | 23500 | 3.82 | 1.8
04/19/23 | Live | Johnson Controls Inc. (York International Norman) | CHAMPION HEATING AND COOLING | HMH7 | Singlezone Ducted, Centrally Ducted | 211661407 |  | HRCU-A-CB | HMH72B361 |  | XAFC30CXXN1+TXV | TP9C080C16MP13 |  |  |  | 8 | 16.5 | 8.1 | 8.1 | FALSE | FALSE | FALSE |  | 70 | 66 | 66 | TRUE | [6 empty] | R-410A | USA;Canada | 13300 | 0.68 | 5.73 | 33600 | 4.2 | 2.34 | 33600 | 4.2 | 2.34 | 13300 | 0.68 | 5.73 | 37200 | 3.58 | 3.05 | 10300 | 0.69 | 4.37 | 36000 | 3.22 | 3.28 | 36000 | 3.22 | 3.28 | 4300 | 0.75 | 1.68 | 25200 | 3.03 | 2.44 | 25200 | 3.03 | 2.44 | 1900 | 0.77 | 0.72 | 24000 | 3.59 | 1.96 | 24000 | 3.59 | 1.96 | 0 | 900 | 0.78 | 0.34 | 23500 | 3.82 | 1.8
04/19/23 | Live | Johnson Controls Inc. (York International Norman) | CHAMPION HEATING AND COOLING | HMH7 | Singlezone Ducted, Centrally Ducted | 211661342 |  | HRCU-A-CB | HMH72B361 |  | XAHC30CXXN1+TXV | TM9V100C20MP12 |  |  |  | 8 | 16.5 | 7.8 | 7.8 | FALSE | FALSE | FALSE |  | 68 | 65 | 65 | TRUE | [6 empty] | R-410A | USA;Canada | 13000 | 0.64 | 5.95 | 33800 | 4.22 | 2.35 | 33800 | 4.22 | 2.35 | 13000 | 0.64 | 5.95 | 36600 | 3.54 | 3.03 | 9900 | 0.66 | 4.4 | 36000 | 3.26 | 3.24 | 36000 | 3.26 | 3.24 | 4100 | 0.7 | 1.72 | 24600 | 2.98 | 2.42 | 24600 | 2.98 | 2.42 | 1780 | 0.72 | 0.72 | 23400 | 3.54 | 1.94 | 23400 | 3.54 | 1.94 | 0 | 814 | 0.72 | 0.33 | 22900 | 3.77 | 1.78
04/19/23 | Live | Johnson Controls Inc. (York International Norman) | CHAMPION HEATING AND COOLING | HMH7 | Singlezone Ducted, Centrally Ducted | 211661347 |  | HRCU-A-CB | HMH72B361 |  | XAHC30CXXN1+TXV | TP9C100C20MP13 |  |  |  | 8 | 16.5 | 7.8 | 7.8 | FALSE | FALSE | FALSE |  | 68 | 65 | 65 | TRUE | [6 empty] | R-410A | USA;Canada | 13000 | 0.64 | 5.95 | 33800 | 4.22 | 2.35 | 33800 | 4.22 | 2.35 | 13000 | 0.64 | 5.95 | 36600 | 3.54 | 3.03 | 9900 | 0.66 | 4.4 | 36000 | 3.26 | 3.24 | 36000 | 3.26 | 3.24 | 4100 | 0.7 | 1.72 | 24600 | 2.98 | 2.42 | 24600 | 2.98 | 2.42 | 1780 | 0.72 | 0.72 | 23400 | 3.54 | 1.94 | 23400 | 3.54 | 1.94 | 0 | 814 | 0.72 | 0.33 | 22900 | 3.77 | 1.78
04/19/23 | Live | Johnson Controls Inc. (York International Norman) | CHAMPION HEATING AND COOLING | HMH7 | Singlezone Ducted, Centrally Ducted | 211662161 |  | HRCU-A-CB | HMH72B361 |  | XAFB30CXXN1+TXV | TL8E060A12UH11 |  |  |  | 8.5 | 17.5 | 7.8 | 7.8 | FALSE | FALSE | FALSE |  | 68 | 63 | 63 | TRUE | [6 empty] | R-410A | USA;Canada | 13000 | 0.6 | 6.35 | 32800 | 3.86 | 2.49 | 32800 | 3.86 | 2.49 | 13000 | 0.6 | 6.35 | 36200 | 3.38 | 3.14 | 9800 | 0.63 | 4.56 | 35400 | 3.32 | 3.12 | 35400 | 3.32 | 3.12 | 4200 | 0.66 | 1.86 | 24400 | 2.96 | 2.42 | 24400 | 2.96 | 2.42 | 1960 | 0.67 | 0.86 | 22600 | 3.56 | 1.86 | 22600 | 3.56 | 1.86 | 0 | 1027 | 0.68 | 0.44 | 21850 | 3.81 | 1.68
04/19/23 | Live | Johnson Controls Inc. (York International Norman) | CHAMPION HEATING AND COOLING | HMH7 | Singlezone Ducted, Centrally Ducted | 211662166 |  | HRCU-A-CB | HMH72B361 |  | XAUB30CXXN1+TXV | TL8E060A12UH11 |  |  |  | 8.5 | 17.5 | 7.8 | 7.8 | FALSE | FALSE | FALSE |  | 68 | 63 | 63 | TRUE | [6 empty] | R-410A | USA;Canada | 13000 | 0.6 | 6.35 | 32800 | 3.86 | 2.49 | 32800 | 3.86 | 2.49 | 13000 | 0.6 | 6.35 | 36200 | 3.38 | 3.14 | 9800 | 0.63 | 4.56 | 35400 | 3.32 | 3.12 | 35400 | 3.32 | 3.12 | 4200 | 0.66 | 1.86 | 24400 | 2.96 | 2.42 | 24400 | 2.96 | 2.42 | 1960 | 0.67 | 0.86 | 22600 | 3.56 | 1.86 | 22600 | 3.56 | 1.86 | 0 | 1027 | 0.68 | 0.44 | 21850 | 3.81 | 1.68
04/19/23 | Live | Johnson Controls Inc. (York International Norman) | CHAMPION HEATING AND COOLING | HMH7 | Singlezone Ducted, Centrally Ducted | 211661486 |  | HRCU-A-CB | HMH72B361 |  | XAHB30CXXN1+TXV | TM9V060B12MP12 |  |  |  | 8 | 16 | 7.8 | 7.8 | FALSE | FALSE | FALSE |  | 68 | 62 | 62 | TRUE | [6 empty] | R-410A | USA;Canada | 12500 | 0.64 | 5.72 | 32200 | 4.03 | 2.34 | 32200 | 4.03 | 2.34 | 12500 | 0.64 | 5.72 | 35000 | 3.4 | 3.02 | 9700 | 0.66 | 4.31 | 35000 | 3.42 | 3 | 35000 | 3.42 | 3 | 4300 | 0.7 | 1.8 | 24000 | 2.98 | 2.36 | 24000 | 2.98 | 2.36 | 2140 | 0.72 | 0.87 | 22000 | 3.58 | 1.8 | 22000 | 3.58 | 1.8 | 0 | 1240 | 0.72 | 0.5 | 21167 | 3.83 | 1.62
04/19/23 | Live | Johnson Controls Inc. (York International Norman) | CHAMPION HEATING AND COOLING | HMH7 | Singlezone Ducted, Centrally Ducted | 211661491 |  | HRCU-A-CB | HMH72B361 |  | XAHB30CXXN1+TXV | TP9C060B12MP13 |  |  |  | 8 | 16 | 7.8 | 7.8 | FALSE | FALSE | FALSE |  | 68 | 62 | 62 | TRUE | [6 empty] | R-410A | USA;Canada | 12500 | 0.64 | 5.72 | 32200 | 4.03 | 2.34 | 32200 | 4.03 | 2.34 | 12500 | 0.64 | 5.72 | 35000 | 3.4 | 3.02 | 9700 | 0.66 | 4.31 | 35000 | 3.42 | 3 | 35000 | 3.42 | 3 | 4300 | 0.7 | 1.8 | 24000 | 2.98 | 2.36 | 24000 | 2.98 | 2.36 | 2140 | 0.72 | 0.87 | 22000 | 3.58 | 1.8 | 22000 | 3.58 | 1.8 | 0 | 1240 | 0.72 | 0.5 | 21167 | 3.83 | 1.62
04/19/23 | Live | Johnson Controls Inc. (York International Norman) | CHAMPION HEATING AND COOLING | HMH7 | Singlezone Ducted, Centrally Ducted | 211661426 |  | HRCU-A-CB | HMH72B361 |  | XAHB30CXXN1+TXV | TM9V080B12MP12 |  |  |  | 8 | 16 | 7.8 | 7.8 | FALSE | FALSE | FALSE |  | 67 | 63 | 63 | TRUE | [6 empty] | R-410A | USA;Canada | 12800 | 0.67 | 5.6 | 32800 | 4.1 | 2.34 | 32800 | 4.1 | 2.34 | 12800 | 0.67 | 5.6 | 35400 | 3.5 | 2.96 | 10000 | 0.69 | 4.25 | 36000 | 3.43 | 3.08 | 36000 | 3.43 | 3.08 | 4400 | 0.74 | 1.74 | 24400 | 3.03 | 2.36 | 24400 | 3.03 | 2.36 | 2160 | 0.76 | 0.83 | 22800 | 3.63 | 1.84 | 22800 | 3.63 | 1.84 | 0 | 1227 | 0.77 | 0.47 | 22134 | 3.88 | 1.67
04/19/23 | Live | Johnson Controls Inc. (York International Norman) | CHAMPION HEATING AND COOLING | HMH7 | Singlezone Ducted, Centrally Ducted | 211661431 |  | HRCU-A-CB | HMH72B361 |  | XAHB30CXXN1+TXV | TP9C080B12MP13 |  |  |  | 8 | 16 | 7.8 | 7.8 | FALSE | FALSE | FALSE |  | 67 | 63 | 63 | TRUE | [6 empty] | R-410A | USA;Canada | 12800 | 0.67 | 5.6 | 32800 | 4.1 | 2.34 | 32800 | 4.1 | 2.34 | 12800 | 0.67 | 5.6 | 35400 | 3.5 | 2.96 | 10000 | 0.69 | 4.25 | 36000 | 3.43 | 3.08 | 36000 | 3.43 | 3.08 | 4400 | 0.74 | 1.74 | 24400 | 3.03 | 2.36 | 24400 | 3.03 | 2.36 | 2160 | 0.76 | 0.83 | 22800 | 3.63 | 1.84 | 22800 | 3.63 | 1.84 | 0 | 1227 | 0.77 | 0.47 | 22134 | 3.88 | 1.67
04/19/23 | Live | Johnson Controls Inc. (York International Norman) | CHAMPION HEATING AND COOLING | HMH7 | Singlezone Ducted, Centrally Ducted | 211661366 |  | HRCU-A-CB | HMH72B361 |  | XAHC30CXXN1+TXV | TM9V100C16MP12 |  |  |  | 8 | 16.5 | 7.8 | 7.8 | FALSE | FALSE | FALSE |  | 68 | 64 | 64 | TRUE | [6 empty] | R-410A | USA;Canada | 13100 | 0.67 | 5.73 | 33800 | 4.22 | 2.35 | 33800 | 4.22 | 2.35 | 13100 | 0.67 | 5.73 | 36600 | 3.52 | 3.05 | 10100 | 0.68 | 4.35 | 36000 | 3.24 | 3.26 | 36000 | 3.24 | 3.26 | 4100 | 0.74 | 1.62 | 24600 | 2.96 | 2.44 | 24600 | 2.96 | 2.44 | 1700 | 0.76 | 0.66 | 23200 | 3.5 | 1.94 | 23200 | 3.5 | 1.94 | 0 | 700 | 0.77 | 0.27 | 22617 | 3.73 | 1.78
04/19/23 | Live | Johnson Controls Inc. (York International Norman) | CHAMPION HEATING AND COOLING | HMH7 | Singlezone Ducted, Centrally Ducted | 211661371 |  | HRCU-A-CB | HMH72B361 |  | XAHC30CXXN1+TXV | TP9C100C16MP13 |  |  |  | 8 | 16.5 | 7.8 | 7.8 | FALSE | FALSE | FALSE |  | 68 | 64 | 64 | TRUE | [6 empty] | R-410A | USA;Canada | 13100 | 0.67 | 5.73 | 33800 | 4.22 | 2.35 | 33800 | 4.22 | 2.35 | 13100 | 0.67 | 5.73 | 36600 | 3.52 | 3.05 | 10100 | 0.68 | 4.35 | 36000 | 3.24 | 3.26 | 36000 | 3.24 | 3.26 | 4100 | 0.74 | 1.62 | 24600 | 2.96 | 2.44 | 24600 | 2.96 | 2.44 | 1700 | 0.76 | 0.66 | 23200 | 3.5 | 1.94 | 23200 | 3.5 | 1.94 | 0 | 700 | 0.77 | 0.27 | 22617 | 3.73 | 1.78
04/19/23 | Live | Johnson Controls Inc. (York International Norman) | CHAMPION HEATING AND COOLING | HMH7 | Singlezone Ducted, Centrally Ducted | 211661971 |  | HRCU-A-CB | HMH72B361 |  | XAFB30CXXN1+TXV | TM8E100B12MP11 |  |  |  | 8.5 | 17.5 | 8.1 | 8.1 | FALSE | FALSE | FALSE |  | 68 | 63 | 63 | TRUE | [6 empty] | R-410A | USA;Canada | 13000 | 0.61 | 6.25 | 33000 | 3.88 | 2.49 | 33000 | 3.88 | 2.49 | 13000 | 0.61 | 6.25 | 36400 | 3.37 | 3.17 | 9900 | 0.64 | 4.53 | 35600 | 3.3 | 3.16 | 35600 | 3.3 | 3.16 | 4300 | 0.68 | 1.85 | 24400 | 2.93 | 2.44 | 24400 | 2.93 | 2.44 | 2060 | 0.7 | 0.86 | 22600 | 3.52 | 1.88 | 22600 | 3.52 | 1.88 | 0 | 1127 | 0.7 | 0.47 | 21850 | 3.77 | 1.7
04/19/23 | Live | Johnson Controls Inc. (York International Norman) | CHAMPION HEATING AND COOLING | HMH7 | Singlezone Ducted, Centrally Ducted | 211661976 |  | HRCU-A-CB | HMH72B361 |  | XAFB30CXXN1+TXV | TMLE100B12MP11 |  |  |  | 8.5 | 17.5 | 8.1 | 8.1 | FALSE | FALSE | FALSE |  | 68 | 63 | 63 | TRUE | [6 empty] | R-410A | USA;Canada | 13000 | 0.61 | 6.25 | 33000 | 3.88 | 2.49 | 33000 | 3.88 | 2.49 | 13000 | 0.61 | 6.25 | 36400 | 3.37 | 3.17 | 9900 | 0.64 | 4.53 | 35600 | 3.3 | 3.16 | 35600 | 3.3 | 3.16 | 4300 | 0.68 | 1.85 | 24400 | 2.93 | 2.44 | 24400 | 2.93 | 2.44 | 2060 | 0.7 | 0.86 | 22600 | 3.52 | 1.88 | 22600 | 3.52 | 1.88 | 0 | 1127 | 0.7 | 0.47 | 21850 | 3.77 | 1.7
04/19/23 | Live | Johnson Controls Inc. (York International Norman) | CHAMPION HEATING AND COOLING | HMH7 | Singlezone Ducted, Centrally Ducted | 211661981 |  | HRCU-A-CB | HMH72B361 |  | XAUB30CXXN1+TXV | TM8E100B12MP11 |  |  |  | 8.5 | 17.5 | 8.1 | 8.1 | FALSE | FALSE | FALSE |  | 68 | 63 | 63 | TRUE | [6 empty] | R-410A | USA;Canada | 13000 | 0.61 | 6.25 | 33000 | 3.88 | 2.49 | 33000 | 3.88 | 2.49 | 13000 | 0.61 | 6.25 | 36400 | 3.37 | 3.17 | 9900 | 0.64 | 4.53 | 35600 | 3.3 | 3.16 | 35600 | 3.3 | 3.16 | 4300 | 0.68 | 1.85 | 24400 | 2.93 | 2.44 | 24400 | 2.93 | 2.44 | 2060 | 0.7 | 0.86 | 22600 | 3.52 | 1.88 | 22600 | 3.52 | 1.88 | 0 | 1127 | 0.7 | 0.47 | 21850 | 3.77 | 1.7
04/19/23 | Live | Johnson Controls Inc. (York International Norman) | CHAMPION HEATING AND COOLING | HMH7 | Singlezone Ducted, Centrally Ducted | 211661986 |  | HRCU-A-CB | HMH72B361 |  | XAUB30CXXN1+TXV | TMLE100B12MP11 |  |  |  | 8.5 | 17.5 | 8.1 | 8.1 | FALSE | FALSE | FALSE |  | 68 | 63 | 63 | TRUE | [6 empty] | R-410A | USA;Canada | 13000 | 0.61 | 6.25 | 33000 | 3.88 | 2.49 | 33000 | 3.88 | 2.49 | 13000 | 0.61 | 6.25 | 36400 | 3.37 | 3.17 | 9900 | 0.64 | 4.53 | 35600 | 3.3 | 3.16 | 35600 | 3.3 | 3.16 | 4300 | 0.68 | 1.85 | 24400 | 2.93 | 2.44 | 24400 | 2.93 | 2.44 | 2060 | 0.7 | 0.86 | 22600 | 3.52 | 1.88 | 22600 | 3.52 | 1.88 | 0 | 1127 | 0.7 | 0.47 | 21850 | 3.77 | 1.7
04/19/23 | Live | Johnson Controls Inc. (York International Norman) | CHAMPION HEATING AND COOLING | HMH7 | Singlezone Ducted, Centrally Ducted | 211661658 |  | HRCU-A-CB | HMH72B361 |  | XAFC30CXXN1+TXV | TM8Y120C20MP11 |  |  |  | 8.5 | 17.5 | 8.1 | 8.1 | FALSE | FALSE | FALSE |  | 68 | 65 | 65 | TRUE | [6 empty] | R-410A | USA;Canada | 13600 | 0.66 | 6.04 | 34000 | 4 | 2.49 | 34000 | 4 | 2.49 | 13600 | 0.66 | 6.04 | 37400 | 3.46 | 3.17 | 10400 | 0.68 | 4.48 | 36000 | 3.18 | 3.32 | 36000 | 3.18 | 3.32 | 4400 | 0.75 | 1.72 | 24800 | 2.91 | 2.5 | 24800 | 2.91 | 2.5 | 2000 | 0.78 | 0.75 | 23600 | 3.53 | 1.96 | 23600 | 3.53 | 1.96 | 0 | 1000 | 0.79 | 0.37 | 23100 | 3.79 | 1.79
04/19/23 | Live | Johnson Controls Inc. (York International Norman) | CHAMPION HEATING AND COOLING | HMH7 | Singlezone Ducted, Centrally Ducted | 211661663 |  | HRCU-A-CB | HMH72B361 |  | XAFC30CXXN1+TXV | TM8Y100C20MP11 |  |  |  | 8.5 | 17.5 | 8.1 | 8.1 | FALSE | FALSE | FALSE |  | 68 | 65 | 65 | TRUE | [6 empty] | R-410A | USA;Canada | 13600 | 0.66 | 6.04 | 34000 | 4 | 2.49 | 34000 | 4 | 2.49 | 13600 | 0.66 | 6.04 | 37400 | 3.46 | 3.17 | 10400 | 0.68 | 4.48 | 36000 | 3.18 | 3.32 | 36000 | 3.18 | 3.32 | 4400 | 0.75 | 1.72 | 24800 | 2.91 | 2.5 | 24800 | 2.91 | 2.5 | 2000 | 0.78 | 0.75 | 23600 | 3.53 | 1.96 | 23600 | 3.53 | 1.96 | 0 | 1000 | 0.79 | 0.37 | 23100 | 3.79 | 1.79
04/19/23 | Live | Johnson Controls Inc. (York International Norman) | CHAMPION HEATING AND COOLING | HMH7 | Singlezone Ducted, Centrally Ducted | 211661718 |  | HRCU-A-CB | HMH72B361 |  | XAFB30CXXN1+TXV | TM8Y060A12MP11 |  |  |  | 8.5 | 17 | 7.8 | 7.8 | FALSE | FALSE | FALSE |  | 69 | 63 | 63 | TRUE | [6 empty] | R-410A | USA;Canada | 12900 | 0.61 | 6.2 | 32400 | 3.81 | 2.49 | 32400 | 3.81 | 2.49 | 12900 | 0.61 | 6.2 | 35800 | 3.32 | 3.16 | 9800 | 0.64 | 4.49 | 34800 | 3.31 | 3.08 | 34800 | 3.31 | 3.08 | 4200 | 0.68 | 1.81 | 24200 | 2.93 | 2.42 | 24200 | 2.93 | 2.42 | 1960 | 0.7 | 0.82 | 22200 | 3.58 | 1.82 | 22200 | 3.58 | 1.82 | 0 | 1027 | 0.7 | 0.43 | 21367 | 3.84 | 1.63
04/19/23 | Live | Johnson Controls Inc. (York International Norman) | CHAMPION HEATING AND COOLING | HMH7 | Singlezone Ducted, Centrally Ducted | 211661723 |  | HRCU-A-CB | HMH72B361 |  | XAUB30CXXN1+TXV | TM8Y060A12MP11 |  |  |  | 8.5 | 17 | 7.8 | 7.8 | FALSE | FALSE | FALSE |  | 69 | 63 | 63 | TRUE | [6 empty] | R-410A | USA;Canada | 12900 | 0.61 | 6.2 | 32400 | 3.81 | 2.49 | 32400 | 3.81 | 2.49 | 12900 | 0.61 | 6.2 | 35800 | 3.32 | 3.16 | 9800 | 0.64 | 4.49 | 34800 | 3.31 | 3.08 | 34800 | 3.31 | 3.08 | 4200 | 0.68 | 1.81 | 24200 | 2.93 | 2.42 | 24200 | 2.93 | 2.42 | 1960 | 0.7 | 0.82 | 22200 | 3.58 | 1.82 | 22200 | 3.58 | 1.82 | 0 | 1027 | 0.7 | 0.43 | 21367 | 3.84 | 1.63
04/19/23 | Live | Johnson Controls Inc. (York International Norman) | CHAMPION HEATING AND COOLING | HMH7 | Singlezone Ducted, Centrally Ducted | 207417128 |  | HRCU-A-CB | HMH72B361 |  | XAFA30DXXN1+TXV | TM8E060A12MP11 | 8.75 | 16.5 | 9.5 | 8.5 | 16.5 | 8.1 | 8.1 | FALSE | FALSE | FALSE |  | 70 | 65 | 65 | TRUE | [6 empty] | R-410A | USA;Canada | 13100 | 0.66 | 5.82 | 35200 | 4.14 | 2.49 | 35200 | 4.14 | 2.49 | 13100 | 0.66 | 5.82 | 39000 | 3.5 | 3.27 | 10100 | 0.68 | 4.35 | 36000 | 3.34 | 3.16 | 36000 | 3.34 | 3.16 | 4500 | 0.72 | 1.83 | 25400 | 2.98 | 2.5 | 25400 | 2.98 | 2.5 | 2260 | 0.74 | 0.9 | 23600 | 3.53 | 1.96 | 23600 | 3.53 | 1.96 | 0 | 1327 | 0.74 | 0.53 | 22850 | 3.76 | 1.78
04/19/23 | Live | Johnson Controls Inc. (York International Norman) | CHAMPION HEATING AND COOLING | HMH7 | Singlezone Ducted, Centrally Ducted | 207417132 |  | HRCU-A-CB | HMH72B361 |  | XAFA30DXXN1+TXV | TMLE060A12MP11 | 8.75 | 16.5 | 9.5 | 8.5 | 16.5 | 8.1 | 8.1 | FALSE | FALSE | FALSE |  | 70 | 65 | 65 | TRUE | [6 empty] | R-410A | USA;Canada | 13100 | 0.66 | 5.82 | 35200 | 4.14 | 2.49 | 35200 | 4.14 | 2.49 | 13100 | 0.66 | 5.82 | 39000 | 3.5 | 3.27 | 10100 | 0.68 | 4.35 | 36000 | 3.34 | 3.16 | 36000 | 3.34 | 3.16 | 4500 | 0.72 | 1.83 | 25400 | 2.98 | 2.5 | 25400 | 2.98 | 2.5 | 2260 | 0.74 | 0.9 | 23600 | 3.53 | 1.96 | 23600 | 3.53 | 1.96 | 0 | 1327 | 0.74 | 0.53 | 22850 | 3.76 | 1.78
04/19/23 | Live | Johnson Controls Inc. (York International Norman) | CHAMPION HEATING AND COOLING | HMH7 | Singlezone Ducted, Centrally Ducted | 211661786 |  | HRCU-A-CB | HMH72B361 |  | XAHC30CXXN1+TXV | TM8V080B12MP12 |  |  |  | 8 | 16 | 7.8 | 7.8 | FALSE | FALSE | FALSE |  | 67 | 62 | 62 | TRUE | [6 empty] | R-410A | USA;Canada | 12600 | 0.66 | 5.59 | 32400 | 4.05 | 2.34 | 32400 | 4.05 | 2.34 | 12600 | 0.66 | 5.59 | 35000 | 3.46 | 2.96 | 9800 | 0.68 | 4.22 | 35600 | 3.46 | 3.02 | 35600 | 3.46 | 3.02 | 4200 | 0.72 | 1.71 | 24200 | 3.03 | 2.34 | 24200 | 3.03 | 2.34 | 1960 | 0.74 | 0.78 | 22400 | 3.65 | 1.8 | 22400 | 3.65 | 1.8 | 0 | 1027 | 0.74 | 0.41 | 21650 | 3.9 | 1.63
04/19/23 | Live | Johnson Controls Inc. (York International Norman) | CHAMPION HEATING AND COOLING | HMH7 | Singlezone Ducted, Centrally Ducted | 211661791 |  | HRCU-A-CB | HMH72B361 |  | XAHC30CXXN1+TXV | TPLC080B12MP13 |  |  |  | 8 | 16 | 7.8 | 7.8 | FALSE | FALSE | FALSE |  | 67 | 62 | 62 | TRUE | [6 empty] | R-410A | USA;Canada | 12600 | 0.66 | 5.59 | 32400 | 4.05 | 2.34 | 32400 | 4.05 | 2.34 | 12600 | 0.66 | 5.59 | 35000 | 3.46 | 2.96 | 9800 | 0.68 | 4.22 | 35600 | 3.46 | 3.02 | 35600 | 3.46 | 3.02 | 4200 | 0.72 | 1.71 | 24200 | 3.03 | 2.34 | 24200 | 3.03 | 2.34 | 1960 | 0.74 | 0.78 | 22400 | 3.65 | 1.8 | 22400 | 3.65 | 1.8 | 0 | 1027 | 0.74 | 0.41 | 21650 | 3.9 | 1.63
04/19/23 | Live | Johnson Controls Inc. (York International Norman) | CHAMPION HEATING AND COOLING | HMH7 | Singlezone Ducted, Centrally Ducted | 211661951 |  | HRCU-A-CB | HMH72B361 |  | XAHB30CXXN1+TXV | TM8E100B12MP11 |  |  |  | 8 | 16.5 | 7.8 | 7.8 | FALSE | FALSE | FALSE |  | 67 | 62 | 62 | TRUE | [6 empty] | R-410A | USA;Canada | 12700 | 0.62 | 6 | 32600 | 4.08 | 2.34 | 32600 | 4.08 | 2.34 | 12700 | 0.62 | 6 | 35400 | 3.37 | 3.08 | 9700 | 0.65 | 4.37 | 35400 | 3.39 | 3.06 | 35400 | 3.39 | 3.06 | 4300 | 0.69 | 1.83 | 24000 | 2.96 | 2.38 | 24000 | 2.96 | 2.38 | 2140 | 0.71 | 0.88 | 22200 | 3.58 | 1.82 | 22200 | 3.58 | 1.82 | 0 | 1240 | 0.71 | 0.51 | 21450 | 3.83 | 1.64
04/19/23 | Live | Johnson Controls Inc. (York International Norman) | CHAMPION HEATING AND COOLING | HMH7 | Singlezone Ducted, Centrally Ducted | 211661956 |  | HRCU-A-CB | HMH72B361 |  | XAHB30CXXN1+TXV | TMLE100B12MP11 |  |  |  | 8 | 16.5 | 7.8 | 7.8 | FALSE | FALSE | FALSE |  | 67 | 62 | 62 | TRUE | [6 empty] | R-410A | USA;Canada | 12700 | 0.62 | 6 | 32600 | 4.08 | 2.34 | 32600 | 4.08 | 2.34 | 12700 | 0.62 | 6 | 35400 | 3.37 | 3.08 | 9700 | 0.65 | 4.37 | 35400 | 3.39 | 3.06 | 35400 | 3.39 | 3.06 | 4300 | 0.69 | 1.83 | 24000 | 2.96 | 2.38 | 24000 | 2.96 | 2.38 | 2140 | 0.71 | 0.88 | 22200 | 3.58 | 1.82 | 22200 | 3.58 | 1.82 | 0 | 1240 | 0.71 | 0.51 | 21450 | 3.83 | 1.64
04/19/23 | Live | Johnson Controls Inc. (York International Norman) | CHAMPION HEATING AND COOLING | HMH7 | Singlezone Ducted, Centrally Ducted | 211661688 |  | HRCU-A-CB | HMH72B361 |  | XAHC30CXXN1+TXV | TM8Y080B12MP11 |  |  |  | 8 | 17 | 7.8 | 7.8 | FALSE | FALSE | FALSE |  | 68 | 62 | 62 | TRUE | [6 empty] | R-410A | USA;Canada | 12700 | 0.61 | 6.1 | 32600 | 4.08 | 2.34 | 32600 | 4.08 | 2.34 | 12700 | 0.61 | 6.1 | 35200 | 3.3 | 3.13 | 9600 | 0.64 | 4.4 | 35000 | 3.37 | 3.04 | 35000 | 3.37 | 3.04 | 4000 | 0.67 | 1.75 | 23800 | 2.93 | 2.38 | 23800 | 2.93 | 2.38 | 1760 | 0.68 | 0.76 | 21800 | 3.51 | 1.82 | 21800 | 3.51 | 1.82 | 0 | 827 | 0.69 | 0.35 | 20967 | 3.75 | 1.64
04/19/23 | Live | Johnson Controls Inc. (York International Norman) | CHAMPION HEATING AND COOLING | HMH7 | Singlezone Ducted, Centrally Ducted | 211661797 |  | HRCU-A-CB | HMH72B361 |  | XAHB30CXXN1+TXV | TM8V080B12MP12 |  |  |  | 8 | 16 | 7.8 | 7.8 | FALSE | FALSE | FALSE |  | 68 | 62 | 62 | TRUE | [6 empty] | R-410A | USA;Canada | 12500 | 0.65 | 5.64 | 32000 | 4 | 2.34 | 32000 | 4 | 2.34 | 12500 | 0.65 | 5.64 | 34800 | 3.4 | 3 | 9800 | 0.68 | 4.22 | 35000 | 3.44 | 2.98 | 35000 | 3.44 | 2.98 | 4400 | 0.72 | 1.79 | 24000 | 3.01 | 2.34 | 24000 | 3.01 | 2.34 | 2240 | 0.74 | 0.89 | 22000 | 3.62 | 1.78 | 22000 | 3.62 | 1.78 | 0 | 1340 | 0.74 | 0.53 | 21167 | 3.88 | 1.6
04/19/23 | Live | Johnson Controls Inc. (York International Norman) | CHAMPION HEATING AND COOLING | HMH7 | Singlezone Ducted, Centrally Ducted | 211661802 |  | HRCU-A-CB | HMH72B361 |  | XAHB30CXXN1+TXV | TPLC080B12MP13 |  |  |  | 8 | 16 | 7.8 | 7.8 | FALSE | FALSE | FALSE |  | 68 | 62 | 62 | TRUE | [6 empty] | R-410A | USA;Canada | 12500 | 0.65 | 5.64 | 32000 | 4 | 2.34 | 32000 | 4 | 2.34 | 12500 | 0.65 | 5.64 | 34800 | 3.4 | 3 | 9800 | 0.68 | 4.22 | 35000 | 3.44 | 2.98 | 35000 | 3.44 | 2.98 | 4400 | 0.72 | 1.79 | 24000 | 3.01 | 2.34 | 24000 | 3.01 | 2.34 | 2240 | 0.74 | 0.89 | 22000 | 3.62 | 1.78 | 22000 | 3.62 | 1.78 | 0 | 1340 | 0.74 | 0.53 | 21167 | 3.88 | 1.6
04/19/23 | Live | Johnson Controls Inc. (York International Norman) | CHAMPION HEATING AND COOLING | HMH7 | Singlezone Ducted, Centrally Ducted | 211662206 |  | HRCU-A-CB | HMH72B361 |  | XAFB30CXXN1+JMVT12BC2N1+TXV |  |  |  |  | 8.5 | 18 | 8.1 | 8.1 | FALSE | FALSE | FALSE |  | 68 | 63 | 63 | TRUE | [6 empty] | R-410A | USA;Canada | 13200 | 0.6 | 6.45 | 33800 | 3.98 | 2.49 | 33800 | 3.98 | 2.49 | 13200 | 0.6 | 6.45 | 37200 | 3.38 | 3.23 | 9800 | 0.61 | 4.71 | 36000 | 3.2 | 3.3 | 36000 | 3.2 | 3.3 | 4000 | 0.64 | 1.83 | 24600 | 2.88 | 2.5 | 24600 | 2.88 | 2.5 | 1680 | 0.65 | 0.76 | 23000 | 3.44 | 1.96 | 23000 | 3.44 | 1.96 | 0 | 714 | 0.66 | 0.32 | 22334 | 3.67 | 1.78
04/19/23 | Live | Johnson Controls Inc. (York International Norman) | CHAMPION HEATING AND COOLING | HMH7 | Singlezone Ducted, Centrally Ducted | 211662211 |  | HRCU-A-CB | HMH72B361 |  | XAUB30CXXN1+JMVT12BC2N1+TXV |  |  |  |  | 8.5 | 18 | 8.1 | 8.1 | FALSE | FALSE | FALSE |  | 68 | 63 | 63 | TRUE | [6 empty] | R-410A | USA;Canada | 13200 | 0.6 | 6.45 | 33800 | 3.98 | 2.49 | 33800 | 3.98 | 2.49 | 13200 | 0.6 | 6.45 | 37200 | 3.38 | 3.23 | 9800 | 0.61 | 4.71 | 36000 | 3.2 | 3.3 | 36000 | 3.2 | 3.3 | 4000 | 0.64 | 1.83 | 24600 | 2.88 | 2.5 | 24600 | 2.88 | 2.5 | 1680 | 0.65 | 0.76 | 23000 | 3.44 | 1.96 | 23000 | 3.44 | 1.96 | 0 | 714 | 0.66 | 0.32 | 22334 | 3.67 | 1.78
07/24/23 | Live | Johnson Controls Inc. (York International Norman) | CHAMPION HEATING AND COOLING | HMH7 | Singlezone Ducted, Centrally Ducted | 210622632 |  | HRCU-A-CB | HMH72B481 |  | JHVTC60HBCC2N1 |  |  |  |  | 10 | 18 | 7.8 | 7.8 | FALSE | FALSE | FALSE |  | 62 | 60 | 60 | TRUE | [6 empty] | R-410A | USA;Canada | 15200 | 0.71 | 6.27 | 48000 | 4.8 | 2.93 | 48000 | 4.8 | 2.93 | 15200 | 0.71 | 6.27 | 53000 | 4.11 | 3.78 | 17700 | 1.16 | 4.47 | 48000 | 4.19 | 3.36 | 48000 | 4.19 | 3.36 | 8300 | 1.15 | 2.12 | 29800 | 3.58 | 2.44 | 29800 | 3.58 | 2.44 | 4540 | 1.14 | 1.17 | 28800 | 4.8 | 1.76 | 28800 | 4.8 | 1.76 | 0 | 2974 | 1.14 | 0.76 | 28384 | 5.3 | 1.57
07/11/22 | Live | Johnson Controls Inc. (York International Norman) | CHAMPION HEATING AND COOLING | HMH7 | Singlezone Ducted, Centrally Ducted | 207417333 |  | HRCU-A-CB | HMH72B601 |  | XAFD60JXXN1+TXV | TM9V100C16MP12 | 8.25 | 16.25 | 9.3 | 8 | 16.5 | 7.8 | 7.8 | FALSE | FALSE | FALSE |  | 64 | 54 | 54 | TRUE | [6 empty] | R-410A | USA;Canada | 16700 | 0.85 | 5.76 | 57500 | 7.19 | 2.34 | 57500 | 7.19 | 2.34 | 16700 | 0.85 | 5.76 | 62500 | 6.01 | 3.05 | 18000 | 1.23 | 4.29 | 57500 | 5.4 | 3.12 | 57500 | 5.4 | 3.12 | 8400 | 1.23 | 2 | 36800 | 4.49 | 2.4 | 36800 | 4.49 | 2.4 | 4560 | 1.23 | 1.09 | 31200 | 5.14 | 1.78 | 31200 | 5.14 | 1.78 | 0 | 2960 | 1.23 | 0.71 | 28867 | 5.4 | 1.57
07/11/22 | Live | Johnson Controls Inc. (York International Norman) | CHAMPION HEATING AND COOLING | HMH7 | Singlezone Ducted, Centrally Ducted | 207417337 |  | HRCU-A-CB | HMH72B601 |  | XAFD60JXXN1+TXV | TP9C100C16MP13 | 8.25 | 16.25 | 9.3 | 8 | 16.5 | 7.8 | 7.8 | FALSE | FALSE | FALSE |  | 64 | 54 | 54 | TRUE | [6 empty] | R-410A | USA;Canada | 16700 | 0.85 | 5.76 | 57500 | 7.19 | 2.34 | 57500 | 7.19 | 2.34 | 16700 | 0.85 | 5.76 | 62500 | 6.01 | 3.05 | 18000 | 1.23 | 4.29 | 57500 | 5.4 | 3.12 | 57500 | 5.4 | 3.12 | 8400 | 1.23 | 2 | 36800 | 4.49 | 2.4 | 36800 | 4.49 | 2.4 | 4560 | 1.23 | 1.09 | 31200 | 5.14 | 1.78 | 31200 | 5.14 | 1.78 | 0 | 2960 | 1.23 | 0.71 | 28867 | 5.4 | 1.57
07/27/23 | Live | Johnson Controls Inc. (York International Norman) | CHAMPION HEATING AND COOLING | HMH7 | Singlezone Ducted, Centrally Ducted | 209207996 |  | HRCU-A-CB | HMH72B601 |  | XAFD60JBCN1 | TM9V100C16MP12 | 8.25 | 16.25 | 9.3 | 8 | 16.5 | 7.8 | 7.8 | FALSE | FALSE | FALSE |  | 64 | 54 | 54 | TRUE | [6 empty] | R-410A | USA;Canada | 16700 | 0.85 | 5.76 | 57500 | 7.19 | 2.34 | 57500 | 7.19 | 2.34 | 16700 | 0.85 | 5.76 | 62500 | 6.01 | 3.05 | 18000 | 1.23 | 4.29 | 57500 | 5.4 | 3.12 | 57500 | 5.4 | 3.12 | 8400 | 1.23 | 2 | 36800 | 4.49 | 2.4 | 36800 | 4.49 | 2.4 | 4560 | 1.23 | 1.09 | 31200 | 5.14 | 1.78 | 31200 | 5.14 | 1.78 | 0 | 2960 | 1.23 | 0.71 | 28867 | 5.4 | 1.57
07/27/23 | Live | Johnson Controls Inc. (York International Norman) | CHAMPION HEATING AND COOLING | HMH7 | Singlezone Ducted, Centrally Ducted | 209208000 |  | HRCU-A-CB | HMH72B601 |  | XAFD60JBCN1 | TP9C100C16MP13 | 8.25 | 16.25 | 9.3 | 8 | 16.5 | 7.8 | 7.8 | FALSE | FALSE | FALSE |  | 64 | 54 | 54 | TRUE | [6 empty] | R-410A | USA;Canada | 16700 | 0.85 | 5.76 | 57500 | 7.19 | 2.34 | 57500 | 7.19 | 2.34 | 16700 | 0.85 | 5.76 | 62500 | 6.01 | 3.05 | 18000 | 1.23 | 4.29 | 57500 | 5.4 | 3.12 | 57500 | 5.4 | 3.12 | 8400 | 1.23 | 2 | 36800 | 4.49 | 2.4 | 36800 | 4.49 | 2.4 | 4560 | 1.23 | 1.09 | 31200 | 5.14 | 1.78 | 31200 | 5.14 | 1.78 | 0 | 2960 | 1.23 | 0.71 | 28867 | 5.4 | 1.57
07/11/22 | Live | Johnson Controls Inc. (York International Norman) | CHAMPION HEATING AND COOLING | HMH7 | Singlezone Ducted, Centrally Ducted | 208214579 |  | HRCU-A-CB | HMH72B601 |  | XAHD60JXXN1+TXV | TM9V120D20MP12 | 8 | 16 | 9 | 8 | 16.5 | 7.8 | 7.8 | FALSE | FALSE | FALSE |  | 64 | 54 | 54 | TRUE | [6 empty] | R-410A | USA;Canada | 16400 | 0.82 | 5.86 | 57000 | 7.12 | 2.35 | 57000 | 7.12 | 2.35 | 16400 | 0.82 | 5.86 | 62500 | 6.16 | 2.97 | 17500 | 1.2 | 4.27 | 57500 | 5.44 | 3.1 | 57500 | 5.44 | 3.1 | 8100 | 1.19 | 1.99 | 36800 | 4.53 | 2.38 | 36800 | 4.53 | 2.38 | 4340 | 1.19 | 1.07 | 31600 | 5.2 | 1.78 | 31600 | 5.2 | 1.78 | 0 | 2774 | 1.19 | 0.68 | 29434 | 5.48 | 1.57
07/11/22 | Live | Johnson Controls Inc. (York International Norman) | CHAMPION HEATING AND COOLING | HMH7 | Singlezone Ducted, Centrally Ducted | 208214580 |  | HRCU-A-CB | HMH72B601 |  | XAHD60JXXN1+TXV | TP9C120D20MP13 | 8 | 16 | 9 | 8 | 16.5 | 7.8 | 7.8 | FALSE | FALSE | FALSE |  | 64 | 54 | 54 | TRUE | [6 empty] | R-410A | USA;Canada | 16400 | 0.82 | 5.86 | 57000 | 7.12 | 2.35 | 57000 | 7.12 | 2.35 | 16400 | 0.82 | 5.86 | 62500 | 6.16 | 2.97 | 17500 | 1.2 | 4.27 | 57500 | 5.44 | 3.1 | 57500 | 5.44 | 3.1 | 8100 | 1.19 | 1.99 | 36800 | 4.53 | 2.38 | 36800 | 4.53 | 2.38 | 4340 | 1.19 | 1.07 | 31600 | 5.2 | 1.78 | 31600 | 5.2 | 1.78 | 0 | 2774 | 1.19 | 0.68 | 29434 | 5.48 | 1.57
07/27/23 | Live | Johnson Controls Inc. (York International Norman) | CHAMPION HEATING AND COOLING | HMH7 | Singlezone Ducted, Centrally Ducted | 209402625 |  | HRCU-A-CB | HMH72B601 |  | XAHD60JBCN1 | TM9V120D20MP12 | 8 | 16 | 9 | 8 | 16.5 | 7.8 | 7.8 | FALSE | FALSE | FALSE |  | 64 | 54 | 54 | TRUE | [6 empty] | R-410A | USA;Canada | 16400 | 0.82 | 5.86 | 57000 | 7.12 | 2.35 | 57000 | 7.12 | 2.35 | 16400 | 0.82 | 5.86 | 62500 | 6.16 | 2.97 | 17500 | 1.2 | 4.27 | 57500 | 5.44 | 3.1 | 57500 | 5.44 | 3.1 | 8100 | 1.19 | 1.99 | 36800 | 4.53 | 2.38 | 36800 | 4.53 | 2.38 | 4340 | 1.19 | 1.07 | 31600 | 5.2 | 1.78 | 31600 | 5.2 | 1.78 | 0 | 2774 | 1.19 | 0.68 | 29434 | 5.48 | 1.57
07/27/23 | Live | Johnson Controls Inc. (York International Norman) | CHAMPION HEATING AND COOLING | HMH7 | Singlezone Ducted, Centrally Ducted | 209402629 |  | HRCU-A-CB | HMH72B601 |  | XAHD60JBCN1 | TP9C120D20MP13 | 8 | 16 | 9 | 8 | 16.5 | 7.8 | 7.8 | FALSE | FALSE | FALSE |  | 64 | 54 | 54 | TRUE | [6 empty] | R-410A | USA;Canada | 16400 | 0.82 | 5.86 | 57000 | 7.12 | 2.35 | 57000 | 7.12 | 2.35 | 16400 | 0.82 | 5.86 | 62500 | 6.16 | 2.97 | 17500 | 1.2 | 4.27 | 57500 | 5.44 | 3.1 | 57500 | 5.44 | 3.1 | 8100 | 1.19 | 1.99 | 36800 | 4.53 | 2.38 | 36800 | 4.53 | 2.38 | 4340 | 1.19 | 1.07 | 31600 | 5.2 | 1.78 | 31600 | 5.2 | 1.78 | 0 | 2774 | 1.19 | 0.68 | 29434 | 5.48 | 1.57
07/27/23 | Live | Johnson Controls Inc. (York International Norman) | CHAMPION HEATING AND COOLING | HMH7 | Singlezone Ducted, Centrally Ducted | 212587036 |  | HRCU-A-CB | HMH72B481 |  | XAFC60HXXN1+TXV | Z8ET120C20LMPS1 |  |  |  | 9.5 | 19 | 7.8 | 7.8 | FALSE | FALSE | FALSE |  | 63 | 48 | 48 | TRUE | [6 empty] | R-410A | USA;Canada | 15200 | 0.65 | 6.85 | 47000 | 4.95 | 2.78 | 47000 | 4.95 | 2.78 | 15200 | 0.65 | 6.85 | 53500 | 4.25 | 3.69 | 17500 | 1.14 | 4.5 | 47500 | 4.17 | 3.34 | 47500 | 4.17 | 3.34 | 8100 | 1.11 | 2.14 | 30200 | 3.66 | 2.42 | 30200 | 3.66 | 2.42 | 4340 | 1.1 | 1.16 | 23000 | 3.51 | 1.92 | 23000 | 3.51 | 1.92 | 0 | 2774 | 1.09 | 0.75 | 20000 | 3.45 | 1.7
07/27/23 | Live | Johnson Controls Inc. (York International Norman) | CHAMPION HEATING AND COOLING | HMH7 | Singlezone Ducted, Centrally Ducted | 212587041 |  | HRCU-A-CB | HMH72B481 |  | XAFC60HBCN1 | Z8ET120C20LMPS1 |  |  |  | 9.5 | 19 | 7.8 | 7.8 | FALSE | FALSE | FALSE |  | 63 | 48 | 48 | TRUE | [6 empty] | R-410A | USA;Canada | 15200 | 0.65 | 6.85 | 47000 | 4.95 | 2.78 | 47000 | 4.95 | 2.78 | 15200 | 0.65 | 6.85 | 53500 | 4.25 | 3.69 | 17500 | 1.14 | 4.5 | 47500 | 4.17 | 3.34 | 47500 | 4.17 | 3.34 | 8100 | 1.11 | 2.14 | 30200 | 3.66 | 2.42 | 30200 | 3.66 | 2.42 | 4340 | 1.1 | 1.16 | 23000 | 3.51 | 1.92 | 23000 | 3.51 | 1.92 | 0 | 2774 | 1.09 | 0.75 | 20000 | 3.45 | 1.7
07/27/23 | Live | Johnson Controls Inc. (York International Norman) | CHAMPION HEATING AND COOLING | HMH7 | Singlezone Ducted, Centrally Ducted | 212587316 |  | HRCU-A-CB | HMH72B481 |  | XAHD60JXXN1+TXV | Z8ET100C16LMPS1 |  |  |  | 9 | 17.5 | 7.8 | 7.8 | FALSE | FALSE | FALSE |  | 65 | 50 | 50 | TRUE | [6 empty] | R-410A | USA;Canada | 14700 | 0.69 | 6.24 | 44500 | 4.94 | 2.64 | 44500 | 4.94 | 2.64 | 14700 | 0.69 | 6.24 | 51500 | 4.26 | 3.54 | 17300 | 1.17 | 4.33 | 45500 | 4.02 | 3.32 | 45500 | 4.02 | 3.32 | 8300 | 1.17 | 2.08 | 29800 | 3.67 | 2.38 | 29800 | 3.67 | 2.38 | 4700 | 1.17 | 1.18 | 22800 | 3.52 | 1.9 | 22800 | 3.52 | 1.9 | 0 | 3200 | 1.17 | 0.8 | 19884 | 3.45 | 1.69
07/27/23 | Live | Johnson Controls Inc. (York International Norman) | CHAMPION HEATING AND COOLING | HMH7 | Singlezone Ducted, Centrally Ducted | 212587321 |  | HRCU-A-CB | HMH72B481 |  | XAHD60JBCN1 | Z8ET100C16LMPS1 |  |  |  | 9 | 17.5 | 7.8 | 7.8 | FALSE | FALSE | FALSE |  | 65 | 50 | 50 | TRUE | [6 empty] | R-410A | USA;Canada | 14700 | 0.69 | 6.24 | 44500 | 4.94 | 2.64 | 44500 | 4.94 | 2.64 | 14700 | 0.69 | 6.24 | 51500 | 4.26 | 3.54 | 17300 | 1.17 | 4.33 | 45500 | 4.02 | 3.32 | 45500 | 4.02 | 3.32 | 8300 | 1.17 | 2.08 | 29800 | 3.67 | 2.38 | 29800 | 3.67 | 2.38 | 4700 | 1.17 | 1.18 | 22800 | 3.52 | 1.9 | 22800 | 3.52 | 1.9 | 0 | 3200 | 1.17 | 0.8 | 19884 | 3.45 | 1.69
07/27/23 | Live | Johnson Controls Inc. (York International Norman) | CHAMPION HEATING AND COOLING | HMH7 | Singlezone Ducted, Centrally Ducted | 212587326 |  | HRCU-A-CB | HMH72B481 |  | XAHD60JXXN1+TXV | Z8ET080C16LMPS1 |  |  |  | 9.5 | 18.5 | 7.8 | 7.8 | FALSE | FALSE | FALSE |  | 65 | 48 | 48 | TRUE | [6 empty] | R-410A | USA;Canada | 14600 | 0.65 | 6.58 | 43500 | 4.58 | 2.78 | 43500 | 4.58 | 2.78 | 14600 | 0.65 | 6.58 | 50500 | 4.06 | 3.65 | 17000 | 1.15 | 4.33 | 44000 | 3.98 | 3.24 | 44000 | 3.98 | 3.24 | 8200 | 1.14 | 2.11 | 28800 | 3.55 | 2.38 | 28800 | 3.55 | 2.38 | 4680 | 1.13 | 1.21 | 21200 | 3.34 | 1.86 | 21200 | 3.34 | 1.86 | 0 | 3214 | 1.13 | 0.83 | 18034 | 3.26 | 1.62
07/27/23 | Live | Johnson Controls Inc. (York International Norman) | CHAMPION HEATING AND COOLING | HMH7 | Singlezone Ducted, Centrally Ducted | 212587331 |  | HRCU-A-CB | HMH72B481 |  | XAHD60JBCN1 | Z8ET080C16LMPS1 |  |  |  | 9.5 | 18.5 | 7.8 | 7.8 | FALSE | FALSE | FALSE |  | 65 | 48 | 48 | TRUE | [6 empty] | R-410A | USA;Canada | 14600 | 0.65 | 6.58 | 43500 | 4.58 | 2.78 | 43500 | 4.58 | 2.78 | 14600 | 0.65 | 6.58 | 50500 | 4.06 | 3.65 | 17000 | 1.15 | 4.33 | 44000 | 3.98 | 3.24 | 44000 | 3.98 | 3.24 | 8200 | 1.14 | 2.11 | 28800 | 3.55 | 2.38 | 28800 | 3.55 | 2.38 | 4680 | 1.13 | 1.21 | 21200 | 3.34 | 1.86 | 21200 | 3.34 | 1.86 | 0 | 3214 | 1.13 | 0.83 | 18034 | 3.26 | 1.62
07/27/23 | Live | Johnson Controls Inc. (York International Norman) | CHAMPION HEATING AND COOLING | HMH7 | Singlezone Ducted, Centrally Ducted | 212486741 |  | HRCU-A-CB | HMH72B481 |  | XAFD60HXXN1+TXV | Z8ES120C16SMPS1 |  |  |  | 9.5 | 18 | 7.8 | 7.8 | FALSE | FALSE | FALSE |  | 63 | 48 | 48 | TRUE | [6 empty] | R-410A | USA;Canada | 15200 | 0.71 | 6.27 | 47000 | 4.95 | 2.78 | 47000 | 4.95 | 2.78 | 15200 | 0.71 | 6.27 | 53000 | 4.17 | 3.72 | 17800 | 1.19 | 4.38 | 47000 | 4.15 | 3.32 | 47000 | 4.15 | 3.32 | 8200 | 1.17 | 2.05 | 30000 | 3.63 | 2.42 | 30000 | 3.63 | 2.42 | 4360 | 1.16 | 1.1 | 22600 | 3.45 | 1.92 | 22600 | 3.45 | 1.92 | 0 | 2760 | 1.16 | 0.7 | 19517 | 3.37 | 1.7
07/27/23 | Live | Johnson Controls Inc. (York International Norman) | CHAMPION HEATING AND COOLING | HMH7 | Singlezone Ducted, Centrally Ducted | 212486746 |  | HRCU-A-CB | HMH72B481 |  | XAFD60HXXN1+TXV | Z8ES120C16LMPS1 |  |  |  | 9.5 | 18 | 7.8 | 7.8 | FALSE | FALSE | FALSE |  | 63 | 48 | 48 | TRUE | [6 empty] | R-410A | USA;Canada | 15200 | 0.71 | 6.27 | 47000 | 4.95 | 2.78 | 47000 | 4.95 | 2.78 | 15200 | 0.71 | 6.27 | 53000 | 4.17 | 3.72 | 17800 | 1.19 | 4.38 | 47000 | 4.15 | 3.32 | 47000 | 4.15 | 3.32 | 8200 | 1.17 | 2.05 | 30000 | 3.63 | 2.42 | 30000 | 3.63 | 2.42 | 4360 | 1.16 | 1.1 | 22600 | 3.45 | 1.92 | 22600 | 3.45 | 1.92 | 0 | 2760 | 1.16 | 0.7 | 19517 | 3.37 | 1.7
07/27/23 | Live | Johnson Controls Inc. (York International Norman) | CHAMPION HEATING AND COOLING | HMH7 | Singlezone Ducted, Centrally Ducted | 212486751 |  | HRCU-A-CB | HMH72B481 |  | XAFD60HBCN1 | Z8ES120C16SMPS1 |  |  |  | 9.5 | 18 | 7.8 | 7.8 | FALSE | FALSE | FALSE |  | 63 | 48 | 48 | TRUE | [6 empty] | R-410A | USA;Canada | 15200 | 0.71 | 6.27 | 47000 | 4.95 | 2.78 | 47000 | 4.95 | 2.78 | 15200 | 0.71 | 6.27 | 53000 | 4.17 | 3.72 | 17800 | 1.19 | 4.38 | 47000 | 4.15 | 3.32 | 47000 | 4.15 | 3.32 | 8200 | 1.17 | 2.05 | 30000 | 3.63 | 2.42 | 30000 | 3.63 | 2.42 | 4360 | 1.16 | 1.1 | 22600 | 3.45 | 1.92 | 22600 | 3.45 | 1.92 | 0 | 2760 | 1.16 | 0.7 | 19517 | 3.37 | 1.7
07/27/23 | Live | Johnson Controls Inc. (York International Norman) | CHAMPION HEATING AND COOLING | HMH7 | Singlezone Ducted, Centrally Ducted | 212486756 |  | HRCU-A-CB | HMH72B481 |  | XAUD60HXXN1+TXV | Z8ES120C16SMPS1 |  |  |  | 9.5 | 18 | 7.8 | 7.8 | FALSE | FALSE | FALSE |  | 63 | 48 | 48 | TRUE | [6 empty] | R-410A | USA;Canada | 15200 | 0.71 | 6.27 | 47000 | 4.95 | 2.78 | 47000 | 4.95 | 2.78 | 15200 | 0.71 | 6.27 | 53000 | 4.17 | 3.72 | 17800 | 1.19 | 4.38 | 47000 | 4.15 | 3.32 | 47000 | 4.15 | 3.32 | 8200 | 1.17 | 2.05 | 30000 | 3.63 | 2.42 | 30000 | 3.63 | 2.42 | 4360 | 1.16 | 1.1 | 22600 | 3.45 | 1.92 | 22600 | 3.45 | 1.92 | 0 | 2760 | 1.16 | 0.7 | 19517 | 3.37 | 1.7
07/27/23 | Live | Johnson Controls Inc. (York International Norman) | CHAMPION HEATING AND COOLING | HMH7 | Singlezone Ducted, Centrally Ducted | 212486761 |  | HRCU-A-CB | HMH72B481 |  | XAFD60HBCN1 | Z8ES120C16LMPS1 |  |  |  | 9.5 | 18 | 7.8 | 7.8 | FALSE | FALSE | FALSE |  | 63 | 48 | 48 | TRUE | [6 empty] | R-410A | USA;Canada | 15200 | 0.71 | 6.27 | 47000 | 4.95 | 2.78 | 47000 | 4.95 | 2.78 | 15200 | 0.71 | 6.27 | 53000 | 4.17 | 3.72 | 17800 | 1.19 | 4.38 | 47000 | 4.15 | 3.32 | 47000 | 4.15 | 3.32 | 8200 | 1.17 | 2.05 | 30000 | 3.63 | 2.42 | 30000 | 3.63 | 2.42 | 4360 | 1.16 | 1.1 | 22600 | 3.45 | 1.92 | 22600 | 3.45 | 1.92 | 0 | 2760 | 1.16 | 0.7 | 19517 | 3.37 | 1.7
07/27/23 | Live | Johnson Controls Inc. (York International Norman) | CHAMPION HEATING AND COOLING | HMH7 | Singlezone Ducted, Centrally Ducted | 212486766 |  | HRCU-A-CB | HMH72B481 |  | XAUD60HXXN1+TXV | Z8ES120C16LMPS1 |  |  |  | 9.5 | 18 | 7.8 | 7.8 | FALSE | FALSE | FALSE |  | 63 | 48 | 48 | TRUE | [6 empty] | R-410A | USA;Canada | 15200 | 0.71 | 6.27 | 47000 | 4.95 | 2.78 | 47000 | 4.95 | 2.78 | 15200 | 0.71 | 6.27 | 53000 | 4.17 | 3.72 | 17800 | 1.19 | 4.38 | 47000 | 4.15 | 3.32 | 47000 | 4.15 | 3.32 | 8200 | 1.17 | 2.05 | 30000 | 3.63 | 2.42 | 30000 | 3.63 | 2.42 | 4360 | 1.16 | 1.1 | 22600 | 3.45 | 1.92 | 22600 | 3.45 | 1.92 | 0 | 2760 | 1.16 | 0.7 | 19517 | 3.37 | 1.7
07/27/23 | Live | Johnson Controls Inc. (York International Norman) | CHAMPION HEATING AND COOLING | HMH7 | Singlezone Ducted, Centrally Ducted | 212479490 |  | HRCU-A-CB | HMH72B481 |  | XAHD60JXXN1+TXV | Z8ES100C20SMPS1 |  |  |  | 9 | 17.5 | 7.8 | 7.8 | FALSE | FALSE | FALSE |  | 65 | 49 | 49 | TRUE | [6 empty] | R-410A | USA;Canada | 14900 | 0.72 | 6.06 | 44500 | 4.94 | 2.64 | 44500 | 4.94 | 2.64 | 14900 | 0.72 | 6.06 | 51500 | 4.26 | 3.54 | 17800 | 1.19 | 4.38 | 45500 | 4.04 | 3.3 | 45500 | 4.04 | 3.3 | 8600 | 1.21 | 2.08 | 29800 | 3.67 | 2.38 | 29800 | 3.67 | 2.38 | 4920 | 1.22 | 1.18 | 22600 | 3.49 | 1.9 | 22600 | 3.49 | 1.9 | 0 | 3387 | 1.22 | 0.81 | 19600 | 3.41 | 1.68
07/27/23 | Live | Johnson Controls Inc. (York International Norman) | CHAMPION HEATING AND COOLING | HMH7 | Singlezone Ducted, Centrally Ducted | 212479499 |  | HRCU-A-CB | HMH72B481 |  | XAHD60JXXN1+TXV | Z8ES100C20LMPS1 |  |  |  | 9 | 17.5 | 7.8 | 7.8 | FALSE | FALSE | FALSE |  | 65 | 49 | 49 | TRUE | [6 empty] | R-410A | USA;Canada | 14900 | 0.72 | 6.06 | 44500 | 4.94 | 2.64 | 44500 | 4.94 | 2.64 | 14900 | 0.72 | 6.06 | 51500 | 4.26 | 3.54 | 17800 | 1.19 | 4.38 | 45500 | 4.04 | 3.3 | 45500 | 4.04 | 3.3 | 8600 | 1.21 | 2.08 | 29800 | 3.67 | 2.38 | 29800 | 3.67 | 2.38 | 4920 | 1.22 | 1.18 | 22600 | 3.49 | 1.9 | 22600 | 3.49 | 1.9 | 0 | 3387 | 1.22 | 0.81 | 19600 | 3.41 | 1.68
07/27/23 | Live | Johnson Controls Inc. (York International Norman) | CHAMPION HEATING AND COOLING | HMH7 | Singlezone Ducted, Centrally Ducted | 212479508 |  | HRCU-A-CB | HMH72B481 |  | XAHD60JBCN1 | Z8ES100C20SMPS1 |  |  |  | 9 | 17.5 | 7.8 | 7.8 | FALSE | FALSE | FALSE |  | 65 | 49 | 49 | TRUE | [6 empty] | R-410A | USA;Canada | 14900 | 0.72 | 6.06 | 44500 | 4.94 | 2.64 | 44500 | 4.94 | 2.64 | 14900 | 0.72 | 6.06 | 51500 | 4.26 | 3.54 | 17800 | 1.19 | 4.38 | 45500 | 4.04 | 3.3 | 45500 | 4.04 | 3.3 | 8600 | 1.21 | 2.08 | 29800 | 3.67 | 2.38 | 29800 | 3.67 | 2.38 | 4920 | 1.22 | 1.18 | 22600 | 3.49 | 1.9 | 22600 | 3.49 | 1.9 | 0 | 3387 | 1.22 | 0.81 | 19600 | 3.41 | 1.68
07/27/23 | Live | Johnson Controls Inc. (York International Norman) | CHAMPION HEATING AND COOLING | HMH7 | Singlezone Ducted, Centrally Ducted | 212479517 |  | HRCU-A-CB | HMH72B481 |  | XAHD60JBCN1 | Z8ES100C20LMPS1 |  |  |  | 9 | 17.5 | 7.8 | 7.8 | FALSE | FALSE | FALSE |  | 65 | 49 | 49 | TRUE | [6 empty] | R-410A | USA;Canada | 14900 | 0.72 | 6.06 | 44500 | 4.94 | 2.64 | 44500 | 4.94 | 2.64 | 14900 | 0.72 | 6.06 | 51500 | 4.26 | 3.54 | 17800 | 1.19 | 4.38 | 45500 | 4.04 | 3.3 | 45500 | 4.04 | 3.3 | 8600 | 1.21 | 2.08 | 29800 | 3.67 | 2.38 | 29800 | 3.67 | 2.38 | 4920 | 1.22 | 1.18 | 22600 | 3.49 | 1.9 | 22600 | 3.49 | 1.9 | 0 | 3387 | 1.22 | 0.81 | 19600 | 3.41 | 1.68
07/27/23 | Live | Johnson Controls Inc. (York International Norman) | CHAMPION HEATING AND COOLING | HMH7 | Singlezone Ducted, Centrally Ducted | 212488933 |  | HRCU-A-CB | HMH72B481 |  | XAFC60HXXN1+TXV | Z8ES100C20SMPS1 |  |  |  | 9.5 | 18 | 7.8 | 7.8 | FALSE | FALSE | FALSE |  | 63 | 48 | 48 | TRUE | [6 empty] | R-410A | USA;Canada | 15400 | 0.72 | 6.27 | 47000 | 4.95 | 2.78 | 47000 | 4.95 | 2.78 | 15400 | 0.72 | 6.27 | 53500 | 4.25 | 3.69 | 18100 | 1.17 | 4.53 | 47500 | 4.17 | 3.34 | 47500 | 4.17 | 3.34 | 8300 | 1.17 | 2.08 | 30200 | 3.66 | 2.42 | 30200 | 3.66 | 2.42 | 4380 | 1.17 | 1.1 | 22800 | 3.48 | 1.92 | 22800 | 3.48 | 1.92 | 0 | 2747 | 1.17 | 0.69 | 19717 | 3.41 | 1.69
07/27/23 | Live | Johnson Controls Inc. (York International Norman) | CHAMPION HEATING AND COOLING | HMH7 | Singlezone Ducted, Centrally Ducted | 212488938 |  | HRCU-A-CB | HMH72B481 |  | XAFC60HXXN1+TXV | Z8ES100C20LMPS1 |  |  |  | 9.5 | 18 | 7.8 | 7.8 | FALSE | FALSE | FALSE |  | 63 | 48 | 48 | TRUE | [6 empty] | R-410A | USA;Canada | 15400 | 0.72 | 6.27 | 47000 | 4.95 | 2.78 | 47000 | 4.95 | 2.78 | 15400 | 0.72 | 6.27 | 53500 | 4.25 | 3.69 | 18100 | 1.17 | 4.53 | 47500 | 4.17 | 3.34 | 47500 | 4.17 | 3.34 | 8300 | 1.17 | 2.08 | 30200 | 3.66 | 2.42 | 30200 | 3.66 | 2.42 | 4380 | 1.17 | 1.1 | 22800 | 3.48 | 1.92 | 22800 | 3.48 | 1.92 | 0 | 2747 | 1.17 | 0.69 | 19717 | 3.41 | 1.69
07/27/23 | Live | Johnson Controls Inc. (York International Norman) | CHAMPION HEATING AND COOLING | HMH7 | Singlezone Ducted, Centrally Ducted | 212488943 |  | HRCU-A-CB | HMH72B481 |  | XAFC60HBCN1 | Z8ES100C20SMPS1 |  |  |  | 9.5 | 18 | 7.8 | 7.8 | FALSE | FALSE | FALSE |  | 63 | 48 | 48 | TRUE | [6 empty] | R-410A | USA;Canada | 15400 | 0.72 | 6.27 | 47000 | 4.95 | 2.78 | 47000 | 4.95 | 2.78 | 15400 | 0.72 | 6.27 | 53500 | 4.25 | 3.69 | 18100 | 1.17 | 4.53 | 47500 | 4.17 | 3.34 | 47500 | 4.17 | 3.34 | 8300 | 1.17 | 2.08 | 30200 | 3.66 | 2.42 | 30200 | 3.66 | 2.42 | 4380 | 1.17 | 1.1 | 22800 | 3.48 | 1.92 | 22800 | 3.48 | 1.92 | 0 | 2747 | 1.17 | 0.69 | 19717 | 3.41 | 1.69
07/27/23 | Live | Johnson Controls Inc. (York International Norman) | CHAMPION HEATING AND COOLING | HMH7 | Singlezone Ducted, Centrally Ducted | 212488948 |  | HRCU-A-CB | HMH72B481 |  | XAFC60HBCN1 | Z8ES100C20LMPS1 |  |  |  | 9.5 | 18 | 7.8 | 7.8 | FALSE | FALSE | FALSE |  | 63 | 48 | 48 | TRUE | [6 empty] | R-410A | USA;Canada | 15400 | 0.72 | 6.27 | 47000 | 4.95 | 2.78 | 47000 | 4.95 | 2.78 | 15400 | 0.72 | 6.27 | 53500 | 4.25 | 3.69 | 18100 | 1.17 | 4.53 | 47500 | 4.17 | 3.34 | 47500 | 4.17 | 3.34 | 8300 | 1.17 | 2.08 | 30200 | 3.66 | 2.42 | 30200 | 3.66 | 2.42 | 4380 | 1.17 | 1.1 | 22800 | 3.48 | 1.92 | 22800 | 3.48 | 1.92 | 0 | 2747 | 1.17 | 0.69 | 19717 | 3.41 | 1.69
07/28/23 | Live | Johnson Controls Inc. (York International Norman) | CHAMPION HEATING AND COOLING | HMH7 | Singlezone Ducted, Centrally Ducted | 212488953 |  | HRCU-A-CB | HMH72B481 |  | XAFC60HXXN1+TXV | Z8ES100C16SMPS1 |  |  |  | 9.5 | 18 | 7.8 | 7.8 | FALSE | FALSE | FALSE |  | 64 | 48 | 48 | TRUE | [6 empty] | R-410A | USA;Canada | 15200 | 0.69 | 6.46 | 47000 | 4.95 | 2.78 | 47000 | 4.95 | 2.78 | 15200 | 0.69 | 6.46 | 53500 | 4.25 | 3.69 | 17700 | 1.17 | 4.43 | 47500 | 4.14 | 3.36 | 47500 | 4.14 | 3.36 | 8300 | 1.15 | 2.12 | 30400 | 3.65 | 2.44 | 30400 | 3.65 | 2.44 | 4540 | 1.14 | 1.17 | 23000 | 3.48 | 1.94 | 23000 | 3.48 | 1.94 | 0 | 2974 | 1.14 | 0.76 | 19917 | 3.4 | 1.72
07/28/23 | Live | Johnson Controls Inc. (York International Norman) | CHAMPION HEATING AND COOLING | HMH7 | Singlezone Ducted, Centrally Ducted | 212488958 |  | HRCU-A-CB | HMH72B481 |  | XAFC60HXXN1+TXV | Z8ES100C16LMPS1 |  |  |  | 9.5 | 18 | 7.8 | 7.8 | FALSE | FALSE | FALSE |  | 64 | 48 | 48 | TRUE | [6 empty] | R-410A | USA;Canada | 15200 | 0.69 | 6.46 | 47000 | 4.95 | 2.78 | 47000 | 4.95 | 2.78 | 15200 | 0.69 | 6.46 | 53500 | 4.25 | 3.69 | 17700 | 1.17 | 4.43 | 47500 | 4.14 | 3.36 | 47500 | 4.14 | 3.36 | 8300 | 1.15 | 2.12 | 30400 | 3.65 | 2.44 | 30400 | 3.65 | 2.44 | 4540 | 1.14 | 1.17 | 23000 | 3.48 | 1.94 | 23000 | 3.48 | 1.94 | 0 | 2974 | 1.14 | 0.76 | 19917 | 3.4 | 1.72
07/28/23 | Live | Johnson Controls Inc. (York International Norman) | CHAMPION HEATING AND COOLING | HMH7 | Singlezone Ducted, Centrally Ducted | 212488963 |  | HRCU-A-CB | HMH72B481 |  | XAFC60HBCN1 | Z8ES100C16SMPS1 |  |  |  | 9.5 | 18 | 7.8 | 7.8 | FALSE | FALSE | FALSE |  | 64 | 48 | 48 | TRUE | [6 empty] | R-410A | USA;Canada | 15200 | 0.69 | 6.46 | 47000 | 4.95 | 2.78 | 47000 | 4.95 | 2.78 | 15200 | 0.69 | 6.46 | 53500 | 4.25 | 3.69 | 17700 | 1.17 | 4.43 | 47500 | 4.14 | 3.36 | 47500 | 4.14 | 3.36 | 8300 | 1.15 | 2.12 | 30400 | 3.65 | 2.44 | 30400 | 3.65 | 2.44 | 4540 | 1.14 | 1.17 | 23000 | 3.48 | 1.94 | 23000 | 3.48 | 1.94 | 0 | 2974 | 1.14 | 0.76 | 19917 | 3.4 | 1.72
07/28/23 | Live | Johnson Controls Inc. (York International Norman) | CHAMPION HEATING AND COOLING | HMH7 | Singlezone Ducted, Centrally Ducted | 212488968 |  | HRCU-A-CB | HMH72B481 |  | XAFC60HBCN1 | Z8ES100C16LMPS1 |  |  |  | 9.5 | 18 | 7.8 | 7.8 | FALSE | FALSE | FALSE |  | 64 | 48 | 48 | TRUE | [6 empty] | R-410A | USA;Canada | 15200 | 0.69 | 6.46 | 47000 | 4.95 | 2.78 | 47000 | 4.95 | 2.78 | 15200 | 0.69 | 6.46 | 53500 | 4.25 | 3.69 | 17700 | 1.17 | 4.43 | 47500 | 4.14 | 3.36 | 47500 | 4.14 | 3.36 | 8300 | 1.15 | 2.12 | 30400 | 3.65 | 2.44 | 30400 | 3.65 | 2.44 | 4540 | 1.14 | 1.17 | 23000 | 3.48 | 1.94 | 23000 | 3.48 | 1.94 | 0 | 2974 | 1.14 | 0.76 | 19917 | 3.4 | 1.72
07/28/23 | Live | Johnson Controls Inc. (York International Norman) | CHAMPION HEATING AND COOLING | HMH7 | Singlezone Ducted, Centrally Ducted | 212484769 |  | HRCU-A-CB | HMH72B481 |  | XAHD60JXXN1+TXV | Z8ES080C20SMPS1 |  |  |  | 9 | 17.5 | 7.8 | 7.8 | FALSE | FALSE | FALSE |  | 65 | 49 | 49 | TRUE | [6 empty] | R-410A | USA;Canada | 14800 | 0.69 | 6.29 | 44500 | 4.94 | 2.64 | 44500 | 4.94 | 2.64 | 14800 | 0.69 | 6.29 | 51500 | 4.26 | 3.54 | 17500 | 1.16 | 4.42 | 45500 | 4.04 | 3.3 | 45500 | 4.04 | 3.3 | 8500 | 1.17 | 2.13 | 29800 | 3.67 | 2.38 | 29800 | 3.67 | 2.38 | 4900 | 1.17 | 1.23 | 22600 | 3.49 | 1.9 | 22600 | 3.49 | 1.9 | 0 | 3400 | 1.18 | 0.84 | 19600 | 3.41 | 1.68
07/28/23 | Live | Johnson Controls Inc. (York International Norman) | CHAMPION HEATING AND COOLING | HMH7 | Singlezone Ducted, Centrally Ducted | 212484774 |  | HRCU-A-CB | HMH72B481 |  | XAHD60JXXN1+TXV | Z8ES080C20LMPS1 |  |  |  | 9 | 17.5 | 7.8 | 7.8 | FALSE | FALSE | FALSE |  | 65 | 49 | 49 | TRUE | [6 empty] | R-410A | USA;Canada | 14800 | 0.69 | 6.29 | 44500 | 4.94 | 2.64 | 44500 | 4.94 | 2.64 | 14800 | 0.69 | 6.29 | 51500 | 4.26 | 3.54 | 17500 | 1.16 | 4.42 | 45500 | 4.04 | 3.3 | 45500 | 4.04 | 3.3 | 8500 | 1.17 | 2.13 | 29800 | 3.67 | 2.38 | 29800 | 3.67 | 2.38 | 4900 | 1.17 | 1.23 | 22600 | 3.49 | 1.9 | 22600 | 3.49 | 1.9 | 0 | 3400 | 1.18 | 0.84 | 19600 | 3.41 | 1.68
07/28/23 | Live | Johnson Controls Inc. (York International Norman) | CHAMPION HEATING AND COOLING | HMH7 | Singlezone Ducted, Centrally Ducted | 212484779 |  | HRCU-A-CB | HMH72B481 |  | XAHD60JBCN1 | Z8ES080C20SMPS1 |  |  |  | 9 | 17.5 | 7.8 | 7.8 | FALSE | FALSE | FALSE |  | 65 | 49 | 49 | TRUE | [6 empty] | R-410A | USA;Canada | 14800 | 0.69 | 6.29 | 44500 | 4.94 | 2.64 | 44500 | 4.94 | 2.64 | 14800 | 0.69 | 6.29 | 51500 | 4.26 | 3.54 | 17500 | 1.16 | 4.42 | 45500 | 4.04 | 3.3 | 45500 | 4.04 | 3.3 | 8500 | 1.17 | 2.13 | 29800 | 3.67 | 2.38 | 29800 | 3.67 | 2.38 | 4900 | 1.17 | 1.23 | 22600 | 3.49 | 1.9 | 22600 | 3.49 | 1.9 | 0 | 3400 | 1.18 | 0.84 | 19600 | 3.41 | 1.68
07/28/23 | Live | Johnson Controls Inc. (York International Norman) | CHAMPION HEATING AND COOLING | HMH7 | Singlezone Ducted, Centrally Ducted | 212484784 |  | HRCU-A-CB | HMH72B481 |  | XAHD60JBCN1 | Z8ES080C20LMPS1 |  |  |  | 9 | 17.5 | 7.8 | 7.8 | FALSE | FALSE | FALSE |  | 65 | 49 | 49 | TRUE | [6 empty] | R-410A | USA;Canada | 14800 | 0.69 | 6.29 | 44500 | 4.94 | 2.64 | 44500 | 4.94 | 2.64 | 14800 | 0.69 | 6.29 | 51500 | 4.26 | 3.54 | 17500 | 1.16 | 4.42 | 45500 | 4.04 | 3.3 | 45500 | 4.04 | 3.3 | 8500 | 1.17 | 2.13 | 29800 | 3.67 | 2.38 | 29800 | 3.67 | 2.38 | 4900 | 1.17 | 1.23 | 22600 | 3.49 | 1.9 | 22600 | 3.49 | 1.9 | 0 | 3400 | 1.18 | 0.84 | 19600 | 3.41 | 1.68
07/28/23 | Live | Johnson Controls Inc. (York International Norman) | CHAMPION HEATING AND COOLING | HMH7 | Singlezone Ducted, Centrally Ducted | 212484789 |  | HRCU-A-CB | HMH72B481 |  | XAHD60JXXN1+TXV | Z8ES080C16SMPS1 |  |  |  | 9.5 | 17.5 | 7.8 | 7.8 | FALSE | FALSE | FALSE |  | 64 | 48 | 48 | TRUE | [6 empty] | R-410A | USA;Canada | 14800 | 0.7 | 6.2 | 44500 | 4.68 | 2.79 | 44500 | 4.68 | 2.79 | 14800 | 0.7 | 6.2 | 51000 | 4.13 | 3.62 | 17500 | 1.18 | 4.35 | 45000 | 4 | 3.3 | 45000 | 4 | 3.3 | 8500 | 1.19 | 2.09 | 29200 | 3.57 | 2.4 | 29200 | 3.57 | 2.4 | 4900 | 1.2 | 1.2 | 22000 | 3.39 | 1.9 | 22000 | 3.39 | 1.9 | 0 | 3400 | 1.2 | 0.83 | 19000 | 3.32 | 1.68
07/28/23 | Live | Johnson Controls Inc. (York International Norman) | CHAMPION HEATING AND COOLING | HMH7 | Singlezone Ducted, Centrally Ducted | 212484794 |  | HRCU-A-CB | HMH72B481 |  | XAHD60JXXN1+TXV | Z8ES080C16LMPS1 |  |  |  | 9.5 | 17.5 | 7.8 | 7.8 | FALSE | FALSE | FALSE |  | 64 | 48 | 48 | TRUE | [6 empty] | R-410A | USA;Canada | 14800 | 0.7 | 6.2 | 44500 | 4.68 | 2.79 | 44500 | 4.68 | 2.79 | 14800 | 0.7 | 6.2 | 51000 | 4.13 | 3.62 | 17500 | 1.18 | 4.35 | 45000 | 4 | 3.3 | 45000 | 4 | 3.3 | 8500 | 1.19 | 2.09 | 29200 | 3.57 | 2.4 | 29200 | 3.57 | 2.4 | 4900 | 1.2 | 1.2 | 22000 | 3.39 | 1.9 | 22000 | 3.39 | 1.9 | 0 | 3400 | 1.2 | 0.83 | 19000 | 3.32 | 1.68
07/28/23 | Live | Johnson Controls Inc. (York International Norman) | CHAMPION HEATING AND COOLING | HMH7 | Singlezone Ducted, Centrally Ducted | 212484799 |  | HRCU-A-CB | HMH72B481 |  | XAHD60JBCN1 | Z8ES080C16SMPS1 |  |  |  | 9.5 | 17.5 | 7.8 | 7.8 | FALSE | FALSE | FALSE |  | 64 | 48 | 48 | TRUE | [6 empty] | R-410A | USA;Canada | 14800 | 0.7 | 6.2 | 44500 | 4.68 | 2.79 | 44500 | 4.68 | 2.79 | 14800 | 0.7 | 6.2 | 51000 | 4.13 | 3.62 | 17500 | 1.18 | 4.35 | 45000 | 4 | 3.3 | 45000 | 4 | 3.3 | 8500 | 1.19 | 2.09 | 29200 | 3.57 | 2.4 | 29200 | 3.57 | 2.4 | 4900 | 1.2 | 1.2 | 22000 | 3.39 | 1.9 | 22000 | 3.39 | 1.9 | 0 | 3400 | 1.2 | 0.83 | 19000 | 3.32 | 1.68
07/28/23 | Live | Johnson Controls Inc. (York International Norman) | CHAMPION HEATING AND COOLING | HMH7 | Singlezone Ducted, Centrally Ducted | 212484804 |  | HRCU-A-CB | HMH72B481 |  | XAHD60JBCN1 | Z8ES080C16LMPS1 |  |  |  | 9.5 | 17.5 | 7.8 | 7.8 | FALSE | FALSE | FALSE |  | 64 | 48 | 48 | TRUE | [6 empty] | R-410A | USA;Canada | 14800 | 0.7 | 6.2 | 44500 | 4.68 | 2.79 | 44500 | 4.68 | 2.79 | 14800 | 0.7 | 6.2 | 51000 | 4.13 | 3.62 | 17500 | 1.18 | 4.35 | 45000 | 4 | 3.3 | 45000 | 4 | 3.3 | 8500 | 1.19 | 2.09 | 29200 | 3.57 | 2.4 | 29200 | 3.57 | 2.4 | 4900 | 1.2 | 1.2 | 22000 | 3.39 | 1.9 | 22000 | 3.39 | 1.9 | 0 | 3400 | 1.2 | 0.83 | 19000 | 3.32 | 1.68
07/28/23 | Live | Johnson Controls Inc. (York International Norman) | CHAMPION HEATING AND COOLING | HMH7 | Singlezone Ducted, Centrally Ducted | 212481677 |  | HRCU-A-CB | HMH72B481 |  | XAFC60HXXN1+TXV | Z8ES080C16SMPS1 |  |  |  | 10 | 18 | 7.8 | 7.8 | FALSE | FALSE | FALSE |  | 63 | 47 | 47 | TRUE | [6 empty] | R-410A | USA;Canada | 15300 | 0.7 | 6.41 | 46500 | 4.65 | 2.93 | 46500 | 4.65 | 2.93 | 15300 | 0.7 | 6.41 | 53000 | 4.12 | 3.77 | 17900 | 1.18 | 4.45 | 47000 | 4.15 | 3.32 | 47000 | 4.15 | 3.32 | 8500 | 1.17 | 2.13 | 29800 | 3.58 | 2.44 | 29800 | 3.58 | 2.44 | 4740 | 1.17 | 1.19 | 22400 | 3.42 | 1.92 | 22400 | 3.42 | 1.92 | 0 | 3174 | 1.17 | 0.8 | 19317 | 3.35 | 1.69
07/28/23 | Live | Johnson Controls Inc. (York International Norman) | CHAMPION HEATING AND COOLING | HMH7 | Singlezone Ducted, Centrally Ducted | 212481682 |  | HRCU-A-CB | HMH72B481 |  | XAFC60HXXN1+TXV | Z8ES080C16LMPS1 |  |  |  | 10 | 18 | 7.8 | 7.8 | FALSE | FALSE | FALSE |  | 63 | 47 | 47 | TRUE | [6 empty] | R-410A | USA;Canada | 15300 | 0.7 | 6.41 | 46500 | 4.65 | 2.93 | 46500 | 4.65 | 2.93 | 15300 | 0.7 | 6.41 | 53000 | 4.12 | 3.77 | 17900 | 1.18 | 4.45 | 47000 | 4.15 | 3.32 | 47000 | 4.15 | 3.32 | 8500 | 1.17 | 2.13 | 29800 | 3.58 | 2.44 | 29800 | 3.58 | 2.44 | 4740 | 1.17 | 1.19 | 22400 | 3.42 | 1.92 | 22400 | 3.42 | 1.92 | 0 | 3174 | 1.17 | 0.8 | 19317 | 3.35 | 1.69
07/28/23 | Live | Johnson Controls Inc. (York International Norman) | CHAMPION HEATING AND COOLING | HMH7 | Singlezone Ducted, Centrally Ducted | 212481687 |  | HRCU-A-CB | HMH72B481 |  | XAFC60HBCN1 | Z8ES080C16SMPS1 |  |  |  | 10 | 18 | 7.8 | 7.8 | FALSE | FALSE | FALSE |  | 63 | 47 | 47 | TRUE | [6 empty] | R-410A | USA;Canada | 15300 | 0.7 | 6.41 | 46500 | 4.65 | 2.93 | 46500 | 4.65 | 2.93 | 15300 | 0.7 | 6.41 | 53000 | 4.12 | 3.77 | 17900 | 1.18 | 4.45 | 47000 | 4.15 | 3.32 | 47000 | 4.15 | 3.32 | 8500 | 1.17 | 2.13 | 29800 | 3.58 | 2.44 | 29800 | 3.58 | 2.44 | 4740 | 1.17 | 1.19 | 22400 | 3.42 | 1.92 | 22400 | 3.42 | 1.92 | 0 | 3174 | 1.17 | 0.8 | 19317 | 3.35 | 1.69
07/28/23 | Live | Johnson Controls Inc. (York International Norman) | CHAMPION HEATING AND COOLING | HMH7 | Singlezone Ducted, Centrally Ducted | 212481692 |  | HRCU-A-CB | HMH72B481 |  | XAFC60HBCN1 | Z8ES080C16LMPS1 |  |  |  | 10 | 18 | 7.8 | 7.8 | FALSE | FALSE | FALSE |  | 63 | 47 | 47 | TRUE | [6 empty] | R-410A | USA;Canada | 15300 | 0.7 | 6.41 | 46500 | 4.65 | 2.93 | 46500 | 4.65 | 2.93 | 15300 | 0.7 | 6.41 | 53000 | 4.12 | 3.77 | 17900 | 1.18 | 4.45 | 47000 | 4.15 | 3.32 | 47000 | 4.15 | 3.32 | 8500 | 1.17 | 2.13 | 29800 | 3.58 | 2.44 | 29800 | 3.58 | 2.44 | 4740 | 1.17 | 1.19 | 22400 | 3.42 | 1.92 | 22400 | 3.42 | 1.92 | 0 | 3174 | 1.17 | 0.8 | 19317 | 3.35 | 1.69
07/11/22 | Live | Johnson Controls Inc. (York International Norman) | CHAMPION HEATING AND COOLING | HMH7 | Singlezone Ducted, Centrally Ducted | 208614100 |  | HRCU-A-CB | HMH72B601 |  | JHETD60JBCS2N1 |  | 8.5 | 17 | 9.5 | 8.5 | 17.5 | 8.3 | 8.3 | FALSE | FALSE | FALSE |  | 65 | 50 | 50 | TRUE | [6 empty] | R-410A | USA;Canada | 17100 | 0.8 | 6.26 | 58000 | 6.82 | 2.49 | 58000 | 6.82 | 2.49 | 17100 | 0.8 | 6.26 | 63500 | 5.83 | 3.19 | 17800 | 1.14 | 4.58 | 56000 | 5.13 | 3.2 | 56000 | 5.13 | 3.2 | 7800 | 1.17 | 1.95 | 36600 | 4.32 | 2.48 | 36600 | 4.32 | 2.48 | 3800 | 1.18 | 0.94 | 28400 | 3.96 | 2.1 | 28400 | 3.96 | 2.1 | 0 | 2134 | 1.18 | 0.53 | 24984 | 3.81 | 1.92
04/19/23 | Live | Johnson Controls Inc. (York International Norman) | CHAMPION HEATING AND COOLING | HMH7 | Singlezone Ducted, Centrally Ducted | 211386782 |  | HRCU-A-CB | HMH72B341 |  | XAFC30CXXN1+TXV | TM9Y100C16MP11 |  |  |  | 10 | 18 | 8.5 | 8.5 | FALSE | FALSE | FALSE |  | 76 | 68 | 68 | TRUE | [6 empty] | R-410A | USA;Canada | 14000 | 0.67 | 6.12 | 32800 | 3.28 | 2.93 | 32800 | 3.28 | 2.93 | 14000 | 0.66 | 6.22 | 35400 | 2.81 | 3.69 | 10800 | 0.73 | 4.34 | 34000 | 2.82 | 3.53 | 34000 | 2.82 | 3.53 | 5400 | 0.39 | 4.06 | 26000 | 2.98 | 2.56 | 26000 | 2.98 | 2.56 | 3240 | 0.25 | 3.8 | 23400 | 3.36 | 2.04 | 23400 | 3.36 | 2.04 | 0 | 2340 | 0.2 | 3.43 | 22317 | 3.52 | 1.86
04/19/23 | Live | Johnson Controls Inc. (York International Norman) | CHAMPION HEATING AND COOLING | HMH7 | Singlezone Ducted, Centrally Ducted | 211386841 |  | HRCU-A-CB | HMH72B341 |  | XAFC36DXXN1+TXV | TM9Y080C16MP11 |  |  |  | 9.5 | 18.5 | 8.5 | 8.5 | TRUE | TRUE | FALSE |  | 75 | 71 | 71 | TRUE | [6 empty] | R-410A | USA;Canada | 15500 | 0.69 | 6.58 | 34000 | 3.58 | 2.78 | 34000 | 3.58 | 2.78 | 15500 | 0.69 | 6.58 | 37200 | 3.01 | 3.62 | 11000 | 0.74 | 4.36 | 34000 | 2.77 | 3.6 | 34000 | 2.77 | 3.6 | 7000 | 0.53 | 3.87 | 25800 | 3 | 2.52 | 25800 | 3 | 2.52 | 5400 | 0.45 | 3.52 | 24400 | 3.44 | 2.08 | 24400 | 3.44 | 2.08 | 0 | 4734 | 0.41 | 3.38 | 23817 | 3.62 | 1.93
04/19/23 | Live | Johnson Controls Inc. (York International Norman) | CHAMPION HEATING AND COOLING | HMH7 | Singlezone Ducted, Centrally Ducted | 211386856 |  | HRCU-A-CB | HMH72B341 |  | XAFC36DBCN1 | TM9Y080C16MP11 |  |  |  | 9.5 | 18.5 | 8.5 | 8.5 | TRUE | TRUE | FALSE |  | 75 | 71 | 71 | TRUE | [6 empty] | R-410A | USA;Canada | 15500 | 0.69 | 6.58 | 34000 | 3.58 | 2.78 | 34000 | 3.58 | 2.78 | 15500 | 0.69 | 6.58 | 37200 | 3.01 | 3.62 | 11000 | 0.74 | 4.36 | 34000 | 2.77 | 3.6 | 34000 | 2.77 | 3.6 | 7000 | 0.53 | 3.87 | 25800 | 3 | 2.52 | 25800 | 3 | 2.52 | 5400 | 0.45 | 3.52 | 24400 | 3.44 | 2.08 | 24400 | 3.44 | 2.08 | 0 | 4734 | 0.41 | 3.38 | 23817 | 3.62 | 1.93
04/19/23 | Live | Johnson Controls Inc. (York International Norman) | CHAMPION HEATING AND COOLING | HMH7 | Singlezone Ducted, Centrally Ducted | 211387158 |  | HRCU-A-CB | HMH72B341 |  | XAFC36DXXN1+TXV | TM9Y060B12MP11 |  |  |  | 9.5 | 17.5 | 8.5 | 8.5 | TRUE | TRUE | FALSE |  | 75 | 71 | 71 | TRUE | [6 empty] | R-410A | USA;Canada | 15500 | 0.73 | 6.22 | 34000 | 3.58 | 2.78 | 34000 | 3.58 | 2.78 | 15500 | 0.73 | 6.22 | 36400 | 2.97 | 3.59 | 11200 | 0.76 | 4.32 | 34000 | 2.86 | 3.48 | 34000 | 2.86 | 3.48 | 7600 | 0.54 | 4.12 | 25600 | 3.05 | 2.46 | 25600 | 3.05 | 2.46 | 6160 | 0.45 | 4.01 | 24200 | 3.48 | 2.04 | 24200 | 3.48 | 2.04 | 0 | 5560 | 0.42 | 3.88 | 23617 | 3.65 | 1.9
04/19/23 | Live | Johnson Controls Inc. (York International Norman) | CHAMPION HEATING AND COOLING | HMH7 | Singlezone Ducted, Centrally Ducted | 211387172 |  | HRCU-A-CB | HMH72B341 |  | XAFC36DBCN1 | TM9Y060B12MP11 |  |  |  | 9.5 | 17.5 | 8.5 | 8.5 | TRUE | TRUE | FALSE |  | 75 | 71 | 71 | TRUE | [6 empty] | R-410A | USA;Canada | 15500 | 0.73 | 6.22 | 34000 | 3.58 | 2.78 | 34000 | 3.58 | 2.78 | 15500 | 0.73 | 6.22 | 36400 | 2.97 | 3.59 | 11200 | 0.76 | 4.32 | 34000 | 2.86 | 3.48 | 34000 | 2.86 | 3.48 | 7600 | 0.54 | 4.12 | 25600 | 3.05 | 2.46 | 25600 | 3.05 | 2.46 | 6160 | 0.45 | 4.01 | 24200 | 3.48 | 2.04 | 24200 | 3.48 | 2.04 | 0 | 5560 | 0.42 | 3.88 | 23617 | 3.65 | 1.9
04/19/23 | Live | Johnson Controls Inc. (York International Norman) | CHAMPION HEATING AND COOLING | HMH7 | Singlezone Ducted, Centrally Ducted | 211387243 |  | HRCU-A-CB | HMH72B341 |  | XAFB30CXXN1+TXV | TM9Y060B12MP11 |  |  |  | 9.5 | 17.5 | 8.5 | 8.5 | TRUE | TRUE | FALSE |  | 78 | 70 | 70 | TRUE | [6 empty] | R-410A | USA;Canada | 14300 | 0.7 | 5.99 | 32600 | 3.43 | 2.79 | 32600 | 3.43 | 2.79 | 14300 | 0.7 | 5.99 | 35000 | 2.92 | 3.51 | 11100 | 0.76 | 4.28 | 34000 | 2.9 | 3.44 | 34000 | 2.9 | 3.44 | 6300 | 0.43 | 4.29 | 26600 | 3.12 | 2.5 | 26600 | 3.12 | 2.5 | 4380 | 0.3 | 4.28 | 23800 | 3.49 | 2 | 23800 | 3.49 | 2 | 0 | 3580 | 0.24 | 4.37 | 22634 | 3.64 | 1.82
04/19/23 | Live | Johnson Controls Inc. (York International Norman) | CHAMPION HEATING AND COOLING | HMH7 | Singlezone Ducted, Centrally Ducted | 211387257 |  | HRCU-A-CB | HMH72B341 |  | XAUB30CXXN1+TXV | TM9Y060B12MP11 |  |  |  | 9.5 | 17.5 | 8.5 | 8.5 | TRUE | TRUE | FALSE |  | 78 | 70 | 70 | TRUE | [6 empty] | R-410A | USA;Canada | 14300 | 0.7 | 5.99 | 32600 | 3.43 | 2.79 | 32600 | 3.43 | 2.79 | 14300 | 0.7 | 5.99 | 35000 | 2.92 | 3.51 | 11100 | 0.76 | 4.28 | 34000 | 2.9 | 3.44 | 34000 | 2.9 | 3.44 | 6300 | 0.43 | 4.29 | 26600 | 3.12 | 2.5 | 26600 | 3.12 | 2.5 | 4380 | 0.3 | 4.28 | 23800 | 3.49 | 2 | 23800 | 3.49 | 2 | 0 | 3580 | 0.24 | 4.37 | 22634 | 3.64 | 1.82
04/19/23 | Live | Johnson Controls Inc. (York International Norman) | CHAMPION HEATING AND COOLING | HMH7 | Singlezone Ducted, Centrally Ducted | 211387880 |  | HRCU-A-CB | HMH72B341 |  | XAFB36DXXN1+TXV | TM9V080B12MP12 |  |  |  | 9.5 | 17 | 8.5 | 8.5 | TRUE | TRUE | FALSE |  | 75 | 71 | 71 | TRUE | [6 empty] | R-410A | USA;Canada | 15600 | 0.77 | 5.94 | 34000 | 3.58 | 2.78 | 34000 | 3.58 | 2.78 | 15600 | 0.77 | 5.94 | 36800 | 3.05 | 3.54 | 11600 | 0.77 | 4.42 | 34000 | 2.82 | 3.53 | 34000 | 2.82 | 3.53 | 9000 | 0.56 | 4.71 | 25800 | 3.05 | 2.48 | 25800 | 3.05 | 2.48 | 7960 | 0.48 | 4.86 | 24400 | 3.47 | 2.06 | 24400 | 3.47 | 2.06 | 0 | 7527 | 0.44 | 5.01 | 23817 | 3.65 | 1.91
04/19/23 | Live | Johnson Controls Inc. (York International Norman) | CHAMPION HEATING AND COOLING | HMH7 | Singlezone Ducted, Centrally Ducted | 211387895 |  | HRCU-A-CB | HMH72B341 |  | XAFB36DXXN1+TXV | TP9C080B12MP13 |  |  |  | 9.5 | 17 | 8.5 | 8.5 | TRUE | TRUE | FALSE |  | 75 | 71 | 71 | TRUE | [6 empty] | R-410A | USA;Canada | 15600 | 0.77 | 5.94 | 34000 | 3.58 | 2.78 | 34000 | 3.58 | 2.78 | 15600 | 0.77 | 5.94 | 36800 | 3.05 | 3.54 | 11600 | 0.77 | 4.42 | 34000 | 2.82 | 3.53 | 34000 | 2.82 | 3.53 | 9000 | 0.56 | 4.71 | 25800 | 3.05 | 2.48 | 25800 | 3.05 | 2.48 | 7960 | 0.48 | 4.86 | 24400 | 3.47 | 2.06 | 24400 | 3.47 | 2.06 | 0 | 7527 | 0.44 | 5.01 | 23817 | 3.65 | 1.91
04/19/23 | Live | Johnson Controls Inc. (York International Norman) | CHAMPION HEATING AND COOLING | HMH7 | Singlezone Ducted, Centrally Ducted | 211387916 |  | HRCU-A-CB | HMH72B341 |  | XAFB36DBCN1 | TM9V080B12MP12 |  |  |  | 9.5 | 17 | 8.5 | 8.5 | TRUE | TRUE | FALSE |  | 75 | 71 | 71 | TRUE | [6 empty] | R-410A | USA;Canada | 15600 | 0.77 | 5.94 | 34000 | 3.58 | 2.78 | 34000 | 3.58 | 2.78 | 15600 | 0.77 | 5.94 | 36800 | 3.05 | 3.54 | 11600 | 0.77 | 4.42 | 34000 | 2.82 | 3.53 | 34000 | 2.82 | 3.53 | 9000 | 0.56 | 4.71 | 25800 | 3.05 | 2.48 | 25800 | 3.05 | 2.48 | 7960 | 0.48 | 4.86 | 24400 | 3.47 | 2.06 | 24400 | 3.47 | 2.06 | 0 | 7527 | 0.44 | 5.01 | 23817 | 3.65 | 1.91
04/19/23 | Live | Johnson Controls Inc. (York International Norman) | CHAMPION HEATING AND COOLING | HMH7 | Singlezone Ducted, Centrally Ducted | 211387927 |  | HRCU-A-CB | HMH72B341 |  | XAUB36DXXN1+TXV | TM9V080B12MP12 |  |  |  | 9.5 | 17 | 8.5 | 8.5 | TRUE | TRUE | FALSE |  | 75 | 71 | 71 | TRUE | [6 empty] | R-410A | USA;Canada | 15600 | 0.77 | 5.94 | 34000 | 3.58 | 2.78 | 34000 | 3.58 | 2.78 | 15600 | 0.77 | 5.94 | 36800 | 3.05 | 3.54 | 11600 | 0.77 | 4.42 | 34000 | 2.82 | 3.53 | 34000 | 2.82 | 3.53 | 9000 | 0.56 | 4.71 | 25800 | 3.05 | 2.48 | 25800 | 3.05 | 2.48 | 7960 | 0.48 | 4.86 | 24400 | 3.47 | 2.06 | 24400 | 3.47 | 2.06 | 0 | 7527 | 0.44 | 5.01 | 23817 | 3.65 | 1.91
04/19/23 | Live | Johnson Controls Inc. (York International Norman) | CHAMPION HEATING AND COOLING | HMH7 | Singlezone Ducted, Centrally Ducted | 211387942 |  | HRCU-A-CB | HMH72B341 |  | XAFB36DBCN1 | TP9C080B12MP13 |  |  |  | 9.5 | 17 | 8.5 | 8.5 | TRUE | TRUE | FALSE |  | 75 | 71 | 71 | TRUE | [6 empty] | R-410A | USA;Canada | 15600 | 0.77 | 5.94 | 34000 | 3.58 | 2.78 | 34000 | 3.58 | 2.78 | 15600 | 0.77 | 5.94 | 36800 | 3.05 | 3.54 | 11600 | 0.77 | 4.42 | 34000 | 2.82 | 3.53 | 34000 | 2.82 | 3.53 | 9000 | 0.56 | 4.71 | 25800 | 3.05 | 2.48 | 25800 | 3.05 | 2.48 | 7960 | 0.48 | 4.86 | 24400 | 3.47 | 2.06 | 24400 | 3.47 | 2.06 | 0 | 7527 | 0.44 | 5.01 | 23817 | 3.65 | 1.91
04/19/23 | Live | Johnson Controls Inc. (York International Norman) | CHAMPION HEATING AND COOLING | HMH7 | Singlezone Ducted, Centrally Ducted | 211387956 |  | HRCU-A-CB | HMH72B341 |  | XAUB36DXXN1+TXV | TP9C080B12MP13 |  |  |  | 9.5 | 17 | 8.5 | 8.5 | TRUE | TRUE | FALSE |  | 75 | 71 | 71 | TRUE | [6 empty] | R-410A | USA;Canada | 15600 | 0.77 | 5.94 | 34000 | 3.58 | 2.78 | 34000 | 3.58 | 2.78 | 15600 | 0.77 | 5.94 | 36800 | 3.05 | 3.54 | 11600 | 0.77 | 4.42 | 34000 | 2.82 | 3.53 | 34000 | 2.82 | 3.53 | 9000 | 0.56 | 4.71 | 25800 | 3.05 | 2.48 | 25800 | 3.05 | 2.48 | 7960 | 0.48 | 4.86 | 24400 | 3.47 | 2.06 | 24400 | 3.47 | 2.06 | 0 | 7527 | 0.44 | 5.01 | 23817 | 3.65 | 1.91
04/19/23 | Live | Johnson Controls Inc. (York International Norman) | CHAMPION HEATING AND COOLING | HMH7 | Singlezone Ducted, Centrally Ducted | 211388309 |  | HRCU-A-CB | HMH72B341 |  | XAFB36DXXN1+TXV | TM9V060B12MP12 |  |  |  | 9.5 | 17 | 8.5 | 8.5 | TRUE | TRUE | FALSE |  | 75 | 71 | 71 | TRUE | [6 empty] | R-410A | USA;Canada | 15400 | 0.75 | 6.02 | 33800 | 3.56 | 2.78 | 33800 | 3.56 | 2.78 | 15400 | 0.75 | 6.02 | 36400 | 3.02 | 3.53 | 11300 | 0.77 | 4.3 | 34000 | 2.85 | 3.5 | 34000 | 2.85 | 3.5 | 7900 | 0.56 | 4.13 | 25600 | 3.02 | 2.48 | 25600 | 3.02 | 2.48 | 6540 | 0.48 | 3.99 | 24200 | 3.48 | 2.04 | 24200 | 3.48 | 2.04 | 0 | 5974 | 0.44 | 3.98 | 23617 | 3.67 | 1.89
04/19/23 | Live | Johnson Controls Inc. (York International Norman) | CHAMPION HEATING AND COOLING | HMH7 | Singlezone Ducted, Centrally Ducted | 211388323 |  | HRCU-A-CB | HMH72B341 |  | XAFB36DXXN1+TXV | TP9C060B12MP13 |  |  |  | 9.5 | 17 | 8.5 | 8.5 | TRUE | TRUE | FALSE |  | 75 | 71 | 71 | TRUE | [6 empty] | R-410A | USA;Canada | 15400 | 0.75 | 6.02 | 33800 | 3.56 | 2.78 | 33800 | 3.56 | 2.78 | 15400 | 0.75 | 6.02 | 36400 | 3.02 | 3.53 | 11300 | 0.77 | 4.3 | 34000 | 2.85 | 3.5 | 34000 | 2.85 | 3.5 | 7900 | 0.56 | 4.13 | 25600 | 3.02 | 2.48 | 25600 | 3.02 | 2.48 | 6540 | 0.48 | 3.99 | 24200 | 3.48 | 2.04 | 24200 | 3.48 | 2.04 | 0 | 5974 | 0.44 | 3.98 | 23617 | 3.67 | 1.89
04/19/23 | Live | Johnson Controls Inc. (York International Norman) | CHAMPION HEATING AND COOLING | HMH7 | Singlezone Ducted, Centrally Ducted | 211388340 |  | HRCU-A-CB | HMH72B341 |  | XAFB36DBCN1 | TM9V060B12MP12 |  |  |  | 9.5 | 17 | 8.5 | 8.5 | TRUE | TRUE | FALSE |  | 75 | 71 | 71 | TRUE | [6 empty] | R-410A | USA;Canada | 15400 | 0.75 | 6.02 | 33800 | 3.56 | 2.78 | 33800 | 3.56 | 2.78 | 15400 | 0.75 | 6.02 | 36400 | 3.02 | 3.53 | 11300 | 0.77 | 4.3 | 34000 | 2.85 | 3.5 | 34000 | 2.85 | 3.5 | 7900 | 0.56 | 4.13 | 25600 | 3.02 | 2.48 | 25600 | 3.02 | 2.48 | 6540 | 0.48 | 3.99 | 24200 | 3.48 | 2.04 | 24200 | 3.48 | 2.04 | 0 | 5974 | 0.44 | 3.98 | 23617 | 3.67 | 1.89
04/19/23 | Live | Johnson Controls Inc. (York International Norman) | CHAMPION HEATING AND COOLING | HMH7 | Singlezone Ducted, Centrally Ducted | 211388355 |  | HRCU-A-CB | HMH72B341 |  | XAUB36DXXN1+TXV | TM9V060B12MP12 |  |  |  | 9.5 | 17 | 8.5 | 8.5 | TRUE | TRUE | FALSE |  | 75 | 71 | 71 | TRUE | [6 empty] | R-410A | USA;Canada | 15400 | 0.75 | 6.02 | 33800 | 3.56 | 2.78 | 33800 | 3.56 | 2.78 | 15400 | 0.75 | 6.02 | 36400 | 3.02 | 3.53 | 11300 | 0.77 | 4.3 | 34000 | 2.85 | 3.5 | 34000 | 2.85 | 3.5 | 7900 | 0.56 | 4.13 | 25600 | 3.02 | 2.48 | 25600 | 3.02 | 2.48 | 6540 | 0.48 | 3.99 | 24200 | 3.48 | 2.04 | 24200 | 3.48 | 2.04 | 0 | 5974 | 0.44 | 3.98 | 23617 | 3.67 | 1.89
04/19/23 | Live | Johnson Controls Inc. (York International Norman) | CHAMPION HEATING AND COOLING | HMH7 | Singlezone Ducted, Centrally Ducted | 211388369 |  | HRCU-A-CB | HMH72B341 |  | XAFB36DBCN1 | TP9C060B12MP13 |  |  |  | 9.5 | 17 | 8.5 | 8.5 | TRUE | TRUE | FALSE |  | 75 | 71 | 71 | TRUE | [6 empty] | R-410A | USA;Canada | 15400 | 0.75 | 6.02 | 33800 | 3.56 | 2.78 | 33800 | 3.56 | 2.78 | 15400 | 0.75 | 6.02 | 36400 | 3.02 | 3.53 | 11300 | 0.77 | 4.3 | 34000 | 2.85 | 3.5 | 34000 | 2.85 | 3.5 | 7900 | 0.56 | 4.13 | 25600 | 3.02 | 2.48 | 25600 | 3.02 | 2.48 | 6540 | 0.48 | 3.99 | 24200 | 3.48 | 2.04 | 24200 | 3.48 | 2.04 | 0 | 5974 | 0.44 | 3.98 | 23617 | 3.67 | 1.89
04/19/23 | Live | Johnson Controls Inc. (York International Norman) | CHAMPION HEATING AND COOLING | HMH7 | Singlezone Ducted, Centrally Ducted | 211388378 |  | HRCU-A-CB | HMH72B341 |  | XAUB36DXXN1+TXV | TP9C060B12MP13 |  |  |  | 9.5 | 17 | 8.5 | 8.5 | TRUE | TRUE | FALSE |  | 75 | 71 | 71 | TRUE | [6 empty] | R-410A | USA;Canada | 15400 | 0.75 | 6.02 | 33800 | 3.56 | 2.78 | 33800 | 3.56 | 2.78 | 15400 | 0.75 | 6.02 | 36400 | 3.02 | 3.53 | 11300 | 0.77 | 4.3 | 34000 | 2.85 | 3.5 | 34000 | 2.85 | 3.5 | 7900 | 0.56 | 4.13 | 25600 | 3.02 | 2.48 | 25600 | 3.02 | 2.48 | 6540 | 0.48 | 3.99 | 24200 | 3.48 | 2.04 | 24200 | 3.48 | 2.04 | 0 | 5974 | 0.44 | 3.98 | 23617 | 3.67 | 1.89
04/19/23 | Live | Johnson Controls Inc. (York International Norman) | CHAMPION HEATING AND COOLING | HMH7 | Singlezone Ducted, Centrally Ducted | 211388403 |  | HRCU-A-CB | HMH72B341 |  | XAFB30CXXN1+TXV | TM9V060B12MP12 |  |  |  | 9.5 | 17 | 8.5 | 8.5 | FALSE | FALSE | FALSE |  | 77 | 69 | 69 | TRUE | [6 empty] | R-410A | USA;Canada | 14300 | 0.72 | 5.82 | 32600 | 3.43 | 2.79 | 32600 | 3.43 | 2.79 | 14300 | 0.72 | 5.82 | 35200 | 2.93 | 3.52 | 11200 | 0.77 | 4.26 | 34000 | 2.86 | 3.48 | 34000 | 2.86 | 3.48 | 6600 | 0.45 | 4.3 | 26400 | 3.07 | 2.52 | 26400 | 3.07 | 2.52 | 4760 | 0.32 | 4.36 | 23600 | 3.46 | 2 | 23600 | 3.46 | 2 | 0 | 3994 | 0.27 | 4.34 | 22434 | 3.62 | 1.82
04/19/23 | Live | Johnson Controls Inc. (York International Norman) | CHAMPION HEATING AND COOLING | HMH7 | Singlezone Ducted, Centrally Ducted | 211388418 |  | HRCU-A-CB | HMH72B341 |  | XAFB30CXXN1+TXV | TP9C060B12MP13 |  |  |  | 9.5 | 17 | 8.5 | 8.5 | FALSE | FALSE | FALSE |  | 77 | 69 | 69 | TRUE | [6 empty] | R-410A | USA;Canada | 14300 | 0.72 | 5.82 | 32600 | 3.43 | 2.79 | 32600 | 3.43 | 2.79 | 14300 | 0.72 | 5.82 | 35200 | 2.93 | 3.52 | 11200 | 0.77 | 4.26 | 34000 | 2.86 | 3.48 | 34000 | 2.86 | 3.48 | 6600 | 0.45 | 4.3 | 26400 | 3.07 | 2.52 | 26400 | 3.07 | 2.52 | 4760 | 0.32 | 4.36 | 23600 | 3.46 | 2 | 23600 | 3.46 | 2 | 0 | 3994 | 0.27 | 4.34 | 22434 | 3.62 | 1.82
04/19/23 | Live | Johnson Controls Inc. (York International Norman) | CHAMPION HEATING AND COOLING | HMH7 | Singlezone Ducted, Centrally Ducted | 211388437 |  | HRCU-A-CB | HMH72B341 |  | XAUB30CXXN1+TXV | TM9V060B12MP12 |  |  |  | 9.5 | 17 | 8.5 | 8.5 | FALSE | FALSE | FALSE |  | 77 | 69 | 69 | TRUE | [6 empty] | R-410A | USA;Canada | 14300 | 0.72 | 5.82 | 32600 | 3.43 | 2.79 | 32600 | 3.43 | 2.79 | 14300 | 0.72 | 5.82 | 35200 | 2.93 | 3.52 | 11200 | 0.77 | 4.26 | 34000 | 2.86 | 3.48 | 34000 | 2.86 | 3.48 | 6600 | 0.45 | 4.3 | 26400 | 3.07 | 2.52 | 26400 | 3.07 | 2.52 | 4760 | 0.32 | 4.36 | 23600 | 3.46 | 2 | 23600 | 3.46 | 2 | 0 | 3994 | 0.27 | 4.34 | 22434 | 3.62 | 1.82
04/19/23 | Live | Johnson Controls Inc. (York International Norman) | CHAMPION HEATING AND COOLING | HMH7 | Singlezone Ducted, Centrally Ducted | 211388447 |  | HRCU-A-CB | HMH72B341 |  | XAUB30CXXN1+TXV | TP9C060B12MP13 |  |  |  | 9.5 | 17 | 8.5 | 8.5 | FALSE | FALSE | FALSE |  | 77 | 69 | 69 | TRUE | [6 empty] | R-410A | USA;Canada | 14300 | 0.72 | 5.82 | 32600 | 3.43 | 2.79 | 32600 | 3.43 | 2.79 | 14300 | 0.72 | 5.82 | 35200 | 2.93 | 3.52 | 11200 | 0.77 | 4.26 | 34000 | 2.86 | 3.48 | 34000 | 2.86 | 3.48 | 6600 | 0.45 | 4.3 | 26400 | 3.07 | 2.52 | 26400 | 3.07 | 2.52 | 4760 | 0.32 | 4.36 | 23600 | 3.46 | 2 | 23600 | 3.46 | 2 | 0 | 3994 | 0.27 | 4.34 | 22434 | 3.62 | 1.82
04/19/23 | Live | Johnson Controls Inc. (York International Norman) | CHAMPION HEATING AND COOLING | HMH7 | Singlezone Ducted, Centrally Ducted | 211388782 |  | HRCU-A-CB | HMH72B341 |  | XAHC30CXXN1+TXV | TM9E080B12MP12 |  |  |  | 9 | 17 | 8.5 | 8.5 | FALSE | FALSE | FALSE |  | 77 | 68 | 68 | TRUE | [6 empty] | R-410A | USA;Canada | 14400 | 0.73 | 5.78 | 32000 | 3.56 | 2.63 | 32000 | 3.56 | 2.63 | 14400 | 0.73 | 5.78 | 34600 | 2.94 | 3.45 | 11200 | 0.77 | 4.26 | 34000 | 2.9 | 3.44 | 34000 | 2.9 | 3.44 | 7400 | 0.47 | 4.61 | 26200 | 3.07 | 2.5 | 26200 | 3.07 | 2.5 | 5880 | 0.35 | 4.92 | 23200 | 3.43 | 1.98 | 23200 | 3.43 | 1.98 | 0 | 5247 | 0.3 | 5.13 | 21950 | 3.59 | 1.79
04/19/23 | Live | Johnson Controls Inc. (York International Norman) | CHAMPION HEATING AND COOLING | HMH7 | Singlezone Ducted, Centrally Ducted | 211388973 |  | HRCU-A-CB | HMH72B341 |  | XAHC30CXXN1+TXV | TM9E060B12MP12 |  |  |  | 9 | 16.5 | 8.5 | 8.5 | FALSE | FALSE | FALSE |  | 77 | 68 | 68 | TRUE | [6 empty] | R-410A | USA;Canada | 14100 | 0.72 | 5.74 | 32000 | 3.56 | 2.63 | 32000 | 3.56 | 2.63 | 14100 | 0.72 | 5.74 | 34400 | 2.92 | 3.45 | 11100 | 0.78 | 4.17 | 34000 | 2.93 | 3.4 | 34000 | 2.93 | 3.4 | 6900 | 0.46 | 4.4 | 26200 | 3.1 | 2.48 | 26200 | 3.1 | 2.48 | 5220 | 0.33 | 4.64 | 23200 | 3.47 | 1.96 | 23200 | 3.47 | 1.96 | 0 | 4520 | 0.28 | 4.73 | 21950 | 3.62 | 1.78
04/19/23 | Live | Johnson Controls Inc. (York International Norman) | CHAMPION HEATING AND COOLING | HMH7 | Singlezone Ducted, Centrally Ducted | 211389062 |  | HRCU-A-CB | HMH72B341 |  | XAFC30CXXN1+TXV | TM9E060B12MP12 |  |  |  | 9.5 | 17 | 8.5 | 8.5 | FALSE | FALSE | FALSE |  | 77 | 69 | 69 | TRUE | [6 empty] | R-410A | USA;Canada | 14400 | 0.72 | 5.86 | 32600 | 3.43 | 2.79 | 32600 | 3.43 | 2.79 | 14400 | 0.72 | 5.86 | 35200 | 2.92 | 3.53 | 11300 | 0.78 | 4.25 | 34000 | 2.86 | 3.48 | 34000 | 2.86 | 3.48 | 7100 | 0.46 | 4.52 | 26400 | 3.07 | 2.52 | 26400 | 3.07 | 2.52 | 5420 | 0.33 | 4.81 | 23600 | 3.46 | 2 | 23600 | 3.46 | 2 | 0 | 4720 | 0.28 | 4.94 | 22434 | 3.62 | 1.82
04/19/23 | Live | Johnson Controls Inc. (York International Norman) | CHAMPION HEATING AND COOLING | HMH7 | Singlezone Ducted, Centrally Ducted | 211389417 |  | HRCU-A-CB | HMH72B341 |  | XAFC30CXXN1+TXV | TM8Y120C20MP11 |  |  |  | 9.5 | 18 | 8.5 | 8.5 | FALSE | FALSE | FALSE |  | 79 | 69 | 69 | TRUE | [6 empty] | R-410A | USA;Canada | 15700 | 0.75 | 6.13 | 33600 | 3.54 | 2.78 | 33600 | 3.54 | 2.78 | 15700 | 0.75 | 6.13 | 36200 | 2.92 | 3.63 | 12000 | 0.77 | 4.57 | 34000 | 2.72 | 3.66 | 34000 | 2.72 | 3.66 | 10200 | 0.51 | 5.86 | 27000 | 3 | 2.64 | 27000 | 3 | 2.64 | 9480 | 0.41 | 6.78 | 23600 | 3.36 | 2.06 | 23600 | 3.36 | 2.06 | 0 | 9180 | 0.36 | 7.47 | 22184 | 3.51 | 1.85
07/28/23 | Live | Johnson Controls Inc. (York International Norman) | CHAMPION HEATING AND COOLING | HMH7 | Singlezone Ducted, Centrally Ducted | 211389432 |  | HRCU-A-CB | HMH72B341 |  | XAFC30CXXN1+TXV | TM8Y100C20MP11 |  |  |  | 9.5 | 18 | 8.5 | 8.5 | FALSE | FALSE | FALSE |  | 79 | 69 | 69 | TRUE | [6 empty] | R-410A | USA;Canada | 15700 | 0.75 | 6.13 | 33600 | 3.54 | 2.78 | 33600 | 3.54 | 2.78 | 15700 | 0.75 | 6.13 | 36200 | 2.92 | 3.63 | 12000 | 0.77 | 4.57 | 34000 | 2.72 | 3.66 | 34000 | 2.72 | 3.66 | 10200 | 0.51 | 5.86 | 27000 | 3 | 2.64 | 27000 | 3 | 2.64 | 9480 | 0.41 | 6.78 | 23600 | 3.36 | 2.06 | 23600 | 3.36 | 2.06 | 0 | 9180 | 0.36 | 7.47 | 22184 | 3.51 | 1.85
04/19/23 | Live | Johnson Controls Inc. (York International Norman) | CHAMPION HEATING AND COOLING | HMH7 | Singlezone Ducted, Centrally Ducted | 211389610 |  | HRCU-A-CB | HMH72B341 |  | XAHC36DXXN1+TXV | TM8Y080B12MP11 |  |  |  | 9.5 | 17.5 | 8.5 | 8.5 | TRUE | TRUE | FALSE |  | 75 | 70 | 70 | TRUE | [6 empty] | R-410A | USA;Canada | 15100 | 0.71 | 6.23 | 33200 | 3.5 | 2.78 | 33200 | 3.5 | 2.78 | 15100 | 0.71 | 6.23 | 35800 | 2.88 | 3.64 | 10900 | 0.75 | 4.26 | 32800 | 2.79 | 3.45 | 32800 | 2.79 | 3.45 | 7100 | 0.53 | 3.93 | 24800 | 2.96 | 2.46 | 24800 | 2.96 | 2.46 | 5580 | 0.44 | 3.72 | 23200 | 3.37 | 2.02 | 23200 | 3.37 | 2.02 | 0 | 4947 | 0.41 | 3.54 | 22534 | 3.54 | 1.87
04/19/23 | Live | Johnson Controls Inc. (York International Norman) | CHAMPION HEATING AND COOLING | HMH7 | Singlezone Ducted, Centrally Ducted | 211389625 |  | HRCU-A-CB | HMH72B341 |  | XAHC36DBCN1 | TM8Y080B12MP11 |  |  |  | 9.5 | 17.5 | 8.5 | 8.5 | TRUE | TRUE | FALSE |  | 75 | 70 | 70 | TRUE | [6 empty] | R-410A | USA;Canada | 15100 | 0.71 | 6.23 | 33200 | 3.5 | 2.78 | 33200 | 3.5 | 2.78 | 15100 | 0.71 | 6.23 | 35800 | 2.88 | 3.64 | 10900 | 0.75 | 4.26 | 32800 | 2.79 | 3.45 | 32800 | 2.79 | 3.45 | 7100 | 0.53 | 3.93 | 24800 | 2.96 | 2.46 | 24800 | 2.96 | 2.46 | 5580 | 0.44 | 3.72 | 23200 | 3.37 | 2.02 | 23200 | 3.37 | 2.02 | 0 | 4947 | 0.41 | 3.54 | 22534 | 3.54 | 1.87
04/19/23 | Live | Johnson Controls Inc. (York International Norman) | CHAMPION HEATING AND COOLING | HMH7 | Singlezone Ducted, Centrally Ducted | 211389810 |  | HRCU-A-CB | HMH72B341 |  | XAHB36DXXN1+TXV | TM8Y060A12MP11 |  |  |  | 9.5 | 17.5 | 8.5 | 8.5 | TRUE | TRUE | FALSE |  | 75 | 70 | 70 | TRUE | [6 empty] | R-410A | USA;Canada | 15100 | 0.72 | 6.15 | 32800 | 3.45 | 2.79 | 32800 | 3.45 | 2.79 | 15100 | 0.72 | 6.15 | 35400 | 2.88 | 3.6 | 10800 | 0.75 | 4.22 | 32600 | 2.83 | 3.38 | 32600 | 2.83 | 3.38 | 6800 | 0.54 | 3.69 | 24600 | 2.98 | 2.42 | 24600 | 2.98 | 2.42 | 5200 | 0.45 | 3.39 | 23000 | 3.4 | 1.98 | 23000 | 3.4 | 1.98 | 0 | 4534 | 0.42 | 3.16 | 22334 | 3.58 | 1.83
04/19/23 | Live | Johnson Controls Inc. (York International Norman) | CHAMPION HEATING AND COOLING | HMH7 | Singlezone Ducted, Centrally Ducted | 211389824 |  | HRCU-A-CB | HMH72B341 |  | XAHB36DBCN1 | TM8Y060A12MP11 |  |  |  | 9.5 | 17.5 | 8.5 | 8.5 | TRUE | TRUE | FALSE |  | 75 | 70 | 70 | TRUE | [6 empty] | R-410A | USA;Canada | 15100 | 0.72 | 6.15 | 32800 | 3.45 | 2.79 | 32800 | 3.45 | 2.79 | 15100 | 0.72 | 6.15 | 35400 | 2.88 | 3.6 | 10800 | 0.75 | 4.22 | 32600 | 2.83 | 3.38 | 32600 | 2.83 | 3.38 | 6800 | 0.54 | 3.69 | 24600 | 2.98 | 2.42 | 24600 | 2.98 | 2.42 | 5200 | 0.45 | 3.39 | 23000 | 3.4 | 1.98 | 23000 | 3.4 | 1.98 | 0 | 4534 | 0.42 | 3.16 | 22334 | 3.58 | 1.83
04/19/23 | Live | Johnson Controls Inc. (York International Norman) | CHAMPION HEATING AND COOLING | HMH7 | Singlezone Ducted, Centrally Ducted | 211390082 |  | HRCU-A-CB | HMH72B341 |  | XAHC30CXXN1+TXV | TM8V100C16MP12 |  |  |  | 9.5 | 17 | 8.5 | 8.5 | FALSE | FALSE | FALSE |  | 75 | 67 | 67 | TRUE | [6 empty] | R-410A | USA;Canada | 14400 | 0.72 | 5.86 | 32400 | 3.41 | 2.78 | 32400 | 3.41 | 2.78 | 14400 | 0.72 | 5.86 | 34800 | 2.83 | 3.6 | 11200 | 0.77 | 4.26 | 34000 | 2.83 | 3.52 | 34000 | 2.83 | 3.52 | 7600 | 0.48 | 4.64 | 25600 | 2.95 | 2.54 | 25600 | 2.95 | 2.54 | 6160 | 0.37 | 4.88 | 22800 | 3.34 | 2 | 22800 | 3.34 | 2 | 0 | 5560 | 0.32 | 5.09 | 21634 | 3.5 | 1.81
07/28/23 | Live | Johnson Controls Inc. (York International Norman) | CHAMPION HEATING AND COOLING | HMH7 | Singlezone Ducted, Centrally Ducted | 211390097 |  | HRCU-A-CB | HMH72B341 |  | XAHC30CXXN1+TXV | TM8V080C16MP12 |  |  |  | 9.5 | 17 | 8.5 | 8.5 | FALSE | FALSE | FALSE |  | 75 | 67 | 67 | TRUE | [6 empty] | R-410A | USA;Canada | 14400 | 0.72 | 5.86 | 32400 | 3.41 | 2.78 | 32400 | 3.41 | 2.78 | 14400 | 0.72 | 5.86 | 34800 | 2.83 | 3.6 | 11200 | 0.77 | 4.26 | 34000 | 2.83 | 3.52 | 34000 | 2.83 | 3.52 | 7600 | 0.48 | 4.64 | 25600 | 2.95 | 2.54 | 25600 | 2.95 | 2.54 | 6160 | 0.37 | 4.88 | 22800 | 3.34 | 2 | 22800 | 3.34 | 2 | 0 | 5560 | 0.32 | 5.09 | 21634 | 3.5 | 1.81
04/19/23 | Live | Johnson Controls Inc. (York International Norman) | CHAMPION HEATING AND COOLING | HMH7 | Singlezone Ducted, Centrally Ducted | 211390111 |  | HRCU-A-CB | HMH72B341 |  | XAHC30CXXN1+TXV | TMLV100C16MP12 |  |  |  | 9.5 | 17 | 8.5 | 8.5 | FALSE | FALSE | FALSE |  | 75 | 67 | 67 | TRUE | [6 empty] | R-410A | USA;Canada | 14400 | 0.72 | 5.86 | 32400 | 3.41 | 2.78 | 32400 | 3.41 | 2.78 | 14400 | 0.72 | 5.86 | 34800 | 2.83 | 3.6 | 11200 | 0.77 | 4.26 | 34000 | 2.83 | 3.52 | 34000 | 2.83 | 3.52 | 7600 | 0.48 | 4.64 | 25600 | 2.95 | 2.54 | 25600 | 2.95 | 2.54 | 6160 | 0.37 | 4.88 | 22800 | 3.34 | 2 | 22800 | 3.34 | 2 | 0 | 5560 | 0.32 | 5.09 | 21634 | 3.5 | 1.81
04/19/23 | Live | Johnson Controls Inc. (York International Norman) | CHAMPION HEATING AND COOLING | HMH7 | Singlezone Ducted, Centrally Ducted | 211390125 |  | HRCU-A-CB | HMH72B341 |  | XAHC30CXXN1+TXV | TPLC080C16MP13 |  |  |  | 9.5 | 17 | 8.5 | 8.5 | FALSE | FALSE | FALSE |  | 75 | 67 | 67 | TRUE | [6 empty] | R-410A | USA;Canada | 14400 | 0.72 | 5.86 | 32400 | 3.41 | 2.78 | 32400 | 3.41 | 2.78 | 14400 | 0.72 | 5.86 | 34800 | 2.83 | 3.6 | 11200 | 0.77 | 4.26 | 34000 | 2.83 | 3.52 | 34000 | 2.83 | 3.52 | 7600 | 0.48 | 4.64 | 25600 | 2.95 | 2.54 | 25600 | 2.95 | 2.54 | 6160 | 0.37 | 4.88 | 22800 | 3.34 | 2 | 22800 | 3.34 | 2 | 0 | 5560 | 0.32 | 5.09 | 21634 | 3.5 | 1.81
04/19/23 | Live | Johnson Controls Inc. (York International Norman) | CHAMPION HEATING AND COOLING | HMH7 | Singlezone Ducted, Centrally Ducted | 211390139 |  | HRCU-A-CB | HMH72B341 |  | XAHC30CXXN1+TXV | TPLC100C16MP13 |  |  |  | 9.5 | 17 | 8.5 | 8.5 | FALSE | FALSE | FALSE |  | 75 | 67 | 67 | TRUE | [6 empty] | R-410A | USA;Canada | 14400 | 0.72 | 5.86 | 32400 | 3.41 | 2.78 | 32400 | 3.41 | 2.78 | 14400 | 0.72 | 5.86 | 34800 | 2.83 | 3.6 | 11200 | 0.77 | 4.26 | 34000 | 2.83 | 3.52 | 34000 | 2.83 | 3.52 | 7600 | 0.48 | 4.64 | 25600 | 2.95 | 2.54 | 25600 | 2.95 | 2.54 | 6160 | 0.37 | 4.88 | 22800 | 3.34 | 2 | 22800 | 3.34 | 2 | 0 | 5560 | 0.32 | 5.09 | 21634 | 3.5 | 1.81
04/19/23 | Live | Johnson Controls Inc. (York International Norman) | CHAMPION HEATING AND COOLING | HMH7 | Singlezone Ducted, Centrally Ducted | 211390476 |  | HRCU-A-CB | HMH72B341 |  | XAHC30CXXN1+TXV | TM8V080B12MP12 |  |  |  | 9 | 16.5 | 8.5 | 8.5 | FALSE | FALSE | FALSE |  | 76 | 68 | 68 | TRUE | [6 empty] | R-410A | USA;Canada | 14100 | 0.74 | 5.58 | 31800 | 3.53 | 2.64 | 31800 | 3.53 | 2.64 | 14100 | 0.74 | 5.58 | 34200 | 2.95 | 3.4 | 11100 | 0.79 | 4.12 | 34000 | 2.95 | 3.38 | 34000 | 2.95 | 3.38 | 6900 | 0.47 | 4.3 | 26000 | 3.1 | 2.46 | 26000 | 3.1 | 2.46 | 5220 | 0.34 | 4.5 | 23200 | 3.47 | 1.96 | 23200 | 3.47 | 1.96 | 0 | 4520 | 0.29 | 4.57 | 22034 | 3.62 | 1.78
04/19/23 | Live | Johnson Controls Inc. (York International Norman) | CHAMPION HEATING AND COOLING | HMH7 | Singlezone Ducted, Centrally Ducted | 211390491 |  | HRCU-A-CB | HMH72B341 |  | XAHC30CXXN1+TXV | TPLC080B12MP13 |  |  |  | 9 | 16.5 | 8.5 | 8.5 | FALSE | FALSE | FALSE |  | 76 | 68 | 68 | TRUE | [6 empty] | R-410A | USA;Canada | 14100 | 0.74 | 5.58 | 31800 | 3.53 | 2.64 | 31800 | 3.53 | 2.64 | 14100 | 0.74 | 5.58 | 34200 | 2.95 | 3.4 | 11100 | 0.79 | 4.12 | 34000 | 2.95 | 3.38 | 34000 | 2.95 | 3.38 | 6900 | 0.47 | 4.3 | 26000 | 3.1 | 2.46 | 26000 | 3.1 | 2.46 | 5220 | 0.34 | 4.5 | 23200 | 3.47 | 1.96 | 23200 | 3.47 | 1.96 | 0 | 4520 | 0.29 | 4.57 | 22034 | 3.62 | 1.78
04/19/23 | Live | Johnson Controls Inc. (York International Norman) | CHAMPION HEATING AND COOLING | HMH7 | Singlezone Ducted, Centrally Ducted | 211390705 |  | HRCU-A-CB | HMH72B341 |  | XAFB36DXXN1+TXV | TM8V080B12MP12 |  |  |  | 9.5 | 17 | 8.5 | 8.5 | TRUE | TRUE | FALSE |  | 75 | 70 | 70 | TRUE | [6 empty] | R-410A | USA;Canada | 15400 | 0.76 | 5.94 | 33600 | 3.54 | 2.78 | 33600 | 3.54 | 2.78 | 15400 | 0.76 | 5.94 | 36200 | 2.94 | 3.61 | 11300 | 0.78 | 4.25 | 33600 | 2.85 | 3.46 | 33600 | 2.85 | 3.46 | 7700 | 0.57 | 3.96 | 25400 | 3.03 | 2.46 | 25400 | 3.03 | 2.46 | 6260 | 0.49 | 3.74 | 23600 | 3.42 | 2.02 | 23600 | 3.42 | 2.02 | 0 | 5660 | 0.45 | 3.69 | 22850 | 3.59 | 1.87
04/19/23 | Live | Johnson Controls Inc. (York International Norman) | CHAMPION HEATING AND COOLING | HMH7 | Singlezone Ducted, Centrally Ducted | 211390720 |  | HRCU-A-CB | HMH72B341 |  | XAFB36DXXN1+TXV | TPLC080B12MP13 |  |  |  | 9.5 | 17 | 8.5 | 8.5 | TRUE | TRUE | FALSE |  | 75 | 70 | 70 | TRUE | [6 empty] | R-410A | USA;Canada | 15400 | 0.76 | 5.94 | 33600 | 3.54 | 2.78 | 33600 | 3.54 | 2.78 | 15400 | 0.76 | 5.94 | 36200 | 2.94 | 3.61 | 11300 | 0.78 | 4.25 | 33600 | 2.85 | 3.46 | 33600 | 2.85 | 3.46 | 7700 | 0.57 | 3.96 | 25400 | 3.03 | 2.46 | 25400 | 3.03 | 2.46 | 6260 | 0.49 | 3.74 | 23600 | 3.42 | 2.02 | 23600 | 3.42 | 2.02 | 0 | 5660 | 0.45 | 3.69 | 22850 | 3.59 | 1.87
04/19/23 | Live | Johnson Controls Inc. (York International Norman) | CHAMPION HEATING AND COOLING | HMH7 | Singlezone Ducted, Centrally Ducted | 211390738 |  | HRCU-A-CB | HMH72B341 |  | XAFB36DBCN1 | TM8V080B12MP12 |  |  |  | 9.5 | 17 | 8.5 | 8.5 | TRUE | TRUE | FALSE |  | 75 | 70 | 70 | TRUE | [6 empty] | R-410A | USA;Canada | 15400 | 0.76 | 5.94 | 33600 | 3.54 | 2.78 | 33600 | 3.54 | 2.78 | 15400 | 0.76 | 5.94 | 36200 | 2.94 | 3.61 | 11300 | 0.78 | 4.25 | 33600 | 2.85 | 3.46 | 33600 | 2.85 | 3.46 | 7700 | 0.57 | 3.96 | 25400 | 3.03 | 2.46 | 25400 | 3.03 | 2.46 | 6260 | 0.49 | 3.74 | 23600 | 3.42 | 2.02 | 23600 | 3.42 | 2.02 | 0 | 5660 | 0.45 | 3.69 | 22850 | 3.59 | 1.87
04/19/23 | Live | Johnson Controls Inc. (York International Norman) | CHAMPION HEATING AND COOLING | HMH7 | Singlezone Ducted, Centrally Ducted | 211390753 |  | HRCU-A-CB | HMH72B341 |  | XAUB36DXXN1+TXV | TM8V080B12MP12 |  |  |  | 9.5 | 17 | 8.5 | 8.5 | TRUE | TRUE | FALSE |  | 75 | 70 | 70 | TRUE | [6 empty] | R-410A | USA;Canada | 15400 | 0.76 | 5.94 | 33600 | 3.54 | 2.78 | 33600 | 3.54 | 2.78 | 15400 | 0.76 | 5.94 | 36200 | 2.94 | 3.61 | 11300 | 0.78 | 4.25 | 33600 | 2.85 | 3.46 | 33600 | 2.85 | 3.46 | 7700 | 0.57 | 3.96 | 25400 | 3.03 | 2.46 | 25400 | 3.03 | 2.46 | 6260 | 0.49 | 3.74 | 23600 | 3.42 | 2.02 | 23600 | 3.42 | 2.02 | 0 | 5660 | 0.45 | 3.69 | 22850 | 3.59 | 1.87
04/19/23 | Live | Johnson Controls Inc. (York International Norman) | CHAMPION HEATING AND COOLING | HMH7 | Singlezone Ducted, Centrally Ducted | 211390768 |  | HRCU-A-CB | HMH72B341 |  | XAFB36DBCN1 | TPLC080B12MP13 |  |  |  | 9.5 | 17 | 8.5 | 8.5 | TRUE | TRUE | FALSE |  | 75 | 70 | 70 | TRUE | [6 empty] | R-410A | USA;Canada | 15400 | 0.76 | 5.94 | 33600 | 3.54 | 2.78 | 33600 | 3.54 | 2.78 | 15400 | 0.76 | 5.94 | 36200 | 2.94 | 3.61 | 11300 | 0.78 | 4.25 | 33600 | 2.85 | 3.46 | 33600 | 2.85 | 3.46 | 7700 | 0.57 | 3.96 | 25400 | 3.03 | 2.46 | 25400 | 3.03 | 2.46 | 6260 | 0.49 | 3.74 | 23600 | 3.42 | 2.02 | 23600 | 3.42 | 2.02 | 0 | 5660 | 0.45 | 3.69 | 22850 | 3.59 | 1.87
04/19/23 | Live | Johnson Controls Inc. (York International Norman) | CHAMPION HEATING AND COOLING | HMH7 | Singlezone Ducted, Centrally Ducted | 211390783 |  | HRCU-A-CB | HMH72B341 |  | XAUB36DXXN1+TXV | TPLC080B12MP13 |  |  |  | 9.5 | 17 | 8.5 | 8.5 | TRUE | TRUE | FALSE |  | 75 | 70 | 70 | TRUE | [6 empty] | R-410A | USA;Canada | 15400 | 0.76 | 5.94 | 33600 | 3.54 | 2.78 | 33600 | 3.54 | 2.78 | 15400 | 0.76 | 5.94 | 36200 | 2.94 | 3.61 | 11300 | 0.78 | 4.25 | 33600 | 2.85 | 3.46 | 33600 | 2.85 | 3.46 | 7700 | 0.57 | 3.96 | 25400 | 3.03 | 2.46 | 25400 | 3.03 | 2.46 | 6260 | 0.49 | 3.74 | 23600 | 3.42 | 2.02 | 23600 | 3.42 | 2.02 | 0 | 5660 | 0.45 | 3.69 | 22850 | 3.59 | 1.87
04/19/23 | Live | Johnson Controls Inc. (York International Norman) | CHAMPION HEATING AND COOLING | HMH7 | Singlezone Ducted, Centrally Ducted | 211391374 |  | HRCU-A-CB | HMH72B341 |  | XAFC30CXXN1+TXV | TM8E120C16MP11 |  |  |  | 10 | 18 | 8.5 | 8.5 | FALSE | FALSE | FALSE |  | 77 | 68 | 68 | TRUE | [6 empty] | R-410A | USA;Canada | 14800 | 0.7 | 6.2 | 33200 | 3.32 | 2.93 | 33200 | 3.32 | 2.93 | 14800 | 0.7 | 6.2 | 35600 | 2.79 | 3.74 | 11400 | 0.75 | 4.45 | 34000 | 2.77 | 3.6 | 34000 | 2.77 | 3.6 | 7800 | 0.46 | 4.97 | 26200 | 2.95 | 2.6 | 26200 | 2.95 | 2.6 | 6360 | 0.34 | 5.48 | 23200 | 3.3 | 2.06 | 23200 | 3.3 | 2.06 | 0 | 5760 | 0.29 | 5.82 | 21950 | 3.45 | 1.86
04/19/23 | Live | Johnson Controls Inc. (York International Norman) | CHAMPION HEATING AND COOLING | HMH7 | Singlezone Ducted, Centrally Ducted | 211391389 |  | HRCU-A-CB | HMH72B341 |  | XAFC30CXXN1+TXV | TMLE120C16MP11 |  |  |  | 10 | 18 | 8.5 | 8.5 | FALSE | FALSE | FALSE |  | 77 | 68 | 68 | TRUE | [6 empty] | R-410A | USA;Canada | 14800 | 0.7 | 6.2 | 33200 | 3.32 | 2.93 | 33200 | 3.32 | 2.93 | 14800 | 0.7 | 6.2 | 35600 | 2.79 | 3.74 | 11400 | 0.75 | 4.45 | 34000 | 2.77 | 3.6 | 34000 | 2.77 | 3.6 | 7800 | 0.46 | 4.97 | 26200 | 2.95 | 2.6 | 26200 | 2.95 | 2.6 | 6360 | 0.34 | 5.48 | 23200 | 3.3 | 2.06 | 23200 | 3.3 | 2.06 | 0 | 5760 | 0.29 | 5.82 | 21950 | 3.45 | 1.86
04/19/23 | Live | Johnson Controls Inc. (York International Norman) | CHAMPION HEATING AND COOLING | HMH7 | Singlezone Ducted, Centrally Ducted | 211391464 |  | HRCU-A-CB | HMH72B341 |  | XAHC30CXXN1+TXV | TM8E100C16MP11 |  |  |  | 9.5 | 16.5 | 8.5 | 8.5 | FALSE | FALSE | FALSE |  | 75 | 67 | 67 | TRUE | [6 empty] | R-410A | USA;Canada | 14700 | 0.75 | 5.74 | 32200 | 3.39 | 2.78 | 32200 | 3.39 | 2.78 | 14700 | 0.75 | 5.74 | 34800 | 2.81 | 3.63 | 11500 | 0.79 | 4.27 | 34000 | 2.85 | 3.5 | 34000 | 2.85 | 3.5 | 8500 | 0.51 | 4.88 | 25600 | 2.95 | 2.54 | 25600 | 2.95 | 2.54 | 7300 | 0.4 | 5.35 | 22800 | 3.34 | 2 | 22800 | 3.34 | 2 | 0 | 6800 | 0.35 | 5.69 | 21634 | 3.5 | 1.81
04/19/23 | Live | Johnson Controls Inc. (York International Norman) | CHAMPION HEATING AND COOLING | HMH7 | Singlezone Ducted, Centrally Ducted | 211391479 |  | HRCU-A-CB | HMH72B341 |  | XAHC30CXXN1+TXV | TMLE100C16MP11 |  |  |  | 9.5 | 16.5 | 8.5 | 8.5 | FALSE | FALSE | FALSE |  | 75 | 67 | 67 | TRUE | [6 empty] | R-410A | USA;Canada | 14700 | 0.75 | 5.74 | 32200 | 3.39 | 2.78 | 32200 | 3.39 | 2.78 | 14700 | 0.75 | 5.74 | 34800 | 2.81 | 3.63 | 11500 | 0.79 | 4.27 | 34000 | 2.85 | 3.5 | 34000 | 2.85 | 3.5 | 8500 | 0.51 | 4.88 | 25600 | 2.95 | 2.54 | 25600 | 2.95 | 2.54 | 7300 | 0.4 | 5.35 | 22800 | 3.34 | 2 | 22800 | 3.34 | 2 | 0 | 6800 | 0.35 | 5.69 | 21634 | 3.5 | 1.81
04/19/23 | Live | Johnson Controls Inc. (York International Norman) | CHAMPION HEATING AND COOLING | HMH7 | Singlezone Ducted, Centrally Ducted | 211391554 |  | HRCU-A-CB | HMH72B341 |  | XAFC30CXXN1+TXV | TM8E100C16MP11 |  |  |  | 10 | 18 | 8.5 | 8.5 | FALSE | FALSE | FALSE |  | 76 | 68 | 68 | TRUE | [6 empty] | R-410A | USA;Canada | 14800 | 0.7 | 6.2 | 33000 | 3.3 | 2.93 | 33000 | 3.3 | 2.93 | 14800 | 0.7 | 6.2 | 35600 | 2.8 | 3.73 | 11400 | 0.75 | 4.45 | 34000 | 2.78 | 3.58 | 34000 | 2.78 | 3.58 | 7600 | 0.44 | 5.06 | 26000 | 2.95 | 2.58 | 26000 | 2.95 | 2.58 | 6080 | 0.32 | 5.57 | 23200 | 3.33 | 2.04 | 23200 | 3.33 | 2.04 | 0 | 5447 | 0.26 | 6.14 | 22034 | 3.49 | 1.85
04/19/23 | Live | Johnson Controls Inc. (York International Norman) | CHAMPION HEATING AND COOLING | HMH7 | Singlezone Ducted, Centrally Ducted | 211391569 |  | HRCU-A-CB | HMH72B341 |  | XAFC30CXXN1+TXV | TMLE100C16MP11 |  |  |  | 10 | 18 | 8.5 | 8.5 | FALSE | FALSE | FALSE |  | 76 | 68 | 68 | TRUE | [6 empty] | R-410A | USA;Canada | 14800 | 0.7 | 6.2 | 33000 | 3.3 | 2.93 | 33000 | 3.3 | 2.93 | 14800 | 0.7 | 6.2 | 35600 | 2.8 | 3.73 | 11400 | 0.75 | 4.45 | 34000 | 2.78 | 3.58 | 34000 | 2.78 | 3.58 | 7600 | 0.44 | 5.06 | 26000 | 2.95 | 2.58 | 26000 | 2.95 | 2.58 | 6080 | 0.32 | 5.57 | 23200 | 3.33 | 2.04 | 23200 | 3.33 | 2.04 | 0 | 5447 | 0.26 | 6.14 | 22034 | 3.49 | 1.85
04/19/23 | Live | Johnson Controls Inc. (York International Norman) | CHAMPION HEATING AND COOLING | HMH7 | Singlezone Ducted, Centrally Ducted | 211392468 |  | HRCU-A-CB | HMH72B341 |  | XAFB30CXXN1+TXV | TM8E080B12MP11 |  |  |  | 9.5 | 17.5 | 8.5 | 8.5 | TRUE | TRUE | FALSE |  | 78 | 70 | 70 | TRUE | [6 empty] | R-410A | USA;Canada | 14700 | 0.7 | 6.15 | 32800 | 3.45 | 2.79 | 32800 | 3.45 | 2.79 | 14700 | 0.7 | 6.15 | 35400 | 2.95 | 3.52 | 11300 | 0.75 | 4.42 | 34000 | 2.83 | 3.52 | 34000 | 2.83 | 3.52 | 7300 | 0.45 | 4.75 | 26800 | 3.09 | 2.54 | 26800 | 3.09 | 2.54 | 5700 | 0.33 | 5.06 | 23800 | 3.45 | 2.02 | 23800 | 3.45 | 2.02 | 0 | 5034 | 0.28 | 5.27 | 22550 | 3.6 | 1.84
04/19/23 | Live | Johnson Controls Inc. (York International Norman) | CHAMPION HEATING AND COOLING | HMH7 | Singlezone Ducted, Centrally Ducted | 211392483 |  | HRCU-A-CB | HMH72B341 |  | XAFB30CXXN1+TXV | TMLE080B12MP11 |  |  |  | 9.5 | 17.5 | 8.5 | 8.5 | TRUE | TRUE | FALSE |  | 78 | 70 | 70 | TRUE | [6 empty] | R-410A | USA;Canada | 14700 | 0.7 | 6.15 | 32800 | 3.45 | 2.79 | 32800 | 3.45 | 2.79 | 14700 | 0.7 | 6.15 | 35400 | 2.95 | 3.52 | 11300 | 0.75 | 4.42 | 34000 | 2.83 | 3.52 | 34000 | 2.83 | 3.52 | 7300 | 0.45 | 4.75 | 26800 | 3.09 | 2.54 | 26800 | 3.09 | 2.54 | 5700 | 0.33 | 5.06 | 23800 | 3.45 | 2.02 | 23800 | 3.45 | 2.02 | 0 | 5034 | 0.28 | 5.27 | 22550 | 3.6 | 1.84
04/19/23 | Live | Johnson Controls Inc. (York International Norman) | CHAMPION HEATING AND COOLING | HMH7 | Singlezone Ducted, Centrally Ducted | 211392498 |  | HRCU-A-CB | HMH72B341 |  | XAUB30CXXN1+TXV | TM8E080B12MP11 |  |  |  | 9.5 | 17.5 | 8.5 | 8.5 | TRUE | TRUE | FALSE |  | 78 | 70 | 70 | TRUE | [6 empty] | R-410A | USA;Canada | 14700 | 0.7 | 6.15 | 32800 | 3.45 | 2.79 | 32800 | 3.45 | 2.79 | 14700 | 0.7 | 6.15 | 35400 | 2.95 | 3.52 | 11300 | 0.75 | 4.42 | 34000 | 2.83 | 3.52 | 34000 | 2.83 | 3.52 | 7300 | 0.45 | 4.75 | 26800 | 3.09 | 2.54 | 26800 | 3.09 | 2.54 | 5700 | 0.33 | 5.06 | 23800 | 3.45 | 2.02 | 23800 | 3.45 | 2.02 | 0 | 5034 | 0.28 | 5.27 | 22550 | 3.6 | 1.84
04/19/23 | Live | Johnson Controls Inc. (York International Norman) | CHAMPION HEATING AND COOLING | HMH7 | Singlezone Ducted, Centrally Ducted | 211392513 |  | HRCU-A-CB | HMH72B341 |  | XAUB30CXXN1+TXV | TMLE080B12MP11 |  |  |  | 9.5 | 17.5 | 8.5 | 8.5 | TRUE | TRUE | FALSE |  | 78 | 70 | 70 | TRUE | [6 empty] | R-410A | USA;Canada | 14700 | 0.7 | 6.15 | 32800 | 3.45 | 2.79 | 32800 | 3.45 | 2.79 | 14700 | 0.7 | 6.15 | 35400 | 2.95 | 3.52 | 11300 | 0.75 | 4.42 | 34000 | 2.83 | 3.52 | 34000 | 2.83 | 3.52 | 7300 | 0.45 | 4.75 | 26800 | 3.09 | 2.54 | 26800 | 3.09 | 2.54 | 5700 | 0.33 | 5.06 | 23800 | 3.45 | 2.02 | 23800 | 3.45 | 2.02 | 0 | 5034 | 0.28 | 5.27 | 22550 | 3.6 | 1.84
04/19/23 | Live | Johnson Controls Inc. (York International Norman) | CHAMPION HEATING AND COOLING | HMH7 | Singlezone Ducted, Centrally Ducted | 211392695 |  | HRCU-A-CB | HMH72B341 |  | XAFB30CXXN1+TXV | TM8E060A12MP11 |  |  |  | 9.5 | 17.5 | 8.5 | 8.5 | FALSE | FALSE | FALSE |  | 77 | 68 | 68 | TRUE | [6 empty] | R-410A | USA;Canada | 14600 | 0.71 | 6.03 | 32800 | 3.45 | 2.79 | 32800 | 3.45 | 2.79 | 14600 | 0.71 | 6.03 | 35400 | 2.86 | 3.63 | 11300 | 0.76 | 4.36 | 34000 | 2.83 | 3.52 | 34000 | 2.83 | 3.52 | 7300 | 0.46 | 4.65 | 26200 | 3 | 2.56 | 26200 | 3 | 2.56 | 5700 | 0.34 | 4.91 | 23400 | 3.4 | 2.02 | 23400 | 3.4 | 2.02 | 0 | 5034 | 0.29 | 5.09 | 22234 | 3.56 | 1.83
04/19/23 | Live | Johnson Controls Inc. (York International Norman) | CHAMPION HEATING AND COOLING | HMH7 | Singlezone Ducted, Centrally Ducted | 211392701 |  | HRCU-A-CB | HMH72B341 |  | XAFB30CXXN1+TXV | TMLE060A12MP11 |  |  |  | 9.5 | 17.5 | 8.5 | 8.5 | FALSE | FALSE | FALSE |  | 77 | 68 | 68 | TRUE | [6 empty] | R-410A | USA;Canada | 14600 | 0.71 | 6.03 | 32800 | 3.45 | 2.79 | 32800 | 3.45 | 2.79 | 14600 | 0.71 | 6.03 | 35400 | 2.86 | 3.63 | 11300 | 0.76 | 4.36 | 34000 | 2.83 | 3.52 | 34000 | 2.83 | 3.52 | 7300 | 0.46 | 4.65 | 26200 | 3 | 2.56 | 26200 | 3 | 2.56 | 5700 | 0.34 | 4.91 | 23400 | 3.4 | 2.02 | 23400 | 3.4 | 2.02 | 0 | 5034 | 0.29 | 5.09 | 22234 | 3.56 | 1.83
04/19/23 | Live | Johnson Controls Inc. (York International Norman) | CHAMPION HEATING AND COOLING | HMH7 | Singlezone Ducted, Centrally Ducted | 211392716 |  | HRCU-A-CB | HMH72B341 |  | XAUB30CXXN1+TXV | TM8E060A12MP11 |  |  |  | 9.5 | 17.5 | 8.5 | 8.5 | FALSE | FALSE | FALSE |  | 77 | 68 | 68 | TRUE | [6 empty] | R-410A | USA;Canada | 14600 | 0.71 | 6.03 | 32800 | 3.45 | 2.79 | 32800 | 3.45 | 2.79 | 14600 | 0.71 | 6.03 | 35400 | 2.86 | 3.63 | 11300 | 0.76 | 4.36 | 34000 | 2.83 | 3.52 | 34000 | 2.83 | 3.52 | 7300 | 0.46 | 4.65 | 26200 | 3 | 2.56 | 26200 | 3 | 2.56 | 5700 | 0.34 | 4.91 | 23400 | 3.4 | 2.02 | 23400 | 3.4 | 2.02 | 0 | 5034 | 0.29 | 5.09 | 22234 | 3.56 | 1.83
04/19/23 | Live | Johnson Controls Inc. (York International Norman) | CHAMPION HEATING AND COOLING | HMH7 | Singlezone Ducted, Centrally Ducted | 211392731 |  | HRCU-A-CB | HMH72B341 |  | XAUB30CXXN1+TXV | TMLE060A12MP11 |  |  |  | 9.5 | 17.5 | 8.5 | 8.5 | FALSE | FALSE | FALSE |  | 77 | 68 | 68 | TRUE | [6 empty] | R-410A | USA;Canada | 14600 | 0.71 | 6.03 | 32800 | 3.45 | 2.79 | 32800 | 3.45 | 2.79 | 14600 | 0.71 | 6.03 | 35400 | 2.86 | 3.63 | 11300 | 0.76 | 4.36 | 34000 | 2.83 | 3.52 | 34000 | 2.83 | 3.52 | 7300 | 0.46 | 4.65 | 26200 | 3 | 2.56 | 26200 | 3 | 2.56 | 5700 | 0.34 | 4.91 | 23400 | 3.4 | 2.02 | 23400 | 3.4 | 2.02 | 0 | 5034 | 0.29 | 5.09 | 22234 | 3.56 | 1.83
04/19/23 | Live | Johnson Controls Inc. (York International Norman) | CHAMPION HEATING AND COOLING | HMH7 | Singlezone Ducted, Centrally Ducted | 211393051 |  | HRCU-A-CB | HMH72B341 |  | XAFC30CXXN1+TXV | TL9E100C20UH11 |  |  |  | 10 | 17 | 8.5 | 8.5 | FALSE | FALSE | FALSE |  | 77 | 68 | 68 | TRUE | [6 empty] | R-410A | USA;Canada | 15700 | 0.81 | 5.68 | 33400 | 3.34 | 2.93 | 33400 | 3.34 | 2.93 | 15700 | 0.81 | 5.68 | 36000 | 2.86 | 3.69 | 12300 | 0.82 | 4.4 | 34000 | 2.74 | 3.64 | 34000 | 2.74 | 3.64 | 10900 | 0.57 | 5.6 | 26400 | 2.95 | 2.62 | 26400 | 2.95 | 2.62 | 10340 | 0.47 | 6.45 | 23400 | 3.33 | 2.06 | 23400 | 3.33 | 2.06 | 0 | 10107 | 0.43 | 6.89 | 22150 | 3.49 | 1.86
04/19/23 | Live | Johnson Controls Inc. (York International Norman) | CHAMPION HEATING AND COOLING | HMH7 | Singlezone Ducted, Centrally Ducted | 211393201 |  | HRCU-A-CB | HMH72B341 |  | XAFC36DXXN1+TXV | TL9E060B12UH11 |  |  |  | 9.5 | 18 | 8.5 | 8.5 | TRUE | TRUE | FALSE |  | 75 | 71 | 71 | TRUE | [6 empty] | R-410A | USA;Canada | 15400 | 0.71 | 6.36 | 33800 | 3.56 | 2.78 | 33800 | 3.56 | 2.78 | 15400 | 0.71 | 6.36 | 36400 | 3 | 3.56 | 11100 | 0.75 | 4.34 | 34000 | 2.86 | 3.48 | 34000 | 2.86 | 3.48 | 7300 | 0.54 | 3.96 | 25600 | 3.05 | 2.46 | 25600 | 3.05 | 2.46 | 5780 | 0.46 | 3.68 | 24200 | 3.48 | 2.04 | 24200 | 3.48 | 2.04 | 0 | 5147 | 0.42 | 3.59 | 23617 | 3.65 | 1.9
04/19/23 | Live | Johnson Controls Inc. (York International Norman) | CHAMPION HEATING AND COOLING | HMH7 | Singlezone Ducted, Centrally Ducted | 211393216 |  | HRCU-A-CB | HMH72B341 |  | XAFC36DBCN1 | TL9E060B12UH11 |  |  |  | 9.5 | 18 | 8.5 | 8.5 | TRUE | TRUE | FALSE |  | 75 | 71 | 71 | TRUE | [6 empty] | R-410A | USA;Canada | 15400 | 0.71 | 6.36 | 33800 | 3.56 | 2.78 | 33800 | 3.56 | 2.78 | 15400 | 0.71 | 6.36 | 36400 | 3 | 3.56 | 11100 | 0.75 | 4.34 | 34000 | 2.86 | 3.48 | 34000 | 2.86 | 3.48 | 7300 | 0.54 | 3.96 | 25600 | 3.05 | 2.46 | 25600 | 3.05 | 2.46 | 5780 | 0.46 | 3.68 | 24200 | 3.48 | 2.04 | 24200 | 3.48 | 2.04 | 0 | 5147 | 0.42 | 3.59 | 23617 | 3.65 | 1.9
04/19/23 | Live | Johnson Controls Inc. (York International Norman) | CHAMPION HEATING AND COOLING | HMH7 | Singlezone Ducted, Centrally Ducted | 211393284 |  | HRCU-A-CB | HMH72B341 |  | XAFB30CXXN1+TXV | TL9E060B12UH11 |  |  |  | 9.5 | 17.5 | 8.5 | 8.5 | FALSE | FALSE | FALSE |  | 77 | 69 | 69 | TRUE | [6 empty] | R-410A | USA;Canada | 14200 | 0.69 | 6.03 | 32600 | 3.43 | 2.79 | 32600 | 3.43 | 2.79 | 14200 | 0.69 | 6.03 | 35200 | 2.92 | 3.53 | 11000 | 0.76 | 4.24 | 34000 | 2.86 | 3.48 | 34000 | 2.86 | 3.48 | 6000 | 0.43 | 4.09 | 26400 | 3.07 | 2.52 | 26400 | 3.07 | 2.52 | 4000 | 0.3 | 3.91 | 23600 | 3.46 | 2 | 23600 | 3.46 | 2 | 0 | 3167 | 0.24 | 3.87 | 22434 | 3.62 | 1.82
04/19/23 | Live | Johnson Controls Inc. (York International Norman) | CHAMPION HEATING AND COOLING | HMH7 | Singlezone Ducted, Centrally Ducted | 211393299 |  | HRCU-A-CB | HMH72B341 |  | XAUB30CXXN1+TXV | TL9E060B12UH11 |  |  |  | 9.5 | 17.5 | 8.5 | 8.5 | FALSE | FALSE | FALSE |  | 77 | 69 | 69 | TRUE | [6 empty] | R-410A | USA;Canada | 14200 | 0.69 | 6.03 | 32600 | 3.43 | 2.79 | 32600 | 3.43 | 2.79 | 14200 | 0.69 | 6.03 | 35200 | 2.92 | 3.53 | 11000 | 0.76 | 4.24 | 34000 | 2.86 | 3.48 | 34000 | 2.86 | 3.48 | 6000 | 0.43 | 4.09 | 26400 | 3.07 | 2.52 | 26400 | 3.07 | 2.52 | 4000 | 0.3 | 3.91 | 23600 | 3.46 | 2 | 23600 | 3.46 | 2 | 0 | 3167 | 0.24 | 3.87 | 22434 | 3.62 | 1.82
04/19/23 | Live | Johnson Controls Inc. (York International Norman) | CHAMPION HEATING AND COOLING | HMH7 | Singlezone Ducted, Centrally Ducted | 211393449 |  | HRCU-A-CB | HMH72B341 |  | XAFC36DXXN1+TXV | TL8E080C16UH11 |  |  |  | 10 | 17.5 | 8.5 | 8.5 | TRUE | TRUE | FALSE |  | 75 | 71 | 71 | TRUE | [6 empty] | R-410A | USA;Canada | 15700 | 0.77 | 5.98 | 34000 | 3.4 | 2.93 | 34000 | 3.4 | 2.93 | 15700 | 0.77 | 5.98 | 37200 | 2.96 | 3.68 | 11900 | 0.78 | 4.47 | 34000 | 2.75 | 3.62 | 34000 | 2.75 | 3.62 | 10100 | 0.6 | 4.93 | 25600 | 2.95 | 2.54 | 25600 | 2.95 | 2.54 | 9380 | 0.53 | 5.19 | 24200 | 3.38 | 2.1 | 24200 | 3.38 | 2.1 | 0 | 9080 | 0.5 | 5.32 | 23617 | 3.55 | 1.95
04/19/23 | Live | Johnson Controls Inc. (York International Norman) | CHAMPION HEATING AND COOLING | HMH7 | Singlezone Ducted, Centrally Ducted | 211393464 |  | HRCU-A-CB | HMH72B341 |  | XAFC36DBCN1 | TL8E080C16UH11 |  |  |  | 10 | 17.5 | 8.5 | 8.5 | TRUE | TRUE | FALSE |  | 75 | 71 | 71 | TRUE | [6 empty] | R-410A | USA;Canada | 15700 | 0.77 | 5.98 | 34000 | 3.4 | 2.93 | 34000 | 3.4 | 2.93 | 15700 | 0.77 | 5.98 | 37200 | 2.96 | 3.68 | 11900 | 0.78 | 4.47 | 34000 | 2.75 | 3.62 | 34000 | 2.75 | 3.62 | 10100 | 0.6 | 4.93 | 25600 | 2.95 | 2.54 | 25600 | 2.95 | 2.54 | 9380 | 0.53 | 5.19 | 24200 | 3.38 | 2.1 | 24200 | 3.38 | 2.1 | 0 | 9080 | 0.5 | 5.32 | 23617 | 3.55 | 1.95
04/19/23 | Live | Johnson Controls Inc. (York International Norman) | CHAMPION HEATING AND COOLING | HMH7 | Singlezone Ducted, Centrally Ducted | 211393638 |  | HRCU-A-CB | HMH72B341 |  | JHETB36DBCS2N1 |  |  |  |  | 10 | 18.5 | 8.5 | 8.5 | TRUE | TRUE | FALSE |  | 75 | 70 | 70 | TRUE | [6 empty] | R-410A | USA;Canada | 15500 | 0.68 | 6.68 | 34000 | 3.4 | 2.93 | 34000 | 3.4 | 2.93 | 15500 | 0.68 | 6.68 | 37400 | 2.89 | 3.79 | 10900 | 0.72 | 4.44 | 33800 | 2.71 | 3.66 | 33800 | 2.71 | 3.66 | 6700 | 0.51 | 3.85 | 25400 | 2.91 | 2.56 | 25400 | 2.91 | 2.56 | 5020 | 0.42 | 3.5 | 23800 | 3.29 | 2.12 | 23800 | 3.29 | 2.12 | 0 | 4320 | 0.39 | 3.25 | 23134 | 3.45 | 1.97
04/19/23 | Live | Johnson Controls Inc. (York International Norman) | CHAMPION HEATING AND COOLING | HMH7 | Singlezone Ducted, Centrally Ducted | 211393920 |  | HRCU-A-CB | HMH72B341 |  | XAFD48FXXN1+TXV | TM9Y100C16MP11 |  |  |  | 9.5 | 17 | 8.5 | 8.5 | TRUE | TRUE | FALSE |  | 78 | 72 | 72 | TRUE | [6 empty] | R-410A | USA;Canada | 14900 | 0.71 | 6.15 | 33400 | 3.52 | 2.78 | 33400 | 3.52 | 2.78 | 14900 | 0.71 | 6.15 | 35800 | 2.97 | 3.53 | 10900 | 0.73 | 4.38 | 32400 | 2.78 | 3.42 | 32400 | 2.78 | 3.42 | 8700 | 0.54 | 4.72 | 25400 | 2.93 | 2.54 | 25400 | 2.93 | 2.54 | 7820 | 0.46 | 4.98 | 23600 | 3.36 | 2.06 | 23600 | 3.36 | 2.06 | 0 | 7454 | 0.43 | 5.08 | 22850 | 3.54 | 1.89
04/19/23 | Live | Johnson Controls Inc. (York International Norman) | CHAMPION HEATING AND COOLING | HMH7 | Singlezone Ducted, Centrally Ducted | 211393935 |  | HRCU-A-CB | HMH72B341 |  | XAFD48FBCN1 | TM9Y100C16MP11 |  |  |  | 9.5 | 17 | 8.5 | 8.5 | TRUE | TRUE | FALSE |  | 78 | 72 | 72 | TRUE | [6 empty] | R-410A | USA;Canada | 14900 | 0.71 | 6.15 | 33400 | 3.52 | 2.78 | 33400 | 3.52 | 2.78 | 14900 | 0.71 | 6.15 | 35800 | 2.97 | 3.53 | 10900 | 0.73 | 4.38 | 32400 | 2.78 | 3.42 | 32400 | 2.78 | 3.42 | 8700 | 0.54 | 4.72 | 25400 | 2.93 | 2.54 | 25400 | 2.93 | 2.54 | 7820 | 0.46 | 4.98 | 23600 | 3.36 | 2.06 | 23600 | 3.36 | 2.06 | 0 | 7454 | 0.43 | 5.08 | 22850 | 3.54 | 1.89
04/19/23 | Live | Johnson Controls Inc. (York International Norman) | CHAMPION HEATING AND COOLING | HMH7 | Singlezone Ducted, Centrally Ducted | 211394197 |  | HRCU-A-CB | HMH72B341 |  | XAHC48FXXN1+TXV | TM9Y060B12MP11 |  |  |  | 9 | 16.5 | 8.5 | 8.5 | TRUE | TRUE | FALSE |  | 78 | 73 | 73 | TRUE | [6 empty] | R-410A | USA;Canada | 14700 | 0.74 | 5.82 | 32400 | 3.6 | 2.64 | 32400 | 3.6 | 2.64 | 14700 | 0.74 | 5.82 | 34800 | 3.08 | 3.31 | 11100 | 0.76 | 4.28 | 32200 | 2.9 | 3.25 | 32200 | 2.9 | 3.25 | 9700 | 0.57 | 4.99 | 25400 | 3.05 | 2.44 | 25400 | 3.05 | 2.44 | 9140 | 0.5 | 5.36 | 23600 | 3.49 | 1.98 | 23600 | 3.49 | 1.98 | 0 | 8907 | 0.46 | 5.67 | 22850 | 3.68 | 1.82
04/19/23 | Live | Johnson Controls Inc. (York International Norman) | CHAMPION HEATING AND COOLING | HMH7 | Singlezone Ducted, Centrally Ducted | 211394210 |  | HRCU-A-CB | HMH72B341 |  | XAHC48FBCN1 | TM9Y060B12MP11 |  |  |  | 9 | 16.5 | 8.5 | 8.5 | TRUE | TRUE | FALSE |  | 78 | 73 | 73 | TRUE | [6 empty] | R-410A | USA;Canada | 14700 | 0.74 | 5.82 | 32400 | 3.6 | 2.64 | 32400 | 3.6 | 2.64 | 14700 | 0.74 | 5.82 | 34800 | 3.08 | 3.31 | 11100 | 0.76 | 4.28 | 32200 | 2.9 | 3.25 | 32200 | 2.9 | 3.25 | 9700 | 0.57 | 4.99 | 25400 | 3.05 | 2.44 | 25400 | 3.05 | 2.44 | 9140 | 0.5 | 5.36 | 23600 | 3.49 | 1.98 | 23600 | 3.49 | 1.98 | 0 | 8907 | 0.46 | 5.67 | 22850 | 3.68 | 1.82
04/19/23 | Live | Johnson Controls Inc. (York International Norman) | CHAMPION HEATING AND COOLING | HMH7 | Singlezone Ducted, Centrally Ducted | 211394334 |  | HRCU-A-CB | HMH72B341 |  | XAFD48FXXN1+TXV | TM9V120D20MP12 |  |  |  | 9.5 | 17 | 8.5 | 8.5 | TRUE | TRUE | FALSE |  | 78 | 73 | 73 | TRUE | [6 empty] | R-410A | USA;Canada | 15100 | 0.76 | 5.82 | 34000 | 3.58 | 2.78 | 34000 | 3.58 | 2.78 | 15100 | 0.76 | 5.82 | 36600 | 3.01 | 3.56 | 11500 | 0.74 | 4.55 | 32400 | 2.7 | 3.52 | 32400 | 2.7 | 3.52 | 10700 | 0.56 | 5.6 | 25400 | 2.88 | 2.58 | 25400 | 2.88 | 2.58 | 10380 | 0.49 | 6.21 | 23800 | 3.32 | 2.1 | 23800 | 3.32 | 2.1 | 0 | 10247 | 0.46 | 6.53 | 23134 | 3.5 | 1.94
04/19/23 | Live | Johnson Controls Inc. (York International Norman) | CHAMPION HEATING AND COOLING | HMH7 | Singlezone Ducted, Centrally Ducted | 211394347 |  | HRCU-A-CB | HMH72B341 |  | XAFD48FXXN1+TXV | TP9C120D20MP13 |  |  |  | 9.5 | 17 | 8.5 | 8.5 | TRUE | TRUE | FALSE |  | 78 | 73 | 73 | TRUE | [6 empty] | R-410A | USA;Canada | 15100 | 0.76 | 5.82 | 34000 | 3.58 | 2.78 | 34000 | 3.58 | 2.78 | 15100 | 0.76 | 5.82 | 36600 | 3.01 | 3.56 | 11500 | 0.74 | 4.55 | 32400 | 2.7 | 3.52 | 32400 | 2.7 | 3.52 | 10700 | 0.56 | 5.6 | 25400 | 2.88 | 2.58 | 25400 | 2.88 | 2.58 | 10380 | 0.49 | 6.21 | 23800 | 3.32 | 2.1 | 23800 | 3.32 | 2.1 | 0 | 10247 | 0.46 | 6.53 | 23134 | 3.5 | 1.94
04/19/23 | Live | Johnson Controls Inc. (York International Norman) | CHAMPION HEATING AND COOLING | HMH7 | Singlezone Ducted, Centrally Ducted | 211394364 |  | HRCU-A-CB | HMH72B341 |  | XAFD48FBCN1 | TM9V120D20MP12 |  |  |  | 9.5 | 17 | 8.5 | 8.5 | TRUE | TRUE | FALSE |  | 78 | 73 | 73 | TRUE | [6 empty] | R-410A | USA;Canada | 15100 | 0.76 | 5.82 | 34000 | 3.58 | 2.78 | 34000 | 3.58 | 2.78 | 15100 | 0.76 | 5.82 | 36600 | 3.01 | 3.56 | 11500 | 0.74 | 4.55 | 32400 | 2.7 | 3.52 | 32400 | 2.7 | 3.52 | 10700 | 0.56 | 5.6 | 25400 | 2.88 | 2.58 | 25400 | 2.88 | 2.58 | 10380 | 0.49 | 6.21 | 23800 | 3.32 | 2.1 | 23800 | 3.32 | 2.1 | 0 | 10247 | 0.46 | 6.53 | 23134 | 3.5 | 1.94
04/19/23 | Live | Johnson Controls Inc. (York International Norman) | CHAMPION HEATING AND COOLING | HMH7 | Singlezone Ducted, Centrally Ducted | 211394379 |  | HRCU-A-CB | HMH72B341 |  | XAFD48FBCN1 | TP9C120D20MP13 |  |  |  | 9.5 | 17 | 8.5 | 8.5 | TRUE | TRUE | FALSE |  | 78 | 73 | 73 | TRUE | [6 empty] | R-410A | USA;Canada | 15100 | 0.76 | 5.82 | 34000 | 3.58 | 2.78 | 34000 | 3.58 | 2.78 | 15100 | 0.76 | 5.82 | 36600 | 3.01 | 3.56 | 11500 | 0.74 | 4.55 | 32400 | 2.7 | 3.52 | 32400 | 2.7 | 3.52 | 10700 | 0.56 | 5.6 | 25400 | 2.88 | 2.58 | 25400 | 2.88 | 2.58 | 10380 | 0.49 | 6.21 | 23800 | 3.32 | 2.1 | 23800 | 3.32 | 2.1 | 0 | 10247 | 0.46 | 6.53 | 23134 | 3.5 | 1.94
04/19/23 | Live | Johnson Controls Inc. (York International Norman) | CHAMPION HEATING AND COOLING | HMH7 | Singlezone Ducted, Centrally Ducted | 211394903 |  | HRCU-A-CB | HMH72B341 |  | XAFC48FXXN1+TXV | TM9V100C16MP12 |  |  |  | 9.5 | 16.5 | 8.5 | 8.5 | TRUE | TRUE | FALSE |  | 78 | 73 | 73 | TRUE | [6 empty] | R-410A | USA;Canada | 15000 | 0.77 | 5.71 | 33800 | 3.56 | 2.78 | 33800 | 3.56 | 2.78 | 15000 | 0.77 | 5.71 | 36400 | 3.02 | 3.53 | 11600 | 0.76 | 4.47 | 32400 | 2.73 | 3.48 | 32400 | 2.73 | 3.48 | 11000 | 0.59 | 5.46 | 25400 | 2.91 | 2.56 | 25400 | 2.91 | 2.56 | 10760 | 0.52 | 6.06 | 23800 | 3.35 | 2.08 | 23800 | 3.35 | 2.08 | 0 | 10660 | 0.49 | 6.38 | 23134 | 3.54 | 1.92
04/19/23 | Live | Johnson Controls Inc. (York International Norman) | CHAMPION HEATING AND COOLING | HMH7 | Singlezone Ducted, Centrally Ducted | 211394917 |  | HRCU-A-CB | HMH72B341 |  | XAFC48FXXN1+TXV | TP9C100C16MP13 |  |  |  | 9.5 | 16.5 | 8.5 | 8.5 | TRUE | TRUE | FALSE |  | 78 | 73 | 73 | TRUE | [6 empty] | R-410A | USA;Canada | 15000 | 0.77 | 5.71 | 33800 | 3.56 | 2.78 | 33800 | 3.56 | 2.78 | 15000 | 0.77 | 5.71 | 36400 | 3.02 | 3.53 | 11600 | 0.76 | 4.47 | 32400 | 2.73 | 3.48 | 32400 | 2.73 | 3.48 | 11000 | 0.59 | 5.46 | 25400 | 2.91 | 2.56 | 25400 | 2.91 | 2.56 | 10760 | 0.52 | 6.06 | 23800 | 3.35 | 2.08 | 23800 | 3.35 | 2.08 | 0 | 10660 | 0.49 | 6.38 | 23134 | 3.54 | 1.92
04/19/23 | Live | Johnson Controls Inc. (York International Norman) | CHAMPION HEATING AND COOLING | HMH7 | Singlezone Ducted, Centrally Ducted | 211394936 |  | HRCU-A-CB | HMH72B341 |  | XAFC48FBCN1 | TM9V100C16MP12 |  |  |  | 9.5 | 16.5 | 8.5 | 8.5 | TRUE | TRUE | FALSE |  | 78 | 73 | 73 | TRUE | [6 empty] | R-410A | USA;Canada | 15000 | 0.77 | 5.71 | 33800 | 3.56 | 2.78 | 33800 | 3.56 | 2.78 | 15000 | 0.77 | 5.71 | 36400 | 3.02 | 3.53 | 11600 | 0.76 | 4.47 | 32400 | 2.73 | 3.48 | 32400 | 2.73 | 3.48 | 11000 | 0.59 | 5.46 | 25400 | 2.91 | 2.56 | 25400 | 2.91 | 2.56 | 10760 | 0.52 | 6.06 | 23800 | 3.35 | 2.08 | 23800 | 3.35 | 2.08 | 0 | 10660 | 0.49 | 6.38 | 23134 | 3.54 | 1.92
04/19/23 | Live | Johnson Controls Inc. (York International Norman) | CHAMPION HEATING AND COOLING | HMH7 | Singlezone Ducted, Centrally Ducted | 211394949 |  | HRCU-A-CB | HMH72B341 |  | XAUC48FXXN1+TXV | TM9V100C16MP12 |  |  |  | 9.5 | 16.5 | 8.5 | 8.5 | TRUE | TRUE | FALSE |  | 78 | 73 | 73 | TRUE | [6 empty] | R-410A | USA;Canada | 15000 | 0.77 | 5.71 | 33800 | 3.56 | 2.78 | 33800 | 3.56 | 2.78 | 15000 | 0.77 | 5.71 | 36400 | 3.02 | 3.53 | 11600 | 0.76 | 4.47 | 32400 | 2.73 | 3.48 | 32400 | 2.73 | 3.48 | 11000 | 0.59 | 5.46 | 25400 | 2.91 | 2.56 | 25400 | 2.91 | 2.56 | 10760 | 0.52 | 6.06 | 23800 | 3.35 | 2.08 | 23800 | 3.35 | 2.08 | 0 | 10660 | 0.49 | 6.38 | 23134 | 3.54 | 1.92
04/19/23 | Live | Johnson Controls Inc. (York International Norman) | CHAMPION HEATING AND COOLING | HMH7 | Singlezone Ducted, Centrally Ducted | 211394964 |  | HRCU-A-CB | HMH72B341 |  | XAFC48FBCN1 | TP9C100C16MP13 |  |  |  | 9.5 | 16.5 | 8.5 | 8.5 | TRUE | TRUE | FALSE |  | 78 | 73 | 73 | TRUE | [6 empty] | R-410A | USA;Canada | 15000 | 0.77 | 5.71 | 33800 | 3.56 | 2.78 | 33800 | 3.56 | 2.78 | 15000 | 0.77 | 5.71 | 36400 | 3.02 | 3.53 | 11600 | 0.76 | 4.47 | 32400 | 2.73 | 3.48 | 32400 | 2.73 | 3.48 | 11000 | 0.59 | 5.46 | 25400 | 2.91 | 2.56 | 25400 | 2.91 | 2.56 | 10760 | 0.52 | 6.06 | 23800 | 3.35 | 2.08 | 23800 | 3.35 | 2.08 | 0 | 10660 | 0.49 | 6.38 | 23134 | 3.54 | 1.92
04/19/23 | Live | Johnson Controls Inc. (York International Norman) | CHAMPION HEATING AND COOLING | HMH7 | Singlezone Ducted, Centrally Ducted | 211394979 |  | HRCU-A-CB | HMH72B341 |  | XAUC48FXXN1+TXV | TP9C100C16MP13 |  |  |  | 9.5 | 16.5 | 8.5 | 8.5 | TRUE | TRUE | FALSE |  | 78 | 73 | 73 | TRUE | [6 empty] | R-410A | USA;Canada | 15000 | 0.77 | 5.71 | 33800 | 3.56 | 2.78 | 33800 | 3.56 | 2.78 | 15000 | 0.77 | 5.71 | 36400 | 3.02 | 3.53 | 11600 | 0.76 | 4.47 | 32400 | 2.73 | 3.48 | 32400 | 2.73 | 3.48 | 11000 | 0.59 | 5.46 | 25400 | 2.91 | 2.56 | 25400 | 2.91 | 2.56 | 10760 | 0.52 | 6.06 | 23800 | 3.35 | 2.08 | 23800 | 3.35 | 2.08 | 0 | 10660 | 0.49 | 6.38 | 23134 | 3.54 | 1.92
04/19/23 | Live | Johnson Controls Inc. (York International Norman) | CHAMPION HEATING AND COOLING | HMH7 | Singlezone Ducted, Centrally Ducted | 211396059 |  | HRCU-A-CB | HMH72B341 |  | XAHD48FXXN1+TXV | TM9E080C16MP12 |  |  |  | 9 | 16.5 | 8.5 | 8.5 | TRUE | TRUE | FALSE |  | 78 | 73 | 73 | TRUE | [6 empty] | R-410A | USA;Canada | 14800 | 0.73 | 5.94 | 33600 | 3.73 | 2.64 | 33600 | 3.73 | 2.64 | 14800 | 0.73 | 5.94 | 36400 | 3.21 | 3.32 | 11200 | 0.74 | 4.44 | 32800 | 2.83 | 3.4 | 32800 | 2.83 | 3.4 | 10200 | 0.57 | 5.24 | 25600 | 3.05 | 2.46 | 25600 | 3.05 | 2.46 | 9800 | 0.5 | 5.74 | 24200 | 3.48 | 2.04 | 24200 | 3.48 | 2.04 | 0 | 9634 | 0.47 | 6.01 | 23617 | 3.65 | 1.9
04/19/23 | Live | Johnson Controls Inc. (York International Norman) | CHAMPION HEATING AND COOLING | HMH7 | Singlezone Ducted, Centrally Ducted | 211396074 |  | HRCU-A-CB | HMH72B341 |  | XAHD48FBCN1 | TM9E080C16MP12 |  |  |  | 9 | 16.5 | 8.5 | 8.5 | TRUE | TRUE | FALSE |  | 78 | 73 | 73 | TRUE | [6 empty] | R-410A | USA;Canada | 14800 | 0.73 | 5.94 | 33600 | 3.73 | 2.64 | 33600 | 3.73 | 2.64 | 14800 | 0.73 | 5.94 | 36400 | 3.21 | 3.32 | 11200 | 0.74 | 4.44 | 32800 | 2.83 | 3.4 | 32800 | 2.83 | 3.4 | 10200 | 0.57 | 5.24 | 25600 | 3.05 | 2.46 | 25600 | 3.05 | 2.46 | 9800 | 0.5 | 5.74 | 24200 | 3.48 | 2.04 | 24200 | 3.48 | 2.04 | 0 | 9634 | 0.47 | 6.01 | 23617 | 3.65 | 1.9
04/19/23 | Live | Johnson Controls Inc. (York International Norman) | CHAMPION HEATING AND COOLING | HMH7 | Singlezone Ducted, Centrally Ducted | 211396432 |  | HRCU-A-CB | HMH72B341 |  | XAHD48FXXN1+TXV | TM8Y120C20MP11 |  |  |  | 9 | 16.5 | 8.5 | 8.5 | TRUE | TRUE | FALSE |  | 77 | 73 | 73 | TRUE | [6 empty] | R-410A | USA;Canada | 14900 | 0.79 | 5.53 | 33800 | 3.76 | 2.63 | 33800 | 3.76 | 2.63 | 14900 | 0.79 | 5.53 | 36400 | 3.1 | 3.44 | 11900 | 0.77 | 4.53 | 32400 | 2.73 | 3.48 | 32400 | 2.73 | 3.48 | 12700 | 0.62 | 6 | 25200 | 2.93 | 2.52 | 25200 | 2.93 | 2.52 | 13020 | 0.56 | 6.81 | 23800 | 3.39 | 2.06 | 23800 | 3.39 | 2.06 | 0 | 13153 | 0.54 | 7.14 | 23217 | 3.58 | 1.9
04/19/23 | Live | Johnson Controls Inc. (York International Norman) | CHAMPION HEATING AND COOLING | HMH7 | Singlezone Ducted, Centrally Ducted | 211396454 |  | HRCU-A-CB | HMH72B341 |  | XAHD48FXXN1+TXV | TM8Y100C20MP11 |  |  |  | 9 | 16.5 | 8.5 | 8.5 | TRUE | TRUE | FALSE |  | 77 | 73 | 73 | TRUE | [6 empty] | R-410A | USA;Canada | 14900 | 0.79 | 5.53 | 33800 | 3.76 | 2.63 | 33800 | 3.76 | 2.63 | 14900 | 0.79 | 5.53 | 36400 | 3.1 | 3.44 | 11900 | 0.77 | 4.53 | 32400 | 2.73 | 3.48 | 32400 | 2.73 | 3.48 | 12700 | 0.62 | 6 | 25200 | 2.93 | 2.52 | 25200 | 2.93 | 2.52 | 13020 | 0.56 | 6.81 | 23800 | 3.39 | 2.06 | 23800 | 3.39 | 2.06 | 0 | 13153 | 0.54 | 7.14 | 23217 | 3.58 | 1.9
04/19/23 | Live | Johnson Controls Inc. (York International Norman) | CHAMPION HEATING AND COOLING | HMH7 | Singlezone Ducted, Centrally Ducted | 211396479 |  | HRCU-A-CB | HMH72B341 |  | XAHD48FBCN1 | TM8Y120C20MP11 |  |  |  | 9 | 16.5 | 8.5 | 8.5 | TRUE | TRUE | FALSE |  | 77 | 73 | 73 | TRUE | [6 empty] | R-410A | USA;Canada | 14900 | 0.79 | 5.53 | 33800 | 3.76 | 2.63 | 33800 | 3.76 | 2.63 | 14900 | 0.79 | 5.53 | 36400 | 3.1 | 3.44 | 11900 | 0.77 | 4.53 | 32400 | 2.73 | 3.48 | 32400 | 2.73 | 3.48 | 12700 | 0.62 | 6 | 25200 | 2.93 | 2.52 | 25200 | 2.93 | 2.52 | 13020 | 0.56 | 6.81 | 23800 | 3.39 | 2.06 | 23800 | 3.39 | 2.06 | 0 | 13153 | 0.54 | 7.14 | 23217 | 3.58 | 1.9
04/19/23 | Live | Johnson Controls Inc. (York International Norman) | CHAMPION HEATING AND COOLING | HMH7 | Singlezone Ducted, Centrally Ducted | 211396500 |  | HRCU-A-CB | HMH72B341 |  | XAHD48FBCN1 | TM8Y100C20MP11 |  |  |  | 9 | 16.5 | 8.5 | 8.5 | TRUE | TRUE | FALSE |  | 77 | 73 | 73 | TRUE | [6 empty] | R-410A | USA;Canada | 14900 | 0.79 | 5.53 | 33800 | 3.76 | 2.63 | 33800 | 3.76 | 2.63 | 14900 | 0.79 | 5.53 | 36400 | 3.1 | 3.44 | 11900 | 0.77 | 4.53 | 32400 | 2.73 | 3.48 | 32400 | 2.73 | 3.48 | 12700 | 0.62 | 6 | 25200 | 2.93 | 2.52 | 25200 | 2.93 | 2.52 | 13020 | 0.56 | 6.81 | 23800 | 3.39 | 2.06 | 23800 | 3.39 | 2.06 | 0 | 13153 | 0.54 | 7.14 | 23217 | 3.58 | 1.9
04/19/23 | Live | Johnson Controls Inc. (York International Norman) | CHAMPION HEATING AND COOLING | HMH7 | Singlezone Ducted, Centrally Ducted | 211397050 |  | HRCU-A-CB | HMH72B341 |  | XAHC48FXXN1+TXV | TM8V120C20MP12 |  |  |  | 9 | 16.5 | 8.5 | 8.5 | TRUE | TRUE | FALSE |  | 77 | 73 | 73 | TRUE | [6 empty] | R-410A | USA;Canada | 14900 | 0.79 | 5.53 | 33800 | 3.76 | 2.63 | 33800 | 3.76 | 2.63 | 14900 | 0.79 | 5.53 | 36400 | 3.14 | 3.4 | 11800 | 0.75 | 4.61 | 32400 | 2.71 | 3.5 | 32400 | 2.71 | 3.5 | 12400 | 0.58 | 6.27 | 25200 | 2.93 | 2.52 | 25200 | 2.93 | 2.52 | 12640 | 0.51 | 7.26 | 23800 | 3.39 | 2.06 | 23800 | 3.39 | 2.06 | 0 | 12740 | 0.48 | 7.78 | 23217 | 3.58 | 1.9
04/19/23 | Live | Johnson Controls Inc. (York International Norman) | CHAMPION HEATING AND COOLING | HMH7 | Singlezone Ducted, Centrally Ducted | 211397065 |  | HRCU-A-CB | HMH72B341 |  | XAHC48FXXN1+TXV | TM8V100C20MP12 |  |  |  | 9 | 16.5 | 8.5 | 8.5 | TRUE | TRUE | FALSE |  | 77 | 73 | 73 | TRUE | [6 empty] | R-410A | USA;Canada | 14900 | 0.79 | 5.53 | 33800 | 3.76 | 2.63 | 33800 | 3.76 | 2.63 | 14900 | 0.79 | 5.53 | 36400 | 3.14 | 3.4 | 11800 | 0.75 | 4.61 | 32400 | 2.71 | 3.5 | 32400 | 2.71 | 3.5 | 12400 | 0.58 | 6.27 | 25200 | 2.93 | 2.52 | 25200 | 2.93 | 2.52 | 12640 | 0.51 | 7.26 | 23800 | 3.39 | 2.06 | 23800 | 3.39 | 2.06 | 0 | 12740 | 0.48 | 7.78 | 23217 | 3.58 | 1.9
04/19/23 | Live | Johnson Controls Inc. (York International Norman) | CHAMPION HEATING AND COOLING | HMH7 | Singlezone Ducted, Centrally Ducted | 211397080 |  | HRCU-A-CB | HMH72B341 |  | XAHC48FXXN1+TXV | TMLV120C20MP12 |  |  |  | 9 | 16.5 | 8.5 | 8.5 | TRUE | TRUE | FALSE |  | 77 | 73 | 73 | TRUE | [6 empty] | R-410A | USA;Canada | 14900 | 0.79 | 5.53 | 33800 | 3.76 | 2.63 | 33800 | 3.76 | 2.63 | 14900 | 0.79 | 5.53 | 36400 | 3.14 | 3.4 | 11800 | 0.75 | 4.61 | 32400 | 2.71 | 3.5 | 32400 | 2.71 | 3.5 | 12400 | 0.58 | 6.27 | 25200 | 2.93 | 2.52 | 25200 | 2.93 | 2.52 | 12640 | 0.51 | 7.26 | 23800 | 3.39 | 2.06 | 23800 | 3.39 | 2.06 | 0 | 12740 | 0.48 | 7.78 | 23217 | 3.58 | 1.9
04/19/23 | Live | Johnson Controls Inc. (York International Norman) | CHAMPION HEATING AND COOLING | HMH7 | Singlezone Ducted, Centrally Ducted | 211397096 |  | HRCU-A-CB | HMH72B341 |  | XAHC48FXXN1+TXV | TPLC100C20MP13 |  |  |  | 9 | 16.5 | 8.5 | 8.5 | TRUE | TRUE | FALSE |  | 77 | 73 | 73 | TRUE | [6 empty] | R-410A | USA;Canada | 14900 | 0.79 | 5.53 | 33800 | 3.76 | 2.63 | 33800 | 3.76 | 2.63 | 14900 | 0.79 | 5.53 | 36400 | 3.14 | 3.4 | 11800 | 0.75 | 4.61 | 32400 | 2.71 | 3.5 | 32400 | 2.71 | 3.5 | 12400 | 0.58 | 6.27 | 25200 | 2.93 | 2.52 | 25200 | 2.93 | 2.52 | 12640 | 0.51 | 7.26 | 23800 | 3.39 | 2.06 | 23800 | 3.39 | 2.06 | 0 | 12740 | 0.48 | 7.78 | 23217 | 3.58 | 1.9
04/19/23 | Live | Johnson Controls Inc. (York International Norman) | CHAMPION HEATING AND COOLING | HMH7 | Singlezone Ducted, Centrally Ducted | 211397110 |  | HRCU-A-CB | HMH72B341 |  | XAHC48FXXN1+TXV | TPLC120C20MP13 |  |  |  | 9 | 16.5 | 8.5 | 8.5 | TRUE | TRUE | FALSE |  | 77 | 73 | 73 | TRUE | [6 empty] | R-410A | USA;Canada | 14900 | 0.79 | 5.53 | 33800 | 3.76 | 2.63 | 33800 | 3.76 | 2.63 | 14900 | 0.79 | 5.53 | 36400 | 3.14 | 3.4 | 11800 | 0.75 | 4.61 | 32400 | 2.71 | 3.5 | 32400 | 2.71 | 3.5 | 12400 | 0.58 | 6.27 | 25200 | 2.93 | 2.52 | 25200 | 2.93 | 2.52 | 12640 | 0.51 | 7.26 | 23800 | 3.39 | 2.06 | 23800 | 3.39 | 2.06 | 0 | 12740 | 0.48 | 7.78 | 23217 | 3.58 | 1.9
04/19/23 | Live | Johnson Controls Inc. (York International Norman) | CHAMPION HEATING AND COOLING | HMH7 | Singlezone Ducted, Centrally Ducted | 211397131 |  | HRCU-A-CB | HMH72B341 |  | XAHC48FBCN1 | TM8V120C20MP12 |  |  |  | 9 | 16.5 | 8.5 | 8.5 | TRUE | TRUE | FALSE |  | 77 | 73 | 73 | TRUE | [6 empty] | R-410A | USA;Canada | 14900 | 0.79 | 5.53 | 33800 | 3.76 | 2.63 | 33800 | 3.76 | 2.63 | 14900 | 0.79 | 5.53 | 36400 | 3.14 | 3.4 | 11800 | 0.75 | 4.61 | 32400 | 2.71 | 3.5 | 32400 | 2.71 | 3.5 | 12400 | 0.58 | 6.27 | 25200 | 2.93 | 2.52 | 25200 | 2.93 | 2.52 | 12640 | 0.51 | 7.26 | 23800 | 3.39 | 2.06 | 23800 | 3.39 | 2.06 | 0 | 12740 | 0.48 | 7.78 | 23217 | 3.58 | 1.9
04/19/23 | Live | Johnson Controls Inc. (York International Norman) | CHAMPION HEATING AND COOLING | HMH7 | Singlezone Ducted, Centrally Ducted | 211397146 |  | HRCU-A-CB | HMH72B341 |  | XAHC48FBCN1 | TM8V100C20MP12 |  |  |  | 9 | 16.5 | 8.5 | 8.5 | TRUE | TRUE | FALSE |  | 77 | 73 | 73 | TRUE | [6 empty] | R-410A | USA;Canada | 14900 | 0.79 | 5.53 | 33800 | 3.76 | 2.63 | 33800 | 3.76 | 2.63 | 14900 | 0.79 | 5.53 | 36400 | 3.14 | 3.4 | 11800 | 0.75 | 4.61 | 32400 | 2.71 | 3.5 | 32400 | 2.71 | 3.5 | 12400 | 0.58 | 6.27 | 25200 | 2.93 | 2.52 | 25200 | 2.93 | 2.52 | 12640 | 0.51 | 7.26 | 23800 | 3.39 | 2.06 | 23800 | 3.39 | 2.06 | 0 | 12740 | 0.48 | 7.78 | 23217 | 3.58 | 1.9
04/19/23 | Live | Johnson Controls Inc. (York International Norman) | CHAMPION HEATING AND COOLING | HMH7 | Singlezone Ducted, Centrally Ducted | 211397161 |  | HRCU-A-CB | HMH72B341 |  | XAHC48FBCN1 | TMLV120C20MP12 |  |  |  | 9 | 16.5 | 8.5 | 8.5 | TRUE | TRUE | FALSE |  | 77 | 73 | 73 | TRUE | [6 empty] | R-410A | USA;Canada | 14900 | 0.79 | 5.53 | 33800 | 3.76 | 2.63 | 33800 | 3.76 | 2.63 | 14900 | 0.79 | 5.53 | 36400 | 3.14 | 3.4 | 11800 | 0.75 | 4.61 | 32400 | 2.71 | 3.5 | 32400 | 2.71 | 3.5 | 12400 | 0.58 | 6.27 | 25200 | 2.93 | 2.52 | 25200 | 2.93 | 2.52 | 12640 | 0.51 | 7.26 | 23800 | 3.39 | 2.06 | 23800 | 3.39 | 2.06 | 0 | 12740 | 0.48 | 7.78 | 23217 | 3.58 | 1.9
04/19/23 | Live | Johnson Controls Inc. (York International Norman) | CHAMPION HEATING AND COOLING | HMH7 | Singlezone Ducted, Centrally Ducted | 211397168 |  | HRCU-A-CB | HMH72B341 |  | XAHC48FBCN1 | TPLC100C20MP13 |  |  |  | 9 | 16.5 | 8.5 | 8.5 | TRUE | TRUE | FALSE |  | 77 | 73 | 73 | TRUE | [6 empty] | R-410A | USA;Canada | 14900 | 0.79 | 5.53 | 33800 | 3.76 | 2.63 | 33800 | 3.76 | 2.63 | 14900 | 0.79 | 5.53 | 36400 | 3.14 | 3.4 | 11800 | 0.75 | 4.61 | 32400 | 2.71 | 3.5 | 32400 | 2.71 | 3.5 | 12400 | 0.58 | 6.27 | 25200 | 2.93 | 2.52 | 25200 | 2.93 | 2.52 | 12640 | 0.51 | 7.26 | 23800 | 3.39 | 2.06 | 23800 | 3.39 | 2.06 | 0 | 12740 | 0.48 | 7.78 | 23217 | 3.58 | 1.9
04/19/23 | Live | Johnson Controls Inc. (York International Norman) | CHAMPION HEATING AND COOLING | HMH7 | Singlezone Ducted, Centrally Ducted | 211397182 |  | HRCU-A-CB | HMH72B341 |  | XAHC48FBCN1 | TPLC120C20MP13 |  |  |  | 9 | 16.5 | 8.5 | 8.5 | TRUE | TRUE | FALSE |  | 77 | 73 | 73 | TRUE | [6 empty] | R-410A | USA;Canada | 14900 | 0.79 | 5.53 | 33800 | 3.76 | 2.63 | 33800 | 3.76 | 2.63 | 14900 | 0.79 | 5.53 | 36400 | 3.14 | 3.4 | 11800 | 0.75 | 4.61 | 32400 | 2.71 | 3.5 | 32400 | 2.71 | 3.5 | 12400 | 0.58 | 6.27 | 25200 | 2.93 | 2.52 | 25200 | 2.93 | 2.52 | 12640 | 0.51 | 7.26 | 23800 | 3.39 | 2.06 | 23800 | 3.39 | 2.06 | 0 | 12740 | 0.48 | 7.78 | 23217 | 3.58 | 1.9
04/20/23 | Live | Johnson Controls Inc. (York International Norman) | CHAMPION HEATING AND COOLING | HMH7 | Singlezone Ducted, Centrally Ducted | 211386302 |  | HRCU-A-CB | HMH72B341 |  | XAHC48FXXN1+TXV | TL9E060B12UH11 |  |  |  | 9 | 16.5 | 8.5 | 8.5 | TRUE | TRUE | FALSE |  | 78 | 73 | 73 | TRUE | [6 empty] | R-410A | USA;Canada | 14700 | 0.73 | 5.9 | 32400 | 3.6 | 2.64 | 32400 | 3.6 | 2.64 | 14700 | 0.73 | 5.9 | 34800 | 3.07 | 3.32 | 11000 | 0.75 | 4.3 | 32000 | 2.86 | 3.28 | 32000 | 2.86 | 3.28 | 9400 | 0.57 | 4.83 | 25200 | 3 | 2.46 | 25200 | 3 | 2.46 | 8760 | 0.5 | 5.13 | 23600 | 3.46 | 2 | 23600 | 3.46 | 2 | 0 | 8494 | 0.47 | 5.3 | 22934 | 3.65 | 1.84
04/20/23 | Live | Johnson Controls Inc. (York International Norman) | CHAMPION HEATING AND COOLING | HMH7 | Singlezone Ducted, Centrally Ducted | 211386316 |  | HRCU-A-CB | HMH72B341 |  | XAHC48FBCN1 | TL9E060B12UH11 |  |  |  | 9 | 16.5 | 8.5 | 8.5 | TRUE | TRUE | FALSE |  | 78 | 73 | 73 | TRUE | [6 empty] | R-410A | USA;Canada | 14700 | 0.73 | 5.9 | 32400 | 3.6 | 2.64 | 32400 | 3.6 | 2.64 | 14700 | 0.73 | 5.9 | 34800 | 3.07 | 3.32 | 11000 | 0.75 | 4.3 | 32000 | 2.86 | 3.28 | 32000 | 2.86 | 3.28 | 9400 | 0.57 | 4.83 | 25200 | 3 | 2.46 | 25200 | 3 | 2.46 | 8760 | 0.5 | 5.13 | 23600 | 3.46 | 2 | 23600 | 3.46 | 2 | 0 | 8494 | 0.47 | 5.3 | 22934 | 3.65 | 1.84
04/20/23 | Live | Johnson Controls Inc. (York International Norman) | CHAMPION HEATING AND COOLING | HMH7 | Singlezone Ducted, Centrally Ducted | 211386411 |  | HRCU-A-CB | HMH72B341 |  | XAFD48FXXN1+TXV | TL8E100C20UH11 |  |  |  | 9.5 | 16.5 | 8.5 | 8.5 | TRUE | TRUE | FALSE |  | 78 | 73 | 73 | TRUE | [6 empty] | R-410A | USA;Canada | 15200 | 0.81 | 5.5 | 34000 | 3.58 | 2.78 | 34000 | 3.58 | 2.78 | 15200 | 0.81 | 5.5 | 36600 | 2.99 | 3.59 | 12100 | 0.78 | 4.55 | 32400 | 2.7 | 3.52 | 32400 | 2.7 | 3.52 | 12700 | 0.61 | 6.1 | 25400 | 2.88 | 2.58 | 25400 | 2.88 | 2.58 | 12940 | 0.54 | 7.02 | 23800 | 3.32 | 2.1 | 23800 | 3.32 | 2.1 | 0 | 13040 | 0.51 | 7.49 | 23134 | 3.5 | 1.94
04/20/23 | Live | Johnson Controls Inc. (York International Norman) | CHAMPION HEATING AND COOLING | HMH7 | Singlezone Ducted, Centrally Ducted | 211386424 |  | HRCU-A-CB | HMH72B341 |  | XAFD48FBCN1 | TL8E100C20UH11 |  |  |  | 9.5 | 16.5 | 8.5 | 8.5 | TRUE | TRUE | FALSE |  | 78 | 73 | 73 | TRUE | [6 empty] | R-410A | USA;Canada | 15200 | 0.81 | 5.5 | 34000 | 3.58 | 2.78 | 34000 | 3.58 | 2.78 | 15200 | 0.81 | 5.5 | 36600 | 2.99 | 3.59 | 12100 | 0.78 | 4.55 | 32400 | 2.7 | 3.52 | 32400 | 2.7 | 3.52 | 12700 | 0.61 | 6.1 | 25400 | 2.88 | 2.58 | 25400 | 2.88 | 2.58 | 12940 | 0.54 | 7.02 | 23800 | 3.32 | 2.1 | 23800 | 3.32 | 2.1 | 0 | 13040 | 0.51 | 7.49 | 23134 | 3.5 | 1.94
07/30/23 | Live | Johnson Controls Inc. (York International Norman) | CHAMPION HEATING AND COOLING | HMH7 | Singlezone Ducted, Centrally Ducted | 212587366 |  | HRCU-A-CB | HMH72B361 |  | XAFC36DXXN1+TXV | Z8ET100C20LMPS1 |  |  |  | 9 | 18 | 8.5 | 8.5 | FALSE | FALSE | FALSE |  | 71 | 66 | 66 | TRUE | [6 empty] | R-410A | USA;Canada | 13900 | 0.63 | 6.47 | 36000 | 4 | 2.64 | 36000 | 4 | 2.64 | 13900 | 0.63 | 6.47 | 40500 | 3.46 | 3.43 | 10400 | 0.63 | 4.84 | 36000 | 3.1 | 3.4 | 36000 | 3.1 | 3.4 | 4400 | 0.7 | 1.84 | 25600 | 2.86 | 2.62 | 25600 | 2.86 | 2.62 | 2000 | 0.73 | 0.8 | 24000 | 3.38 | 2.08 | 24000 | 3.38 | 2.08 | 0 | 1000 | 0.74 | 0.4 | 23334 | 3.6 | 1.9
07/30/23 | Live | Johnson Controls Inc. (York International Norman) | CHAMPION HEATING AND COOLING | HMH7 | Singlezone Ducted, Centrally Ducted | 212587371 |  | HRCU-A-CB | HMH72B361 |  | XAFC36DBCN1 | Z8ET100C20LMPS1 |  |  |  | 9 | 18 | 8.5 | 8.5 | FALSE | FALSE | FALSE |  | 71 | 66 | 66 | TRUE | [6 empty] | R-410A | USA;Canada | 13900 | 0.63 | 6.47 | 36000 | 4 | 2.64 | 36000 | 4 | 2.64 | 13900 | 0.63 | 6.47 | 40500 | 3.46 | 3.43 | 10400 | 0.63 | 4.84 | 36000 | 3.1 | 3.4 | 36000 | 3.1 | 3.4 | 4400 | 0.7 | 1.84 | 25600 | 2.86 | 2.62 | 25600 | 2.86 | 2.62 | 2000 | 0.73 | 0.8 | 24000 | 3.38 | 2.08 | 24000 | 3.38 | 2.08 | 0 | 1000 | 0.74 | 0.4 | 23334 | 3.6 | 1.9
07/30/23 | Live | Johnson Controls Inc. (York International Norman) | CHAMPION HEATING AND COOLING | HMH7 | Singlezone Ducted, Centrally Ducted | 212587401 |  | HRCU-A-CB | HMH72B361 |  | XAHC36DXXN1+TXV | Z8ET080C16LMPS1 |  |  |  | 8.5 | 17.5 | 8.1 | 8.1 | FALSE | FALSE | FALSE |  | 70 | 66 | 66 | TRUE | [6 empty] | R-410A | USA;Canada | 13500 | 0.63 | 6.28 | 36000 | 4.24 | 2.49 | 36000 | 4.24 | 2.49 | 13500 | 0.63 | 6.28 | 40000 | 3.51 | 3.34 | 10100 | 0.63 | 4.7 | 36000 | 3.12 | 3.38 | 36000 | 3.12 | 3.38 | 4100 | 0.68 | 1.77 | 25400 | 2.88 | 2.58 | 25400 | 2.88 | 2.58 | 1700 | 0.7 | 0.71 | 24000 | 3.41 | 2.06 | 24000 | 3.41 | 2.06 | 0 | 700 | 0.71 | 0.29 | 23417 | 3.63 | 1.89
07/30/23 | Live | Johnson Controls Inc. (York International Norman) | CHAMPION HEATING AND COOLING | HMH7 | Singlezone Ducted, Centrally Ducted | 212587406 |  | HRCU-A-CB | HMH72B361 |  | XAHC36DBCN1 | Z8ET080C16LMPS1 |  |  |  | 8.5 | 17.5 | 8.1 | 8.1 | FALSE | FALSE | FALSE |  | 70 | 66 | 66 | TRUE | [6 empty] | R-410A | USA;Canada | 13500 | 0.63 | 6.28 | 36000 | 4.24 | 2.49 | 36000 | 4.24 | 2.49 | 13500 | 0.63 | 6.28 | 40000 | 3.51 | 3.34 | 10100 | 0.63 | 4.7 | 36000 | 3.12 | 3.38 | 36000 | 3.12 | 3.38 | 4100 | 0.68 | 1.77 | 25400 | 2.88 | 2.58 | 25400 | 2.88 | 2.58 | 1700 | 0.7 | 0.71 | 24000 | 3.41 | 2.06 | 24000 | 3.41 | 2.06 | 0 | 700 | 0.71 | 0.29 | 23417 | 3.63 | 1.89
07/30/23 | Live | Johnson Controls Inc. (York International Norman) | CHAMPION HEATING AND COOLING | HMH7 | Singlezone Ducted, Centrally Ducted | 212478761 |  | HRCU-A-CB | HMH72B361 |  | XAFC30CXXN1+TXV | Z8ES100C16SMPS1 |  |  |  | 8.5 | 17.5 | 8.1 | 8.1 | FALSE | FALSE | FALSE |  | 68 | 65 | 65 | TRUE | [6 empty] | R-410A | USA;Canada | 13600 | 0.65 | 6.13 | 34000 | 4 | 2.49 | 34000 | 4 | 2.49 | 13600 | 0.65 | 6.13 | 37400 | 3.43 | 3.2 | 10300 | 0.66 | 4.57 | 36000 | 3.18 | 3.32 | 36000 | 3.18 | 3.32 | 4100 | 0.72 | 1.67 | 24800 | 2.91 | 2.5 | 24800 | 2.91 | 2.5 | 1620 | 0.74 | 0.64 | 23400 | 3.5 | 1.96 | 23400 | 3.5 | 1.96 | 0 | 587 | 0.75 | 0.23 | 22817 | 3.75 | 1.78
07/30/23 | Live | Johnson Controls Inc. (York International Norman) | CHAMPION HEATING AND COOLING | HMH7 | Singlezone Ducted, Centrally Ducted | 212478768 |  | HRCU-A-CB | HMH72B361 |  | XAFC30CXXN1+TXV | Z8ES100C16LMPS1 |  |  |  | 8.5 | 17.5 | 8.1 | 8.1 | FALSE | FALSE | FALSE |  | 68 | 65 | 65 | TRUE | [6 empty] | R-410A | USA;Canada | 13600 | 0.65 | 6.13 | 34000 | 4 | 2.49 | 34000 | 4 | 2.49 | 13600 | 0.65 | 6.13 | 37400 | 3.43 | 3.2 | 10300 | 0.66 | 4.57 | 36000 | 3.18 | 3.32 | 36000 | 3.18 | 3.32 | 4100 | 0.72 | 1.67 | 24800 | 2.91 | 2.5 | 24800 | 2.91 | 2.5 | 1620 | 0.74 | 0.64 | 23400 | 3.5 | 1.96 | 23400 | 3.5 | 1.96 | 0 | 587 | 0.75 | 0.23 | 22817 | 3.75 | 1.78
07/30/23 | Live | Johnson Controls Inc. (York International Norman) | CHAMPION HEATING AND COOLING | HMH7 | Singlezone Ducted, Centrally Ducted | 212480793 |  | HRCU-A-CB | HMH72B361 |  | XAHB36DXXN1+TXV | Z8ES100B12SMPS1 |  |  |  | 8.5 | 16.5 | 8.1 | 8.1 | FALSE | FALSE | FALSE |  | 70 | 65 | 65 | TRUE | [6 empty] | R-410A | USA;Canada | 13100 | 0.66 | 5.82 | 34600 | 4.07 | 2.49 | 34600 | 4.07 | 2.49 | 13100 | 0.66 | 5.82 | 38000 | 3.39 | 3.29 | 10000 | 0.67 | 4.37 | 35000 | 3.27 | 3.14 | 35000 | 3.27 | 3.14 | 4200 | 0.71 | 1.73 | 24600 | 2.91 | 2.48 | 24600 | 2.91 | 2.48 | 1880 | 0.73 | 0.75 | 23000 | 3.48 | 1.94 | 23000 | 3.48 | 1.94 | 0 | 914 | 0.73 | 0.37 | 22334 | 3.71 | 1.76
07/30/23 | Live | Johnson Controls Inc. (York International Norman) | CHAMPION HEATING AND COOLING | HMH7 | Singlezone Ducted, Centrally Ducted | 212480798 |  | HRCU-A-CB | HMH72B361 |  | XAHB36DXXN1+TXV | Z8ES100B12LMPS1 |  |  |  | 8.5 | 16.5 | 8.1 | 8.1 | FALSE | FALSE | FALSE |  | 70 | 65 | 65 | TRUE | [6 empty] | R-410A | USA;Canada | 13100 | 0.66 | 5.82 | 34600 | 4.07 | 2.49 | 34600 | 4.07 | 2.49 | 13100 | 0.66 | 5.82 | 38000 | 3.39 | 3.29 | 10000 | 0.67 | 4.37 | 35000 | 3.27 | 3.14 | 35000 | 3.27 | 3.14 | 4200 | 0.71 | 1.73 | 24600 | 2.91 | 2.48 | 24600 | 2.91 | 2.48 | 1880 | 0.73 | 0.75 | 23000 | 3.48 | 1.94 | 23000 | 3.48 | 1.94 | 0 | 914 | 0.73 | 0.37 | 22334 | 3.71 | 1.76
07/30/23 | Live | Johnson Controls Inc. (York International Norman) | CHAMPION HEATING AND COOLING | HMH7 | Singlezone Ducted, Centrally Ducted | 212480803 |  | HRCU-A-CB | HMH72B361 |  | XAHB36DBCN1 | Z8ES100B12SMPS1 |  |  |  | 8.5 | 16.5 | 8.1 | 8.1 | FALSE | FALSE | FALSE |  | 70 | 65 | 65 | TRUE | [6 empty] | R-410A | USA;Canada | 13100 | 0.66 | 5.82 | 34600 | 4.07 | 2.49 | 34600 | 4.07 | 2.49 | 13100 | 0.66 | 5.82 | 38000 | 3.39 | 3.29 | 10000 | 0.67 | 4.37 | 35000 | 3.27 | 3.14 | 35000 | 3.27 | 3.14 | 4200 | 0.71 | 1.73 | 24600 | 2.91 | 2.48 | 24600 | 2.91 | 2.48 | 1880 | 0.73 | 0.75 | 23000 | 3.48 | 1.94 | 23000 | 3.48 | 1.94 | 0 | 914 | 0.73 | 0.37 | 22334 | 3.71 | 1.76
07/30/23 | Live | Johnson Controls Inc. (York International Norman) | CHAMPION HEATING AND COOLING | HMH7 | Singlezone Ducted, Centrally Ducted | 212480808 |  | HRCU-A-CB | HMH72B361 |  | XAHB36DBCN1 | Z8ES100B12LMPS1 |  |  |  | 8.5 | 16.5 | 8.1 | 8.1 | FALSE | FALSE | FALSE |  | 70 | 65 | 65 | TRUE | [6 empty] | R-410A | USA;Canada | 13100 | 0.66 | 5.82 | 34600 | 4.07 | 2.49 | 34600 | 4.07 | 2.49 | 13100 | 0.66 | 5.82 | 38000 | 3.39 | 3.29 | 10000 | 0.67 | 4.37 | 35000 | 3.27 | 3.14 | 35000 | 3.27 | 3.14 | 4200 | 0.71 | 1.73 | 24600 | 2.91 | 2.48 | 24600 | 2.91 | 2.48 | 1880 | 0.73 | 0.75 | 23000 | 3.48 | 1.94 | 23000 | 3.48 | 1.94 | 0 | 914 | 0.73 | 0.37 | 22334 | 3.71 | 1.76
07/30/23 | Live | Johnson Controls Inc. (York International Norman) | CHAMPION HEATING AND COOLING | HMH7 | Singlezone Ducted, Centrally Ducted | 212476329 |  | HRCU-A-CB | HMH72B361 |  | XAFC30CXXN1+TXV | Z8ES080C16SMPS1 |  |  |  | 8.5 | 17.5 | 8.1 | 8.1 | FALSE | FALSE | FALSE |  | 68 | 63 | 63 | TRUE | [6 empty] | R-410A | USA;Canada | 13800 | 0.66 | 6.13 | 34000 | 4 | 2.49 | 34000 | 4 | 2.49 | 13800 | 0.66 | 6.13 | 37400 | 3.35 | 3.27 | 10400 | 0.67 | 4.55 | 36000 | 3.16 | 3.34 | 36000 | 3.16 | 3.34 | 4200 | 0.74 | 1.66 | 24600 | 2.86 | 2.52 | 24600 | 2.86 | 2.52 | 1720 | 0.77 | 0.65 | 23000 | 3.4 | 1.98 | 23000 | 3.4 | 1.98 | 0 | 687 | 0.78 | 0.26 | 22334 | 3.63 | 1.8
07/30/23 | Live | Johnson Controls Inc. (York International Norman) | CHAMPION HEATING AND COOLING | HMH7 | Singlezone Ducted, Centrally Ducted | 212476334 |  | HRCU-A-CB | HMH72B361 |  | XAFC30CXXN1+TXV | Z8ES080C16LMPS1 |  |  |  | 8.5 | 17.5 | 8.1 | 8.1 | FALSE | FALSE | FALSE |  | 68 | 63 | 63 | TRUE | [6 empty] | R-410A | USA;Canada | 13800 | 0.66 | 6.13 | 34000 | 4 | 2.49 | 34000 | 4 | 2.49 | 13800 | 0.66 | 6.13 | 37400 | 3.35 | 3.27 | 10400 | 0.67 | 4.55 | 36000 | 3.16 | 3.34 | 36000 | 3.16 | 3.34 | 4200 | 0.74 | 1.66 | 24600 | 2.86 | 2.52 | 24600 | 2.86 | 2.52 | 1720 | 0.77 | 0.65 | 23000 | 3.4 | 1.98 | 23000 | 3.4 | 1.98 | 0 | 687 | 0.78 | 0.26 | 22334 | 3.63 | 1.8
07/30/23 | Live | Johnson Controls Inc. (York International Norman) | CHAMPION HEATING AND COOLING | HMH7 | Singlezone Ducted, Centrally Ducted | 212487120 |  | HRCU-A-CB | HMH72B361 |  | XAHB36DXXN1+TXV | Z8ES040A12SMPS1 |  |  |  | 8.5 | 16 | 8.1 | 8.1 | FALSE | FALSE | FALSE |  | 70 | 65 | 65 | TRUE | [6 empty] | R-410A | USA;Canada | 13000 | 0.66 | 5.77 | 34400 | 4.05 | 2.49 | 34400 | 4.05 | 2.49 | 13000 | 0.66 | 5.77 | 38000 | 3.36 | 3.31 | 10100 | 0.68 | 4.35 | 34800 | 3.27 | 3.12 | 34800 | 3.27 | 3.12 | 4500 | 0.73 | 1.81 | 24400 | 2.88 | 2.48 | 24400 | 2.88 | 2.48 | 2260 | 0.75 | 0.88 | 22800 | 3.44 | 1.94 | 22800 | 3.44 | 1.94 | 0 | 1327 | 0.76 | 0.51 | 22134 | 3.68 | 1.76
07/30/23 | Live | Johnson Controls Inc. (York International Norman) | CHAMPION HEATING AND COOLING | HMH7 | Singlezone Ducted, Centrally Ducted | 212487140 |  | HRCU-A-CB | HMH72B361 |  | XAHB36DXXN1+TXV | Z8ES040A12LMPS1 |  |  |  | 8.5 | 16 | 8.1 | 8.1 | FALSE | FALSE | FALSE |  | 70 | 65 | 65 | TRUE | [6 empty] | R-410A | USA;Canada | 13000 | 0.66 | 5.77 | 34400 | 4.05 | 2.49 | 34400 | 4.05 | 2.49 | 13000 | 0.66 | 5.77 | 38000 | 3.36 | 3.31 | 10100 | 0.68 | 4.35 | 34800 | 3.27 | 3.12 | 34800 | 3.27 | 3.12 | 4500 | 0.73 | 1.81 | 24400 | 2.88 | 2.48 | 24400 | 2.88 | 2.48 | 2260 | 0.75 | 0.88 | 22800 | 3.44 | 1.94 | 22800 | 3.44 | 1.94 | 0 | 1327 | 0.76 | 0.51 | 22134 | 3.68 | 1.76
07/30/23 | Live | Johnson Controls Inc. (York International Norman) | CHAMPION HEATING AND COOLING | HMH7 | Singlezone Ducted, Centrally Ducted | 212487159 |  | HRCU-A-CB | HMH72B361 |  | XAHB36DBCN1 | Z8ES040A12SMPS1 |  |  |  | 8.5 | 16 | 8.1 | 8.1 | FALSE | FALSE | FALSE |  | 70 | 65 | 65 | TRUE | [6 empty] | R-410A | USA;Canada | 13000 | 0.66 | 5.77 | 34400 | 4.05 | 2.49 | 34400 | 4.05 | 2.49 | 13000 | 0.66 | 5.77 | 38000 | 3.36 | 3.31 | 10100 | 0.68 | 4.35 | 34800 | 3.27 | 3.12 | 34800 | 3.27 | 3.12 | 4500 | 0.73 | 1.81 | 24400 | 2.88 | 2.48 | 24400 | 2.88 | 2.48 | 2260 | 0.75 | 0.88 | 22800 | 3.44 | 1.94 | 22800 | 3.44 | 1.94 | 0 | 1327 | 0.76 | 0.51 | 22134 | 3.68 | 1.76
07/30/23 | Live | Johnson Controls Inc. (York International Norman) | CHAMPION HEATING AND COOLING | HMH7 | Singlezone Ducted, Centrally Ducted | 212487179 |  | HRCU-A-CB | HMH72B361 |  | XAHB36DBCN1 | Z8ES040A12LMPS1 |  |  |  | 8.5 | 16 | 8.1 | 8.1 | FALSE | FALSE | FALSE |  | 70 | 65 | 65 | TRUE | [6 empty] | R-410A | USA;Canada | 13000 | 0.66 | 5.77 | 34400 | 4.05 | 2.49 | 34400 | 4.05 | 2.49 | 13000 | 0.66 | 5.77 | 38000 | 3.36 | 3.31 | 10100 | 0.68 | 4.35 | 34800 | 3.27 | 3.12 | 34800 | 3.27 | 3.12 | 4500 | 0.73 | 1.81 | 24400 | 2.88 | 2.48 | 24400 | 2.88 | 2.48 | 2260 | 0.75 | 0.88 | 22800 | 3.44 | 1.94 | 22800 | 3.44 | 1.94 | 0 | 1327 | 0.76 | 0.51 | 22134 | 3.68 | 1.76
04/19/23 | Live | Johnson Controls Inc. (York International Norman) | CHAMPION HEATING AND COOLING | MOMENTUM | Singlezone Ducted, Centrally Ducted | 211206835 |  | HRCU-A-CB | HL20B2421 |  | XAMB24DE1N1+CC | TM9V060B12MP12 |  |  |  | 12 | 17 | 8.5 | 8.5 | TRUE | TRUE | FALSE |  | 97 | 77 | 77 | TRUE | [6 empty] | R-410A | USA;Canada | 8100 | 0.43 | 5.52 | 22600 | 1.88 | 3.52 | 22600 | 1.88 | 3.52 | 8100 | 0.43 | 5.52 | 25000 | 1.59 | 4.61 | 9300 | 0.66 | 4.13 | 23800 | 1.91 | 3.65 | 23800 | 1.91 | 3.65 | 5300 | 0.62 | 2.51 | 23200 | 3.33 | 2.04 | 23200 | 3.33 | 2.04 | 3700 | 0.6 | 1.81 | 18500 | 2.82 | 1.92 | 18500 | 2.82 | 1.92 | 0 | 2367 | 0.59 | 1.18 | 14584 | 2.4 | 1.78
04/19/23 | Live | Johnson Controls Inc. (York International Norman) | CHAMPION HEATING AND COOLING | MOMENTUM | Singlezone Ducted, Centrally Ducted | 211206840 |  | HRCU-A-CB | HL20B2421 |  | XAMB24DE1N1+CC | TP9C060B12MP13 |  |  |  | 12 | 17 | 8.5 | 8.5 | TRUE | TRUE | FALSE |  | 97 | 77 | 77 | TRUE | [6 empty] | R-410A | USA;Canada | 8100 | 0.43 | 5.52 | 22600 | 1.88 | 3.52 | 22600 | 1.88 | 3.52 | 8100 | 0.43 | 5.52 | 25000 | 1.59 | 4.61 | 9300 | 0.66 | 4.13 | 23800 | 1.91 | 3.65 | 23800 | 1.91 | 3.65 | 5300 | 0.62 | 2.51 | 23200 | 3.33 | 2.04 | 23200 | 3.33 | 2.04 | 3700 | 0.6 | 1.81 | 18500 | 2.82 | 1.92 | 18500 | 2.82 | 1.92 | 0 | 2367 | 0.59 | 1.18 | 14584 | 2.4 | 1.78
04/19/23 | Live | Johnson Controls Inc. (York International Norman) | CHAMPION HEATING AND COOLING | MOMENTUM | Singlezone Ducted, Centrally Ducted | 211206847 |  | HRCU-A-CB | HL20B2421 |  | XAMB24DE1N1+CC | TM8V080B12MP12 |  |  |  | 12 | 18 | 8.5 | 8.5 | TRUE | TRUE | FALSE |  | 97 | 77 | 77 | TRUE | [6 empty] | R-410A | USA;Canada | 8000 | 0.42 | 5.58 | 22400 | 1.87 | 3.51 | 22400 | 1.87 | 3.51 | 8000 | 0.42 | 5.58 | 24800 | 1.56 | 4.66 | 9300 | 0.7 | 3.89 | 23600 | 1.89 | 3.66 | 23600 | 1.89 | 3.66 | 5300 | 0.65 | 2.39 | 23000 | 3.3 | 2.04 | 23000 | 3.3 | 2.04 | 3700 | 0.63 | 1.72 | 18400 | 2.81 | 1.92 | 18400 | 2.81 | 1.92 | 0 | 2367 | 0.62 | 1.12 | 14567 | 2.4 | 1.78
04/19/23 | Live | Johnson Controls Inc. (York International Norman) | CHAMPION HEATING AND COOLING | MOMENTUM | Singlezone Ducted, Centrally Ducted | 211206852 |  | HRCU-A-CB | HL20B2421 |  | XAMB24DE1N1+CC | TPLC080B12MP13 |  |  |  | 12 | 18 | 8.5 | 8.5 | TRUE | TRUE | FALSE |  | 97 | 77 | 77 | TRUE | [6 empty] | R-410A | USA;Canada | 8000 | 0.42 | 5.58 | 22400 | 1.87 | 3.51 | 22400 | 1.87 | 3.51 | 8000 | 0.42 | 5.58 | 24800 | 1.56 | 4.66 | 9300 | 0.7 | 3.89 | 23600 | 1.89 | 3.66 | 23600 | 1.89 | 3.66 | 5300 | 0.65 | 2.39 | 23000 | 3.3 | 2.04 | 23000 | 3.3 | 2.04 | 3700 | 0.63 | 1.72 | 18400 | 2.81 | 1.92 | 18400 | 2.81 | 1.92 | 0 | 2367 | 0.62 | 1.12 | 14567 | 2.4 | 1.78
04/19/23 | Live | Johnson Controls Inc. (York International Norman) | CHAMPION HEATING AND COOLING | MOMENTUM | Singlezone Ducted, Centrally Ducted | 211206929 |  | HRCU-A-CB | HL20B4821 |  | XAMC48HE3N1+CC | TM9V100C16MP12 |  |  |  | 12 | 19 | 9 | 9 | TRUE | TRUE | FALSE |  | 94 | 82 | 82 | TRUE | [6 empty] | R-410A | USA;Canada | 17300 | 0.77 | 6.58 | 43500 | 3.62 | 3.52 | 43500 | 3.62 | 3.52 | 17300 | 0.77 | 6.58 | 46500 | 3.08 | 4.42 | 14000 | 1.03 | 3.98 | 44000 | 3.39 | 3.8 | 44000 | 3.39 | 3.8 | 7200 | 0.9 | 2.34 | 41500 | 5.33 | 2.28 | 41500 | 5.33 | 2.28 | 4480 | 0.85 | 1.54 | 36200 | 4.96 | 2.14 | 36200 | 4.96 | 2.14 | 0 | 2214 | 0.8 | 0.81 | 31784 | 4.64 | 2.01
04/19/23 | Live | Johnson Controls Inc. (York International Norman) | CHAMPION HEATING AND COOLING | MOMENTUM | Singlezone Ducted, Centrally Ducted | 211206934 |  | HRCU-A-CB | HL20B4821 |  | XAMC48HE3N1+CC | TP9C100C16MP13 |  |  |  | 12 | 19 | 9 | 9 | TRUE | TRUE | FALSE |  | 94 | 82 | 82 | TRUE | [6 empty] | R-410A | USA;Canada | 17300 | 0.77 | 6.58 | 43500 | 3.62 | 3.52 | 43500 | 3.62 | 3.52 | 17300 | 0.77 | 6.58 | 46500 | 3.08 | 4.42 | 14000 | 1.03 | 3.98 | 44000 | 3.39 | 3.8 | 44000 | 3.39 | 3.8 | 7200 | 0.9 | 2.34 | 41500 | 5.33 | 2.28 | 41500 | 5.33 | 2.28 | 4480 | 0.85 | 1.54 | 36200 | 4.96 | 2.14 | 36200 | 4.96 | 2.14 | 0 | 2214 | 0.8 | 0.81 | 31784 | 4.64 | 2.01
04/19/23 | Live | Johnson Controls Inc. (York International Norman) | CHAMPION HEATING AND COOLING | MOMENTUM | Singlezone Ducted, Centrally Ducted | 211206941 |  | HRCU-A-CB | HL20B4821 |  | XAMC48HE3N1+CC | TM9V080C16MP12 |  |  |  | 11 | 18 | 8.5 | 8.5 | TRUE | TRUE | FALSE |  | 91 | 80 | 80 | TRUE | [6 empty] | R-410A | USA;Canada | 17300 | 0.77 | 6.58 | 43500 | 3.96 | 3.22 | 43500 | 3.96 | 3.22 | 17300 | 0.77 | 6.58 | 47000 | 3.31 | 4.16 | 14000 | 1.04 | 3.95 | 45500 | 3.53 | 3.78 | 45500 | 3.53 | 3.78 | 7200 | 0.91 | 2.32 | 41500 | 5.38 | 2.26 | 41500 | 5.38 | 2.26 | 4480 | 0.86 | 1.53 | 36800 | 5.04 | 2.14 | 36800 | 5.04 | 2.14 | 0 | 2214 | 0.82 | 0.79 | 32884 | 4.76 | 2.02
04/19/23 | Live | Johnson Controls Inc. (York International Norman) | CHAMPION HEATING AND COOLING | MOMENTUM | Singlezone Ducted, Centrally Ducted | 211206946 |  | HRCU-A-CB | HL20B4821 |  | XAMC48HE3N1+CC | TP9C080C16MP13 |  |  |  | 11 | 18 | 8.5 | 8.5 | TRUE | TRUE | FALSE |  | 91 | 80 | 80 | TRUE | [6 empty] | R-410A | USA;Canada | 17300 | 0.77 | 6.58 | 43500 | 3.96 | 3.22 | 43500 | 3.96 | 3.22 | 17300 | 0.77 | 6.58 | 47000 | 3.31 | 4.16 | 14000 | 1.04 | 3.95 | 45500 | 3.53 | 3.78 | 45500 | 3.53 | 3.78 | 7200 | 0.91 | 2.32 | 41500 | 5.38 | 2.26 | 41500 | 5.38 | 2.26 | 4480 | 0.86 | 1.53 | 36800 | 5.04 | 2.14 | 36800 | 5.04 | 2.14 | 0 | 2214 | 0.82 | 0.79 | 32884 | 4.76 | 2.02
07/30/23 | Live | Johnson Controls Inc. (York International Norman) | CHAMPION HEATING AND COOLING | HMH7 | Singlezone Ducted, Centrally Ducted | 212484430 |  | HRCU-A-CB | HMH72B241 |  | XAHB30CXXN1+TXV | Z8ES100B12SMPS1 |  |  |  | 9 | 16.5 | 8.1 | 8.1 | FALSE | FALSE | FALSE |  | 65 | 68 | 68 | TRUE | [6 empty] | R-410A | USA;Canada | 8400 | 0.44 | 5.59 | 21400 | 2.38 | 2.64 | 21400 | 2.38 | 2.64 | 8400 | 0.44 | 5.59 | 24400 | 1.98 | 3.61 | 6400 | 0.44 | 4.26 | 23400 | 2.09 | 3.28 | 23400 | 2.09 | 3.28 | 2800 | 0.5 | 1.64 | 15400 | 1.9 | 2.38 | 15400 | 1.9 | 2.38 | 1360 | 0.52 | 0.77 | 16000 | 1.83 | 2.56 | 16000 | 1.83 | 2.56 | 0 | 760 | 0.53 | 0.42 | 16250 | 1.81 | 2.63
07/30/23 | Live | Johnson Controls Inc. (York International Norman) | CHAMPION HEATING AND COOLING | HMH7 | Singlezone Ducted, Centrally Ducted | 212484448 |  | HRCU-A-CB | HMH72B241 |  | XAHB30CXXN1+TXV | Z8ES100B12LMPS1 |  |  |  | 9 | 16.5 | 8.1 | 8.1 | FALSE | FALSE | FALSE |  | 65 | 68 | 68 | TRUE | [6 empty] | R-410A | USA;Canada | 8400 | 0.44 | 5.59 | 21400 | 2.38 | 2.64 | 21400 | 2.38 | 2.64 | 8400 | 0.44 | 5.59 | 24400 | 1.98 | 3.61 | 6400 | 0.44 | 4.26 | 23400 | 2.09 | 3.28 | 23400 | 2.09 | 3.28 | 2800 | 0.5 | 1.64 | 15400 | 1.9 | 2.38 | 15400 | 1.9 | 2.38 | 1360 | 0.52 | 0.77 | 16000 | 1.83 | 2.56 | 16000 | 1.83 | 2.56 | 0 | 760 | 0.53 | 0.42 | 16250 | 1.81 | 2.63
07/30/23 | Live | Johnson Controls Inc. (York International Norman) | CHAMPION HEATING AND COOLING | HMH7 | Singlezone Ducted, Centrally Ducted | 212484468 |  | HRCU-A-CB | HMH72B241 |  | XAHB30CBAN1 | Z8ES100B12SMPS1 |  |  |  | 9 | 16.5 | 8.1 | 8.1 | FALSE | FALSE | FALSE |  | 65 | 68 | 68 | TRUE | [6 empty] | R-410A | USA;Canada | 8400 | 0.44 | 5.59 | 21400 | 2.38 | 2.64 | 21400 | 2.38 | 2.64 | 8400 | 0.44 | 5.59 | 24400 | 1.98 | 3.61 | 6400 | 0.44 | 4.26 | 23400 | 2.09 | 3.28 | 23400 | 2.09 | 3.28 | 2800 | 0.5 | 1.64 | 15400 | 1.9 | 2.38 | 15400 | 1.9 | 2.38 | 1360 | 0.52 | 0.77 | 16000 | 1.83 | 2.56 | 16000 | 1.83 | 2.56 | 0 | 760 | 0.53 | 0.42 | 16250 | 1.81 | 2.63
07/30/23 | Live | Johnson Controls Inc. (York International Norman) | CHAMPION HEATING AND COOLING | HMH7 | Singlezone Ducted, Centrally Ducted | 212484488 |  | HRCU-A-CB | HMH72B241 |  | XAHB30CBAN1 | Z8ES100B12LMPS1 |  |  |  | 9 | 16.5 | 8.1 | 8.1 | FALSE | FALSE | FALSE |  | 65 | 68 | 68 | TRUE | [6 empty] | R-410A | USA;Canada | 8400 | 0.44 | 5.59 | 21400 | 2.38 | 2.64 | 21400 | 2.38 | 2.64 | 8400 | 0.44 | 5.59 | 24400 | 1.98 | 3.61 | 6400 | 0.44 | 4.26 | 23400 | 2.09 | 3.28 | 23400 | 2.09 | 3.28 | 2800 | 0.5 | 1.64 | 15400 | 1.9 | 2.38 | 15400 | 1.9 | 2.38 | 1360 | 0.52 | 0.77 | 16000 | 1.83 | 2.56 | 16000 | 1.83 | 2.56 | 0 | 760 | 0.53 | 0.42 | 16250 | 1.81 | 2.63
07/30/23 | Live | Johnson Controls Inc. (York International Norman) | CHAMPION HEATING AND COOLING | HMH7 | Singlezone Ducted, Centrally Ducted | 212489227 |  | HRCU-A-CB | HMH72B241 |  | XAHB30CXXN1+TXV | Z8ES040A12SMPS1 |  |  |  | 9 | 16 | 8.1 | 8.1 | FALSE | FALSE | FALSE |  | 65 | 68 | 68 | TRUE | [6 empty] | R-410A | USA;Canada | 8400 | 0.45 | 5.47 | 21200 | 2.36 | 2.63 | 21200 | 2.36 | 2.63 | 8400 | 0.45 | 5.47 | 24400 | 1.98 | 3.61 | 6400 | 0.45 | 4.17 | 23200 | 2.09 | 3.25 | 23200 | 2.09 | 3.25 | 2800 | 0.5 | 1.64 | 15300 | 1.9 | 2.36 | 15300 | 1.9 | 2.36 | 1360 | 0.52 | 0.77 | 15900 | 1.84 | 2.53 | 15900 | 1.84 | 2.53 | 0 | 760 | 0.53 | 0.42 | 16150 | 1.81 | 2.61
07/30/23 | Live | Johnson Controls Inc. (York International Norman) | CHAMPION HEATING AND COOLING | HMH7 | Singlezone Ducted, Centrally Ducted | 212489232 |  | HRCU-A-CB | HMH72B241 |  | XAHB30CXXN1+TXV | Z8ES040A12LMPS1 |  |  |  | 9 | 16 | 8.1 | 8.1 | FALSE | FALSE | FALSE |  | 65 | 68 | 68 | TRUE | [6 empty] | R-410A | USA;Canada | 8400 | 0.45 | 5.47 | 21200 | 2.36 | 2.63 | 21200 | 2.36 | 2.63 | 8400 | 0.45 | 5.47 | 24400 | 1.98 | 3.61 | 6400 | 0.45 | 4.17 | 23200 | 2.09 | 3.25 | 23200 | 2.09 | 3.25 | 2800 | 0.5 | 1.64 | 15300 | 1.9 | 2.36 | 15300 | 1.9 | 2.36 | 1360 | 0.52 | 0.77 | 15900 | 1.84 | 2.53 | 15900 | 1.84 | 2.53 | 0 | 760 | 0.53 | 0.42 | 16150 | 1.81 | 2.61
07/30/23 | Live | Johnson Controls Inc. (York International Norman) | CHAMPION HEATING AND COOLING | HMH7 | Singlezone Ducted, Centrally Ducted | 212489237 |  | HRCU-A-CB | HMH72B241 |  | XAHB30CBAN1 | Z8ES040A12SMPS1 |  |  |  | 9 | 16 | 8.1 | 8.1 | FALSE | FALSE | FALSE |  | 65 | 68 | 68 | TRUE | [6 empty] | R-410A | USA;Canada | 8400 | 0.45 | 5.47 | 21200 | 2.36 | 2.63 | 21200 | 2.36 | 2.63 | 8400 | 0.45 | 5.47 | 24400 | 1.98 | 3.61 | 6400 | 0.45 | 4.17 | 23200 | 2.09 | 3.25 | 23200 | 2.09 | 3.25 | 2800 | 0.5 | 1.64 | 15300 | 1.9 | 2.36 | 15300 | 1.9 | 2.36 | 1360 | 0.52 | 0.77 | 15900 | 1.84 | 2.53 | 15900 | 1.84 | 2.53 | 0 | 760 | 0.53 | 0.42 | 16150 | 1.81 | 2.61
07/30/23 | Live | Johnson Controls Inc. (York International Norman) | CHAMPION HEATING AND COOLING | HMH7 | Singlezone Ducted, Centrally Ducted | 212489242 |  | HRCU-A-CB | HMH72B241 |  | XAHB30CBAN1 | Z8ES040A12LMPS1 |  |  |  | 9 | 16 | 8.1 | 8.1 | FALSE | FALSE | FALSE |  | 65 | 68 | 68 | TRUE | [6 empty] | R-410A | USA;Canada | 8400 | 0.45 | 5.47 | 21200 | 2.36 | 2.63 | 21200 | 2.36 | 2.63 | 8400 | 0.45 | 5.47 | 24400 | 1.98 | 3.61 | 6400 | 0.45 | 4.17 | 23200 | 2.09 | 3.25 | 23200 | 2.09 | 3.25 | 2800 | 0.5 | 1.64 | 15300 | 1.9 | 2.36 | 15300 | 1.9 | 2.36 | 1360 | 0.52 | 0.77 | 15900 | 1.84 | 2.53 | 15900 | 1.84 | 2.53 | 0 | 760 | 0.53 | 0.42 | 16150 | 1.81 | 2.61
04/19/23 | Live | Johnson Controls Inc. (York International Norman) | CHAMPION HEATING AND COOLING | HMH7 | Singlezone Ducted, Centrally Ducted | 211660726 |  | HRCU-A-CB | HMH72B241 |  | XAFC30CXXN1+TXV | TM9Y080C16MP11 |  |  |  | 9.5 | 17 | 7.8 | 7.8 | FALSE | FALSE | FALSE |  | 66 | 67 | 67 | TRUE | [6 empty] | R-410A | USA;Canada | 8200 | 0.4 | 6.01 | 21200 | 2.23 | 2.79 | 21200 | 2.23 | 2.79 | 8200 | 0.4 | 6.01 | 24200 | 1.93 | 3.67 | 6100 | 0.41 | 4.36 | 23000 | 2.12 | 3.18 | 23000 | 2.12 | 3.18 | 2700 | 0.46 | 1.72 | 15200 | 1.9 | 2.34 | 15200 | 1.9 | 2.34 | 1340 | 0.48 | 0.82 | 15600 | 1.59 | 2.88 | 15600 | 1.59 | 2.88 | 0 | 774 | 0.49 | 0.46 | 15766 | 1.46 | 3.16
04/19/23 | Live | Johnson Controls Inc. (York International Norman) | CHAMPION HEATING AND COOLING | HMH7 | Singlezone Ducted, Centrally Ducted | 211660731 |  | HRCU-A-CB | HMH72B241 |  | XAFC30CBAN1 | TM9Y080C16MP11 |  |  |  | 9.5 | 17 | 7.8 | 7.8 | FALSE | FALSE | FALSE |  | 66 | 67 | 67 | TRUE | [6 empty] | R-410A | USA;Canada | 8200 | 0.4 | 6.01 | 21200 | 2.23 | 2.79 | 21200 | 2.23 | 2.79 | 8200 | 0.4 | 6.01 | 24200 | 1.93 | 3.67 | 6100 | 0.41 | 4.36 | 23000 | 2.12 | 3.18 | 23000 | 2.12 | 3.18 | 2700 | 0.46 | 1.72 | 15200 | 1.9 | 2.34 | 15200 | 1.9 | 2.34 | 1340 | 0.48 | 0.82 | 15600 | 1.59 | 2.88 | 15600 | 1.59 | 2.88 | 0 | 774 | 0.49 | 0.46 | 15766 | 1.46 | 3.16
04/19/23 | Live | Johnson Controls Inc. (York International Norman) | CHAMPION HEATING AND COOLING | HMH7 | Singlezone Ducted, Centrally Ducted | 211660983 |  | HRCU-A-CB | HMH72B241 |  | XAHB30CXXN1+TXV | TM9V060B12MP12 |  |  |  | 9 | 16 | 7.8 | 7.8 | FALSE | FALSE | FALSE |  | 66 | 67 | 67 | TRUE | [6 empty] | R-410A | USA;Canada | 7900 | 0.42 | 5.51 | 20800 | 2.31 | 2.64 | 20800 | 2.31 | 2.64 | 7900 | 0.42 | 5.51 | 23600 | 1.98 | 3.49 | 5900 | 0.42 | 4.12 | 22800 | 2.14 | 3.12 | 22800 | 2.14 | 3.12 | 2700 | 0.46 | 1.72 | 15100 | 1.94 | 2.28 | 15100 | 1.94 | 2.28 | 1420 | 0.48 | 0.87 | 15500 | 1.65 | 2.75 | 15500 | 1.65 | 2.75 | 0 | 887 | 0.48 | 0.54 | 15666 | 1.52 | 3.02
04/19/23 | Live | Johnson Controls Inc. (York International Norman) | CHAMPION HEATING AND COOLING | HMH7 | Singlezone Ducted, Centrally Ducted | 211660988 |  | HRCU-A-CB | HMH72B241 |  | XAHB30CXXN1+TXV | TP9C060B12MP13 |  |  |  | 9 | 16 | 7.8 | 7.8 | FALSE | FALSE | FALSE |  | 66 | 67 | 67 | TRUE | [6 empty] | R-410A | USA;Canada | 7900 | 0.42 | 5.51 | 20800 | 2.31 | 2.64 | 20800 | 2.31 | 2.64 | 7900 | 0.42 | 5.51 | 23600 | 1.98 | 3.49 | 5900 | 0.42 | 4.12 | 22800 | 2.14 | 3.12 | 22800 | 2.14 | 3.12 | 2700 | 0.46 | 1.72 | 15100 | 1.94 | 2.28 | 15100 | 1.94 | 2.28 | 1420 | 0.48 | 0.87 | 15500 | 1.65 | 2.75 | 15500 | 1.65 | 2.75 | 0 | 887 | 0.48 | 0.54 | 15666 | 1.52 | 3.02
04/19/23 | Live | Johnson Controls Inc. (York International Norman) | CHAMPION HEATING AND COOLING | HMH7 | Singlezone Ducted, Centrally Ducted | 211660995 |  | HRCU-A-CB | HMH72B241 |  | XAHB30CBAN1 | TM9V060B12MP12 |  |  |  | 9 | 16 | 7.8 | 7.8 | FALSE | FALSE | FALSE |  | 66 | 67 | 67 | TRUE | [6 empty] | R-410A | USA;Canada | 7900 | 0.42 | 5.51 | 20800 | 2.31 | 2.64 | 20800 | 2.31 | 2.64 | 7900 | 0.42 | 5.51 | 23600 | 1.98 | 3.49 | 5900 | 0.42 | 4.12 | 22800 | 2.14 | 3.12 | 22800 | 2.14 | 3.12 | 2700 | 0.46 | 1.72 | 15100 | 1.94 | 2.28 | 15100 | 1.94 | 2.28 | 1420 | 0.48 | 0.87 | 15500 | 1.65 | 2.75 | 15500 | 1.65 | 2.75 | 0 | 887 | 0.48 | 0.54 | 15666 | 1.52 | 3.02
04/19/23 | Live | Johnson Controls Inc. (York International Norman) | CHAMPION HEATING AND COOLING | HMH7 | Singlezone Ducted, Centrally Ducted | 211661000 |  | HRCU-A-CB | HMH72B241 |  | XAHB30CBAN1 | TP9C060B12MP13 |  |  |  | 9 | 16 | 7.8 | 7.8 | FALSE | FALSE | FALSE |  | 66 | 67 | 67 | TRUE | [6 empty] | R-410A | USA;Canada | 7900 | 0.42 | 5.51 | 20800 | 2.31 | 2.64 | 20800 | 2.31 | 2.64 | 7900 | 0.42 | 5.51 | 23600 | 1.98 | 3.49 | 5900 | 0.42 | 4.12 | 22800 | 2.14 | 3.12 | 22800 | 2.14 | 3.12 | 2700 | 0.46 | 1.72 | 15100 | 1.94 | 2.28 | 15100 | 1.94 | 2.28 | 1420 | 0.48 | 0.87 | 15500 | 1.65 | 2.75 | 15500 | 1.65 | 2.75 | 0 | 887 | 0.48 | 0.54 | 15666 | 1.52 | 3.02
04/19/23 | Live | Johnson Controls Inc. (York International Norman) | CHAMPION HEATING AND COOLING | HMH7 | Singlezone Ducted, Centrally Ducted | 211659977 |  | HRCU-A-CB | HMH72B241 |  | XAFC30CXXN1+TXV | TM8Y080B12MP11 |  |  |  | 9.5 | 16.5 | 7.8 | 7.8 | FALSE | FALSE | FALSE |  | 65 | 68 | 68 | TRUE | [6 empty] | R-410A | USA;Canada | 8300 | 0.43 | 5.66 | 21400 | 2.25 | 2.79 | 21400 | 2.25 | 2.79 | 8300 | 0.43 | 5.66 | 24400 | 1.94 | 3.69 | 6200 | 0.43 | 4.23 | 23200 | 2.11 | 3.22 | 23200 | 2.11 | 3.22 | 2800 | 0.48 | 1.71 | 15300 | 1.9 | 2.36 | 15300 | 1.9 | 2.36 | 1440 | 0.5 | 0.84 | 15800 | 1.61 | 2.88 | 15800 | 1.61 | 2.88 | 0 | 874 | 0.51 | 0.5 | 16008 | 1.49 | 3.15
04/19/23 | Live | Johnson Controls Inc. (York International Norman) | CHAMPION HEATING AND COOLING | HMH7 | Singlezone Ducted, Centrally Ducted | 211659982 |  | HRCU-A-CB | HMH72B241 |  | XAFC30CBAN1 | TM8Y080B12MP11 |  |  |  | 9.5 | 16.5 | 7.8 | 7.8 | FALSE | FALSE | FALSE |  | 65 | 68 | 68 | TRUE | [6 empty] | R-410A | USA;Canada | 8300 | 0.43 | 5.66 | 21400 | 2.25 | 2.79 | 21400 | 2.25 | 2.79 | 8300 | 0.43 | 5.66 | 24400 | 1.94 | 3.69 | 6200 | 0.43 | 4.23 | 23200 | 2.11 | 3.22 | 23200 | 2.11 | 3.22 | 2800 | 0.48 | 1.71 | 15300 | 1.9 | 2.36 | 15300 | 1.9 | 2.36 | 1440 | 0.5 | 0.84 | 15800 | 1.61 | 2.88 | 15800 | 1.61 | 2.88 | 0 | 874 | 0.51 | 0.5 | 16008 | 1.49 | 3.15
04/19/23 | Live | Johnson Controls Inc. (York International Norman) | CHAMPION HEATING AND COOLING | HMH7 | Singlezone Ducted, Centrally Ducted | 211660071 |  | HRCU-A-CB | HMH72B241 |  | XAFC30CXXN1+TXV | TM8V080B12MP12 |  |  |  | 9 | 16 | 7.8 | 7.8 | FALSE | FALSE | FALSE |  | 66 | 67 | 67 | TRUE | [6 empty] | R-410A | USA;Canada | 8000 | 0.42 | 5.58 | 21000 | 2.33 | 2.64 | 21000 | 2.33 | 2.64 | 8000 | 0.42 | 5.58 | 23800 | 1.94 | 3.6 | 6000 | 0.42 | 4.19 | 22800 | 2.14 | 3.12 | 22800 | 2.14 | 3.12 | 2800 | 0.47 | 1.75 | 15100 | 1.92 | 2.3 | 15100 | 1.92 | 2.3 | 1520 | 0.49 | 0.91 | 15500 | 1.6 | 2.84 | 15500 | 1.6 | 2.84 | 0 | 987 | 0.5 | 0.58 | 15666 | 1.47 | 3.12
04/19/23 | Live | Johnson Controls Inc. (York International Norman) | CHAMPION HEATING AND COOLING | HMH7 | Singlezone Ducted, Centrally Ducted | 211660076 |  | HRCU-A-CB | HMH72B241 |  | XAFC30CXXN1+TXV | TPLC080B12MP13 |  |  |  | 9 | 16 | 7.8 | 7.8 | FALSE | FALSE | FALSE |  | 66 | 67 | 67 | TRUE | [6 empty] | R-410A | USA;Canada | 8000 | 0.42 | 5.58 | 21000 | 2.33 | 2.64 | 21000 | 2.33 | 2.64 | 8000 | 0.42 | 5.58 | 23800 | 1.94 | 3.6 | 6000 | 0.42 | 4.19 | 22800 | 2.14 | 3.12 | 22800 | 2.14 | 3.12 | 2800 | 0.47 | 1.75 | 15100 | 1.92 | 2.3 | 15100 | 1.92 | 2.3 | 1520 | 0.49 | 0.91 | 15500 | 1.6 | 2.84 | 15500 | 1.6 | 2.84 | 0 | 987 | 0.5 | 0.58 | 15666 | 1.47 | 3.12
04/19/23 | Live | Johnson Controls Inc. (York International Norman) | CHAMPION HEATING AND COOLING | HMH7 | Singlezone Ducted, Centrally Ducted | 211660082 |  | HRCU-A-CB | HMH72B241 |  | XAFC30CBAN1 | TM8V080B12MP12 |  |  |  | 9 | 16 | 7.8 | 7.8 | FALSE | FALSE | FALSE |  | 66 | 67 | 67 | TRUE | [6 empty] | R-410A | USA;Canada | 8000 | 0.42 | 5.58 | 21000 | 2.33 | 2.64 | 21000 | 2.33 | 2.64 | 8000 | 0.42 | 5.58 | 23800 | 1.94 | 3.6 | 6000 | 0.42 | 4.19 | 22800 | 2.14 | 3.12 | 22800 | 2.14 | 3.12 | 2800 | 0.47 | 1.75 | 15100 | 1.92 | 2.3 | 15100 | 1.92 | 2.3 | 1520 | 0.49 | 0.91 | 15500 | 1.6 | 2.84 | 15500 | 1.6 | 2.84 | 0 | 987 | 0.5 | 0.58 | 15666 | 1.47 | 3.12
04/19/23 | Live | Johnson Controls Inc. (York International Norman) | CHAMPION HEATING AND COOLING | HMH7 | Singlezone Ducted, Centrally Ducted | 211660087 |  | HRCU-A-CB | HMH72B241 |  | XAFC30CBAN1 | TPLC080B12MP13 |  |  |  | 9 | 16 | 7.8 | 7.8 | FALSE | FALSE | FALSE |  | 66 | 67 | 67 | TRUE | [6 empty] | R-410A | USA;Canada | 8000 | 0.42 | 5.58 | 21000 | 2.33 | 2.64 | 21000 | 2.33 | 2.64 | 8000 | 0.42 | 5.58 | 23800 | 1.94 | 3.6 | 6000 | 0.42 | 4.19 | 22800 | 2.14 | 3.12 | 22800 | 2.14 | 3.12 | 2800 | 0.47 | 1.75 | 15100 | 1.92 | 2.3 | 15100 | 1.92 | 2.3 | 1520 | 0.49 | 0.91 | 15500 | 1.6 | 2.84 | 15500 | 1.6 | 2.84 | 0 | 987 | 0.5 | 0.58 | 15666 | 1.47 | 3.12
04/19/23 | Live | Johnson Controls Inc. (York International Norman) | CHAMPION HEATING AND COOLING | HMH7 | Singlezone Ducted, Centrally Ducted | 211660476 |  | HRCU-A-CB | HMH72B241 |  | XAHB30CXXN1+TXV | TM8E040A12MP11 |  |  |  | 9 | 16 | 7.8 | 7.8 | FALSE | FALSE | FALSE |  | 66 | 68 | 68 | TRUE | [6 empty] | R-410A | USA;Canada | 8000 | 0.43 | 5.45 | 20600 | 2.29 | 2.64 | 20600 | 2.29 | 2.64 | 8000 | 0.43 | 5.45 | 23400 | 1.9 | 3.61 | 6000 | 0.43 | 4.09 | 22200 | 2.11 | 3.08 | 22200 | 2.11 | 3.08 | 2600 | 0.47 | 1.62 | 14700 | 1.89 | 2.28 | 14700 | 1.89 | 2.28 | 1240 | 0.49 | 0.74 | 15100 | 1.56 | 2.84 | 15100 | 1.56 | 2.84 | 0 | 674 | 0.49 | 0.4 | 15266 | 1.42 | 3.15
04/19/23 | Live | Johnson Controls Inc. (York International Norman) | CHAMPION HEATING AND COOLING | HMH7 | Singlezone Ducted, Centrally Ducted | 211660481 |  | HRCU-A-CB | HMH72B241 |  | XAHB30CXXN1+TXV | TMLE040A12MP11 |  |  |  | 9 | 16 | 7.8 | 7.8 | FALSE | FALSE | FALSE |  | 66 | 68 | 68 | TRUE | [6 empty] | R-410A | USA;Canada | 8000 | 0.43 | 5.45 | 20600 | 2.29 | 2.64 | 20600 | 2.29 | 2.64 | 8000 | 0.43 | 5.45 | 23400 | 1.9 | 3.61 | 6000 | 0.43 | 4.09 | 22200 | 2.11 | 3.08 | 22200 | 2.11 | 3.08 | 2600 | 0.47 | 1.62 | 14700 | 1.89 | 2.28 | 14700 | 1.89 | 2.28 | 1240 | 0.49 | 0.74 | 15100 | 1.56 | 2.84 | 15100 | 1.56 | 2.84 | 0 | 674 | 0.49 | 0.4 | 15266 | 1.42 | 3.15
04/19/23 | Live | Johnson Controls Inc. (York International Norman) | CHAMPION HEATING AND COOLING | HMH7 | Singlezone Ducted, Centrally Ducted | 211660486 |  | HRCU-A-CB | HMH72B241 |  | XAHB30CBAN1 | TM8E040A12MP11 |  |  |  | 9 | 16 | 7.8 | 7.8 | FALSE | FALSE | FALSE |  | 66 | 68 | 68 | TRUE | [6 empty] | R-410A | USA;Canada | 8000 | 0.43 | 5.45 | 20600 | 2.29 | 2.64 | 20600 | 2.29 | 2.64 | 8000 | 0.43 | 5.45 | 23400 | 1.9 | 3.61 | 6000 | 0.43 | 4.09 | 22200 | 2.11 | 3.08 | 22200 | 2.11 | 3.08 | 2600 | 0.47 | 1.62 | 14700 | 1.89 | 2.28 | 14700 | 1.89 | 2.28 | 1240 | 0.49 | 0.74 | 15100 | 1.56 | 2.84 | 15100 | 1.56 | 2.84 | 0 | 674 | 0.49 | 0.4 | 15266 | 1.42 | 3.15
04/19/23 | Live | Johnson Controls Inc. (York International Norman) | CHAMPION HEATING AND COOLING | HMH7 | Singlezone Ducted, Centrally Ducted | 211660491 |  | HRCU-A-CB | HMH72B241 |  | XAHB30CBAN1 | TMLE040A12MP11 |  |  |  | 9 | 16 | 7.8 | 7.8 | FALSE | FALSE | FALSE |  | 66 | 68 | 68 | TRUE | [6 empty] | R-410A | USA;Canada | 8000 | 0.43 | 5.45 | 20600 | 2.29 | 2.64 | 20600 | 2.29 | 2.64 | 8000 | 0.43 | 5.45 | 23400 | 1.9 | 3.61 | 6000 | 0.43 | 4.09 | 22200 | 2.11 | 3.08 | 22200 | 2.11 | 3.08 | 2600 | 0.47 | 1.62 | 14700 | 1.89 | 2.28 | 14700 | 1.89 | 2.28 | 1240 | 0.49 | 0.74 | 15100 | 1.56 | 2.84 | 15100 | 1.56 | 2.84 | 0 | 674 | 0.49 | 0.4 | 15266 | 1.42 | 3.15
04/19/23 | Live | Johnson Controls Inc. (York International Norman) | CHAMPION HEATING AND COOLING | HMH7 | Singlezone Ducted, Centrally Ducted | 211660093 |  | HRCU-A-CB | HMH72B241 |  | XAFB30CXXN1+TXV | TM8V080B12MP12 |  |  |  | 9 | 16 | 7.8 | 7.8 | FALSE | FALSE | FALSE |  | 66 | 67 | 67 | TRUE | [6 empty] | R-410A | USA;Canada | 8000 | 0.42 | 5.58 | 21000 | 2.33 | 2.64 | 21000 | 2.33 | 2.64 | 8000 | 0.42 | 5.58 | 23800 | 1.94 | 3.6 | 6000 | 0.42 | 4.19 | 22800 | 2.14 | 3.12 | 22800 | 2.14 | 3.12 | 2800 | 0.46 | 1.78 | 15100 | 1.92 | 2.3 | 15100 | 1.92 | 2.3 | 1520 | 0.47 | 0.95 | 15500 | 1.6 | 2.84 | 15500 | 1.6 | 2.84 | 0 | 987 | 0.48 | 0.6 | 15666 | 1.47 | 3.12
04/19/23 | Live | Johnson Controls Inc. (York International Norman) | CHAMPION HEATING AND COOLING | HMH7 | Singlezone Ducted, Centrally Ducted | 211660098 |  | HRCU-A-CB | HMH72B241 |  | XAFB30CXXN1+TXV | TPLC080B12MP13 |  |  |  | 9 | 16 | 7.8 | 7.8 | FALSE | FALSE | FALSE |  | 66 | 67 | 67 | TRUE | [6 empty] | R-410A | USA;Canada | 8000 | 0.42 | 5.58 | 21000 | 2.33 | 2.64 | 21000 | 2.33 | 2.64 | 8000 | 0.42 | 5.58 | 23800 | 1.94 | 3.6 | 6000 | 0.42 | 4.19 | 22800 | 2.14 | 3.12 | 22800 | 2.14 | 3.12 | 2800 | 0.46 | 1.78 | 15100 | 1.92 | 2.3 | 15100 | 1.92 | 2.3 | 1520 | 0.47 | 0.95 | 15500 | 1.6 | 2.84 | 15500 | 1.6 | 2.84 | 0 | 987 | 0.48 | 0.6 | 15666 | 1.47 | 3.12
04/19/23 | Live | Johnson Controls Inc. (York International Norman) | CHAMPION HEATING AND COOLING | HMH7 | Singlezone Ducted, Centrally Ducted | 211660104 |  | HRCU-A-CB | HMH72B241 |  | XAFB30CBAN1 | TM8V080B12MP12 |  |  |  | 9 | 16 | 7.8 | 7.8 | FALSE | FALSE | FALSE |  | 66 | 67 | 67 | TRUE | [6 empty] | R-410A | USA;Canada | 8000 | 0.42 | 5.58 | 21000 | 2.33 | 2.64 | 21000 | 2.33 | 2.64 | 8000 | 0.42 | 5.58 | 23800 | 1.94 | 3.6 | 6000 | 0.42 | 4.19 | 22800 | 2.14 | 3.12 | 22800 | 2.14 | 3.12 | 2800 | 0.46 | 1.78 | 15100 | 1.92 | 2.3 | 15100 | 1.92 | 2.3 | 1520 | 0.47 | 0.95 | 15500 | 1.6 | 2.84 | 15500 | 1.6 | 2.84 | 0 | 987 | 0.48 | 0.6 | 15666 | 1.47 | 3.12
04/19/23 | Live | Johnson Controls Inc. (York International Norman) | CHAMPION HEATING AND COOLING | HMH7 | Singlezone Ducted, Centrally Ducted | 211660109 |  | HRCU-A-CB | HMH72B241 |  | XAUB30CXXN1+TXV | TM8V080B12MP12 |  |  |  | 9 | 16 | 7.8 | 7.8 | FALSE | FALSE | FALSE |  | 66 | 67 | 67 | TRUE | [6 empty] | R-410A | USA;Canada | 8000 | 0.42 | 5.58 | 21000 | 2.33 | 2.64 | 21000 | 2.33 | 2.64 | 8000 | 0.42 | 5.58 | 23800 | 1.94 | 3.6 | 6000 | 0.42 | 4.19 | 22800 | 2.14 | 3.12 | 22800 | 2.14 | 3.12 | 2800 | 0.46 | 1.78 | 15100 | 1.92 | 2.3 | 15100 | 1.92 | 2.3 | 1520 | 0.47 | 0.95 | 15500 | 1.6 | 2.84 | 15500 | 1.6 | 2.84 | 0 | 987 | 0.48 | 0.6 | 15666 | 1.47 | 3.12
04/19/23 | Live | Johnson Controls Inc. (York International Norman) | CHAMPION HEATING AND COOLING | HMH7 | Singlezone Ducted, Centrally Ducted | 211660114 |  | HRCU-A-CB | HMH72B241 |  | XAFB30CBAN1 | TPLC080B12MP13 |  |  |  | 9 | 16 | 7.8 | 7.8 | FALSE | FALSE | FALSE |  | 66 | 67 | 67 | TRUE | [6 empty] | R-410A | USA;Canada | 8000 | 0.42 | 5.58 | 21000 | 2.33 | 2.64 | 21000 | 2.33 | 2.64 | 8000 | 0.42 | 5.58 | 23800 | 1.94 | 3.6 | 6000 | 0.42 | 4.19 | 22800 | 2.14 | 3.12 | 22800 | 2.14 | 3.12 | 2800 | 0.46 | 1.78 | 15100 | 1.92 | 2.3 | 15100 | 1.92 | 2.3 | 1520 | 0.47 | 0.95 | 15500 | 1.6 | 2.84 | 15500 | 1.6 | 2.84 | 0 | 987 | 0.48 | 0.6 | 15666 | 1.47 | 3.12
04/19/23 | Live | Johnson Controls Inc. (York International Norman) | CHAMPION HEATING AND COOLING | HMH7 | Singlezone Ducted, Centrally Ducted | 211660119 |  | HRCU-A-CB | HMH72B241 |  | XAUB30CXXN1+TXV | TPLC080B12MP13 |  |  |  | 9 | 16 | 7.8 | 7.8 | FALSE | FALSE | FALSE |  | 66 | 67 | 67 | TRUE | [6 empty] | R-410A | USA;Canada | 8000 | 0.42 | 5.58 | 21000 | 2.33 | 2.64 | 21000 | 2.33 | 2.64 | 8000 | 0.42 | 5.58 | 23800 | 1.94 | 3.6 | 6000 | 0.42 | 4.19 | 22800 | 2.14 | 3.12 | 22800 | 2.14 | 3.12 | 2800 | 0.46 | 1.78 | 15100 | 1.92 | 2.3 | 15100 | 1.92 | 2.3 | 1520 | 0.47 | 0.95 | 15500 | 1.6 | 2.84 | 15500 | 1.6 | 2.84 | 0 | 987 | 0.48 | 0.6 | 15666 | 1.47 | 3.12
04/19/23 | Live | Johnson Controls Inc. (York International Norman) | CHAMPION HEATING AND COOLING | HMH7 | Singlezone Ducted, Centrally Ducted | 211660631 |  | HRCU-A-CB | HMH72B241 |  | XAFC30CXXN1+TXV | TL8E080C16UH11 |  |  |  | 9.5 | 15.5 | 7.8 | 7.8 | FALSE | FALSE | FALSE |  | 66 | 68 | 68 | TRUE | [6 empty] | R-410A | USA;Canada | 8500 | 0.49 | 5.08 | 21800 | 2.3 | 2.78 | 21800 | 2.3 | 2.78 | 8500 | 0.49 | 5.08 | 24800 | 1.97 | 3.69 | 6700 | 0.48 | 4.09 | 23600 | 2.08 | 3.33 | 23600 | 2.08 | 3.33 | 2900 | 0.54 | 1.57 | 15600 | 1.89 | 2.42 | 15600 | 1.89 | 2.42 | 1380 | 0.56 | 0.72 | 16200 | 1.65 | 2.88 | 16200 | 1.65 | 2.88 | 0 | 747 | 0.57 | 0.38 | 16450 | 1.55 | 3.11
04/19/23 | Live | Johnson Controls Inc. (York International Norman) | CHAMPION HEATING AND COOLING | HMH7 | Singlezone Ducted, Centrally Ducted | 211660636 |  | HRCU-A-CB | HMH72B241 |  | XAFC30CBAN1 | TL8E080C16UH11 |  |  |  | 9.5 | 15.5 | 7.8 | 7.8 | FALSE | FALSE | FALSE |  | 66 | 68 | 68 | TRUE | [6 empty] | R-410A | USA;Canada | 8500 | 0.49 | 5.08 | 21800 | 2.3 | 2.78 | 21800 | 2.3 | 2.78 | 8500 | 0.49 | 5.08 | 24800 | 1.97 | 3.69 | 6700 | 0.48 | 4.09 | 23600 | 2.08 | 3.33 | 23600 | 2.08 | 3.33 | 2900 | 0.54 | 1.57 | 15600 | 1.89 | 2.42 | 15600 | 1.89 | 2.42 | 1380 | 0.56 | 0.72 | 16200 | 1.65 | 2.88 | 16200 | 1.65 | 2.88 | 0 | 747 | 0.57 | 0.38 | 16450 | 1.55 | 3.11
04/19/23 | Live | Johnson Controls Inc. (York International Norman) | CHAMPION HEATING AND COOLING | HMH7 | Singlezone Ducted, Centrally Ducted | 211660746 |  | HRCU-A-CB | HMH72B241 |  | XAHB30CXXN1+TXV | TM9Y080B12MP11 |  |  |  | 9 | 15.5 | 7.8 | 7.8 | FALSE | FALSE | FALSE |  | 66 | 68 | 68 | TRUE | [6 empty] | R-410A | USA;Canada | 8000 | 0.45 | 5.21 | 20600 | 2.29 | 2.64 | 20600 | 2.29 | 2.64 | 8000 | 0.45 | 5.21 | 23600 | 1.93 | 3.58 | 6200 | 0.45 | 4.04 | 22400 | 2.13 | 3.08 | 22400 | 2.13 | 3.08 | 2800 | 0.5 | 1.64 | 14900 | 1.92 | 2.27 | 14900 | 1.92 | 2.27 | 1440 | 0.52 | 0.81 | 15300 | 1.6 | 2.8 | 15300 | 1.6 | 2.8 | 0 | 874 | 0.53 | 0.48 | 15466 | 1.47 | 3.08
04/19/23 | Live | Johnson Controls Inc. (York International Norman) | CHAMPION HEATING AND COOLING | HMH7 | Singlezone Ducted, Centrally Ducted | 211660751 |  | HRCU-A-CB | HMH72B241 |  | XAHB30CBAN1 | TM9Y080B12MP11 |  |  |  | 9 | 15.5 | 7.8 | 7.8 | FALSE | FALSE | FALSE |  | 66 | 68 | 68 | TRUE | [6 empty] | R-410A | USA;Canada | 8000 | 0.45 | 5.21 | 20600 | 2.29 | 2.64 | 20600 | 2.29 | 2.64 | 8000 | 0.45 | 5.21 | 23600 | 1.93 | 3.58 | 6200 | 0.45 | 4.04 | 22400 | 2.13 | 3.08 | 22400 | 2.13 | 3.08 | 2800 | 0.5 | 1.64 | 14900 | 1.92 | 2.27 | 14900 | 1.92 | 2.27 | 1440 | 0.52 | 0.81 | 15300 | 1.6 | 2.8 | 15300 | 1.6 | 2.8 | 0 | 874 | 0.53 | 0.48 | 15466 | 1.47 | 3.08
04/19/23 | Live | Johnson Controls Inc. (York International Norman) | CHAMPION HEATING AND COOLING | HMH7 | Singlezone Ducted, Centrally Ducted | 211660811 |  | HRCU-A-CB | HMH72B241 |  | XAFB30CXXN1+TXV | TM9Y060B12MP11 |  |  |  | 9 | 16 | 7.8 | 7.8 | FALSE | FALSE | FALSE |  | 65 | 67 | 67 | TRUE | [6 empty] | R-410A | USA;Canada | 8200 | 0.44 | 5.46 | 21200 | 2.36 | 2.63 | 21200 | 2.36 | 2.63 | 8200 | 0.44 | 5.46 | 24200 | 1.98 | 3.58 | 6300 | 0.45 | 4.1 | 23400 | 2.16 | 3.17 | 23400 | 2.16 | 3.17 | 2900 | 0.5 | 1.7 | 15400 | 1.93 | 2.34 | 15400 | 1.93 | 2.34 | 1540 | 0.52 | 0.87 | 15900 | 1.65 | 2.82 | 15900 | 1.65 | 2.82 | 0 | 974 | 0.53 | 0.54 | 16108 | 1.54 | 3.07
04/19/23 | Live | Johnson Controls Inc. (York International Norman) | CHAMPION HEATING AND COOLING | HMH7 | Singlezone Ducted, Centrally Ducted | 211660816 |  | HRCU-A-CB | HMH72B241 |  | XAFB30CBAN1 | TM9Y060B12MP11 |  |  |  | 9 | 16 | 7.8 | 7.8 | FALSE | FALSE | FALSE |  | 65 | 67 | 67 | TRUE | [6 empty] | R-410A | USA;Canada | 8200 | 0.44 | 5.46 | 21200 | 2.36 | 2.63 | 21200 | 2.36 | 2.63 | 8200 | 0.44 | 5.46 | 24200 | 1.98 | 3.58 | 6300 | 0.45 | 4.1 | 23400 | 2.16 | 3.17 | 23400 | 2.16 | 3.17 | 2900 | 0.5 | 1.7 | 15400 | 1.93 | 2.34 | 15400 | 1.93 | 2.34 | 1540 | 0.52 | 0.87 | 15900 | 1.65 | 2.82 | 15900 | 1.65 | 2.82 | 0 | 974 | 0.53 | 0.54 | 16108 | 1.54 | 3.07
04/19/23 | Live | Johnson Controls Inc. (York International Norman) | CHAMPION HEATING AND COOLING | HMH7 | Singlezone Ducted, Centrally Ducted | 211660821 |  | HRCU-A-CB | HMH72B241 |  | XAUB30CXXN1+TXV | TM9Y060B12MP11 |  |  |  | 9 | 16 | 7.8 | 7.8 | FALSE | FALSE | FALSE |  | 65 | 67 | 67 | TRUE | [6 empty] | R-410A | USA;Canada | 8200 | 0.44 | 5.46 | 21200 | 2.36 | 2.63 | 21200 | 2.36 | 2.63 | 8200 | 0.44 | 5.46 | 24200 | 1.98 | 3.58 | 6300 | 0.45 | 4.1 | 23400 | 2.16 | 3.17 | 23400 | 2.16 | 3.17 | 2900 | 0.5 | 1.7 | 15400 | 1.93 | 2.34 | 15400 | 1.93 | 2.34 | 1540 | 0.52 | 0.87 | 15900 | 1.65 | 2.82 | 15900 | 1.65 | 2.82 | 0 | 974 | 0.53 | 0.54 | 16108 | 1.54 | 3.07
04/19/23 | Live | Johnson Controls Inc. (York International Norman) | CHAMPION HEATING AND COOLING | HMH7 | Singlezone Ducted, Centrally Ducted | 211660556 |  | HRCU-A-CB | HMH72B241 |  | XAHB30CXXN1+TXV | TL9E060B12UH11 |  |  |  | 9 | 15.5 | 7.8 | 7.8 | FALSE | FALSE | FALSE |  | 66 | 68 | 68 | TRUE | [6 empty] | R-410A | USA;Canada | 8000 | 0.44 | 5.33 | 20400 | 2.27 | 2.63 | 20400 | 2.27 | 2.63 | 8000 | 0.44 | 5.33 | 23200 | 1.92 | 3.54 | 6100 | 0.45 | 3.97 | 22200 | 2.14 | 3.04 | 22200 | 2.14 | 3.04 | 2900 | 0.5 | 1.7 | 14800 | 1.94 | 2.24 | 14800 | 1.94 | 2.24 | 1620 | 0.52 | 0.91 | 15200 | 1.6 | 2.78 | 15200 | 1.6 | 2.78 | 0 | 1087 | 0.53 | 0.6 | 15366 | 1.46 | 3.08
04/19/23 | Live | Johnson Controls Inc. (York International Norman) | CHAMPION HEATING AND COOLING | HMH7 | Singlezone Ducted, Centrally Ducted | 211660561 |  | HRCU-A-CB | HMH72B241 |  | XAHB30CBAN1 | TL9E060B12UH11 |  |  |  | 9 | 15.5 | 7.8 | 7.8 | FALSE | FALSE | FALSE |  | 66 | 68 | 68 | TRUE | [6 empty] | R-410A | USA;Canada | 8000 | 0.44 | 5.33 | 20400 | 2.27 | 2.63 | 20400 | 2.27 | 2.63 | 8000 | 0.44 | 5.33 | 23200 | 1.92 | 3.54 | 6100 | 0.45 | 3.97 | 22200 | 2.14 | 3.04 | 22200 | 2.14 | 3.04 | 2900 | 0.5 | 1.7 | 14800 | 1.94 | 2.24 | 14800 | 1.94 | 2.24 | 1620 | 0.52 | 0.91 | 15200 | 1.6 | 2.78 | 15200 | 1.6 | 2.78 | 0 | 1087 | 0.53 | 0.6 | 15366 | 1.46 | 3.08
04/19/23 | Live | Johnson Controls Inc. (York International Norman) | CHAMPION HEATING AND COOLING | HMH7 | Singlezone Ducted, Centrally Ducted | 211660651 |  | HRCU-A-CB | HMH72B241 |  | XAFB30CXXN1+TXV | TL8E060A12UH11 |  |  |  | 9.5 | 16.5 | 7.8 | 7.8 | FALSE | FALSE | FALSE |  | 66 | 68 | 68 | TRUE | [6 empty] | R-410A | USA;Canada | 8200 | 0.43 | 5.59 | 21000 | 2.21 | 2.78 | 21000 | 2.21 | 2.78 | 8200 | 0.43 | 5.59 | 23800 | 1.9 | 3.67 | 6100 | 0.43 | 4.16 | 22600 | 2.12 | 3.12 | 22600 | 2.12 | 3.12 | 2700 | 0.47 | 1.68 | 15000 | 1.9 | 2.31 | 15000 | 1.9 | 2.31 | 1340 | 0.49 | 0.8 | 15400 | 1.57 | 2.87 | 15400 | 1.57 | 2.87 | 0 | 774 | 0.49 | 0.46 | 15566 | 1.43 | 3.19
04/19/23 | Live | Johnson Controls Inc. (York International Norman) | CHAMPION HEATING AND COOLING | HMH7 | Singlezone Ducted, Centrally Ducted | 211660656 |  | HRCU-A-CB | HMH72B241 |  | XAFB30CBAN1 | TL8E060A12UH11 |  |  |  | 9.5 | 16.5 | 7.8 | 7.8 | FALSE | FALSE | FALSE |  | 66 | 68 | 68 | TRUE | [6 empty] | R-410A | USA;Canada | 8200 | 0.43 | 5.59 | 21000 | 2.21 | 2.78 | 21000 | 2.21 | 2.78 | 8200 | 0.43 | 5.59 | 23800 | 1.9 | 3.67 | 6100 | 0.43 | 4.16 | 22600 | 2.12 | 3.12 | 22600 | 2.12 | 3.12 | 2700 | 0.47 | 1.68 | 15000 | 1.9 | 2.31 | 15000 | 1.9 | 2.31 | 1340 | 0.49 | 0.8 | 15400 | 1.57 | 2.87 | 15400 | 1.57 | 2.87 | 0 | 774 | 0.49 | 0.46 | 15566 | 1.43 | 3.19
04/19/23 | Live | Johnson Controls Inc. (York International Norman) | CHAMPION HEATING AND COOLING | HMH7 | Singlezone Ducted, Centrally Ducted | 211660661 |  | HRCU-A-CB | HMH72B241 |  | XAUB30CXXN1+TXV | TL8E060A12UH11 |  |  |  | 9.5 | 16.5 | 7.8 | 7.8 | FALSE | FALSE | FALSE |  | 66 | 68 | 68 | TRUE | [6 empty] | R-410A | USA;Canada | 8200 | 0.43 | 5.59 | 21000 | 2.21 | 2.78 | 21000 | 2.21 | 2.78 | 8200 | 0.43 | 5.59 | 23800 | 1.9 | 3.67 | 6100 | 0.43 | 4.16 | 22600 | 2.12 | 3.12 | 22600 | 2.12 | 3.12 | 2700 | 0.47 | 1.68 | 15000 | 1.9 | 2.31 | 15000 | 1.9 | 2.31 | 1340 | 0.49 | 0.8 | 15400 | 1.57 | 2.87 | 15400 | 1.57 | 2.87 | 0 | 774 | 0.49 | 0.46 | 15566 | 1.43 | 3.19
07/11/22 | Live | Johnson Controls Inc. (York International Norman) | CHAMPION HEATING AND COOLING | HMH7 | Singlezone Ducted, Centrally Ducted | 208214215 |  | HRCU-A-CB | HMH72B361 |  | XAHB36DXXN1+TXV | TM9Y080B12MP11 | 8.5 | 16 | 9.5 | 8.5 | 16 | 7.8 | 7.8 | FALSE | FALSE | FALSE |  | 69 | 65 | 65 | TRUE | [6 empty] | R-410A | USA;Canada | 12700 | 0.65 | 5.73 | 34400 | 4.05 | 2.49 | 34400 | 4.05 | 2.49 | 12700 | 0.64 | 5.82 | 37800 | 3.45 | 3.21 | 9800 | 0.67 | 4.29 | 35200 | 3.35 | 3.08 | 35200 | 3.35 | 3.08 | 4400 | 0.7 | 1.84 | 24600 | 2.96 | 2.44 | 24600 | 2.96 | 2.44 | 2240 | 0.71 | 0.92 | 23000 | 3.51 | 1.92 | 23000 | 3.51 | 1.92 | 0 | 1340 | 0.72 | 0.55 | 22334 | 3.74 | 1.75
07/30/23 | Live | Johnson Controls Inc. (York International Norman) | CHAMPION HEATING AND COOLING | HMH7 | Singlezone Ducted, Centrally Ducted | 209402183 |  | HRCU-A-CB | HMH72B361 |  | XAHB36DBCN1 | TM9Y080B12MP11 | 8.5 | 16 | 9.5 | 8.5 | 16 | 7.8 | 7.8 | FALSE | FALSE | FALSE |  | 69 | 65 | 65 | TRUE | [6 empty] | R-410A | USA;Canada | 12700 | 0.65 | 5.73 | 34400 | 4.05 | 2.49 | 34400 | 4.05 | 2.49 | 12700 | 0.64 | 5.82 | 37800 | 3.45 | 3.21 | 9800 | 0.67 | 4.29 | 35200 | 3.35 | 3.08 | 35200 | 3.35 | 3.08 | 4400 | 0.7 | 1.84 | 24600 | 2.96 | 2.44 | 24600 | 2.96 | 2.44 | 2240 | 0.71 | 0.92 | 23000 | 3.51 | 1.92 | 23000 | 3.51 | 1.92 | 0 | 1340 | 0.72 | 0.55 | 22334 | 3.74 | 1.75
07/11/22 | Live | Johnson Controls Inc. (York International Norman) | CHAMPION HEATING AND COOLING | HMH7 | Singlezone Ducted, Centrally Ducted | 207416923 |  | HRCU-A-CB | HMH72B361 |  | XAFC36DXXN1+TXV | TM9Y100C16MP11 | 9 | 16.75 | 10 | 9 | 18 | 7.8 | 7.8 | FALSE | FALSE | FALSE |  | 68 | 69 | 69 | TRUE | [6 empty] | R-410A | USA;Canada | 13000 | 0.61 | 6.25 | 35400 | 3.93 | 2.64 | 35400 | 3.93 | 2.64 | 13000 | 0.61 | 6.25 | 39000 | 3.41 | 3.35 | 9100 | 0.64 | 4.17 | 34000 | 3.26 | 3.06 | 34000 | 3.26 | 3.06 | 3700 | 0.66 | 1.64 | 23200 | 2.91 | 2.34 | 23200 | 2.91 | 2.34 | 1540 | 0.67 | 0.67 | 23600 | 3.46 | 2 | 23600 | 3.46 | 2 | 0 | 640 | 0.67 | 0.28 | 23766 | 3.69 | 1.89
07/30/23 | Live | Johnson Controls Inc. (York International Norman) | CHAMPION HEATING AND COOLING | HMH7 | Singlezone Ducted, Centrally Ducted | 209207806 |  | HRCU-A-CB | HMH72B361 |  | XAFC36DBCN1 | TM9Y100C16MP11 | 9 | 16.75 | 10 | 9 | 18 | 7.8 | 7.8 | FALSE | FALSE | FALSE |  | 68 | 69 | 69 | TRUE | [6 empty] | R-410A | USA;Canada | 13000 | 0.61 | 6.25 | 35400 | 3.93 | 2.64 | 35400 | 3.93 | 2.64 | 13000 | 0.61 | 6.25 | 39000 | 3.41 | 3.35 | 9100 | 0.64 | 4.17 | 34000 | 3.26 | 3.06 | 34000 | 3.26 | 3.06 | 3700 | 0.66 | 1.64 | 23200 | 2.91 | 2.34 | 23200 | 2.91 | 2.34 | 1540 | 0.67 | 0.67 | 23600 | 3.46 | 2 | 23600 | 3.46 | 2 | 0 | 640 | 0.67 | 0.28 | 23766 | 3.69 | 1.89
07/11/22 | Live | Johnson Controls Inc. (York International Norman) | CHAMPION HEATING AND COOLING | HMH7 | Singlezone Ducted, Centrally Ducted | 207416413 |  | HRCU-A-CB | HMH72B361 |  | XAFB36DXXN1+TXV | TM9Y080B12MP11 | 8.75 | 16.5 | 10 | 8.5 | 18 | 7.8 | 7.8 | FALSE | FALSE | FALSE |  | 71 | 67 | 67 | TRUE | [6 empty] | R-410A | USA;Canada | 13200 | 0.64 | 6.04 | 35600 | 4.19 | 2.49 | 35600 | 4.19 | 2.49 | 13200 | 0.64 | 6.04 | 39500 | 3.58 | 3.23 | 10100 | 0.66 | 4.48 | 36000 | 3.28 | 3.22 | 36000 | 3.28 | 3.22 | 4500 | 0.7 | 1.88 | 25800 | 3.02 | 2.5 | 25800 | 3.02 | 2.5 | 2260 | 0.71 | 0.93 | 24200 | 3.55 | 2 | 24200 | 3.55 | 2 | 0 | 1327 | 0.72 | 0.54 | 23534 | 3.76 | 1.83
07/30/23 | Live | Johnson Controls Inc. (York International Norman) | CHAMPION HEATING AND COOLING | HMH7 | Singlezone Ducted, Centrally Ducted | 209208365 |  | HRCU-A-CB | HMH72B361 |  | XAFB36DBCN1 | TM9Y080B12MP11 | 8.75 | 16.5 | 10 | 8.5 | 18 | 7.8 | 7.8 | FALSE | FALSE | FALSE |  | 71 | 67 | 67 | TRUE | [6 empty] | R-410A | USA;Canada | 13200 | 0.64 | 6.04 | 35600 | 4.19 | 2.49 | 35600 | 4.19 | 2.49 | 13200 | 0.64 | 6.04 | 39500 | 3.58 | 3.23 | 10100 | 0.66 | 4.48 | 36000 | 3.28 | 3.22 | 36000 | 3.28 | 3.22 | 4500 | 0.7 | 1.88 | 25800 | 3.02 | 2.5 | 25800 | 3.02 | 2.5 | 2260 | 0.71 | 0.93 | 24200 | 3.55 | 2 | 24200 | 3.55 | 2 | 0 | 1327 | 0.72 | 0.54 | 23534 | 3.76 | 1.83
07/11/22 | Live | Johnson Controls Inc. (York International Norman) | CHAMPION HEATING AND COOLING | HMH7 | Singlezone Ducted, Centrally Ducted | 207416417 |  | HRCU-A-CB | HMH72B361 |  | XAUB36DXXN1+TXV | TM9Y080B12MP11 | 8.75 | 16.5 | 10 | 8.5 | 18 | 7.8 | 7.8 | FALSE | FALSE | FALSE |  | 71 | 67 | 67 | TRUE | [6 empty] | R-410A | USA;Canada | 13200 | 0.64 | 6.04 | 35600 | 4.19 | 2.49 | 35600 | 4.19 | 2.49 | 13200 | 0.64 | 6.04 | 39500 | 3.58 | 3.23 | 10100 | 0.66 | 4.48 | 36000 | 3.28 | 3.22 | 36000 | 3.28 | 3.22 | 4500 | 0.7 | 1.88 | 25800 | 3.02 | 2.5 | 25800 | 3.02 | 2.5 | 2260 | 0.71 | 0.93 | 24200 | 3.55 | 2 | 24200 | 3.55 | 2 | 0 | 1327 | 0.72 | 0.54 | 23534 | 3.76 | 1.83
07/11/22 | Live | Johnson Controls Inc. (York International Norman) | CHAMPION HEATING AND COOLING | HMH7 | Singlezone Ducted, Centrally Ducted | 207416467 |  | HRCU-A-CB | HMH72B361 |  | XAFC36DXXN1+TXV | TM9E080B12MP12 | 8.75 | 16.5 | 10 | 8.5 | 17.5 | 7.8 | 7.8 | FALSE | FALSE | FALSE |  | 71 | 67 | 67 | TRUE | [6 empty] | R-410A | USA;Canada | 13300 | 0.67 | 5.82 | 35800 | 4.21 | 2.49 | 35800 | 4.21 | 2.49 | 13300 | 0.66 | 5.91 | 39500 | 3.56 | 3.25 | 10300 | 0.68 | 4.44 | 36000 | 3.26 | 3.24 | 36000 | 3.26 | 3.24 | 4700 | 0.74 | 1.86 | 25800 | 3 | 2.52 | 25800 | 3 | 2.52 | 2460 | 0.76 | 0.95 | 24200 | 3.55 | 2 | 24200 | 3.55 | 2 | 0 | 1527 | 0.77 | 0.58 | 23534 | 3.77 | 1.83
07/31/23 | Live | Johnson Controls Inc. (York International Norman) | CHAMPION HEATING AND COOLING | HMH7 | Singlezone Ducted, Centrally Ducted | 209208383 |  | HRCU-A-CB | HMH72B361 |  | XAFC36DBCN1 | TM9E080B12MP12 | 8.75 | 16.5 | 10 | 8.5 | 17.5 | 7.8 | 7.8 | FALSE | FALSE | FALSE |  | 71 | 67 | 67 | TRUE | [6 empty] | R-410A | USA;Canada | 13300 | 0.67 | 5.82 | 35800 | 4.21 | 2.49 | 35800 | 4.21 | 2.49 | 13300 | 0.66 | 5.91 | 39500 | 3.56 | 3.25 | 10300 | 0.68 | 4.44 | 36000 | 3.26 | 3.24 | 36000 | 3.26 | 3.24 | 4700 | 0.74 | 1.86 | 25800 | 3 | 2.52 | 25800 | 3 | 2.52 | 2460 | 0.76 | 0.95 | 24200 | 3.55 | 2 | 24200 | 3.55 | 2 | 0 | 1527 | 0.77 | 0.58 | 23534 | 3.77 | 1.83
07/11/22 | Live | Johnson Controls Inc. (York International Norman) | CHAMPION HEATING AND COOLING | HMH7 | Singlezone Ducted, Centrally Ducted | 207416963 |  | HRCU-A-CB | HMH72B361 |  | XAFB36DXXN1+TXV | TM9V080B12MP12 | 8.75 | 16.5 | 10 | 8.5 | 17 | 7.8 | 7.8 | FALSE | FALSE | FALSE |  | 71 | 67 | 67 | TRUE | [6 empty] | R-410A | USA;Canada | 13300 | 0.69 | 5.65 | 35600 | 4.19 | 2.49 | 35600 | 4.19 | 2.49 | 13300 | 0.69 | 5.65 | 39500 | 3.59 | 3.22 | 10300 | 0.68 | 4.44 | 36000 | 3.26 | 3.24 | 36000 | 3.26 | 3.24 | 4500 | 0.73 | 1.81 | 25800 | 3 | 2.52 | 25800 | 3 | 2.52 | 2180 | 0.75 | 0.85 | 24200 | 3.55 | 2 | 24200 | 3.55 | 2 | 0 | 1214 | 0.76 | 0.47 | 23534 | 3.77 | 1.83
07/11/22 | Live | Johnson Controls Inc. (York International Norman) | CHAMPION HEATING AND COOLING | HMH7 | Singlezone Ducted, Centrally Ducted | 207416967 |  | HRCU-A-CB | HMH72B361 |  | XAFB36DXXN1+TXV | TP9C080B12MP13 | 8.75 | 16.5 | 10 | 8.5 | 17 | 7.8 | 7.8 | FALSE | FALSE | FALSE |  | 71 | 67 | 67 | TRUE | [6 empty] | R-410A | USA;Canada | 13300 | 0.69 | 5.65 | 35600 | 4.19 | 2.49 | 35600 | 4.19 | 2.49 | 13300 | 0.69 | 5.65 | 39500 | 3.59 | 3.22 | 10300 | 0.68 | 4.44 | 36000 | 3.26 | 3.24 | 36000 | 3.26 | 3.24 | 4500 | 0.73 | 1.81 | 25800 | 3 | 2.52 | 25800 | 3 | 2.52 | 2180 | 0.75 | 0.85 | 24200 | 3.55 | 2 | 24200 | 3.55 | 2 | 0 | 1214 | 0.76 | 0.47 | 23534 | 3.77 | 1.83
07/31/23 | Live | Johnson Controls Inc. (York International Norman) | CHAMPION HEATING AND COOLING | HMH7 | Singlezone Ducted, Centrally Ducted | 209207584 |  | HRCU-A-CB | HMH72B361 |  | XAFB36DBCN1 | TM9V080B12MP12 | 8.75 | 16.5 | 10 | 8.5 | 17 | 7.8 | 7.8 | FALSE | FALSE | FALSE |  | 71 | 67 | 67 | TRUE | [6 empty] | R-410A | USA;Canada | 13300 | 0.69 | 5.65 | 35600 | 4.19 | 2.49 | 35600 | 4.19 | 2.49 | 13300 | 0.69 | 5.65 | 39500 | 3.59 | 3.22 | 10300 | 0.68 | 4.44 | 36000 | 3.26 | 3.24 | 36000 | 3.26 | 3.24 | 4500 | 0.73 | 1.81 | 25800 | 3 | 2.52 | 25800 | 3 | 2.52 | 2180 | 0.75 | 0.85 | 24200 | 3.55 | 2 | 24200 | 3.55 | 2 | 0 | 1214 | 0.76 | 0.47 | 23534 | 3.77 | 1.83
07/11/22 | Live | Johnson Controls Inc. (York International Norman) | CHAMPION HEATING AND COOLING | HMH7 | Singlezone Ducted, Centrally Ducted | 207416973 |  | HRCU-A-CB | HMH72B361 |  | XAUB36DXXN1+TXV | TM9V080B12MP12 | 8.75 | 16.5 | 10 | 8.5 | 17 | 7.8 | 7.8 | FALSE | FALSE | FALSE |  | 71 | 67 | 67 | TRUE | [6 empty] | R-410A | USA;Canada | 13300 | 0.69 | 5.65 | 35600 | 4.19 | 2.49 | 35600 | 4.19 | 2.49 | 13300 | 0.69 | 5.65 | 39500 | 3.59 | 3.22 | 10300 | 0.68 | 4.44 | 36000 | 3.26 | 3.24 | 36000 | 3.26 | 3.24 | 4500 | 0.73 | 1.81 | 25800 | 3 | 2.52 | 25800 | 3 | 2.52 | 2180 | 0.75 | 0.85 | 24200 | 3.55 | 2 | 24200 | 3.55 | 2 | 0 | 1214 | 0.76 | 0.47 | 23534 | 3.77 | 1.83
07/31/23 | Live | Johnson Controls Inc. (York International Norman) | CHAMPION HEATING AND COOLING | HMH7 | Singlezone Ducted, Centrally Ducted | 209207588 |  | HRCU-A-CB | HMH72B361 |  | XAFB36DBCN1 | TP9C080B12MP13 | 8.75 | 16.5 | 10 | 8.5 | 17 | 7.8 | 7.8 | FALSE | FALSE | FALSE |  | 71 | 67 | 67 | TRUE | [6 empty] | R-410A | USA;Canada | 13300 | 0.69 | 5.65 | 35600 | 4.19 | 2.49 | 35600 | 4.19 | 2.49 | 13300 | 0.69 | 5.65 | 39500 | 3.59 | 3.22 | 10300 | 0.68 | 4.44 | 36000 | 3.26 | 3.24 | 36000 | 3.26 | 3.24 | 4500 | 0.73 | 1.81 | 25800 | 3 | 2.52 | 25800 | 3 | 2.52 | 2180 | 0.75 | 0.85 | 24200 | 3.55 | 2 | 24200 | 3.55 | 2 | 0 | 1214 | 0.76 | 0.47 | 23534 | 3.77 | 1.83
07/11/22 | Live | Johnson Controls Inc. (York International Norman) | CHAMPION HEATING AND COOLING | HMH7 | Singlezone Ducted, Centrally Ducted | 207416977 |  | HRCU-A-CB | HMH72B361 |  | XAUB36DXXN1+TXV | TP9C080B12MP13 | 8.75 | 16.5 | 10 | 8.5 | 17 | 7.8 | 7.8 | FALSE | FALSE | FALSE |  | 71 | 67 | 67 | TRUE | [6 empty] | R-410A | USA;Canada | 13300 | 0.69 | 5.65 | 35600 | 4.19 | 2.49 | 35600 | 4.19 | 2.49 | 13300 | 0.69 | 5.65 | 39500 | 3.59 | 3.22 | 10300 | 0.68 | 4.44 | 36000 | 3.26 | 3.24 | 36000 | 3.26 | 3.24 | 4500 | 0.73 | 1.81 | 25800 | 3 | 2.52 | 25800 | 3 | 2.52 | 2180 | 0.75 | 0.85 | 24200 | 3.55 | 2 | 24200 | 3.55 | 2 | 0 | 1214 | 0.76 | 0.47 | 23534 | 3.77 | 1.83
07/11/22 | Live | Johnson Controls Inc. (York International Norman) | CHAMPION HEATING AND COOLING | HMH7 | Singlezone Ducted, Centrally Ducted | 208214207 |  | HRCU-A-CB | HMH72B361 |  | XAHB36DXXN1+TXV | TM8Y080B12MP11 | 8.75 | 16 | 9.5 | 8.5 | 16.5 | 7.8 | 7.8 | FALSE | FALSE | FALSE |  | 70 | 65 | 65 | TRUE | [6 empty] | R-410A | USA;Canada | 12700 | 0.63 | 5.91 | 34400 | 4.05 | 2.49 | 34400 | 4.05 | 2.49 | 12700 | 0.63 | 5.91 | 37800 | 3.4 | 3.26 | 9700 | 0.66 | 4.31 | 35000 | 3.31 | 3.1 | 35000 | 3.31 | 3.1 | 4300 | 0.68 | 1.85 | 24600 | 2.93 | 2.46 | 24600 | 2.93 | 2.46 | 2140 | 0.69 | 0.91 | 22800 | 3.48 | 1.92 | 22800 | 3.48 | 1.92 | 0 | 1240 | 0.69 | 0.53 | 22050 | 3.71 | 1.74
07/31/23 | Live | Johnson Controls Inc. (York International Norman) | CHAMPION HEATING AND COOLING | HMH7 | Singlezone Ducted, Centrally Ducted | 209402317 |  | HRCU-A-CB | HMH72B361 |  | XAHB36DBCN1 | TM8Y080B12MP11 | 8.75 | 16 | 9.5 | 8.5 | 16.5 | 7.8 | 7.8 | FALSE | FALSE | FALSE |  | 70 | 65 | 65 | TRUE | [6 empty] | R-410A | USA;Canada | 12700 | 0.63 | 5.91 | 34400 | 4.05 | 2.49 | 34400 | 4.05 | 2.49 | 12700 | 0.63 | 5.91 | 37800 | 3.4 | 3.26 | 9700 | 0.66 | 4.31 | 35000 | 3.31 | 3.1 | 35000 | 3.31 | 3.1 | 4300 | 0.68 | 1.85 | 24600 | 2.93 | 2.46 | 24600 | 2.93 | 2.46 | 2140 | 0.69 | 0.91 | 22800 | 3.48 | 1.92 | 22800 | 3.48 | 1.92 | 0 | 1240 | 0.69 | 0.53 | 22050 | 3.71 | 1.74
07/11/22 | Live | Johnson Controls Inc. (York International Norman) | CHAMPION HEATING AND COOLING | HMH7 | Singlezone Ducted, Centrally Ducted | 207417043 |  | HRCU-A-CB | HMH72B361 |  | XAFC36DXXN1+TXV | TM8V080C16MP12 | 9 | 16.75 | 9.5 | 9 | 17.5 | 7.8 | 7.8 | FALSE | FALSE | FALSE |  | 70 | 66 | 66 | TRUE | [6 empty] | R-410A | USA;Canada | 13300 | 0.67 | 5.82 | 36000 | 4 | 2.64 | 36000 | 4 | 2.64 | 13300 | 0.67 | 5.82 | 40000 | 3.51 | 3.34 | 10300 | 0.67 | 4.51 | 36000 | 3.18 | 3.32 | 36000 | 3.18 | 3.32 | 4500 | 0.72 | 1.83 | 25400 | 2.88 | 2.58 | 25400 | 2.88 | 2.58 | 2180 | 0.74 | 0.86 | 24000 | 3.45 | 2.04 | 24000 | 3.45 | 2.04 | 0 | 1214 | 0.75 | 0.47 | 23417 | 3.68 | 1.86
07/31/23 | Live | Johnson Controls Inc. (York International Norman) | CHAMPION HEATING AND COOLING | HMH7 | Singlezone Ducted, Centrally Ducted | 209207610 |  | HRCU-A-CB | HMH72B361 |  | XAFC36DBCN1 | TM8V080C16MP12 | 9 | 16.75 | 9.5 | 9 | 17.5 | 7.8 | 7.8 | FALSE | FALSE | FALSE |  | 70 | 66 | 66 | TRUE | [6 empty] | R-410A | USA;Canada | 13300 | 0.67 | 5.82 | 36000 | 4 | 2.64 | 36000 | 4 | 2.64 | 13300 | 0.67 | 5.82 | 40000 | 3.51 | 3.34 | 10300 | 0.67 | 4.51 | 36000 | 3.18 | 3.32 | 36000 | 3.18 | 3.32 | 4500 | 0.72 | 1.83 | 25400 | 2.88 | 2.58 | 25400 | 2.88 | 2.58 | 2180 | 0.74 | 0.86 | 24000 | 3.45 | 2.04 | 24000 | 3.45 | 2.04 | 0 | 1214 | 0.75 | 0.47 | 23417 | 3.68 | 1.86
07/11/22 | Live | Johnson Controls Inc. (York International Norman) | CHAMPION HEATING AND COOLING | HMH7 | Singlezone Ducted, Centrally Ducted | 207416597 |  | HRCU-A-CB | HMH72B361 |  | XAFC36DXXN1+TXV | TL9E080C16UH11 | 9 | 16.5 | 10 | 9 | 17 | 7.8 | 7.8 | FALSE | FALSE | FALSE |  | 70 | 65 | 65 | TRUE | [6 empty] | R-410A | USA;Canada | 13400 | 0.69 | 5.69 | 35400 | 3.93 | 2.64 | 35400 | 3.93 | 2.64 | 13400 | 0.69 | 5.69 | 39500 | 3.44 | 3.37 | 10500 | 0.7 | 4.4 | 36000 | 3.24 | 3.26 | 36000 | 3.24 | 3.26 | 4700 | 0.76 | 1.81 | 25200 | 2.88 | 2.56 | 25200 | 2.88 | 2.56 | 2380 | 0.78 | 0.89 | 23600 | 3.42 | 2.02 | 23600 | 3.42 | 2.02 | 0 | 1414 | 0.79 | 0.52 | 22934 | 3.65 | 1.84
07/31/23 | Live | Johnson Controls Inc. (York International Norman) | CHAMPION HEATING AND COOLING | HMH7 | Singlezone Ducted, Centrally Ducted | 209207936 |  | HRCU-A-CB | HMH72B361 |  | XAFC36DBCN1 | TL9E080C16UH11 | 9 | 16.5 | 10 | 9 | 17 | 7.8 | 7.8 | FALSE | FALSE | FALSE |  | 70 | 65 | 65 | TRUE | [6 empty] | R-410A | USA;Canada | 13400 | 0.69 | 5.69 | 35400 | 3.93 | 2.64 | 35400 | 3.93 | 2.64 | 13400 | 0.69 | 5.69 | 39500 | 3.44 | 3.37 | 10500 | 0.7 | 4.4 | 36000 | 3.24 | 3.26 | 36000 | 3.24 | 3.26 | 4700 | 0.76 | 1.81 | 25200 | 2.88 | 2.56 | 25200 | 2.88 | 2.56 | 2380 | 0.78 | 0.89 | 23600 | 3.42 | 2.02 | 23600 | 3.42 | 2.02 | 0 | 1414 | 0.79 | 0.52 | 22934 | 3.65 | 1.84
07/11/22 | Live | Johnson Controls Inc. (York International Norman) | CHAMPION HEATING AND COOLING | HMH7 | Singlezone Ducted, Centrally Ducted | 208214178 |  | HRCU-A-CB | HMH72B361 |  | XAHC36DXXN1+TXV | TL8E080C16UH11 | 8.75 | 16.25 | 9.5 | 8.5 | 16 | 7.8 | 7.8 | FALSE | FALSE | FALSE |  | 70 | 65 | 65 | TRUE | [6 empty] | R-410A | USA;Canada | 13200 | 0.7 | 5.53 | 35400 | 4.16 | 2.49 | 35400 | 4.16 | 2.49 | 13200 | 0.7 | 5.53 | 39000 | 3.51 | 3.26 | 10300 | 0.7 | 4.31 | 36000 | 3.28 | 3.22 | 36000 | 3.28 | 3.22 | 4500 | 0.76 | 1.74 | 25200 | 2.95 | 2.5 | 25200 | 2.95 | 2.5 | 2180 | 0.78 | 0.82 | 23600 | 3.49 | 1.98 | 23600 | 3.49 | 1.98 | 0 | 1214 | 0.79 | 0.45 | 22934 | 3.72 | 1.81
07/31/23 | Live | Johnson Controls Inc. (York International Norman) | CHAMPION HEATING AND COOLING | HMH7 | Singlezone Ducted, Centrally Ducted | 209402451 |  | HRCU-A-CB | HMH72B361 |  | XAHC36DBCN1 | TL8E080C16UH11 | 8.75 | 16.25 | 9.5 | 8.5 | 16 | 7.8 | 7.8 | FALSE | FALSE | FALSE |  | 70 | 65 | 65 | TRUE | [6 empty] | R-410A | USA;Canada | 13200 | 0.7 | 5.53 | 35400 | 4.16 | 2.49 | 35400 | 4.16 | 2.49 | 13200 | 0.7 | 5.53 | 39000 | 3.51 | 3.26 | 10300 | 0.7 | 4.31 | 36000 | 3.28 | 3.22 | 36000 | 3.28 | 3.22 | 4500 | 0.76 | 1.74 | 25200 | 2.95 | 2.5 | 25200 | 2.95 | 2.5 | 2180 | 0.78 | 0.82 | 23600 | 3.49 | 1.98 | 23600 | 3.49 | 1.98 | 0 | 1214 | 0.79 | 0.45 | 22934 | 3.72 | 1.81
07/11/22 | Live | Johnson Controls Inc. (York International Norman) | CHAMPION HEATING AND COOLING | HMH7 | Singlezone Ducted, Centrally Ducted | 207416931 |  | HRCU-A-CB | HMH72B361 |  | XAFC36DXXN1+TXV | TM9Y080B12MP11 | 8.75 | 16.5 | 10 | 8.5 | 18 | 7.8 | 7.8 | FALSE | FALSE | FALSE |  | 71 | 67 | 67 | TRUE | [6 empty] | R-410A | USA;Canada | 13200 | 0.64 | 6.04 | 35600 | 4.19 | 2.49 | 35600 | 4.19 | 2.49 | 13200 | 0.64 | 6.04 | 39500 | 3.58 | 3.23 | 10100 | 0.66 | 4.48 | 36000 | 3.28 | 3.22 | 36000 | 3.28 | 3.22 | 4500 | 0.71 | 1.86 | 25800 | 3.02 | 2.5 | 25800 | 3.02 | 2.5 | 2260 | 0.73 | 0.91 | 24200 | 3.55 | 2 | 24200 | 3.55 | 2 | 0 | 1327 | 0.74 | 0.53 | 23534 | 3.76 | 1.83
07/31/23 | Live | Johnson Controls Inc. (York International Norman) | CHAMPION HEATING AND COOLING | HMH7 | Singlezone Ducted, Centrally Ducted | 209208514 |  | HRCU-A-CB | HMH72B361 |  | XAFC36DBCN1 | TM9Y080B12MP11 | 8.75 | 16.5 | 10 | 8.5 | 18 | 7.8 | 7.8 | FALSE | FALSE | FALSE |  | 71 | 67 | 67 | TRUE | [6 empty] | R-410A | USA;Canada | 13200 | 0.64 | 6.04 | 35600 | 4.19 | 2.49 | 35600 | 4.19 | 2.49 | 13200 | 0.64 | 6.04 | 39500 | 3.58 | 3.23 | 10100 | 0.66 | 4.48 | 36000 | 3.28 | 3.22 | 36000 | 3.28 | 3.22 | 4500 | 0.71 | 1.86 | 25800 | 3.02 | 2.5 | 25800 | 3.02 | 2.5 | 2260 | 0.73 | 0.91 | 24200 | 3.55 | 2 | 24200 | 3.55 | 2 | 0 | 1327 | 0.74 | 0.53 | 23534 | 3.76 | 1.83
07/11/22 | Live | Johnson Controls Inc. (York International Norman) | CHAMPION HEATING AND COOLING | HMH7 | Singlezone Ducted, Centrally Ducted | 208214198 |  | HRCU-A-CB | HMH72B361 |  | XAHC36DXXN1+TXV | TM9V100C16MP12 | 8.75 | 16.25 | 10 | 8.5 | 16 | 7.8 | 7.8 | FALSE | FALSE | FALSE |  | 69 | 65 | 65 | TRUE | [6 empty] | R-410A | USA;Canada | 13000 | 0.68 | 5.6 | 35400 | 4.16 | 2.49 | 35400 | 4.16 | 2.49 | 13000 | 0.68 | 5.6 | 39000 | 3.5 | 3.27 | 10100 | 0.68 | 4.35 | 36000 | 3.26 | 3.24 | 36000 | 3.26 | 3.24 | 4300 | 0.72 | 1.75 | 25000 | 2.91 | 2.52 | 25000 | 2.91 | 2.52 | 1980 | 0.74 | 0.78 | 23400 | 3.43 | 2 | 23400 | 3.43 | 2 | 0 | 1014 | 0.74 | 0.4 | 22734 | 3.65 | 1.83
07/11/22 | Live | Johnson Controls Inc. (York International Norman) | CHAMPION HEATING AND COOLING | HMH7 | Singlezone Ducted, Centrally Ducted | 208214206 |  | HRCU-A-CB | HMH72B361 |  | XAHC36DXXN1+TXV | TP9C100C16MP13 | 8.75 | 16.25 | 10 | 8.5 | 16 | 7.8 | 7.8 | FALSE | FALSE | FALSE |  | 69 | 65 | 65 | TRUE | [6 empty] | R-410A | USA;Canada | 13000 | 0.68 | 5.6 | 35400 | 4.16 | 2.49 | 35400 | 4.16 | 2.49 | 13000 | 0.68 | 5.6 | 39000 | 3.5 | 3.27 | 10100 | 0.68 | 4.35 | 36000 | 3.26 | 3.24 | 36000 | 3.26 | 3.24 | 4300 | 0.72 | 1.75 | 25000 | 2.91 | 2.52 | 25000 | 2.91 | 2.52 | 1980 | 0.74 | 0.78 | 23400 | 3.43 | 2 | 23400 | 3.43 | 2 | 0 | 1014 | 0.74 | 0.4 | 22734 | 3.65 | 1.83
07/31/23 | Live | Johnson Controls Inc. (York International Norman) | CHAMPION HEATING AND COOLING | HMH7 | Singlezone Ducted, Centrally Ducted | 209402205 |  | HRCU-A-CB | HMH72B361 |  | XAHC36DBCN1 | TM9V100C16MP12 | 8.75 | 16.25 | 10 | 8.5 | 16 | 7.8 | 7.8 | FALSE | FALSE | FALSE |  | 69 | 65 | 65 | TRUE | [6 empty] | R-410A | USA;Canada | 13000 | 0.68 | 5.6 | 35400 | 4.16 | 2.49 | 35400 | 4.16 | 2.49 | 13000 | 0.68 | 5.6 | 39000 | 3.5 | 3.27 | 10100 | 0.68 | 4.35 | 36000 | 3.26 | 3.24 | 36000 | 3.26 | 3.24 | 4300 | 0.72 | 1.75 | 25000 | 2.91 | 2.52 | 25000 | 2.91 | 2.52 | 1980 | 0.74 | 0.78 | 23400 | 3.43 | 2 | 23400 | 3.43 | 2 | 0 | 1014 | 0.74 | 0.4 | 22734 | 3.65 | 1.83
07/31/23 | Live | Johnson Controls Inc. (York International Norman) | CHAMPION HEATING AND COOLING | HMH7 | Singlezone Ducted, Centrally Ducted | 209402209 |  | HRCU-A-CB | HMH72B361 |  | XAHC36DBCN1 | TP9C100C16MP13 | 8.75 | 16.25 | 10 | 8.5 | 16 | 7.8 | 7.8 | FALSE | FALSE | FALSE |  | 69 | 65 | 65 | TRUE | [6 empty] | R-410A | USA;Canada | 13000 | 0.68 | 5.6 | 35400 | 4.16 | 2.49 | 35400 | 4.16 | 2.49 | 13000 | 0.68 | 5.6 | 39000 | 3.5 | 3.27 | 10100 | 0.68 | 4.35 | 36000 | 3.26 | 3.24 | 36000 | 3.26 | 3.24 | 4300 | 0.72 | 1.75 | 25000 | 2.91 | 2.52 | 25000 | 2.91 | 2.52 | 1980 | 0.74 | 0.78 | 23400 | 3.43 | 2 | 23400 | 3.43 | 2 | 0 | 1014 | 0.74 | 0.4 | 22734 | 3.65 | 1.83
07/11/22 | Live | Johnson Controls Inc. (York International Norman) | CHAMPION HEATING AND COOLING | HMH7 | Singlezone Ducted, Centrally Ducted | 207416601 |  | HRCU-A-CB | HMH72B361 |  | XAFB36DXXN1+TXV | TL9E060B12UH11 | 8.75 | 16.5 | 10 | 8.5 | 17.5 | 7.8 | 7.8 | FALSE | FALSE | FALSE |  | 70 | 65 | 65 | TRUE | [6 empty] | R-410A | USA;Canada | 12900 | 0.64 | 5.91 | 34600 | 4.07 | 2.49 | 34600 | 4.07 | 2.49 | 12900 | 0.64 | 5.91 | 38000 | 3.35 | 3.32 | 9900 | 0.67 | 4.33 | 35000 | 3.31 | 3.1 | 35000 | 3.31 | 3.1 | 4500 | 0.69 | 1.91 | 24800 | 2.91 | 2.5 | 24800 | 2.91 | 2.5 | 2340 | 0.7 | 0.98 | 23000 | 3.48 | 1.94 | 23000 | 3.48 | 1.94 | 0 | 1440 | 0.7 | 0.6 | 22250 | 3.71 | 1.76
07/31/23 | Live | Johnson Controls Inc. (York International Norman) | CHAMPION HEATING AND COOLING | HMH7 | Singlezone Ducted, Centrally Ducted | 209208227 |  | HRCU-A-CB | HMH72B361 |  | XAFB36DBCN1 | TL9E060B12UH11 | 8.75 | 16.5 | 10 | 8.5 | 17.5 | 7.8 | 7.8 | FALSE | FALSE | FALSE |  | 70 | 65 | 65 | TRUE | [6 empty] | R-410A | USA;Canada | 12900 | 0.64 | 5.91 | 34600 | 4.07 | 2.49 | 34600 | 4.07 | 2.49 | 12900 | 0.64 | 5.91 | 38000 | 3.35 | 3.32 | 9900 | 0.67 | 4.33 | 35000 | 3.31 | 3.1 | 35000 | 3.31 | 3.1 | 4500 | 0.69 | 1.91 | 24800 | 2.91 | 2.5 | 24800 | 2.91 | 2.5 | 2340 | 0.7 | 0.98 | 23000 | 3.48 | 1.94 | 23000 | 3.48 | 1.94 | 0 | 1440 | 0.7 | 0.6 | 22250 | 3.71 | 1.76
07/11/22 | Live | Johnson Controls Inc. (York International Norman) | CHAMPION HEATING AND COOLING | HMH7 | Singlezone Ducted, Centrally Ducted | 207416605 |  | HRCU-A-CB | HMH72B361 |  | XAUB36DXXN1+TXV | TL9E060B12UH11 | 8.75 | 16.5 | 10 | 8.5 | 17.5 | 7.8 | 7.8 | FALSE | FALSE | FALSE |  | 70 | 65 | 65 | TRUE | [6 empty] | R-410A | USA;Canada | 12900 | 0.64 | 5.91 | 34600 | 4.07 | 2.49 | 34600 | 4.07 | 2.49 | 12900 | 0.64 | 5.91 | 38000 | 3.35 | 3.32 | 9900 | 0.67 | 4.33 | 35000 | 3.31 | 3.1 | 35000 | 3.31 | 3.1 | 4500 | 0.69 | 1.91 | 24800 | 2.91 | 2.5 | 24800 | 2.91 | 2.5 | 2340 | 0.7 | 0.98 | 23000 | 3.48 | 1.94 | 23000 | 3.48 | 1.94 | 0 | 1440 | 0.7 | 0.6 | 22250 | 3.71 | 1.76
07/11/22 | Live | Johnson Controls Inc. (York International Norman) | CHAMPION HEATING AND COOLING | HMH7 | Singlezone Ducted, Centrally Ducted | 207416479 |  | HRCU-A-CB | HMH72B361 |  | XAFC36DXXN1+TXV | TM9E060B12MP12 | 8.75 | 16.25 | 9.5 | 8.5 | 17.5 | 7.8 | 7.8 | FALSE | FALSE | FALSE |  | 71 | 66 | 66 | TRUE | [6 empty] | R-410A | USA;Canada | 13200 | 0.67 | 5.77 | 35400 | 4.16 | 2.49 | 35400 | 4.16 | 2.49 | 13200 | 0.67 | 5.77 | 39000 | 3.51 | 3.26 | 10200 | 0.69 | 4.33 | 36000 | 3.32 | 3.18 | 36000 | 3.32 | 3.18 | 4600 | 0.73 | 1.85 | 25600 | 3 | 2.5 | 25600 | 3 | 2.5 | 2360 | 0.75 | 0.92 | 24000 | 3.55 | 1.98 | 24000 | 3.55 | 1.98 | 0 | 1427 | 0.75 | 0.56 | 23334 | 3.78 | 1.81
07/31/23 | Live | Johnson Controls Inc. (York International Norman) | CHAMPION HEATING AND COOLING | HMH7 | Singlezone Ducted, Centrally Ducted | 209208223 |  | HRCU-A-CB | HMH72B361 |  | XAFC36DBCN1 | TM9E060B12MP12 | 8.75 | 16.25 | 9.5 | 8.5 | 17.5 | 7.8 | 7.8 | FALSE | FALSE | FALSE |  | 71 | 66 | 66 | TRUE | [6 empty] | R-410A | USA;Canada | 13200 | 0.67 | 5.77 | 35400 | 4.16 | 2.49 | 35400 | 4.16 | 2.49 | 13200 | 0.67 | 5.77 | 39000 | 3.51 | 3.26 | 10200 | 0.69 | 4.33 | 36000 | 3.32 | 3.18 | 36000 | 3.32 | 3.18 | 4600 | 0.73 | 1.85 | 25600 | 3 | 2.5 | 25600 | 3 | 2.5 | 2360 | 0.75 | 0.92 | 24000 | 3.55 | 1.98 | 24000 | 3.55 | 1.98 | 0 | 1427 | 0.75 | 0.56 | 23334 | 3.78 | 1.81
07/11/22 | Live | Johnson Controls Inc. (York International Norman) | CHAMPION HEATING AND COOLING | HMH7 | Singlezone Ducted, Centrally Ducted | 208214212 |  | HRCU-A-CB | HMH72B361 |  | XAHC36DXXN1+TXV | TM8Y100C20MP11 | 9 | 16.25 | 9.5 | 9 | 16 | 7.8 | 7.8 | FALSE | FALSE | FALSE |  | 69 | 65 | 65 | TRUE | [6 empty] | R-410A | USA;Canada | 13100 | 0.71 | 5.41 | 34600 | 3.84 | 2.64 | 34600 | 3.84 | 2.64 | 13100 | 0.71 | 5.41 | 38000 | 3.32 | 3.35 | 10300 | 0.71 | 4.25 | 34600 | 3.23 | 3.14 | 34600 | 3.23 | 3.14 | 4500 | 0.76 | 1.74 | 24200 | 2.84 | 2.5 | 24200 | 2.84 | 2.5 | 2180 | 0.78 | 0.82 | 22600 | 3.41 | 1.94 | 22600 | 3.41 | 1.94 | 0 | 1214 | 0.79 | 0.45 | 21934 | 3.65 | 1.76
07/31/23 | Live | Johnson Controls Inc. (York International Norman) | CHAMPION HEATING AND COOLING | HMH7 | Singlezone Ducted, Centrally Ducted | 209402301 |  | HRCU-A-CB | HMH72B361 |  | XAHC36DBCN1 | TM8Y100C20MP11 | 9 | 16.25 | 9.5 | 9 | 16 | 7.8 | 7.8 | FALSE | FALSE | FALSE |  | 69 | 65 | 65 | TRUE | [6 empty] | R-410A | USA;Canada | 13100 | 0.71 | 5.41 | 34600 | 3.84 | 2.64 | 34600 | 3.84 | 2.64 | 13100 | 0.71 | 5.41 | 38000 | 3.32 | 3.35 | 10300 | 0.71 | 4.25 | 34600 | 3.23 | 3.14 | 34600 | 3.23 | 3.14 | 4500 | 0.76 | 1.74 | 24200 | 2.84 | 2.5 | 24200 | 2.84 | 2.5 | 2180 | 0.78 | 0.82 | 22600 | 3.41 | 1.94 | 22600 | 3.41 | 1.94 | 0 | 1214 | 0.79 | 0.45 | 21934 | 3.65 | 1.76
04/19/23 | Live | Johnson Controls Inc. (York International Norman) | CHAMPION HEATING AND COOLING | HMH7 | Singlezone Ducted, Centrally Ducted | 211661583 |  | HRCU-A-CB | HMH72B361 |  | XAFC30CXXN1+TXV | TM9E080B12MP12 |  |  |  | 8 | 17 | 7.8 | 7.8 | FALSE | FALSE | FALSE |  | 68 | 64 | 64 | TRUE | [6 empty] | R-410A | USA;Canada | 13100 | 0.64 | 6 | 33000 | 4.12 | 2.35 | 33000 | 4.12 | 2.35 | 13100 | 0.64 | 6 | 36600 | 3.49 | 3.07 | 10100 | 0.67 | 4.42 | 36000 | 3.32 | 3.18 | 36000 | 3.32 | 3.18 | 4300 | 0.71 | 1.77 | 24800 | 3 | 2.42 | 24800 | 3 | 2.42 | 1980 | 0.73 | 0.79 | 23200 | 3.58 | 1.9 | 23200 | 3.58 | 1.9 | 0 | 1014 | 0.73 | 0.41 | 22534 | 3.82 | 1.73
04/19/23 | Live | Johnson Controls Inc. (York International Norman) | CHAMPION HEATING AND COOLING | HMH7 | Singlezone Ducted, Centrally Ducted | 211661297 |  | HRCU-A-CB | HMH72B361 |  | XAHB30CXXN1+TXV | TM9Y080B12MP11 |  |  |  | 8 | 16.5 | 7.8 | 7.8 | FALSE | FALSE | FALSE |  | 67 | 63 | 63 | TRUE | [6 empty] | R-410A | USA;Canada | 12700 | 0.62 | 6 | 32800 | 4.1 | 2.34 | 32800 | 4.1 | 2.34 | 12700 | 0.62 | 6 | 35400 | 3.47 | 2.99 | 9700 | 0.65 | 4.37 | 36000 | 3.45 | 3.06 | 36000 | 3.45 | 3.06 | 4100 | 0.68 | 1.77 | 24400 | 3.03 | 2.36 | 24400 | 3.03 | 2.36 | 1860 | 0.69 | 0.79 | 22800 | 3.63 | 1.84 | 22800 | 3.63 | 1.84 | 0 | 927 | 0.7 | 0.39 | 22134 | 3.88 | 1.67
04/19/23 | Live | Johnson Controls Inc. (York International Norman) | CHAMPION HEATING AND COOLING | HMH7 | Singlezone Ducted, Centrally Ducted | 211661678 |  | HRCU-A-CB | HMH72B361 |  | XAFC30CXXN1+TXV | TM8Y100C16MP11 |  |  |  | 8 | 18 | 8.1 | 8.1 | FALSE | FALSE | FALSE |  | 70 | 66 | 66 | TRUE | [6 empty] | R-410A | USA;Canada | 13300 | 0.6 | 6.5 | 33800 | 4.22 | 2.35 | 33800 | 4.22 | 2.35 | 13300 | 0.6 | 6.5 | 37400 | 3.53 | 3.11 | 9900 | 0.62 | 4.68 | 36000 | 3.2 | 3.3 | 36000 | 3.2 | 3.3 | 4100 | 0.67 | 1.79 | 25200 | 3 | 2.46 | 25200 | 3 | 2.46 | 1780 | 0.69 | 0.76 | 23800 | 3.56 | 1.96 | 23800 | 3.56 | 1.96 | 0 | 814 | 0.7 | 0.34 | 23217 | 3.79 | 1.8
04/19/23 | Live | Johnson Controls Inc. (York International Norman) | CHAMPION HEATING AND COOLING | HMH7 | Singlezone Ducted, Centrally Ducted | 211661683 |  | HRCU-A-CB | HMH72B361 |  | XAFC30CXXN1+TXV | TM8Y080C16MP11 |  |  |  | 8 | 18 | 8.1 | 8.1 | FALSE | FALSE | FALSE |  | 70 | 66 | 66 | TRUE | [6 empty] | R-410A | USA;Canada | 13300 | 0.6 | 6.5 | 33800 | 4.22 | 2.35 | 33800 | 4.22 | 2.35 | 13300 | 0.6 | 6.5 | 37400 | 3.53 | 3.11 | 9900 | 0.62 | 4.68 | 36000 | 3.2 | 3.3 | 36000 | 3.2 | 3.3 | 4100 | 0.67 | 1.79 | 25200 | 3 | 2.46 | 25200 | 3 | 2.46 | 1780 | 0.69 | 0.76 | 23800 | 3.56 | 1.96 | 23800 | 3.56 | 1.96 | 0 | 814 | 0.7 | 0.34 | 23217 | 3.79 | 1.8
04/19/23 | Live | Johnson Controls Inc. (York International Norman) | CHAMPION HEATING AND COOLING | HMH7 | Singlezone Ducted, Centrally Ducted | 211661703 |  | HRCU-A-CB | HMH72B361 |  | XAFB30CXXN1+TXV | TM8Y080B12MP11 |  |  |  | 8.5 | 17.5 | 8.1 | 8.1 | FALSE | FALSE | FALSE |  | 69 | 63 | 63 | TRUE | [6 empty] | R-410A | USA;Canada | 12900 | 0.61 | 6.2 | 32600 | 3.84 | 2.49 | 32600 | 3.84 | 2.49 | 12900 | 0.61 | 6.2 | 36000 | 3.32 | 3.18 | 9800 | 0.64 | 4.49 | 35000 | 3.29 | 3.12 | 35000 | 3.29 | 3.12 | 4200 | 0.67 | 1.84 | 24200 | 2.91 | 2.44 | 24200 | 2.91 | 2.44 | 1960 | 0.68 | 0.84 | 22200 | 3.5 | 1.86 | 22200 | 3.5 | 1.86 | 0 | 1027 | 0.69 | 0.44 | 21367 | 3.74 | 1.67
04/19/23 | Live | Johnson Controls Inc. (York International Norman) | CHAMPION HEATING AND COOLING | HMH7 | Singlezone Ducted, Centrally Ducted | 211661708 |  | HRCU-A-CB | HMH72B361 |  | XAUB30CXXN1+TXV | TM8Y080B12MP11 |  |  |  | 8.5 | 17.5 | 8.1 | 8.1 | FALSE | FALSE | FALSE |  | 69 | 63 | 63 | TRUE | [6 empty] | R-410A | USA;Canada | 12900 | 0.61 | 6.2 | 32600 | 3.84 | 2.49 | 32600 | 3.84 | 2.49 | 12900 | 0.61 | 6.2 | 36000 | 3.32 | 3.18 | 9800 | 0.64 | 4.49 | 35000 | 3.29 | 3.12 | 35000 | 3.29 | 3.12 | 4200 | 0.67 | 1.84 | 24200 | 2.91 | 2.44 | 24200 | 2.91 | 2.44 | 1960 | 0.68 | 0.84 | 22200 | 3.5 | 1.86 | 22200 | 3.5 | 1.86 | 0 | 1027 | 0.69 | 0.44 | 21367 | 3.74 | 1.67
04/19/23 | Live | Johnson Controls Inc. (York International Norman) | CHAMPION HEATING AND COOLING | HMH7 | Singlezone Ducted, Centrally Ducted | 211661841 |  | HRCU-A-CB | HMH72B361 |  | XAHB30CXXN1+TXV | TM8V060A12MP12 |  |  |  | 8 | 16 | 7.8 | 7.8 | FALSE | FALSE | FALSE |  | 67 | 62 | 62 | TRUE | [6 empty] | R-410A | USA;Canada | 12800 | 0.66 | 5.68 | 32600 | 4.08 | 2.34 | 32600 | 4.08 | 2.34 | 12800 | 0.66 | 5.68 | 35400 | 3.44 | 3.02 | 9900 | 0.68 | 4.27 | 35800 | 3.41 | 3.08 | 35800 | 3.41 | 3.08 | 4300 | 0.73 | 1.73 | 24200 | 2.98 | 2.38 | 24200 | 2.98 | 2.38 | 2060 | 0.75 | 0.8 | 22400 | 3.57 | 1.84 | 22400 | 3.57 | 1.84 | 0 | 1127 | 0.76 | 0.43 | 21650 | 3.81 | 1.67
04/19/23 | Live | Johnson Controls Inc. (York International Norman) | CHAMPION HEATING AND COOLING | HMH7 | Singlezone Ducted, Centrally Ducted | 211661846 |  | HRCU-A-CB | HMH72B361 |  | XAHB30CXXN1+TXV | TMLV060A12MP12 |  |  |  | 8 | 16 | 7.8 | 7.8 | FALSE | FALSE | FALSE |  | 67 | 62 | 62 | TRUE | [6 empty] | R-410A | USA;Canada | 12800 | 0.66 | 5.68 | 32600 | 4.08 | 2.34 | 32600 | 4.08 | 2.34 | 12800 | 0.66 | 5.68 | 35400 | 3.44 | 3.02 | 9900 | 0.68 | 4.27 | 35800 | 3.41 | 3.08 | 35800 | 3.41 | 3.08 | 4300 | 0.73 | 1.73 | 24200 | 2.98 | 2.38 | 24200 | 2.98 | 2.38 | 2060 | 0.75 | 0.8 | 22400 | 3.57 | 1.84 | 22400 | 3.57 | 1.84 | 0 | 1127 | 0.76 | 0.43 | 21650 | 3.81 | 1.67
04/19/23 | Live | Johnson Controls Inc. (York International Norman) | CHAMPION HEATING AND COOLING | HMH7 | Singlezone Ducted, Centrally Ducted | 211661851 |  | HRCU-A-CB | HMH72B361 |  | XAHB30CXXN1+TXV | TPLC060A12MP13 |  |  |  | 8 | 16 | 7.8 | 7.8 | FALSE | FALSE | FALSE |  | 67 | 62 | 62 | TRUE | [6 empty] | R-410A | USA;Canada | 12800 | 0.66 | 5.68 | 32600 | 4.08 | 2.34 | 32600 | 4.08 | 2.34 | 12800 | 0.66 | 5.68 | 35400 | 3.44 | 3.02 | 9900 | 0.68 | 4.27 | 35800 | 3.41 | 3.08 | 35800 | 3.41 | 3.08 | 4300 | 0.73 | 1.73 | 24200 | 2.98 | 2.38 | 24200 | 2.98 | 2.38 | 2060 | 0.75 | 0.8 | 22400 | 3.57 | 1.84 | 22400 | 3.57 | 1.84 | 0 | 1127 | 0.76 | 0.43 | 21650 | 3.81 | 1.67
04/19/23 | Live | Johnson Controls Inc. (York International Norman) | CHAMPION HEATING AND COOLING | HMH7 | Singlezone Ducted, Centrally Ducted | 211661588 |  | HRCU-A-CB | HMH72B361 |  | XAFB30CXXN1+TXV | TM9E080B12MP12 |  |  |  | 8 | 17 | 7.8 | 7.8 | FALSE | FALSE | FALSE |  | 68 | 64 | 64 | TRUE | [6 empty] | R-410A | USA;Canada | 13100 | 0.64 | 6 | 33000 | 4.12 | 2.35 | 33000 | 4.12 | 2.35 | 13100 | 0.64 | 6 | 36600 | 3.49 | 3.07 | 10100 | 0.67 | 4.42 | 36000 | 3.32 | 3.18 | 36000 | 3.32 | 3.18 | 4300 | 0.71 | 1.77 | 24800 | 3 | 2.42 | 24800 | 3 | 2.42 | 1980 | 0.73 | 0.79 | 23200 | 3.58 | 1.9 | 23200 | 3.58 | 1.9 | 0 | 1014 | 0.73 | 0.41 | 22534 | 3.82 | 1.73
04/19/23 | Live | Johnson Controls Inc. (York International Norman) | CHAMPION HEATING AND COOLING | HMH7 | Singlezone Ducted, Centrally Ducted | 211661593 |  | HRCU-A-CB | HMH72B361 |  | XAUB30CXXN1+TXV | TM9E080B12MP12 |  |  |  | 8 | 17 | 7.8 | 7.8 | FALSE | FALSE | FALSE |  | 68 | 64 | 64 | TRUE | [6 empty] | R-410A | USA;Canada | 13100 | 0.64 | 6 | 33000 | 4.12 | 2.35 | 33000 | 4.12 | 2.35 | 13100 | 0.64 | 6 | 36600 | 3.49 | 3.07 | 10100 | 0.67 | 4.42 | 36000 | 3.32 | 3.18 | 36000 | 3.32 | 3.18 | 4300 | 0.71 | 1.77 | 24800 | 3 | 2.42 | 24800 | 3 | 2.42 | 1980 | 0.73 | 0.79 | 23200 | 3.58 | 1.9 | 23200 | 3.58 | 1.9 | 0 | 1014 | 0.73 | 0.41 | 22534 | 3.82 | 1.73
04/19/23 | Live | Johnson Controls Inc. (York International Norman) | CHAMPION HEATING AND COOLING | HMH7 | Singlezone Ducted, Centrally Ducted | 211661307 |  | HRCU-A-CB | HMH72B361 |  | XAFB30CXXN1+TXV | TM9Y080B12MP11 |  |  |  | 8 | 17 | 7.8 | 7.8 | FALSE | FALSE | FALSE |  | 68 | 64 | 64 | TRUE | [6 empty] | R-410A | USA;Canada | 13100 | 0.62 | 6.19 | 33000 | 4.12 | 2.35 | 33000 | 4.12 | 2.35 | 13100 | 0.62 | 6.19 | 36400 | 3.48 | 3.07 | 9900 | 0.64 | 4.53 | 36000 | 3.36 | 3.14 | 36000 | 3.36 | 3.14 | 4100 | 0.69 | 1.74 | 24800 | 3 | 2.42 | 24800 | 3 | 2.42 | 1780 | 0.71 | 0.73 | 23200 | 3.62 | 1.88 | 23200 | 3.62 | 1.88 | 0 | 814 | 0.72 | 0.33 | 22534 | 3.87 | 1.71
04/19/23 | Live | Johnson Controls Inc. (York International Norman) | CHAMPION HEATING AND COOLING | HMH7 | Singlezone Ducted, Centrally Ducted | 211661312 |  | HRCU-A-CB | HMH72B361 |  | XAUB30CXXN1+TXV | TM9Y080B12MP11 |  |  |  | 8 | 17 | 7.8 | 7.8 | FALSE | FALSE | FALSE |  | 68 | 64 | 64 | TRUE | [6 empty] | R-410A | USA;Canada | 13100 | 0.62 | 6.19 | 33000 | 4.12 | 2.35 | 33000 | 4.12 | 2.35 | 13100 | 0.62 | 6.19 | 36400 | 3.48 | 3.07 | 9900 | 0.64 | 4.53 | 36000 | 3.36 | 3.14 | 36000 | 3.36 | 3.14 | 4100 | 0.69 | 1.74 | 24800 | 3 | 2.42 | 24800 | 3 | 2.42 | 1780 | 0.71 | 0.73 | 23200 | 3.62 | 1.88 | 23200 | 3.62 | 1.88 | 0 | 814 | 0.72 | 0.33 | 22534 | 3.87 | 1.71
04/19/23 | Live | Johnson Controls Inc. (York International Norman) | CHAMPION HEATING AND COOLING | HMH7 | Singlezone Ducted, Centrally Ducted | 211661698 |  | HRCU-A-CB | HMH72B361 |  | XAFC30CXXN1+TXV | TM8Y080B12MP11 |  |  |  | 8.5 | 17.5 | 8.1 | 8.1 | FALSE | FALSE | FALSE |  | 69 | 63 | 63 | TRUE | [6 empty] | R-410A | USA;Canada | 12900 | 0.61 | 6.2 | 32600 | 3.84 | 2.49 | 32600 | 3.84 | 2.49 | 12900 | 0.61 | 6.2 | 36000 | 3.32 | 3.18 | 9800 | 0.64 | 4.49 | 35000 | 3.29 | 3.12 | 35000 | 3.29 | 3.12 | 4200 | 0.67 | 1.84 | 24200 | 2.91 | 2.44 | 24200 | 2.91 | 2.44 | 1960 | 0.68 | 0.84 | 22200 | 3.5 | 1.86 | 22200 | 3.5 | 1.86 | 0 | 1027 | 0.69 | 0.44 | 21367 | 3.74 | 1.67
04/19/23 | Live | Johnson Controls Inc. (York International Norman) | CHAMPION HEATING AND COOLING | HMH7 | Singlezone Ducted, Centrally Ducted | 211661648 |  | HRCU-A-CB | HMH72B361 |  | XAHC30CXXN1+TXV | TM8Y120C20MP11 |  |  |  | 8 | 17 | 8.1 | 8.1 | FALSE | FALSE | FALSE |  | 67 | 64 | 64 | TRUE | [6 empty] | R-410A | USA;Canada | 13200 | 0.66 | 5.86 | 33800 | 4.22 | 2.35 | 33800 | 4.22 | 2.35 | 13200 | 0.66 | 5.86 | 36600 | 3.45 | 3.11 | 10100 | 0.68 | 4.35 | 36000 | 3.24 | 3.26 | 36000 | 3.24 | 3.26 | 4100 | 0.74 | 1.62 | 24400 | 2.93 | 2.44 | 24400 | 2.93 | 2.44 | 1700 | 0.76 | 0.66 | 23200 | 3.5 | 1.94 | 23200 | 3.5 | 1.94 | 0 | 700 | 0.77 | 0.27 | 22700 | 3.74 | 1.78
04/19/23 | Live | Johnson Controls Inc. (York International Norman) | CHAMPION HEATING AND COOLING | HMH7 | Singlezone Ducted, Centrally Ducted | 211661653 |  | HRCU-A-CB | HMH72B361 |  | XAHC30CXXN1+TXV | TM8Y100C20MP11 |  |  |  | 8 | 17 | 8.1 | 8.1 | FALSE | FALSE | FALSE |  | 67 | 64 | 64 | TRUE | [6 empty] | R-410A | USA;Canada | 13200 | 0.66 | 5.86 | 33800 | 4.22 | 2.35 | 33800 | 4.22 | 2.35 | 13200 | 0.66 | 5.86 | 36600 | 3.45 | 3.11 | 10100 | 0.68 | 4.35 | 36000 | 3.24 | 3.26 | 36000 | 3.24 | 3.26 | 4100 | 0.74 | 1.62 | 24400 | 2.93 | 2.44 | 24400 | 2.93 | 2.44 | 1700 | 0.76 | 0.66 | 23200 | 3.5 | 1.94 | 23200 | 3.5 | 1.94 | 0 | 700 | 0.77 | 0.27 | 22700 | 3.74 | 1.78
04/19/23 | Live | Johnson Controls Inc. (York International Norman) | CHAMPION HEATING AND COOLING | HMH7 | Singlezone Ducted, Centrally Ducted | 211662101 |  | HRCU-A-CB | HMH72B361 |  | XAHC30CXXN1+TXV | TL9E080C16UH11 |  |  |  | 8 | 16.5 | 7.8 | 7.8 | FALSE | FALSE | FALSE |  | 67 | 63 | 63 | TRUE | [6 empty] | R-410A | USA;Canada | 13000 | 0.66 | 5.77 | 33200 | 4.15 | 2.34 | 33200 | 4.15 | 2.34 | 13000 | 0.66 | 5.77 | 36000 | 3.46 | 3.05 | 10000 | 0.68 | 4.31 | 36000 | 3.34 | 3.16 | 36000 | 3.34 | 3.16 | 4000 | 0.72 | 1.63 | 24400 | 2.98 | 2.4 | 24400 | 2.98 | 2.4 | 1600 | 0.74 | 0.63 | 22800 | 3.55 | 1.88 | 22800 | 3.55 | 1.88 | 0 | 600 | 0.74 | 0.24 | 22134 | 3.79 | 1.71
04/19/23 | Live | Johnson Controls Inc. (York International Norman) | CHAMPION HEATING AND COOLING | HMH7 | Singlezone Ducted, Centrally Ducted | 211662091 |  | HRCU-A-CB | HMH72B361 |  | XAHC30CXXN1+TXV | TL9E100C20UH11 |  |  |  | 8.5 | 16 | 7.8 | 7.8 | FALSE | FALSE | FALSE |  | 67 | 62 | 62 | TRUE | [6 empty] | R-410A | USA;Canada | 13200 | 0.72 | 5.37 | 33200 | 3.91 | 2.49 | 33200 | 3.91 | 2.49 | 13200 | 0.72 | 5.37 | 36000 | 3.38 | 3.12 | 10400 | 0.74 | 4.12 | 35800 | 3.3 | 3.18 | 35800 | 3.3 | 3.18 | 4200 | 0.79 | 1.56 | 24000 | 2.91 | 2.42 | 24000 | 2.91 | 2.42 | 1720 | 0.81 | 0.62 | 22400 | 3.49 | 1.88 | 22400 | 3.49 | 1.88 | 0 | 687 | 0.82 | 0.25 | 21734 | 3.74 | 1.7
04/19/23 | Live | Johnson Controls Inc. (York International Norman) | CHAMPION HEATING AND COOLING | HMH7 | Singlezone Ducted, Centrally Ducted | 211662121 |  | HRCU-A-CB | HMH72B361 |  | XAFC30CXXN1+TXV | TL9E060B12UH11 |  |  |  | 8 | 17 | 7.8 | 7.8 | FALSE | FALSE | FALSE |  | 68 | 63 | 63 | TRUE | [6 empty] | R-410A | USA;Canada | 12900 | 0.61 | 6.2 | 32600 | 4.08 | 2.34 | 32600 | 4.08 | 2.34 | 12900 | 0.61 | 6.2 | 36000 | 3.43 | 3.08 | 9800 | 0.64 | 4.49 | 35800 | 3.38 | 3.1 | 35800 | 3.38 | 3.1 | 4200 | 0.67 | 1.84 | 24600 | 3 | 2.4 | 24600 | 3 | 2.4 | 1960 | 0.68 | 0.84 | 22800 | 3.59 | 1.86 | 22800 | 3.59 | 1.86 | 0 | 1027 | 0.69 | 0.44 | 22050 | 3.84 | 1.68
04/19/23 | Live | Johnson Controls Inc. (York International Norman) | CHAMPION HEATING AND COOLING | HMH7 | Singlezone Ducted, Centrally Ducted | 211662181 |  | HRCU-A-CB | HMH72B361 |  | XAFB30CXXN1+TXV | TM8E040A12MP11 |  |  |  | 8.5 | 17.5 | 8.1 | 8.1 | FALSE | FALSE | FALSE |  | 68 | 63 | 63 | TRUE | [6 empty] | R-410A | USA;Canada | 13000 | 0.6 | 6.35 | 32800 | 3.86 | 2.49 | 32800 | 3.86 | 2.49 | 13000 | 0.6 | 6.35 | 36200 | 3.34 | 3.18 | 9800 | 0.63 | 4.56 | 35400 | 3.3 | 3.14 | 35400 | 3.3 | 3.14 | 4000 | 0.66 | 1.78 | 24400 | 2.93 | 2.44 | 24400 | 2.93 | 2.44 | 1680 | 0.67 | 0.73 | 22400 | 3.49 | 1.88 | 22400 | 3.49 | 1.88 | 0 | 714 | 0.68 | 0.31 | 21567 | 3.73 | 1.69
04/19/23 | Live | Johnson Controls Inc. (York International Norman) | CHAMPION HEATING AND COOLING | HMH7 | Singlezone Ducted, Centrally Ducted | 211662186 |  | HRCU-A-CB | HMH72B361 |  | XAFB30CXXN1+TXV | TMLE040A12MP11 |  |  |  | 8.5 | 17.5 | 8.1 | 8.1 | FALSE | FALSE | FALSE |  | 68 | 63 | 63 | TRUE | [6 empty] | R-410A | USA;Canada | 13000 | 0.6 | 6.35 | 32800 | 3.86 | 2.49 | 32800 | 3.86 | 2.49 | 13000 | 0.6 | 6.35 | 36200 | 3.34 | 3.18 | 9800 | 0.63 | 4.56 | 35400 | 3.3 | 3.14 | 35400 | 3.3 | 3.14 | 4000 | 0.66 | 1.78 | 24400 | 2.93 | 2.44 | 24400 | 2.93 | 2.44 | 1680 | 0.67 | 0.73 | 22400 | 3.49 | 1.88 | 22400 | 3.49 | 1.88 | 0 | 714 | 0.68 | 0.31 | 21567 | 3.73 | 1.69
04/19/23 | Live | Johnson Controls Inc. (York International Norman) | CHAMPION HEATING AND COOLING | HMH7 | Singlezone Ducted, Centrally Ducted | 211662191 |  | HRCU-A-CB | HMH72B361 |  | XAUB30CXXN1+TXV | TM8E040A12MP11 |  |  |  | 8.5 | 17.5 | 8.1 | 8.1 | FALSE | FALSE | FALSE |  | 68 | 63 | 63 | TRUE | [6 empty] | R-410A | USA;Canada | 13000 | 0.6 | 6.35 | 32800 | 3.86 | 2.49 | 32800 | 3.86 | 2.49 | 13000 | 0.6 | 6.35 | 36200 | 3.34 | 3.18 | 9800 | 0.63 | 4.56 | 35400 | 3.3 | 3.14 | 35400 | 3.3 | 3.14 | 4000 | 0.66 | 1.78 | 24400 | 2.93 | 2.44 | 24400 | 2.93 | 2.44 | 1680 | 0.67 | 0.73 | 22400 | 3.49 | 1.88 | 22400 | 3.49 | 1.88 | 0 | 714 | 0.68 | 0.31 | 21567 | 3.73 | 1.69
04/19/23 | Live | Johnson Controls Inc. (York International Norman) | CHAMPION HEATING AND COOLING | HMH7 | Singlezone Ducted, Centrally Ducted | 211662196 |  | HRCU-A-CB | HMH72B361 |  | XAUB30CXXN1+TXV | TMLE040A12MP11 |  |  |  | 8.5 | 17.5 | 8.1 | 8.1 | FALSE | FALSE | FALSE |  | 68 | 63 | 63 | TRUE | [6 empty] | R-410A | USA;Canada | 13000 | 0.6 | 6.35 | 32800 | 3.86 | 2.49 | 32800 | 3.86 | 2.49 | 13000 | 0.6 | 6.35 | 36200 | 3.34 | 3.18 | 9800 | 0.63 | 4.56 | 35400 | 3.3 | 3.14 | 35400 | 3.3 | 3.14 | 4000 | 0.66 | 1.78 | 24400 | 2.93 | 2.44 | 24400 | 2.93 | 2.44 | 1680 | 0.67 | 0.73 | 22400 | 3.49 | 1.88 | 22400 | 3.49 | 1.88 | 0 | 714 | 0.68 | 0.31 | 21567 | 3.73 | 1.69
04/19/23 | Live | Johnson Controls Inc. (York International Norman) | CHAMPION HEATING AND COOLING | HMH7 | Singlezone Ducted, Centrally Ducted | 211662111 |  | HRCU-A-CB | HMH72B361 |  | XAHC30CXXN1+TXV | TL9E060B12UH11 |  |  |  | 8 | 16.5 | 7.8 | 7.8 | FALSE | FALSE | FALSE |  | 67 | 62 | 62 | TRUE | [6 empty] | R-410A | USA;Canada | 12600 | 0.62 | 5.96 | 32400 | 4.05 | 2.34 | 32400 | 4.05 | 2.34 | 12600 | 0.62 | 5.96 | 35200 | 3.45 | 2.99 | 9600 | 0.64 | 4.4 | 35600 | 3.46 | 3.02 | 35600 | 3.46 | 3.02 | 4000 | 0.67 | 1.75 | 24200 | 3.03 | 2.34 | 24200 | 3.03 | 2.34 | 1760 | 0.68 | 0.76 | 22400 | 3.61 | 1.82 | 22400 | 3.61 | 1.82 | 0 | 827 | 0.69 | 0.35 | 21650 | 3.85 | 1.65
07/11/22 | Live | Johnson Controls Inc. (York International Norman) | CHAMPION HEATING AND COOLING | HMH7 | Singlezone Ducted, Centrally Ducted | 207416889 |  | HRCU-A-CB | HMH72B481 |  | XAFD60JXXN1+TXV | TM9V100C20MP12 | 9.5 | 17.5 | 9.3 | 9 | 17 | 7.8 | 7.8 | FALSE | FALSE | FALSE |  | 64 | 62 | 62 | TRUE | [6 empty] | R-410A | USA;Canada | 14700 | 0.72 | 5.98 | 47000 | 5.22 | 2.64 | 47000 | 5.22 | 2.64 | 14700 | 0.72 | 5.98 | 52000 | 4.35 | 3.5 | 17600 | 1.22 | 4.23 | 48000 | 4.24 | 3.32 | 48000 | 4.24 | 3.32 | 8400 | 1.2 | 2.05 | 30800 | 3.76 | 2.4 | 30800 | 3.76 | 2.4 | 4720 | 1.19 | 1.16 | 30000 | 5 | 1.76 | 30000 | 5 | 1.76 | 0 | 3187 | 1.19 | 0.78 | 29667 | 5.51 | 1.58
07/11/22 | Live | Johnson Controls Inc. (York International Norman) | CHAMPION HEATING AND COOLING | HMH7 | Singlezone Ducted, Centrally Ducted | 207416893 |  | HRCU-A-CB | HMH72B481 |  | XAFD60JXXN1+TXV | TP9C100C20MP13 | 9.5 | 17.5 | 9.3 | 9 | 17 | 7.8 | 7.8 | FALSE | FALSE | FALSE |  | 64 | 62 | 62 | TRUE | [6 empty] | R-410A | USA;Canada | 14700 | 0.72 | 5.98 | 47000 | 5.22 | 2.64 | 47000 | 5.22 | 2.64 | 14700 | 0.72 | 5.98 | 52000 | 4.35 | 3.5 | 17600 | 1.22 | 4.23 | 48000 | 4.24 | 3.32 | 48000 | 4.24 | 3.32 | 8400 | 1.2 | 2.05 | 30800 | 3.76 | 2.4 | 30800 | 3.76 | 2.4 | 4720 | 1.19 | 1.16 | 30000 | 5 | 1.76 | 30000 | 5 | 1.76 | 0 | 3187 | 1.19 | 0.78 | 29667 | 5.51 | 1.58
07/31/23 | Live | Johnson Controls Inc. (York International Norman) | CHAMPION HEATING AND COOLING | HMH7 | Singlezone Ducted, Centrally Ducted | 209208144 |  | HRCU-A-CB | HMH72B481 |  | XAFD60JBCN1 | TM9V100C20MP12 | 9.5 | 17.5 | 9.3 | 9 | 17 | 7.8 | 7.8 | FALSE | FALSE | FALSE |  | 64 | 62 | 62 | TRUE | [6 empty] | R-410A | USA;Canada | 14700 | 0.72 | 5.98 | 47000 | 5.22 | 2.64 | 47000 | 5.22 | 2.64 | 14700 | 0.72 | 5.98 | 52000 | 4.35 | 3.5 | 17600 | 1.22 | 4.23 | 48000 | 4.24 | 3.32 | 48000 | 4.24 | 3.32 | 8400 | 1.2 | 2.05 | 30800 | 3.76 | 2.4 | 30800 | 3.76 | 2.4 | 4720 | 1.19 | 1.16 | 30000 | 5 | 1.76 | 30000 | 5 | 1.76 | 0 | 3187 | 1.19 | 0.78 | 29667 | 5.51 | 1.58
07/31/23 | Live | Johnson Controls Inc. (York International Norman) | CHAMPION HEATING AND COOLING | HMH7 | Singlezone Ducted, Centrally Ducted | 209208148 |  | HRCU-A-CB | HMH72B481 |  | XAFD60JBCN1 | TP9C100C20MP13 | 9.5 | 17.5 | 9.3 | 9 | 17 | 7.8 | 7.8 | FALSE | FALSE | FALSE |  | 64 | 62 | 62 | TRUE | [6 empty] | R-410A | USA;Canada | 14700 | 0.72 | 5.98 | 47000 | 5.22 | 2.64 | 47000 | 5.22 | 2.64 | 14700 | 0.72 | 5.98 | 52000 | 4.35 | 3.5 | 17600 | 1.22 | 4.23 | 48000 | 4.24 | 3.32 | 48000 | 4.24 | 3.32 | 8400 | 1.2 | 2.05 | 30800 | 3.76 | 2.4 | 30800 | 3.76 | 2.4 | 4720 | 1.19 | 1.16 | 30000 | 5 | 1.76 | 30000 | 5 | 1.76 | 0 | 3187 | 1.19 | 0.78 | 29667 | 5.51 | 1.58
07/31/23 | Live | Johnson Controls Inc. (York International Norman) | CHAMPION HEATING AND COOLING | HMH7 | Singlezone Ducted, Centrally Ducted | 210440202 |  | HRCU-A-CB | HMH72B481 |  | XAFC60HXXN1+JMVT17CC2N1+TXV |  | 10 | 18 | 9.3 | 10 | 18.5 | 7.8 | 7.8 | FALSE | FALSE | FALSE |  | 62 | 60 | 60 | TRUE | [6 empty] | R-410A | USA;Canada | 14900 | 0.65 | 6.72 | 48000 | 4.8 | 2.93 | 48000 | 4.8 | 2.93 | 14900 | 0.65 | 6.72 | 53500 | 4.15 | 3.78 | 17200 | 1.15 | 4.38 | 48000 | 4.14 | 3.4 | 48000 | 4.14 | 3.4 | 8000 | 1.1 | 2.13 | 30000 | 3.57 | 2.46 | 30000 | 3.57 | 2.46 | 4320 | 1.08 | 1.17 | 29000 | 4.78 | 1.78 | 29000 | 4.78 | 1.78 | 0 | 2787 | 1.07 | 0.76 | 28584 | 5.28 | 1.59
07/31/23 | Live | Johnson Controls Inc. (York International Norman) | CHAMPION HEATING AND COOLING | HMH7 | Singlezone Ducted, Centrally Ducted | 210440123 |  | HRCU-A-CB | HMH72B481 |  | XAFC60HBCN1+JMVT17CC2N1 |  | 10 | 18 | 9.3 | 10 | 18.5 | 7.8 | 7.8 | FALSE | FALSE | FALSE |  | 62 | 60 | 60 | TRUE | [6 empty] | R-410A | USA;Canada | 14900 | 0.65 | 6.72 | 48000 | 4.8 | 2.93 | 48000 | 4.8 | 2.93 | 14900 | 0.65 | 6.72 | 53500 | 4.15 | 3.78 | 17200 | 1.15 | 4.38 | 48000 | 4.14 | 3.4 | 48000 | 4.14 | 3.4 | 8000 | 1.1 | 2.13 | 30000 | 3.57 | 2.46 | 30000 | 3.57 | 2.46 | 4320 | 1.08 | 1.17 | 29000 | 4.78 | 1.78 | 29000 | 4.78 | 1.78 | 0 | 2787 | 1.07 | 0.76 | 28584 | 5.28 | 1.59
07/11/22 | Live | Johnson Controls Inc. (York International Norman) | CHAMPION HEATING AND COOLING | HMH7 | Singlezone Ducted, Centrally Ducted | 207417313 |  | HRCU-A-CB | HMH72B601 |  | XAFD60JXXN1+TXV | TM9V120D20MP12 | 8.25 | 16.5 | 9.3 | 8 | 16.5 | 7.8 | 7.8 | FALSE | FALSE | FALSE |  | 64 | 54 | 54 | TRUE | [6 empty] | R-410A | USA;Canada | 16700 | 0.81 | 6.04 | 58500 | 7.31 | 2.35 | 58500 | 7.31 | 2.35 | 16700 | 0.8 | 6.12 | 64000 | 6.07 | 3.09 | 17700 | 1.18 | 4.4 | 58000 | 5.31 | 3.2 | 58000 | 5.31 | 3.2 | 8300 | 1.18 | 2.06 | 37200 | 4.47 | 2.44 | 37200 | 4.47 | 2.44 | 4540 | 1.18 | 1.13 | 31800 | 5.12 | 1.82 | 31800 | 5.12 | 1.82 | 0 | 2974 | 1.18 | 0.74 | 29550 | 5.39 | 1.61
07/11/22 | Live | Johnson Controls Inc. (York International Norman) | CHAMPION HEATING AND COOLING | HMH7 | Singlezone Ducted, Centrally Ducted | 207417317 |  | HRCU-A-CB | HMH72B601 |  | XAFD60JXXN1+TXV | TP9C120D20MP13 | 8.25 | 16.5 | 9.3 | 8 | 16.5 | 7.8 | 7.8 | FALSE | FALSE | FALSE |  | 64 | 54 | 54 | TRUE | [6 empty] | R-410A | USA;Canada | 16700 | 0.81 | 6.04 | 58500 | 7.31 | 2.35 | 58500 | 7.31 | 2.35 | 16700 | 0.8 | 6.12 | 64000 | 6.07 | 3.09 | 17700 | 1.18 | 4.4 | 58000 | 5.31 | 3.2 | 58000 | 5.31 | 3.2 | 8300 | 1.18 | 2.06 | 37200 | 4.47 | 2.44 | 37200 | 4.47 | 2.44 | 4540 | 1.18 | 1.13 | 31800 | 5.12 | 1.82 | 31800 | 5.12 | 1.82 | 0 | 2974 | 1.18 | 0.74 | 29550 | 5.39 | 1.61
07/31/23 | Live | Johnson Controls Inc. (York International Norman) | CHAMPION HEATING AND COOLING | HMH7 | Singlezone Ducted, Centrally Ducted | 209207538 |  | HRCU-A-CB | HMH72B601 |  | XAFD60JBCN1 | TM9V120D20MP12 | 8.25 | 16.5 | 9.3 | 8 | 16.5 | 7.8 | 7.8 | FALSE | FALSE | FALSE |  | 64 | 54 | 54 | TRUE | [6 empty] | R-410A | USA;Canada | 16700 | 0.81 | 6.04 | 58500 | 7.31 | 2.35 | 58500 | 7.31 | 2.35 | 16700 | 0.8 | 6.12 | 64000 | 6.07 | 3.09 | 17700 | 1.18 | 4.4 | 58000 | 5.31 | 3.2 | 58000 | 5.31 | 3.2 | 8300 | 1.18 | 2.06 | 37200 | 4.47 | 2.44 | 37200 | 4.47 | 2.44 | 4540 | 1.18 | 1.13 | 31800 | 5.12 | 1.82 | 31800 | 5.12 | 1.82 | 0 | 2974 | 1.18 | 0.74 | 29550 | 5.39 | 1.61
07/31/23 | Live | Johnson Controls Inc. (York International Norman) | CHAMPION HEATING AND COOLING | HMH7 | Singlezone Ducted, Centrally Ducted | 209207542 |  | HRCU-A-CB | HMH72B601 |  | XAFD60JBCN1 | TP9C120D20MP13 | 8.25 | 16.5 | 9.3 | 8 | 16.5 | 7.8 | 7.8 | FALSE | FALSE | FALSE |  | 64 | 54 | 54 | TRUE | [6 empty] | R-410A | USA;Canada | 16700 | 0.81 | 6.04 | 58500 | 7.31 | 2.35 | 58500 | 7.31 | 2.35 | 16700 | 0.8 | 6.12 | 64000 | 6.07 | 3.09 | 17700 | 1.18 | 4.4 | 58000 | 5.31 | 3.2 | 58000 | 5.31 | 3.2 | 8300 | 1.18 | 2.06 | 37200 | 4.47 | 2.44 | 37200 | 4.47 | 2.44 | 4540 | 1.18 | 1.13 | 31800 | 5.12 | 1.82 | 31800 | 5.12 | 1.82 | 0 | 2974 | 1.18 | 0.74 | 29550 | 5.39 | 1.61
07/11/22 | Live | Johnson Controls Inc. (York International Norman) | CHAMPION HEATING AND COOLING | HMH7 | Singlezone Ducted, Centrally Ducted | 207416819 |  | HRCU-A-CB | HMH72B601 |  | XAFD60JXXN1+TXV | TL8E100C20UH11 | 8.25 | 16.5 | 9.3 | 8.5 | 17 | 7.8 | 7.8 | FALSE | FALSE | FALSE |  | 64 | 54 | 54 | TRUE | [6 empty] | R-410A | USA;Canada | 16800 | 0.82 | 6 | 58000 | 6.82 | 2.49 | 58000 | 6.82 | 2.49 | 16800 | 0.82 | 6 | 63000 | 5.94 | 3.11 | 17800 | 1.19 | 4.38 | 57000 | 5.32 | 3.14 | 57000 | 5.32 | 3.14 | 8200 | 1.2 | 2 | 36600 | 4.4 | 2.44 | 36600 | 4.4 | 2.44 | 4360 | 1.2 | 1.06 | 30800 | 5.07 | 1.78 | 30800 | 5.07 | 1.78 | 0 | 2760 | 1.21 | 0.67 | 28384 | 5.35 | 1.55
07/31/23 | Live | Johnson Controls Inc. (York International Norman) | CHAMPION HEATING AND COOLING | HMH7 | Singlezone Ducted, Centrally Ducted | 209208130 |  | HRCU-A-CB | HMH72B601 |  | XAFD60JBCN1 | TL8E100C20UH11 | 8.25 | 16.5 | 9.3 | 8.5 | 17 | 7.8 | 7.8 | FALSE | FALSE | FALSE |  | 64 | 54 | 54 | TRUE | [6 empty] | R-410A | USA;Canada | 16800 | 0.82 | 6 | 58000 | 6.82 | 2.49 | 58000 | 6.82 | 2.49 | 16800 | 0.82 | 6 | 63000 | 5.94 | 3.11 | 17800 | 1.19 | 4.38 | 57000 | 5.32 | 3.14 | 57000 | 5.32 | 3.14 | 8200 | 1.2 | 2 | 36600 | 4.4 | 2.44 | 36600 | 4.4 | 2.44 | 4360 | 1.2 | 1.06 | 30800 | 5.07 | 1.78 | 30800 | 5.07 | 1.78 | 0 | 2760 | 1.21 | 0.67 | 28384 | 5.35 | 1.55
05/10/23 | Live | Johnson Controls Inc. (York International Norman) | CHAMPION HEATING AND COOLING | MOMENTUM | Singlezone Ducted, Centrally Ducted | 211212527 |  | HRCU-A-CB | HL20B6021 |  | JHVVC60HE4C2N1+CC |  |  |  |  | 12 | 19 | 8.5 | 8.5 | TRUE | TRUE | FALSE |  | 91 | 76 | 76 | TRUE | [6 empty] | R-410A | USA;Canada | 18550 | 0.85 | 6.4 | 52000 | 4.33 | 3.52 | 52000 | 4.33 | 3.52 | 18550 | 0.85 | 6.4 | 55000 | 3.8 | 4.24 | 17300 | 1.21 | 4.19 | 52500 | 4.25 | 3.62 | 52500 | 4.25 | 3.62 | 10300 | 1.2 | 2.52 | 48000 | 5.91 | 2.38 | 48000 | 5.91 | 2.38 | 7500 | 1.2 | 1.83 | 40000 | 5.86 | 2 | 40000 | 5.86 | 2 | 0 | 5167 | 1.19 | 1.27 | 33334 | 5.82 | 1.68
05/10/23 | Live | Johnson Controls Inc. (York International Norman) | CHAMPION HEATING AND COOLING | MOMENTUM | Singlezone Ducted, Centrally Ducted | 211010180 |  | HRCU-A-CB | HL20B3621 |  | JHVVB36DE2C2N1+CC |  |  |  |  | 12.4 | 19.5 | 8.5 | 8.5 | TRUE | TRUE | FALSE |  | 106 | 84 | 84 | TRUE | [6 empty] | R-410A | USA;Canada | 10250 | 0.46 | 6.53 | 32000 | 2.58 | 3.63 | 32000 | 2.58 | 3.63 | 10250 | 0.46 | 6.53 | 34000 | 2.24 | 4.45 | 12800 | 0.86 | 4.36 | 33600 | 2.55 | 3.86 | 33600 | 2.55 | 3.86 | 6400 | 0.82 | 2.29 | 35800 | 4.86 | 2.16 | 35800 | 4.86 | 2.16 | 3840 | 0.8 | 1.41 | 28400 | 4.38 | 1.9 | 28400 | 4.38 | 1.9 | 0 | 1707 | 0.79 | 0.63 | 22234 | 3.99 | 1.63
07/31/23 | Live | Johnson Controls Inc. (York International Norman) | CHAMPION HEATING AND COOLING | HMH7 | Singlezone Ducted, Centrally Ducted | 212587176 |  | HRCU-A-CB | HMH72B481 |  | XAFD60HXXN1+TXV | Z8ET100C20LMPS1 |  |  |  | 9.5 | 19 | 7.8 | 7.8 | FALSE | FALSE | FALSE |  | 63 | 48 | 48 | TRUE | [6 empty] | R-410A | USA;Canada | 15200 | 0.65 | 6.85 | 47000 | 4.95 | 2.78 | 47000 | 4.95 | 2.78 | 15200 | 0.65 | 6.85 | 53500 | 4.25 | 3.69 | 17400 | 1.14 | 4.47 | 47500 | 4.17 | 3.34 | 47500 | 4.17 | 3.34 | 8200 | 1.1 | 2.18 | 30200 | 3.66 | 2.42 | 30200 | 3.66 | 2.42 | 4520 | 1.08 | 1.23 | 22800 | 3.48 | 1.92 | 22800 | 3.48 | 1.92 | 0 | 2987 | 1.08 | 0.81 | 19717 | 3.41 | 1.69
07/31/23 | Live | Johnson Controls Inc. (York International Norman) | CHAMPION HEATING AND COOLING | HMH7 | Singlezone Ducted, Centrally Ducted | 212587181 |  | HRCU-A-CB | HMH72B481 |  | XAFD60HBCN1 | Z8ET100C20LMPS1 |  |  |  | 9.5 | 19 | 7.8 | 7.8 | FALSE | FALSE | FALSE |  | 63 | 48 | 48 | TRUE | [6 empty] | R-410A | USA;Canada | 15200 | 0.65 | 6.85 | 47000 | 4.95 | 2.78 | 47000 | 4.95 | 2.78 | 15200 | 0.65 | 6.85 | 53500 | 4.25 | 3.69 | 17400 | 1.14 | 4.47 | 47500 | 4.17 | 3.34 | 47500 | 4.17 | 3.34 | 8200 | 1.1 | 2.18 | 30200 | 3.66 | 2.42 | 30200 | 3.66 | 2.42 | 4520 | 1.08 | 1.23 | 22800 | 3.48 | 1.92 | 22800 | 3.48 | 1.92 | 0 | 2987 | 1.08 | 0.81 | 19717 | 3.41 | 1.69
07/31/23 | Live | Johnson Controls Inc. (York International Norman) | CHAMPION HEATING AND COOLING | HMH7 | Singlezone Ducted, Centrally Ducted | 212587186 |  | HRCU-A-CB | HMH72B481 |  | XAUD60HXXN1+TXV | Z8ET100C20LMPS1 |  |  |  | 9.5 | 19 | 7.8 | 7.8 | FALSE | FALSE | FALSE |  | 63 | 48 | 48 | TRUE | [6 empty] | R-410A | USA;Canada | 15200 | 0.65 | 6.85 | 47000 | 4.95 | 2.78 | 47000 | 4.95 | 2.78 | 15200 | 0.65 | 6.85 | 53500 | 4.25 | 3.69 | 17400 | 1.14 | 4.47 | 47500 | 4.17 | 3.34 | 47500 | 4.17 | 3.34 | 8200 | 1.1 | 2.18 | 30200 | 3.66 | 2.42 | 30200 | 3.66 | 2.42 | 4520 | 1.08 | 1.23 | 22800 | 3.48 | 1.92 | 22800 | 3.48 | 1.92 | 0 | 2987 | 1.08 | 0.81 | 19717 | 3.41 | 1.69
04/19/23 | Live | Johnson Controls Inc. (York International Norman) | CHAMPION HEATING AND COOLING | HMH7 | Singlezone Ducted, Centrally Ducted | 211386799 |  | HRCU-A-CB | HMH72B341 |  | XAHC36DXXN1+TXV | TM9Y080C16MP11 |  |  |  | 9.5 | 16.5 | 8.5 | 8.5 | TRUE | TRUE | FALSE |  | 75 | 71 | 71 | TRUE | [6 empty] | R-410A | USA;Canada | 15300 | 0.8 | 5.6 | 33800 | 3.56 | 2.78 | 33800 | 3.56 | 2.78 | 15300 | 0.8 | 5.6 | 36200 | 3 | 3.54 | 11800 | 0.8 | 4.32 | 33600 | 2.81 | 3.5 | 33600 | 2.81 | 3.5 | 10000 | 0.61 | 4.8 | 25400 | 3.03 | 2.46 | 25400 | 3.03 | 2.46 | 9280 | 0.53 | 5.13 | 24000 | 3.45 | 2.04 | 24000 | 3.45 | 2.04 | 0 | 8980 | 0.5 | 5.26 | 23417 | 3.62 | 1.9
04/19/23 | Live | Johnson Controls Inc. (York International Norman) | CHAMPION HEATING AND COOLING | HMH7 | Singlezone Ducted, Centrally Ducted | 211386814 |  | HRCU-A-CB | HMH72B341 |  | XAHC36DBCN1 | TM9Y080C16MP11 |  |  |  | 9.5 | 16.5 | 8.5 | 8.5 | TRUE | TRUE | FALSE |  | 75 | 71 | 71 | TRUE | [6 empty] | R-410A | USA;Canada | 15300 | 0.8 | 5.6 | 33800 | 3.56 | 2.78 | 33800 | 3.56 | 2.78 | 15300 | 0.8 | 5.6 | 36200 | 3 | 3.54 | 11800 | 0.8 | 4.32 | 33600 | 2.81 | 3.5 | 33600 | 2.81 | 3.5 | 10000 | 0.61 | 4.8 | 25400 | 3.03 | 2.46 | 25400 | 3.03 | 2.46 | 9280 | 0.53 | 5.13 | 24000 | 3.45 | 2.04 | 24000 | 3.45 | 2.04 | 0 | 8980 | 0.5 | 5.26 | 23417 | 3.62 | 1.9
04/19/23 | Live | Johnson Controls Inc. (York International Norman) | CHAMPION HEATING AND COOLING | HMH7 | Singlezone Ducted, Centrally Ducted | 211387270 |  | HRCU-A-CB | HMH72B341 |  | XAHC30CXXN1+TXV | TM9V100C20MP12 |  |  |  | 9 | 17 | 8.5 | 8.5 | FALSE | FALSE | FALSE |  | 78 | 68 | 68 | TRUE | [6 empty] | R-410A | USA;Canada | 14600 | 0.72 | 5.94 | 32800 | 3.64 | 2.64 | 32800 | 3.64 | 2.64 | 14600 | 0.72 | 5.94 | 35400 | 3 | 3.46 | 11300 | 0.76 | 4.36 | 34000 | 2.78 | 3.58 | 34000 | 2.78 | 3.58 | 8100 | 0.46 | 5.16 | 26600 | 3.04 | 2.56 | 26600 | 3.04 | 2.56 | 6820 | 0.34 | 5.88 | 23200 | 3.37 | 2.02 | 23200 | 3.37 | 2.02 | 0 | 6287 | 0.29 | 6.35 | 21784 | 3.5 | 1.82
04/19/23 | Live | Johnson Controls Inc. (York International Norman) | CHAMPION HEATING AND COOLING | HMH7 | Singlezone Ducted, Centrally Ducted | 211387285 |  | HRCU-A-CB | HMH72B341 |  | XAHC30CXXN1+TXV | TP9C100C20MP13 |  |  |  | 9 | 17 | 8.5 | 8.5 | FALSE | FALSE | FALSE |  | 78 | 68 | 68 | TRUE | [6 empty] | R-410A | USA;Canada | 14600 | 0.72 | 5.94 | 32800 | 3.64 | 2.64 | 32800 | 3.64 | 2.64 | 14600 | 0.72 | 5.94 | 35400 | 3 | 3.46 | 11300 | 0.76 | 4.36 | 34000 | 2.78 | 3.58 | 34000 | 2.78 | 3.58 | 8100 | 0.46 | 5.16 | 26600 | 3.04 | 2.56 | 26600 | 3.04 | 2.56 | 6820 | 0.34 | 5.88 | 23200 | 3.37 | 2.02 | 23200 | 3.37 | 2.02 | 0 | 6287 | 0.29 | 6.35 | 21784 | 3.5 | 1.82
04/19/23 | Live | Johnson Controls Inc. (York International Norman) | CHAMPION HEATING AND COOLING | HMH7 | Singlezone Ducted, Centrally Ducted | 211388190 |  | HRCU-A-CB | HMH72B341 |  | XAHB30CXXN1+TXV | TM9V060B12MP12 |  |  |  | 9 | 16.5 | 8.5 | 8.5 | FALSE | FALSE | FALSE |  | 75 | 67 | 67 | TRUE | [6 empty] | R-410A | USA;Canada | 13800 | 0.72 | 5.62 | 31600 | 3.51 | 2.64 | 31600 | 3.51 | 2.64 | 13800 | 0.72 | 5.62 | 34200 | 2.87 | 3.49 | 10900 | 0.78 | 4.1 | 34000 | 2.95 | 3.38 | 34000 | 2.95 | 3.38 | 6100 | 0.45 | 3.97 | 25600 | 3.05 | 2.46 | 25600 | 3.05 | 2.46 | 4180 | 0.32 | 3.83 | 23000 | 3.44 | 1.96 | 23000 | 3.44 | 1.96 | 0 | 3380 | 0.27 | 3.67 | 21917 | 3.6 | 1.78
04/19/23 | Live | Johnson Controls Inc. (York International Norman) | CHAMPION HEATING AND COOLING | HMH7 | Singlezone Ducted, Centrally Ducted | 211388203 |  | HRCU-A-CB | HMH72B341 |  | XAHB30CXXN1+TXV | TP9C060B12MP13 |  |  |  | 9 | 16.5 | 8.5 | 8.5 | FALSE | FALSE | FALSE |  | 75 | 67 | 67 | TRUE | [6 empty] | R-410A | USA;Canada | 13800 | 0.72 | 5.62 | 31600 | 3.51 | 2.64 | 31600 | 3.51 | 2.64 | 13800 | 0.72 | 5.62 | 34200 | 2.87 | 3.49 | 10900 | 0.78 | 4.1 | 34000 | 2.95 | 3.38 | 34000 | 2.95 | 3.38 | 6100 | 0.45 | 3.97 | 25600 | 3.05 | 2.46 | 25600 | 3.05 | 2.46 | 4180 | 0.32 | 3.83 | 23000 | 3.44 | 1.96 | 23000 | 3.44 | 1.96 | 0 | 3380 | 0.27 | 3.67 | 21917 | 3.6 | 1.78
04/19/23 | Live | Johnson Controls Inc. (York International Norman) | CHAMPION HEATING AND COOLING | HMH7 | Singlezone Ducted, Centrally Ducted | 211388275 |  | HRCU-A-CB | HMH72B341 |  | XAFC30CXXN1+TXV | TM9V060B12MP12 |  |  |  | 9.5 | 17 | 8.5 | 8.5 | FALSE | FALSE | FALSE |  | 77 | 69 | 69 | TRUE | [6 empty] | R-410A | USA;Canada | 14300 | 0.72 | 5.82 | 32600 | 3.43 | 2.79 | 32600 | 3.43 | 2.79 | 14300 | 0.72 | 5.82 | 35200 | 2.93 | 3.52 | 11200 | 0.77 | 4.26 | 34000 | 2.86 | 3.48 | 34000 | 2.86 | 3.48 | 6600 | 0.45 | 4.3 | 26400 | 3.07 | 2.52 | 26400 | 3.07 | 2.52 | 4760 | 0.32 | 4.36 | 23600 | 3.42 | 2.02 | 23600 | 3.42 | 2.02 | 0 | 3994 | 0.27 | 4.34 | 22434 | 3.57 | 1.84
04/19/23 | Live | Johnson Controls Inc. (York International Norman) | CHAMPION HEATING AND COOLING | HMH7 | Singlezone Ducted, Centrally Ducted | 211388289 |  | HRCU-A-CB | HMH72B341 |  | XAFC30CXXN1+TXV | TP9C060B12MP13 |  |  |  | 9.5 | 17 | 8.5 | 8.5 | FALSE | FALSE | FALSE |  | 77 | 69 | 69 | TRUE | [6 empty] | R-410A | USA;Canada | 14300 | 0.72 | 5.82 | 32600 | 3.43 | 2.79 | 32600 | 3.43 | 2.79 | 14300 | 0.72 | 5.82 | 35200 | 2.93 | 3.52 | 11200 | 0.77 | 4.26 | 34000 | 2.86 | 3.48 | 34000 | 2.86 | 3.48 | 6600 | 0.45 | 4.3 | 26400 | 3.07 | 2.52 | 26400 | 3.07 | 2.52 | 4760 | 0.32 | 4.36 | 23600 | 3.42 | 2.02 | 23600 | 3.42 | 2.02 | 0 | 3994 | 0.27 | 4.34 | 22434 | 3.57 | 1.84
04/19/23 | Live | Johnson Controls Inc. (York International Norman) | CHAMPION HEATING AND COOLING | HMH7 | Singlezone Ducted, Centrally Ducted | 211388463 |  | HRCU-A-CB | HMH72B341 |  | XAHB36DXXN1+TXV | TM9V040A10MP12 |  |  |  | 9.5 | 16.5 | 8.5 | 8.5 | TRUE | TRUE | FALSE |  | 76 | 70 | 70 | TRUE | [6 empty] | R-410A | USA;Canada | 14900 | 0.75 | 5.82 | 32400 | 3.41 | 2.78 | 32400 | 3.41 | 2.78 | 14900 | 0.75 | 5.82 | 35000 | 2.92 | 3.51 | 10800 | 0.78 | 4.06 | 32600 | 2.88 | 3.32 | 32600 | 2.88 | 3.32 | 6400 | 0.56 | 3.35 | 24800 | 3.03 | 2.4 | 24800 | 3.03 | 2.4 | 4640 | 0.47 | 2.89 | 23000 | 3.44 | 1.96 | 23000 | 3.44 | 1.96 | 0 | 3907 | 0.43 | 2.66 | 22250 | 3.61 | 1.81
04/19/23 | Live | Johnson Controls Inc. (York International Norman) | CHAMPION HEATING AND COOLING | HMH7 | Singlezone Ducted, Centrally Ducted | 211388476 |  | HRCU-A-CB | HMH72B341 |  | XAHB36DBCN1 | TM9V040A10MP12 |  |  |  | 9.5 | 16.5 | 8.5 | 8.5 | TRUE | TRUE | FALSE |  | 76 | 70 | 70 | TRUE | [6 empty] | R-410A | USA;Canada | 14900 | 0.75 | 5.82 | 32400 | 3.41 | 2.78 | 32400 | 3.41 | 2.78 | 14900 | 0.75 | 5.82 | 35000 | 2.92 | 3.51 | 10800 | 0.78 | 4.06 | 32600 | 2.88 | 3.32 | 32600 | 2.88 | 3.32 | 6400 | 0.56 | 3.35 | 24800 | 3.03 | 2.4 | 24800 | 3.03 | 2.4 | 4640 | 0.47 | 2.89 | 23000 | 3.44 | 1.96 | 23000 | 3.44 | 1.96 | 0 | 3907 | 0.43 | 2.66 | 22250 | 3.61 | 1.81
04/19/23 | Live | Johnson Controls Inc. (York International Norman) | CHAMPION HEATING AND COOLING | HMH7 | Singlezone Ducted, Centrally Ducted | 211389174 |  | HRCU-A-CB | HMH72B341 |  | XAHB30CXXN1+TXV | TM9E060A10MP12 |  |  |  | 9 | 16.5 | 8.5 | 8.5 | FALSE | FALSE | FALSE |  | 75 | 68 | 68 | TRUE | [6 empty] | R-410A | USA;Canada | 13900 | 0.72 | 5.66 | 31600 | 3.51 | 2.64 | 31600 | 3.51 | 2.64 | 13900 | 0.72 | 5.66 | 34000 | 2.87 | 3.47 | 11000 | 0.78 | 4.13 | 34000 | 2.97 | 3.36 | 34000 | 2.97 | 3.36 | 6400 | 0.45 | 4.17 | 25800 | 3.07 | 2.46 | 25800 | 3.07 | 2.46 | 4560 | 0.32 | 4.18 | 23200 | 3.47 | 1.96 | 23200 | 3.47 | 1.96 | 0 | 3794 | 0.26 | 4.28 | 22117 | 3.63 | 1.79
04/19/23 | Live | Johnson Controls Inc. (York International Norman) | CHAMPION HEATING AND COOLING | HMH7 | Singlezone Ducted, Centrally Ducted | 211389446 |  | HRCU-A-CB | HMH72B341 |  | XAHC36DXXN1+TXV | TM8Y100C16MP11 |  |  |  | 9.5 | 18 | 8.5 | 8.5 | TRUE | TRUE | FALSE |  | 75 | 71 | 71 | TRUE | [6 empty] | R-410A | USA;Canada | 15300 | 0.7 | 6.41 | 34000 | 3.58 | 2.78 | 34000 | 3.58 | 2.78 | 15300 | 0.7 | 6.41 | 36600 | 3.05 | 3.52 | 11000 | 0.72 | 4.48 | 34000 | 2.8 | 3.56 | 34000 | 2.8 | 3.56 | 7800 | 0.51 | 4.48 | 25600 | 3.02 | 2.48 | 25600 | 3.02 | 2.48 | 6520 | 0.42 | 4.55 | 24400 | 3.47 | 2.06 | 24400 | 3.47 | 2.06 | 0 | 5987 | 0.39 | 4.5 | 23900 | 3.66 | 1.91
04/19/23 | Live | Johnson Controls Inc. (York International Norman) | CHAMPION HEATING AND COOLING | HMH7 | Singlezone Ducted, Centrally Ducted | 211389458 |  | HRCU-A-CB | HMH72B341 |  | XAHC36DXXN1+TXV | TM8Y080C16MP11 |  |  |  | 9.5 | 18 | 8.5 | 8.5 | TRUE | TRUE | FALSE |  | 75 | 71 | 71 | TRUE | [6 empty] | R-410A | USA;Canada | 15300 | 0.7 | 6.41 | 34000 | 3.58 | 2.78 | 34000 | 3.58 | 2.78 | 15300 | 0.7 | 6.41 | 36600 | 3.05 | 3.52 | 11000 | 0.72 | 4.48 | 34000 | 2.8 | 3.56 | 34000 | 2.8 | 3.56 | 7800 | 0.51 | 4.48 | 25600 | 3.02 | 2.48 | 25600 | 3.02 | 2.48 | 6520 | 0.42 | 4.55 | 24400 | 3.47 | 2.06 | 24400 | 3.47 | 2.06 | 0 | 5987 | 0.39 | 4.5 | 23900 | 3.66 | 1.91
04/19/23 | Live | Johnson Controls Inc. (York International Norman) | CHAMPION HEATING AND COOLING | HMH7 | Singlezone Ducted, Centrally Ducted | 211389473 |  | HRCU-A-CB | HMH72B341 |  | XAHC36DBCN1 | TM8Y100C16MP11 |  |  |  | 9.5 | 18 | 8.5 | 8.5 | TRUE | TRUE | FALSE |  | 75 | 71 | 71 | TRUE | [6 empty] | R-410A | USA;Canada | 15300 | 0.7 | 6.41 | 34000 | 3.58 | 2.78 | 34000 | 3.58 | 2.78 | 15300 | 0.7 | 6.41 | 36600 | 3.05 | 3.52 | 11000 | 0.72 | 4.48 | 34000 | 2.8 | 3.56 | 34000 | 2.8 | 3.56 | 7800 | 0.51 | 4.48 | 25600 | 3.02 | 2.48 | 25600 | 3.02 | 2.48 | 6520 | 0.42 | 4.55 | 24400 | 3.47 | 2.06 | 24400 | 3.47 | 2.06 | 0 | 5987 | 0.39 | 4.5 | 23900 | 3.66 | 1.91
04/19/23 | Live | Johnson Controls Inc. (York International Norman) | CHAMPION HEATING AND COOLING | HMH7 | Singlezone Ducted, Centrally Ducted | 211389488 |  | HRCU-A-CB | HMH72B341 |  | XAHC36DBCN1 | TM8Y080C16MP11 |  |  |  | 9.5 | 18 | 8.5 | 8.5 | TRUE | TRUE | FALSE |  | 75 | 71 | 71 | TRUE | [6 empty] | R-410A | USA;Canada | 15300 | 0.7 | 6.41 | 34000 | 3.58 | 2.78 | 34000 | 3.58 | 2.78 | 15300 | 0.7 | 6.41 | 36600 | 3.05 | 3.52 | 11000 | 0.72 | 4.48 | 34000 | 2.8 | 3.56 | 34000 | 2.8 | 3.56 | 7800 | 0.51 | 4.48 | 25600 | 3.02 | 2.48 | 25600 | 3.02 | 2.48 | 6520 | 0.42 | 4.55 | 24400 | 3.47 | 2.06 | 24400 | 3.47 | 2.06 | 0 | 5987 | 0.39 | 4.5 | 23900 | 3.66 | 1.91
04/19/23 | Live | Johnson Controls Inc. (York International Norman) | CHAMPION HEATING AND COOLING | HMH7 | Singlezone Ducted, Centrally Ducted | 211389780 |  | HRCU-A-CB | HMH72B341 |  | XAFB30CXXN1+TXV | TM8Y080B12MP11 |  |  |  | 10 | 17.5 | 8.5 | 8.5 | FALSE | FALSE | FALSE |  | 76 | 68 | 68 | TRUE | [6 empty] | R-410A | USA;Canada | 14300 | 0.69 | 6.07 | 32800 | 3.28 | 2.93 | 32800 | 3.28 | 2.93 | 14300 | 0.69 | 6.07 | 35200 | 2.79 | 3.7 | 11100 | 0.75 | 4.34 | 34000 | 2.83 | 3.52 | 34000 | 2.83 | 3.52 | 6500 | 0.43 | 4.43 | 26000 | 3 | 2.54 | 26000 | 3 | 2.54 | 4660 | 0.3 | 4.55 | 23200 | 3.37 | 2.02 | 23200 | 3.37 | 2.02 | 0 | 3894 | 0.25 | 4.56 | 22034 | 3.52 | 1.83
04/19/23 | Live | Johnson Controls Inc. (York International Norman) | CHAMPION HEATING AND COOLING | HMH7 | Singlezone Ducted, Centrally Ducted | 211389795 |  | HRCU-A-CB | HMH72B341 |  | XAUB30CXXN1+TXV | TM8Y080B12MP11 |  |  |  | 10 | 17.5 | 8.5 | 8.5 | FALSE | FALSE | FALSE |  | 76 | 68 | 68 | TRUE | [6 empty] | R-410A | USA;Canada | 14300 | 0.69 | 6.07 | 32800 | 3.28 | 2.93 | 32800 | 3.28 | 2.93 | 14300 | 0.69 | 6.07 | 35200 | 2.79 | 3.7 | 11100 | 0.75 | 4.34 | 34000 | 2.83 | 3.52 | 34000 | 2.83 | 3.52 | 6500 | 0.43 | 4.43 | 26000 | 3 | 2.54 | 26000 | 3 | 2.54 | 4660 | 0.3 | 4.55 | 23200 | 3.37 | 2.02 | 23200 | 3.37 | 2.02 | 0 | 3894 | 0.25 | 4.56 | 22034 | 3.52 | 1.83
04/19/23 | Live | Johnson Controls Inc. (York International Norman) | CHAMPION HEATING AND COOLING | HMH7 | Singlezone Ducted, Centrally Ducted | 211389917 |  | HRCU-A-CB | HMH72B341 |  | XAHC36DXXN1+TXV | TM8V100C16MP12 |  |  |  | 9.5 | 17 | 8.5 | 8.5 | TRUE | TRUE | FALSE |  | 75 | 72 | 72 | TRUE | [6 empty] | R-410A | USA;Canada | 15400 | 0.77 | 5.86 | 34000 | 3.58 | 2.78 | 34000 | 3.58 | 2.78 | 15400 | 0.77 | 5.86 | 36600 | 3.12 | 3.44 | 11600 | 0.77 | 4.42 | 34000 | 2.78 | 3.58 | 34000 | 2.78 | 3.58 | 9600 | 0.56 | 5.02 | 25600 | 3.02 | 2.48 | 25600 | 3.02 | 2.48 | 8800 | 0.48 | 5.37 | 24600 | 3.47 | 2.08 | 24600 | 3.47 | 2.08 | 0 | 8467 | 0.44 | 5.64 | 24184 | 3.65 | 1.94
07/31/23 | Live | Johnson Controls Inc. (York International Norman) | CHAMPION HEATING AND COOLING | HMH7 | Singlezone Ducted, Centrally Ducted | 211389932 |  | HRCU-A-CB | HMH72B341 |  | XAHC36DXXN1+TXV | TM8V080C16MP12 |  |  |  | 9.5 | 17 | 8.5 | 8.5 | TRUE | TRUE | FALSE |  | 75 | 72 | 72 | TRUE | [6 empty] | R-410A | USA;Canada | 15400 | 0.77 | 5.86 | 34000 | 3.58 | 2.78 | 34000 | 3.58 | 2.78 | 15400 | 0.77 | 5.86 | 36600 | 3.12 | 3.44 | 11600 | 0.77 | 4.42 | 34000 | 2.78 | 3.58 | 34000 | 2.78 | 3.58 | 9600 | 0.56 | 5.02 | 25600 | 3.02 | 2.48 | 25600 | 3.02 | 2.48 | 8800 | 0.48 | 5.37 | 24600 | 3.47 | 2.08 | 24600 | 3.47 | 2.08 | 0 | 8467 | 0.44 | 5.64 | 24184 | 3.65 | 1.94
04/19/23 | Live | Johnson Controls Inc. (York International Norman) | CHAMPION HEATING AND COOLING | HMH7 | Singlezone Ducted, Centrally Ducted | 211389946 |  | HRCU-A-CB | HMH72B341 |  | XAHC36DXXN1+TXV | TMLV100C16MP12 |  |  |  | 9.5 | 17 | 8.5 | 8.5 | TRUE | TRUE | FALSE |  | 75 | 72 | 72 | TRUE | [6 empty] | R-410A | USA;Canada | 15400 | 0.77 | 5.86 | 34000 | 3.58 | 2.78 | 34000 | 3.58 | 2.78 | 15400 | 0.77 | 5.86 | 36600 | 3.12 | 3.44 | 11600 | 0.77 | 4.42 | 34000 | 2.78 | 3.58 | 34000 | 2.78 | 3.58 | 9600 | 0.56 | 5.02 | 25600 | 3.02 | 2.48 | 25600 | 3.02 | 2.48 | 8800 | 0.48 | 5.37 | 24600 | 3.47 | 2.08 | 24600 | 3.47 | 2.08 | 0 | 8467 | 0.44 | 5.64 | 24184 | 3.65 | 1.94
04/19/23 | Live | Johnson Controls Inc. (York International Norman) | CHAMPION HEATING AND COOLING | HMH7 | Singlezone Ducted, Centrally Ducted | 211389961 |  | HRCU-A-CB | HMH72B341 |  | XAHC36DXXN1+TXV | TPLC080C16MP13 |  |  |  | 9.5 | 17 | 8.5 | 8.5 | TRUE | TRUE | FALSE |  | 75 | 72 | 72 | TRUE | [6 empty] | R-410A | USA;Canada | 15400 | 0.77 | 5.86 | 34000 | 3.58 | 2.78 | 34000 | 3.58 | 2.78 | 15400 | 0.77 | 5.86 | 36600 | 3.12 | 3.44 | 11600 | 0.77 | 4.42 | 34000 | 2.78 | 3.58 | 34000 | 2.78 | 3.58 | 9600 | 0.56 | 5.02 | 25600 | 3.02 | 2.48 | 25600 | 3.02 | 2.48 | 8800 | 0.48 | 5.37 | 24600 | 3.47 | 2.08 | 24600 | 3.47 | 2.08 | 0 | 8467 | 0.44 | 5.64 | 24184 | 3.65 | 1.94
04/19/23 | Live | Johnson Controls Inc. (York International Norman) | CHAMPION HEATING AND COOLING | HMH7 | Singlezone Ducted, Centrally Ducted | 211389975 |  | HRCU-A-CB | HMH72B341 |  | XAHC36DXXN1+TXV | TPLC100C16MP13 |  |  |  | 9.5 | 17 | 8.5 | 8.5 | TRUE | TRUE | FALSE |  | 75 | 72 | 72 | TRUE | [6 empty] | R-410A | USA;Canada | 15400 | 0.77 | 5.86 | 34000 | 3.58 | 2.78 | 34000 | 3.58 | 2.78 | 15400 | 0.77 | 5.86 | 36600 | 3.12 | 3.44 | 11600 | 0.77 | 4.42 | 34000 | 2.78 | 3.58 | 34000 | 2.78 | 3.58 | 9600 | 0.56 | 5.02 | 25600 | 3.02 | 2.48 | 25600 | 3.02 | 2.48 | 8800 | 0.48 | 5.37 | 24600 | 3.47 | 2.08 | 24600 | 3.47 | 2.08 | 0 | 8467 | 0.44 | 5.64 | 24184 | 3.65 | 1.94
04/19/23 | Live | Johnson Controls Inc. (York International Norman) | CHAMPION HEATING AND COOLING | HMH7 | Singlezone Ducted, Centrally Ducted | 211390000 |  | HRCU-A-CB | HMH72B341 |  | XAHC36DBCN1 | TM8V100C16MP12 |  |  |  | 9.5 | 17 | 8.5 | 8.5 | TRUE | TRUE | FALSE |  | 75 | 72 | 72 | TRUE | [6 empty] | R-410A | USA;Canada | 15400 | 0.77 | 5.86 | 34000 | 3.58 | 2.78 | 34000 | 3.58 | 2.78 | 15400 | 0.77 | 5.86 | 36600 | 3.12 | 3.44 | 11600 | 0.77 | 4.42 | 34000 | 2.78 | 3.58 | 34000 | 2.78 | 3.58 | 9600 | 0.56 | 5.02 | 25600 | 3.02 | 2.48 | 25600 | 3.02 | 2.48 | 8800 | 0.48 | 5.37 | 24600 | 3.47 | 2.08 | 24600 | 3.47 | 2.08 | 0 | 8467 | 0.44 | 5.64 | 24184 | 3.65 | 1.94
07/31/23 | Live | Johnson Controls Inc. (York International Norman) | CHAMPION HEATING AND COOLING | HMH7 | Singlezone Ducted, Centrally Ducted | 211390013 |  | HRCU-A-CB | HMH72B341 |  | XAHC36DBCN1 | TM8V080C16MP12 |  |  |  | 9.5 | 17 | 8.5 | 8.5 | TRUE | TRUE | FALSE |  | 75 | 72 | 72 | TRUE | [6 empty] | R-410A | USA;Canada | 15400 | 0.77 | 5.86 | 34000 | 3.58 | 2.78 | 34000 | 3.58 | 2.78 | 15400 | 0.77 | 5.86 | 36600 | 3.12 | 3.44 | 11600 | 0.77 | 4.42 | 34000 | 2.78 | 3.58 | 34000 | 2.78 | 3.58 | 9600 | 0.56 | 5.02 | 25600 | 3.02 | 2.48 | 25600 | 3.02 | 2.48 | 8800 | 0.48 | 5.37 | 24600 | 3.47 | 2.08 | 24600 | 3.47 | 2.08 | 0 | 8467 | 0.44 | 5.64 | 24184 | 3.65 | 1.94
04/19/23 | Live | Johnson Controls Inc. (York International Norman) | CHAMPION HEATING AND COOLING | HMH7 | Singlezone Ducted, Centrally Ducted | 211390028 |  | HRCU-A-CB | HMH72B341 |  | XAHC36DBCN1 | TMLV100C16MP12 |  |  |  | 9.5 | 17 | 8.5 | 8.5 | TRUE | TRUE | FALSE |  | 75 | 72 | 72 | TRUE | [6 empty] | R-410A | USA;Canada | 15400 | 0.77 | 5.86 | 34000 | 3.58 | 2.78 | 34000 | 3.58 | 2.78 | 15400 | 0.77 | 5.86 | 36600 | 3.12 | 3.44 | 11600 | 0.77 | 4.42 | 34000 | 2.78 | 3.58 | 34000 | 2.78 | 3.58 | 9600 | 0.56 | 5.02 | 25600 | 3.02 | 2.48 | 25600 | 3.02 | 2.48 | 8800 | 0.48 | 5.37 | 24600 | 3.47 | 2.08 | 24600 | 3.47 | 2.08 | 0 | 8467 | 0.44 | 5.64 | 24184 | 3.65 | 1.94
04/19/23 | Live | Johnson Controls Inc. (York International Norman) | CHAMPION HEATING AND COOLING | HMH7 | Singlezone Ducted, Centrally Ducted | 211390042 |  | HRCU-A-CB | HMH72B341 |  | XAHC36DBCN1 | TPLC080C16MP13 |  |  |  | 9.5 | 17 | 8.5 | 8.5 | TRUE | TRUE | FALSE |  | 75 | 72 | 72 | TRUE | [6 empty] | R-410A | USA;Canada | 15400 | 0.77 | 5.86 | 34000 | 3.58 | 2.78 | 34000 | 3.58 | 2.78 | 15400 | 0.77 | 5.86 | 36600 | 3.12 | 3.44 | 11600 | 0.77 | 4.42 | 34000 | 2.78 | 3.58 | 34000 | 2.78 | 3.58 | 9600 | 0.56 | 5.02 | 25600 | 3.02 | 2.48 | 25600 | 3.02 | 2.48 | 8800 | 0.48 | 5.37 | 24600 | 3.47 | 2.08 | 24600 | 3.47 | 2.08 | 0 | 8467 | 0.44 | 5.64 | 24184 | 3.65 | 1.94
04/19/23 | Live | Johnson Controls Inc. (York International Norman) | CHAMPION HEATING AND COOLING | HMH7 | Singlezone Ducted, Centrally Ducted | 211390055 |  | HRCU-A-CB | HMH72B341 |  | XAHC36DBCN1 | TPLC100C16MP13 |  |  |  | 9.5 | 17 | 8.5 | 8.5 | TRUE | TRUE | FALSE |  | 75 | 72 | 72 | TRUE | [6 empty] | R-410A | USA;Canada | 15400 | 0.77 | 5.86 | 34000 | 3.58 | 2.78 | 34000 | 3.58 | 2.78 | 15400 | 0.77 | 5.86 | 36600 | 3.12 | 3.44 | 11600 | 0.77 | 4.42 | 34000 | 2.78 | 3.58 | 34000 | 2.78 | 3.58 | 9600 | 0.56 | 5.02 | 25600 | 3.02 | 2.48 | 25600 | 3.02 | 2.48 | 8800 | 0.48 | 5.37 | 24600 | 3.47 | 2.08 | 24600 | 3.47 | 2.08 | 0 | 8467 | 0.44 | 5.64 | 24184 | 3.65 | 1.94
04/19/23 | Live | Johnson Controls Inc. (York International Norman) | CHAMPION HEATING AND COOLING | HMH7 | Singlezone Ducted, Centrally Ducted | 211390177 |  | HRCU-A-CB | HMH72B341 |  | XAFC36DXXN1+TXV | TM8V080C16MP12 |  |  |  | 10 | 17.5 | 8.5 | 8.5 | TRUE | TRUE | FALSE |  | 74 | 70 | 70 | TRUE | [6 empty] | R-410A | USA;Canada | 15600 | 0.75 | 6.1 | 34000 | 3.4 | 2.93 | 34000 | 3.4 | 2.93 | 15600 | 0.75 | 6.1 | 37000 | 2.95 | 3.68 | 11600 | 0.76 | 4.47 | 34000 | 2.75 | 3.62 | 34000 | 2.75 | 3.62 | 9000 | 0.56 | 4.71 | 25400 | 2.93 | 2.54 | 25400 | 2.93 | 2.54 | 7960 | 0.48 | 4.86 | 24000 | 3.35 | 2.1 | 24000 | 3.35 | 2.1 | 0 | 7527 | 0.45 | 4.9 | 23417 | 3.52 | 1.95
04/19/23 | Live | Johnson Controls Inc. (York International Norman) | CHAMPION HEATING AND COOLING | HMH7 | Singlezone Ducted, Centrally Ducted | 211390260 |  | HRCU-A-CB | HMH72B341 |  | XAFC36DBCN1 | TM8V080C16MP12 |  |  |  | 10 | 17.5 | 8.5 | 8.5 | TRUE | TRUE | FALSE |  | 74 | 70 | 70 | TRUE | [6 empty] | R-410A | USA;Canada | 15600 | 0.75 | 6.1 | 34000 | 3.4 | 2.93 | 34000 | 3.4 | 2.93 | 15600 | 0.75 | 6.1 | 37000 | 2.95 | 3.68 | 11600 | 0.76 | 4.47 | 34000 | 2.75 | 3.62 | 34000 | 2.75 | 3.62 | 9000 | 0.56 | 4.71 | 25400 | 2.93 | 2.54 | 25400 | 2.93 | 2.54 | 7960 | 0.48 | 4.86 | 24000 | 3.35 | 2.1 | 24000 | 3.35 | 2.1 | 0 | 7527 | 0.45 | 4.9 | 23417 | 3.52 | 1.95
04/19/23 | Live | Johnson Controls Inc. (York International Norman) | CHAMPION HEATING AND COOLING | HMH7 | Singlezone Ducted, Centrally Ducted | 211391824 |  | HRCU-A-CB | HMH72B341 |  | XAFB36DXXN1+TXV | TM8E100B12MP11 |  |  |  | 10 | 18 | 8.5 | 8.5 | TRUE | TRUE | FALSE |  | 75 | 70 | 70 | TRUE | [6 empty] | R-410A | USA;Canada | 15500 | 0.71 | 6.4 | 34000 | 3.4 | 2.93 | 34000 | 3.4 | 2.93 | 15500 | 0.71 | 6.4 | 36600 | 2.92 | 3.67 | 11200 | 0.75 | 4.38 | 33800 | 2.8 | 3.54 | 33800 | 2.8 | 3.54 | 7600 | 0.54 | 4.12 | 25400 | 2.98 | 2.5 | 25400 | 2.98 | 2.5 | 6160 | 0.46 | 3.92 | 23800 | 3.39 | 2.06 | 23800 | 3.39 | 2.06 | 0 | 5560 | 0.42 | 3.88 | 23134 | 3.56 | 1.9
04/19/23 | Live | Johnson Controls Inc. (York International Norman) | CHAMPION HEATING AND COOLING | HMH7 | Singlezone Ducted, Centrally Ducted | 211391838 |  | HRCU-A-CB | HMH72B341 |  | XAFB36DXXN1+TXV | TMLE100B12MP11 |  |  |  | 10 | 18 | 8.5 | 8.5 | TRUE | TRUE | FALSE |  | 75 | 70 | 70 | TRUE | [6 empty] | R-410A | USA;Canada | 15500 | 0.71 | 6.4 | 34000 | 3.4 | 2.93 | 34000 | 3.4 | 2.93 | 15500 | 0.71 | 6.4 | 36600 | 2.92 | 3.67 | 11200 | 0.75 | 4.38 | 33800 | 2.8 | 3.54 | 33800 | 2.8 | 3.54 | 7600 | 0.54 | 4.12 | 25400 | 2.98 | 2.5 | 25400 | 2.98 | 2.5 | 6160 | 0.46 | 3.92 | 23800 | 3.39 | 2.06 | 23800 | 3.39 | 2.06 | 0 | 5560 | 0.42 | 3.88 | 23134 | 3.56 | 1.9
04/19/23 | Live | Johnson Controls Inc. (York International Norman) | CHAMPION HEATING AND COOLING | HMH7 | Singlezone Ducted, Centrally Ducted | 211391852 |  | HRCU-A-CB | HMH72B341 |  | XAFB36DBCN1 | TM8E100B12MP11 |  |  |  | 10 | 18 | 8.5 | 8.5 | TRUE | TRUE | FALSE |  | 75 | 70 | 70 | TRUE | [6 empty] | R-410A | USA;Canada | 15500 | 0.71 | 6.4 | 34000 | 3.4 | 2.93 | 34000 | 3.4 | 2.93 | 15500 | 0.71 | 6.4 | 36600 | 2.92 | 3.67 | 11200 | 0.75 | 4.38 | 33800 | 2.8 | 3.54 | 33800 | 2.8 | 3.54 | 7600 | 0.54 | 4.12 | 25400 | 2.98 | 2.5 | 25400 | 2.98 | 2.5 | 6160 | 0.46 | 3.92 | 23800 | 3.39 | 2.06 | 23800 | 3.39 | 2.06 | 0 | 5560 | 0.42 | 3.88 | 23134 | 3.56 | 1.9
04/19/23 | Live | Johnson Controls Inc. (York International Norman) | CHAMPION HEATING AND COOLING | HMH7 | Singlezone Ducted, Centrally Ducted | 211391867 |  | HRCU-A-CB | HMH72B341 |  | XAUB36DXXN1+TXV | TM8E100B12MP11 |  |  |  | 10 | 18 | 8.5 | 8.5 | TRUE | TRUE | FALSE |  | 75 | 70 | 70 | TRUE | [6 empty] | R-410A | USA;Canada | 15500 | 0.71 | 6.4 | 34000 | 3.4 | 2.93 | 34000 | 3.4 | 2.93 | 15500 | 0.71 | 6.4 | 36600 | 2.92 | 3.67 | 11200 | 0.75 | 4.38 | 33800 | 2.8 | 3.54 | 33800 | 2.8 | 3.54 | 7600 | 0.54 | 4.12 | 25400 | 2.98 | 2.5 | 25400 | 2.98 | 2.5 | 6160 | 0.46 | 3.92 | 23800 | 3.39 | 2.06 | 23800 | 3.39 | 2.06 | 0 | 5560 | 0.42 | 3.88 | 23134 | 3.56 | 1.9
04/19/23 | Live | Johnson Controls Inc. (York International Norman) | CHAMPION HEATING AND COOLING | HMH7 | Singlezone Ducted, Centrally Ducted | 211391882 |  | HRCU-A-CB | HMH72B341 |  | XAFB36DBCN1 | TMLE100B12MP11 |  |  |  | 10 | 18 | 8.5 | 8.5 | TRUE | TRUE | FALSE |  | 75 | 70 | 70 | TRUE | [6 empty] | R-410A | USA;Canada | 15500 | 0.71 | 6.4 | 34000 | 3.4 | 2.93 | 34000 | 3.4 | 2.93 | 15500 | 0.71 | 6.4 | 36600 | 2.92 | 3.67 | 11200 | 0.75 | 4.38 | 33800 | 2.8 | 3.54 | 33800 | 2.8 | 3.54 | 7600 | 0.54 | 4.12 | 25400 | 2.98 | 2.5 | 25400 | 2.98 | 2.5 | 6160 | 0.46 | 3.92 | 23800 | 3.39 | 2.06 | 23800 | 3.39 | 2.06 | 0 | 5560 | 0.42 | 3.88 | 23134 | 3.56 | 1.9
04/19/23 | Live | Johnson Controls Inc. (York International Norman) | CHAMPION HEATING AND COOLING | HMH7 | Singlezone Ducted, Centrally Ducted | 211391897 |  | HRCU-A-CB | HMH72B341 |  | XAUB36DXXN1+TXV | TMLE100B12MP11 |  |  |  | 10 | 18 | 8.5 | 8.5 | TRUE | TRUE | FALSE |  | 75 | 70 | 70 | TRUE | [6 empty] | R-410A | USA;Canada | 15500 | 0.71 | 6.4 | 34000 | 3.4 | 2.93 | 34000 | 3.4 | 2.93 | 15500 | 0.71 | 6.4 | 36600 | 2.92 | 3.67 | 11200 | 0.75 | 4.38 | 33800 | 2.8 | 3.54 | 33800 | 2.8 | 3.54 | 7600 | 0.54 | 4.12 | 25400 | 2.98 | 2.5 | 25400 | 2.98 | 2.5 | 6160 | 0.46 | 3.92 | 23800 | 3.39 | 2.06 | 23800 | 3.39 | 2.06 | 0 | 5560 | 0.42 | 3.88 | 23134 | 3.56 | 1.9
04/19/23 | Live | Johnson Controls Inc. (York International Norman) | CHAMPION HEATING AND COOLING | HMH7 | Singlezone Ducted, Centrally Ducted | 211392141 |  | HRCU-A-CB | HMH72B341 |  | XAHC36DXXN1+TXV | TM8E080B12MP11 |  |  |  | 9.5 | 17.5 | 8.5 | 8.5 | TRUE | TRUE | FALSE |  | 75 | 70 | 70 | TRUE | [6 empty] | R-410A | USA;Canada | 15200 | 0.73 | 6.1 | 33400 | 3.52 | 2.78 | 33400 | 3.52 | 2.78 | 15200 | 0.73 | 6.1 | 35800 | 2.93 | 3.58 | 11000 | 0.75 | 4.3 | 33200 | 2.81 | 3.46 | 33200 | 2.81 | 3.46 | 7600 | 0.53 | 4.2 | 25000 | 3 | 2.44 | 25000 | 3 | 2.44 | 6240 | 0.44 | 4.16 | 23400 | 3.4 | 2.02 | 23400 | 3.4 | 2.02 | 0 | 5674 | 0.41 | 4.06 | 22734 | 3.56 | 1.87
04/19/23 | Live | Johnson Controls Inc. (York International Norman) | CHAMPION HEATING AND COOLING | HMH7 | Singlezone Ducted, Centrally Ducted | 211392156 |  | HRCU-A-CB | HMH72B341 |  | XAHC36DXXN1+TXV | TMLE080B12MP11 |  |  |  | 9.5 | 17.5 | 8.5 | 8.5 | TRUE | TRUE | FALSE |  | 75 | 70 | 70 | TRUE | [6 empty] | R-410A | USA;Canada | 15200 | 0.73 | 6.1 | 33400 | 3.52 | 2.78 | 33400 | 3.52 | 2.78 | 15200 | 0.73 | 6.1 | 35800 | 2.93 | 3.58 | 11000 | 0.75 | 4.3 | 33200 | 2.81 | 3.46 | 33200 | 2.81 | 3.46 | 7600 | 0.53 | 4.2 | 25000 | 3 | 2.44 | 25000 | 3 | 2.44 | 6240 | 0.44 | 4.16 | 23400 | 3.4 | 2.02 | 23400 | 3.4 | 2.02 | 0 | 5674 | 0.41 | 4.06 | 22734 | 3.56 | 1.87
04/19/23 | Live | Johnson Controls Inc. (York International Norman) | CHAMPION HEATING AND COOLING | HMH7 | Singlezone Ducted, Centrally Ducted | 211392171 |  | HRCU-A-CB | HMH72B341 |  | XAHC36DBCN1 | TM8E080B12MP11 |  |  |  | 9.5 | 17.5 | 8.5 | 8.5 | TRUE | TRUE | FALSE |  | 75 | 70 | 70 | TRUE | [6 empty] | R-410A | USA;Canada | 15200 | 0.73 | 6.1 | 33400 | 3.52 | 2.78 | 33400 | 3.52 | 2.78 | 15200 | 0.73 | 6.1 | 35800 | 2.93 | 3.58 | 11000 | 0.75 | 4.3 | 33200 | 2.81 | 3.46 | 33200 | 2.81 | 3.46 | 7600 | 0.53 | 4.2 | 25000 | 3 | 2.44 | 25000 | 3 | 2.44 | 6240 | 0.44 | 4.16 | 23400 | 3.4 | 2.02 | 23400 | 3.4 | 2.02 | 0 | 5674 | 0.41 | 4.06 | 22734 | 3.56 | 1.87
04/19/23 | Live | Johnson Controls Inc. (York International Norman) | CHAMPION HEATING AND COOLING | HMH7 | Singlezone Ducted, Centrally Ducted | 211392187 |  | HRCU-A-CB | HMH72B341 |  | XAHC36DBCN1 | TMLE080B12MP11 |  |  |  | 9.5 | 17.5 | 8.5 | 8.5 | TRUE | TRUE | FALSE |  | 75 | 70 | 70 | TRUE | [6 empty] | R-410A | USA;Canada | 15200 | 0.73 | 6.1 | 33400 | 3.52 | 2.78 | 33400 | 3.52 | 2.78 | 15200 | 0.73 | 6.1 | 35800 | 2.93 | 3.58 | 11000 | 0.75 | 4.3 | 33200 | 2.81 | 3.46 | 33200 | 2.81 | 3.46 | 7600 | 0.53 | 4.2 | 25000 | 3 | 2.44 | 25000 | 3 | 2.44 | 6240 | 0.44 | 4.16 | 23400 | 3.4 | 2.02 | 23400 | 3.4 | 2.02 | 0 | 5674 | 0.41 | 4.06 | 22734 | 3.56 | 1.87
04/19/23 | Live | Johnson Controls Inc. (York International Norman) | CHAMPION HEATING AND COOLING | HMH7 | Singlezone Ducted, Centrally Ducted | 211392276 |  | HRCU-A-CB | HMH72B341 |  | XAHB30CXXN1+TXV | TM8E080B12MP11 |  |  |  | 9 | 17 | 8.5 | 8.5 | FALSE | FALSE | FALSE |  | 77 | 68 | 68 | TRUE | [6 empty] | R-410A | USA;Canada | 14200 | 0.7 | 5.95 | 32000 | 3.56 | 2.63 | 32000 | 3.56 | 2.63 | 14200 | 0.7 | 5.95 | 34600 | 2.97 | 3.41 | 11000 | 0.76 | 4.24 | 34000 | 2.91 | 3.42 | 34000 | 2.91 | 3.42 | 6800 | 0.44 | 4.53 | 26200 | 3.1 | 2.48 | 26200 | 3.1 | 2.48 | 5120 | 0.31 | 4.84 | 23400 | 3.46 | 1.98 | 23400 | 3.46 | 1.98 | 0 | 4420 | 0.26 | 4.98 | 22234 | 3.62 | 1.8
04/19/23 | Live | Johnson Controls Inc. (York International Norman) | CHAMPION HEATING AND COOLING | HMH7 | Singlezone Ducted, Centrally Ducted | 211392286 |  | HRCU-A-CB | HMH72B341 |  | XAHB30CXXN1+TXV | TMLE080B12MP11 |  |  |  | 9 | 17 | 8.5 | 8.5 | FALSE | FALSE | FALSE |  | 77 | 68 | 68 | TRUE | [6 empty] | R-410A | USA;Canada | 14200 | 0.7 | 5.95 | 32000 | 3.56 | 2.63 | 32000 | 3.56 | 2.63 | 14200 | 0.7 | 5.95 | 34600 | 2.97 | 3.41 | 11000 | 0.76 | 4.24 | 34000 | 2.91 | 3.42 | 34000 | 2.91 | 3.42 | 6800 | 0.44 | 4.53 | 26200 | 3.1 | 2.48 | 26200 | 3.1 | 2.48 | 5120 | 0.31 | 4.84 | 23400 | 3.46 | 1.98 | 23400 | 3.46 | 1.98 | 0 | 4420 | 0.26 | 4.98 | 22234 | 3.62 | 1.8
04/19/23 | Live | Johnson Controls Inc. (York International Norman) | CHAMPION HEATING AND COOLING | HMH7 | Singlezone Ducted, Centrally Ducted | 211392358 |  | HRCU-A-CB | HMH72B341 |  | XAFC30CXXN1+TXV | TM8E080B12MP11 |  |  |  | 9.5 | 17.5 | 8.5 | 8.5 | TRUE | TRUE | FALSE |  | 78 | 70 | 70 | TRUE | [6 empty] | R-410A | USA;Canada | 14700 | 0.7 | 6.15 | 32800 | 3.45 | 2.79 | 32800 | 3.45 | 2.79 | 14700 | 0.7 | 6.15 | 35400 | 2.95 | 3.52 | 11300 | 0.75 | 4.42 | 34000 | 2.83 | 3.52 | 34000 | 2.83 | 3.52 | 7300 | 0.45 | 4.75 | 26800 | 3.09 | 2.54 | 26800 | 3.09 | 2.54 | 5700 | 0.33 | 5.06 | 23800 | 3.45 | 2.02 | 23800 | 3.45 | 2.02 | 0 | 5034 | 0.28 | 5.27 | 22550 | 3.6 | 1.84
04/19/23 | Live | Johnson Controls Inc. (York International Norman) | CHAMPION HEATING AND COOLING | HMH7 | Singlezone Ducted, Centrally Ducted | 211392373 |  | HRCU-A-CB | HMH72B341 |  | XAFC30CXXN1+TXV | TMLE080B12MP11 |  |  |  | 9.5 | 17.5 | 8.5 | 8.5 | TRUE | TRUE | FALSE |  | 78 | 70 | 70 | TRUE | [6 empty] | R-410A | USA;Canada | 14700 | 0.7 | 6.15 | 32800 | 3.45 | 2.79 | 32800 | 3.45 | 2.79 | 14700 | 0.7 | 6.15 | 35400 | 2.95 | 3.52 | 11300 | 0.75 | 4.42 | 34000 | 2.83 | 3.52 | 34000 | 2.83 | 3.52 | 7300 | 0.45 | 4.75 | 26800 | 3.09 | 2.54 | 26800 | 3.09 | 2.54 | 5700 | 0.33 | 5.06 | 23800 | 3.45 | 2.02 | 23800 | 3.45 | 2.02 | 0 | 5034 | 0.28 | 5.27 | 22550 | 3.6 | 1.84
04/19/23 | Live | Johnson Controls Inc. (York International Norman) | CHAMPION HEATING AND COOLING | HMH7 | Singlezone Ducted, Centrally Ducted | 211392524 |  | HRCU-A-CB | HMH72B341 |  | XAHB36DXXN1+TXV | TM8E060A12MP11 |  |  |  | 9.5 | 17 | 8.5 | 8.5 | TRUE | TRUE | FALSE |  | 75 | 70 | 70 | TRUE | [6 empty] | R-410A | USA;Canada | 15100 | 0.73 | 6.06 | 33200 | 3.5 | 2.78 | 33200 | 3.5 | 2.78 | 15100 | 0.73 | 6.06 | 35800 | 2.95 | 3.56 | 11100 | 0.76 | 4.28 | 33200 | 2.83 | 3.44 | 33200 | 2.83 | 3.44 | 7700 | 0.55 | 4.1 | 25000 | 3 | 2.44 | 25000 | 3 | 2.44 | 6340 | 0.46 | 4.04 | 23400 | 3.43 | 2 | 23400 | 3.43 | 2 | 0 | 5774 | 0.43 | 3.94 | 22734 | 3.61 | 1.85
04/19/23 | Live | Johnson Controls Inc. (York International Norman) | CHAMPION HEATING AND COOLING | HMH7 | Singlezone Ducted, Centrally Ducted | 211392539 |  | HRCU-A-CB | HMH72B341 |  | XAHB36DXXN1+TXV | TMLE060A12MP11 |  |  |  | 9.5 | 17 | 8.5 | 8.5 | TRUE | TRUE | FALSE |  | 75 | 70 | 70 | TRUE | [6 empty] | R-410A | USA;Canada | 15100 | 0.73 | 6.06 | 33200 | 3.5 | 2.78 | 33200 | 3.5 | 2.78 | 15100 | 0.73 | 6.06 | 35800 | 2.95 | 3.56 | 11100 | 0.76 | 4.28 | 33200 | 2.83 | 3.44 | 33200 | 2.83 | 3.44 | 7700 | 0.55 | 4.1 | 25000 | 3 | 2.44 | 25000 | 3 | 2.44 | 6340 | 0.46 | 4.04 | 23400 | 3.43 | 2 | 23400 | 3.43 | 2 | 0 | 5774 | 0.43 | 3.94 | 22734 | 3.61 | 1.85
04/19/23 | Live | Johnson Controls Inc. (York International Norman) | CHAMPION HEATING AND COOLING | HMH7 | Singlezone Ducted, Centrally Ducted | 211392554 |  | HRCU-A-CB | HMH72B341 |  | XAHB36DBCN1 | TM8E060A12MP11 |  |  |  | 9.5 | 17 | 8.5 | 8.5 | TRUE | TRUE | FALSE |  | 75 | 70 | 70 | TRUE | [6 empty] | R-410A | USA;Canada | 15100 | 0.73 | 6.06 | 33200 | 3.5 | 2.78 | 33200 | 3.5 | 2.78 | 15100 | 0.73 | 6.06 | 35800 | 2.95 | 3.56 | 11100 | 0.76 | 4.28 | 33200 | 2.83 | 3.44 | 33200 | 2.83 | 3.44 | 7700 | 0.55 | 4.1 | 25000 | 3 | 2.44 | 25000 | 3 | 2.44 | 6340 | 0.46 | 4.04 | 23400 | 3.43 | 2 | 23400 | 3.43 | 2 | 0 | 5774 | 0.43 | 3.94 | 22734 | 3.61 | 1.85
04/19/23 | Live | Johnson Controls Inc. (York International Norman) | CHAMPION HEATING AND COOLING | HMH7 | Singlezone Ducted, Centrally Ducted | 211392565 |  | HRCU-A-CB | HMH72B341 |  | XAHB36DBCN1 | TMLE060A12MP11 |  |  |  | 9.5 | 17 | 8.5 | 8.5 | TRUE | TRUE | FALSE |  | 75 | 70 | 70 | TRUE | [6 empty] | R-410A | USA;Canada | 15100 | 0.73 | 6.06 | 33200 | 3.5 | 2.78 | 33200 | 3.5 | 2.78 | 15100 | 0.73 | 6.06 | 35800 | 2.95 | 3.56 | 11100 | 0.76 | 4.28 | 33200 | 2.83 | 3.44 | 33200 | 2.83 | 3.44 | 7700 | 0.55 | 4.1 | 25000 | 3 | 2.44 | 25000 | 3 | 2.44 | 6340 | 0.46 | 4.04 | 23400 | 3.43 | 2 | 23400 | 3.43 | 2 | 0 | 5774 | 0.43 | 3.94 | 22734 | 3.61 | 1.85
04/19/23 | Live | Johnson Controls Inc. (York International Norman) | CHAMPION HEATING AND COOLING | HMH7 | Singlezone Ducted, Centrally Ducted | 211392976 |  | HRCU-A-CB | HMH72B341 |  | XAHC36DXXN1+TXV | TL9E100C20UH11 |  |  |  | 9.5 | 16.5 | 8.5 | 8.5 | TRUE | TRUE | FALSE |  | 75 | 72 | 72 | TRUE | [6 empty] | R-410A | USA;Canada | 15500 | 0.82 | 5.54 | 34000 | 3.58 | 2.78 | 34000 | 3.58 | 2.78 | 15500 | 0.82 | 5.54 | 36800 | 3.09 | 3.49 | 12200 | 0.8 | 4.47 | 34000 | 2.77 | 3.6 | 34000 | 2.77 | 3.6 | 11600 | 0.63 | 5.4 | 25600 | 3.02 | 2.48 | 25600 | 3.02 | 2.48 | 11360 | 0.56 | 5.95 | 24600 | 3.47 | 2.08 | 24600 | 3.47 | 2.08 | 0 | 11260 | 0.53 | 6.23 | 24184 | 3.65 | 1.94
04/19/23 | Live | Johnson Controls Inc. (York International Norman) | CHAMPION HEATING AND COOLING | HMH7 | Singlezone Ducted, Centrally Ducted | 211392991 |  | HRCU-A-CB | HMH72B341 |  | XAHC36DBCN1 | TL9E100C20UH11 |  |  |  | 9.5 | 16.5 | 8.5 | 8.5 | TRUE | TRUE | FALSE |  | 75 | 72 | 72 | TRUE | [6 empty] | R-410A | USA;Canada | 15500 | 0.82 | 5.54 | 34000 | 3.58 | 2.78 | 34000 | 3.58 | 2.78 | 15500 | 0.82 | 5.54 | 36800 | 3.09 | 3.49 | 12200 | 0.8 | 4.47 | 34000 | 2.77 | 3.6 | 34000 | 2.77 | 3.6 | 11600 | 0.63 | 5.4 | 25600 | 3.02 | 2.48 | 25600 | 3.02 | 2.48 | 11360 | 0.56 | 5.95 | 24600 | 3.47 | 2.08 | 24600 | 3.47 | 2.08 | 0 | 11260 | 0.53 | 6.23 | 24184 | 3.65 | 1.94
04/19/23 | Live | Johnson Controls Inc. (York International Norman) | CHAMPION HEATING AND COOLING | HMH7 | Singlezone Ducted, Centrally Ducted | 211393186 |  | HRCU-A-CB | HMH72B341 |  | XAHB30CXXN1+TXV | TL9E060B12UH11 |  |  |  | 9.5 | 16.5 | 8.5 | 8.5 | FALSE | FALSE | FALSE |  | 75 | 68 | 68 | TRUE | [6 empty] | R-410A | USA;Canada | 13600 | 0.7 | 5.69 | 31600 | 3.33 | 2.78 | 31600 | 3.33 | 2.78 | 13600 | 0.7 | 5.69 | 34000 | 2.76 | 3.61 | 10700 | 0.77 | 4.07 | 33400 | 2.91 | 3.36 | 33400 | 2.91 | 3.36 | 5300 | 0.43 | 3.61 | 25200 | 3 | 2.46 | 25200 | 3 | 2.46 | 3140 | 0.29 | 3.17 | 22800 | 3.41 | 1.96 | 22800 | 3.41 | 1.96 | 0 | 2240 | 0.24 | 2.74 | 21800 | 3.58 | 1.78
04/19/23 | Live | Johnson Controls Inc. (York International Norman) | CHAMPION HEATING AND COOLING | HMH7 | Singlezone Ducted, Centrally Ducted | 211393231 |  | HRCU-A-CB | HMH72B341 |  | XAFC30CXXN1+TXV | TL9E060B12UH11 |  |  |  | 9.5 | 17.5 | 8.5 | 8.5 | FALSE | FALSE | FALSE |  | 77 | 69 | 69 | TRUE | [6 empty] | R-410A | USA;Canada | 14200 | 0.69 | 6.03 | 32600 | 3.43 | 2.79 | 32600 | 3.43 | 2.79 | 14200 | 0.69 | 6.03 | 35200 | 2.92 | 3.53 | 11000 | 0.76 | 4.24 | 34000 | 2.86 | 3.48 | 34000 | 2.86 | 3.48 | 6000 | 0.43 | 4.09 | 26400 | 3.07 | 2.52 | 26400 | 3.07 | 2.52 | 4000 | 0.3 | 3.91 | 23600 | 3.46 | 2 | 23600 | 3.46 | 2 | 0 | 3167 | 0.24 | 3.87 | 22434 | 3.62 | 1.82
04/19/23 | Live | Johnson Controls Inc. (York International Norman) | CHAMPION HEATING AND COOLING | HMH7 | Singlezone Ducted, Centrally Ducted | 211393624 |  | HRCU-A-CB | HMH72B341 |  | JHVTB36DBCC2N1 |  |  |  |  | 10 | 18.5 | 8.5 | 8.5 | TRUE | TRUE | FALSE |  | 74 | 70 | 70 | TRUE | [6 empty] | R-410A | USA;Canada | 15500 | 0.66 | 6.88 | 34000 | 3.4 | 2.93 | 34000 | 3.4 | 2.93 | 15500 | 0.66 | 6.88 | 37000 | 2.89 | 3.75 | 10700 | 0.69 | 4.54 | 33800 | 2.74 | 3.62 | 33800 | 2.74 | 3.62 | 6300 | 0.48 | 3.85 | 25200 | 2.91 | 2.54 | 25200 | 2.91 | 2.54 | 4540 | 0.4 | 3.33 | 23800 | 3.32 | 2.1 | 23800 | 3.32 | 2.1 | 0 | 3807 | 0.36 | 3.1 | 23217 | 3.49 | 1.95
04/19/23 | Live | Johnson Controls Inc. (York International Norman) | CHAMPION HEATING AND COOLING | HMH7 | Singlezone Ducted, Centrally Ducted | 211393666 |  | HRCU-A-CB | HMH72B341 |  | XAFA30DXXN1+TXV | TM8Y060A12MP11 |  |  |  | 10 | 17.5 | 8.5 | 8.5 | TRUE | TRUE | FALSE |  | 75 | 70 | 70 | TRUE | [6 empty] | R-410A | USA;Canada | 15300 | 0.71 | 6.32 | 33600 | 3.36 | 2.93 | 33600 | 3.36 | 2.93 | 15300 | 0.71 | 6.32 | 36000 | 2.87 | 3.68 | 11000 | 0.76 | 4.24 | 33200 | 2.83 | 3.44 | 33200 | 2.83 | 3.44 | 6800 | 0.55 | 3.62 | 25200 | 2.98 | 2.48 | 25200 | 2.98 | 2.48 | 5120 | 0.47 | 3.19 | 23400 | 3.4 | 2.02 | 23400 | 3.4 | 2.02 | 0 | 4420 | 0.43 | 3.01 | 22650 | 3.57 | 1.86
04/19/23 | Live | Johnson Controls Inc. (York International Norman) | CHAMPION HEATING AND COOLING | HMH7 | Singlezone Ducted, Centrally Ducted | 211393726 |  | HRCU-A-CB | HMH72B341 |  | XAFA30DXXN1+TXV | TM8E060A12MP11 |  |  |  | 9.5 | 17.5 | 8.5 | 8.5 | TRUE | TRUE | FALSE |  | 75 | 70 | 70 | TRUE | [6 empty] | R-410A | USA;Canada | 15500 | 0.74 | 6.14 | 33800 | 3.56 | 2.78 | 33800 | 3.56 | 2.78 | 15500 | 0.74 | 6.14 | 36400 | 2.95 | 3.62 | 11300 | 0.77 | 4.3 | 33800 | 2.85 | 3.48 | 33800 | 2.85 | 3.48 | 7900 | 0.56 | 4.13 | 25400 | 3 | 2.48 | 25400 | 3 | 2.48 | 6540 | 0.48 | 3.99 | 23800 | 3.42 | 2.04 | 23800 | 3.42 | 2.04 | 0 | 5974 | 0.44 | 3.98 | 23134 | 3.59 | 1.89
04/19/23 | Live | Johnson Controls Inc. (York International Norman) | CHAMPION HEATING AND COOLING | HMH7 | Singlezone Ducted, Centrally Ducted | 211393741 |  | HRCU-A-CB | HMH72B341 |  | XAFA30DXXN1+TXV | TMLE060A12MP11 |  |  |  | 9.5 | 17.5 | 8.5 | 8.5 | TRUE | TRUE | FALSE |  | 75 | 70 | 70 | TRUE | [6 empty] | R-410A | USA;Canada | 15500 | 0.74 | 6.14 | 33800 | 3.56 | 2.78 | 33800 | 3.56 | 2.78 | 15500 | 0.74 | 6.14 | 36400 | 2.95 | 3.62 | 11300 | 0.77 | 4.3 | 33800 | 2.85 | 3.48 | 33800 | 2.85 | 3.48 | 7900 | 0.56 | 4.13 | 25400 | 3 | 2.48 | 25400 | 3 | 2.48 | 6540 | 0.48 | 3.99 | 23800 | 3.42 | 2.04 | 23800 | 3.42 | 2.04 | 0 | 5974 | 0.44 | 3.98 | 23134 | 3.59 | 1.89
04/19/23 | Live | Johnson Controls Inc. (York International Norman) | CHAMPION HEATING AND COOLING | HMH7 | Singlezone Ducted, Centrally Ducted | 211393830 |  | HRCU-A-CB | HMH72B341 |  | XAFD48FXXN1+TXV | TM9Y120D20MP11 |  |  |  | 9.5 | 16.5 | 8.5 | 8.5 | TRUE | TRUE | FALSE |  | 78 | 73 | 73 | TRUE | [6 empty] | R-410A | USA;Canada | 15100 | 0.78 | 5.67 | 34000 | 3.58 | 2.78 | 34000 | 3.58 | 2.78 | 15100 | 0.78 | 5.67 | 36600 | 3.01 | 3.56 | 11900 | 0.76 | 4.59 | 32400 | 2.71 | 3.5 | 32400 | 2.71 | 3.5 | 12100 | 0.6 | 5.91 | 25400 | 2.91 | 2.56 | 25400 | 2.91 | 2.56 | 12180 | 0.53 | 6.74 | 23800 | 3.35 | 2.08 | 23800 | 3.35 | 2.08 | 0 | 12213 | 0.51 | 7.02 | 23134 | 3.54 | 1.92
04/19/23 | Live | Johnson Controls Inc. (York International Norman) | CHAMPION HEATING AND COOLING | HMH7 | Singlezone Ducted, Centrally Ducted | 211393845 |  | HRCU-A-CB | HMH72B341 |  | XAFD48FBCN1 | TM9Y120D20MP11 |  |  |  | 9.5 | 16.5 | 8.5 | 8.5 | TRUE | TRUE | FALSE |  | 78 | 73 | 73 | TRUE | [6 empty] | R-410A | USA;Canada | 15100 | 0.78 | 5.67 | 34000 | 3.58 | 2.78 | 34000 | 3.58 | 2.78 | 15100 | 0.78 | 5.67 | 36600 | 3.01 | 3.56 | 11900 | 0.76 | 4.59 | 32400 | 2.71 | 3.5 | 32400 | 2.71 | 3.5 | 12100 | 0.6 | 5.91 | 25400 | 2.91 | 2.56 | 25400 | 2.91 | 2.56 | 12180 | 0.53 | 6.74 | 23800 | 3.35 | 2.08 | 23800 | 3.35 | 2.08 | 0 | 12213 | 0.51 | 7.02 | 23134 | 3.54 | 1.92
04/19/23 | Live | Johnson Controls Inc. (York International Norman) | CHAMPION HEATING AND COOLING | HMH7 | Singlezone Ducted, Centrally Ducted | 211393860 |  | HRCU-A-CB | HMH72B341 |  | XAHD48FXXN1+TXV | TM9Y100C16MP11 |  |  |  | 9 | 15.5 | 8.5 | 8.5 | TRUE | TRUE | FALSE |  | 77 | 72 | 72 | TRUE | [6 empty] | R-410A | USA;Canada | 14700 | 0.81 | 5.32 | 33200 | 3.69 | 2.64 | 33200 | 3.69 | 2.64 | 14700 | 0.81 | 5.32 | 35800 | 3.11 | 3.37 | 11800 | 0.79 | 4.38 | 32400 | 2.81 | 3.38 | 32400 | 2.81 | 3.38 | 12000 | 0.62 | 5.67 | 25200 | 2.98 | 2.48 | 25200 | 2.98 | 2.48 | 12080 | 0.55 | 6.44 | 23600 | 3.42 | 2.02 | 23600 | 3.42 | 2.02 | 0 | 12113 | 0.52 | 6.83 | 22934 | 3.61 | 1.86
04/19/23 | Live | Johnson Controls Inc. (York International Norman) | CHAMPION HEATING AND COOLING | HMH7 | Singlezone Ducted, Centrally Ducted | 211393875 |  | HRCU-A-CB | HMH72B341 |  | XAHD48FBCN1 | TM9Y100C16MP11 |  |  |  | 9 | 15.5 | 8.5 | 8.5 | TRUE | TRUE | FALSE |  | 77 | 72 | 72 | TRUE | [6 empty] | R-410A | USA;Canada | 14700 | 0.81 | 5.32 | 33200 | 3.69 | 2.64 | 33200 | 3.69 | 2.64 | 14700 | 0.81 | 5.32 | 35800 | 3.11 | 3.37 | 11800 | 0.79 | 4.38 | 32400 | 2.81 | 3.38 | 32400 | 2.81 | 3.38 | 12000 | 0.62 | 5.67 | 25200 | 2.98 | 2.48 | 25200 | 2.98 | 2.48 | 12080 | 0.55 | 6.44 | 23600 | 3.42 | 2.02 | 23600 | 3.42 | 2.02 | 0 | 12113 | 0.52 | 6.83 | 22934 | 3.61 | 1.86
04/19/23 | Live | Johnson Controls Inc. (York International Norman) | CHAMPION HEATING AND COOLING | HMH7 | Singlezone Ducted, Centrally Ducted | 211393890 |  | HRCU-A-CB | HMH72B341 |  | XAHC48FXXN1+TXV | TM9Y100C16MP11 |  |  |  | 9 | 17 | 8.5 | 8.5 | TRUE | TRUE | FALSE |  | 77 | 72 | 72 | TRUE | [6 empty] | R-410A | USA;Canada | 14800 | 0.7 | 6.2 | 33200 | 3.69 | 2.64 | 33200 | 3.69 | 2.64 | 14800 | 0.7 | 6.2 | 35800 | 3.11 | 3.37 | 10800 | 0.71 | 4.46 | 32400 | 2.81 | 3.38 | 32400 | 2.81 | 3.38 | 9000 | 0.53 | 4.98 | 25200 | 2.98 | 2.48 | 25200 | 2.98 | 2.48 | 8280 | 0.46 | 5.28 | 23600 | 3.42 | 2.02 | 23600 | 3.42 | 2.02 | 0 | 7980 | 0.43 | 5.44 | 22934 | 3.61 | 1.86
04/19/23 | Live | Johnson Controls Inc. (York International Norman) | CHAMPION HEATING AND COOLING | HMH7 | Singlezone Ducted, Centrally Ducted | 211393905 |  | HRCU-A-CB | HMH72B341 |  | XAHC48FBCN1 | TM9Y100C16MP11 |  |  |  | 9 | 17 | 8.5 | 8.5 | TRUE | TRUE | FALSE |  | 77 | 72 | 72 | TRUE | [6 empty] | R-410A | USA;Canada | 14800 | 0.7 | 6.2 | 33200 | 3.69 | 2.64 | 33200 | 3.69 | 2.64 | 14800 | 0.7 | 6.2 | 35800 | 3.11 | 3.37 | 10800 | 0.71 | 4.46 | 32400 | 2.81 | 3.38 | 32400 | 2.81 | 3.38 | 9000 | 0.53 | 4.98 | 25200 | 2.98 | 2.48 | 25200 | 2.98 | 2.48 | 8280 | 0.46 | 5.28 | 23600 | 3.42 | 2.02 | 23600 | 3.42 | 2.02 | 0 | 7980 | 0.43 | 5.44 | 22934 | 3.61 | 1.86
04/19/23 | Live | Johnson Controls Inc. (York International Norman) | CHAMPION HEATING AND COOLING | HMH7 | Singlezone Ducted, Centrally Ducted | 211394025 |  | HRCU-A-CB | HMH72B341 |  | XAHC48FXXN1+TXV | TM9Y080C16MP11 |  |  |  | 9 | 17 | 8.5 | 8.5 | TRUE | TRUE | FALSE |  | 77 | 72 | 72 | TRUE | [6 empty] | R-410A | USA;Canada | 14800 | 0.71 | 6.11 | 33200 | 3.69 | 2.64 | 33200 | 3.69 | 2.64 | 14800 | 0.71 | 6.11 | 35800 | 3.11 | 3.37 | 11000 | 0.75 | 4.3 | 32400 | 2.81 | 3.38 | 32400 | 2.81 | 3.38 | 9400 | 0.56 | 4.92 | 25200 | 2.98 | 2.48 | 25200 | 2.98 | 2.48 | 8760 | 0.49 | 5.24 | 23600 | 3.42 | 2.02 | 23600 | 3.42 | 2.02 | 0 | 8494 | 0.45 | 5.53 | 22934 | 3.61 | 1.86
04/19/23 | Live | Johnson Controls Inc. (York International Norman) | CHAMPION HEATING AND COOLING | HMH7 | Singlezone Ducted, Centrally Ducted | 211394040 |  | HRCU-A-CB | HMH72B341 |  | XAHC48FBCN1 | TM9Y080C16MP11 |  |  |  | 9 | 17 | 8.5 | 8.5 | TRUE | TRUE | FALSE |  | 77 | 72 | 72 | TRUE | [6 empty] | R-410A | USA;Canada | 14800 | 0.71 | 6.11 | 33200 | 3.69 | 2.64 | 33200 | 3.69 | 2.64 | 14800 | 0.71 | 6.11 | 35800 | 3.11 | 3.37 | 11000 | 0.75 | 4.3 | 32400 | 2.81 | 3.38 | 32400 | 2.81 | 3.38 | 9400 | 0.56 | 4.92 | 25200 | 2.98 | 2.48 | 25200 | 2.98 | 2.48 | 8760 | 0.49 | 5.24 | 23600 | 3.42 | 2.02 | 23600 | 3.42 | 2.02 | 0 | 8494 | 0.45 | 5.53 | 22934 | 3.61 | 1.86
04/19/23 | Live | Johnson Controls Inc. (York International Norman) | CHAMPION HEATING AND COOLING | HMH7 | Singlezone Ducted, Centrally Ducted | 211395079 |  | HRCU-A-CB | HMH72B341 |  | XAHC48FXXN1+TXV | TM9V080C16MP12 |  |  |  | 9 | 16.5 | 8.5 | 8.5 | TRUE | TRUE | FALSE |  | 77 | 72 | 72 | TRUE | [6 empty] | R-410A | USA;Canada | 14700 | 0.76 | 5.67 | 32800 | 3.64 | 2.64 | 32800 | 3.64 | 2.64 | 14700 | 0.76 | 5.67 | 35200 | 3 | 3.44 | 11200 | 0.75 | 4.38 | 31800 | 2.77 | 3.36 | 31800 | 2.77 | 3.36 | 10200 | 0.58 | 5.15 | 24800 | 2.91 | 2.5 | 24800 | 2.91 | 2.5 | 9800 | 0.51 | 5.63 | 23200 | 3.37 | 2.02 | 23200 | 3.37 | 2.02 | 0 | 9634 | 0.48 | 5.88 | 22534 | 3.56 | 1.86
04/19/23 | Live | Johnson Controls Inc. (York International Norman) | CHAMPION HEATING AND COOLING | HMH7 | Singlezone Ducted, Centrally Ducted | 211395096 |  | HRCU-A-CB | HMH72B341 |  | XAHC48FXXN1+TXV | TP9C080C16MP13 |  |  |  | 9 | 16.5 | 8.5 | 8.5 | TRUE | TRUE | FALSE |  | 77 | 72 | 72 | TRUE | [6 empty] | R-410A | USA;Canada | 14700 | 0.76 | 5.67 | 32800 | 3.64 | 2.64 | 32800 | 3.64 | 2.64 | 14700 | 0.76 | 5.67 | 35200 | 3 | 3.44 | 11200 | 0.75 | 4.38 | 31800 | 2.77 | 3.36 | 31800 | 2.77 | 3.36 | 10200 | 0.58 | 5.15 | 24800 | 2.91 | 2.5 | 24800 | 2.91 | 2.5 | 9800 | 0.51 | 5.63 | 23200 | 3.37 | 2.02 | 23200 | 3.37 | 2.02 | 0 | 9634 | 0.48 | 5.88 | 22534 | 3.56 | 1.86
04/19/23 | Live | Johnson Controls Inc. (York International Norman) | CHAMPION HEATING AND COOLING | HMH7 | Singlezone Ducted, Centrally Ducted | 211395128 |  | HRCU-A-CB | HMH72B341 |  | XAHC48FBCN1 | TM9V080C16MP12 |  |  |  | 9 | 16.5 | 8.5 | 8.5 | TRUE | TRUE | FALSE |  | 77 | 72 | 72 | TRUE | [6 empty] | R-410A | USA;Canada | 14700 | 0.76 | 5.67 | 32800 | 3.64 | 2.64 | 32800 | 3.64 | 2.64 | 14700 | 0.76 | 5.67 | 35200 | 3 | 3.44 | 11200 | 0.75 | 4.38 | 31800 | 2.77 | 3.36 | 31800 | 2.77 | 3.36 | 10200 | 0.58 | 5.15 | 24800 | 2.91 | 2.5 | 24800 | 2.91 | 2.5 | 9800 | 0.51 | 5.63 | 23200 | 3.37 | 2.02 | 23200 | 3.37 | 2.02 | 0 | 9634 | 0.48 | 5.88 | 22534 | 3.56 | 1.86
04/19/23 | Live | Johnson Controls Inc. (York International Norman) | CHAMPION HEATING AND COOLING | HMH7 | Singlezone Ducted, Centrally Ducted | 211395151 |  | HRCU-A-CB | HMH72B341 |  | XAHC48FBCN1 | TP9C080C16MP13 |  |  |  | 9 | 16.5 | 8.5 | 8.5 | TRUE | TRUE | FALSE |  | 77 | 72 | 72 | TRUE | [6 empty] | R-410A | USA;Canada | 14700 | 0.76 | 5.67 | 32800 | 3.64 | 2.64 | 32800 | 3.64 | 2.64 | 14700 | 0.76 | 5.67 | 35200 | 3 | 3.44 | 11200 | 0.75 | 4.38 | 31800 | 2.77 | 3.36 | 31800 | 2.77 | 3.36 | 10200 | 0.58 | 5.15 | 24800 | 2.91 | 2.5 | 24800 | 2.91 | 2.5 | 9800 | 0.51 | 5.63 | 23200 | 3.37 | 2.02 | 23200 | 3.37 | 2.02 | 0 | 9634 | 0.48 | 5.88 | 22534 | 3.56 | 1.86
04/19/23 | Live | Johnson Controls Inc. (York International Norman) | CHAMPION HEATING AND COOLING | HMH7 | Singlezone Ducted, Centrally Ducted | 211395933 |  | HRCU-A-CB | HMH72B341 |  | XAHD48FXXN1+TXV | TM9E100C16MP12 |  |  |  | 9 | 16.5 | 8.5 | 8.5 | TRUE | TRUE | FALSE |  | 77 | 72 | 72 | TRUE | [6 empty] | R-410A | USA;Canada | 14700 | 0.75 | 5.74 | 32800 | 3.64 | 2.64 | 32800 | 3.64 | 2.64 | 14700 | 0.75 | 5.74 | 35200 | 2.97 | 3.47 | 11200 | 0.75 | 4.38 | 31800 | 2.77 | 3.36 | 31800 | 2.77 | 3.36 | 10200 | 0.58 | 5.15 | 24800 | 2.91 | 2.5 | 24800 | 2.91 | 2.5 | 9800 | 0.51 | 5.63 | 23200 | 3.37 | 2.02 | 23200 | 3.37 | 2.02 | 0 | 9634 | 0.48 | 5.88 | 22534 | 3.56 | 1.86
04/19/23 | Live | Johnson Controls Inc. (York International Norman) | CHAMPION HEATING AND COOLING | HMH7 | Singlezone Ducted, Centrally Ducted | 211395946 |  | HRCU-A-CB | HMH72B341 |  | XAHD48FBCN1 | TM9E100C16MP12 |  |  |  | 9 | 16.5 | 8.5 | 8.5 | TRUE | TRUE | FALSE |  | 77 | 72 | 72 | TRUE | [6 empty] | R-410A | USA;Canada | 14700 | 0.75 | 5.74 | 32800 | 3.64 | 2.64 | 32800 | 3.64 | 2.64 | 14700 | 0.75 | 5.74 | 35200 | 2.97 | 3.47 | 11200 | 0.75 | 4.38 | 31800 | 2.77 | 3.36 | 31800 | 2.77 | 3.36 | 10200 | 0.58 | 5.15 | 24800 | 2.91 | 2.5 | 24800 | 2.91 | 2.5 | 9800 | 0.51 | 5.63 | 23200 | 3.37 | 2.02 | 23200 | 3.37 | 2.02 | 0 | 9634 | 0.48 | 5.88 | 22534 | 3.56 | 1.86
04/19/23 | Live | Johnson Controls Inc. (York International Norman) | CHAMPION HEATING AND COOLING | HMH7 | Singlezone Ducted, Centrally Ducted | 211396653 |  | HRCU-A-CB | HMH72B341 |  | XAFC48FXXN1+TXV | TM8Y100C20MP11 |  |  |  | 9.5 | 16.5 | 8.5 | 8.5 | TRUE | TRUE | FALSE |  | 77 | 73 | 73 | TRUE | [6 empty] | R-410A | USA;Canada | 15200 | 0.79 | 5.64 | 34000 | 3.58 | 2.78 | 34000 | 3.58 | 2.78 | 15200 | 0.79 | 5.64 | 37000 | 3.1 | 3.5 | 12100 | 0.76 | 4.67 | 33000 | 2.73 | 3.54 | 33000 | 2.73 | 3.54 | 12700 | 0.6 | 6.2 | 25600 | 2.93 | 2.56 | 25600 | 2.93 | 2.56 | 12940 | 0.53 | 7.16 | 24200 | 3.38 | 2.1 | 24200 | 3.38 | 2.1 | 0 | 13040 | 0.51 | 7.49 | 23617 | 3.56 | 1.94
04/19/23 | Live | Johnson Controls Inc. (York International Norman) | CHAMPION HEATING AND COOLING | HMH7 | Singlezone Ducted, Centrally Ducted | 211396694 |  | HRCU-A-CB | HMH72B341 |  | XAFC48FBCN1 | TM8Y100C20MP11 |  |  |  | 9.5 | 16.5 | 8.5 | 8.5 | TRUE | TRUE | FALSE |  | 77 | 73 | 73 | TRUE | [6 empty] | R-410A | USA;Canada | 15200 | 0.79 | 5.64 | 34000 | 3.58 | 2.78 | 34000 | 3.58 | 2.78 | 15200 | 0.79 | 5.64 | 37000 | 3.1 | 3.5 | 12100 | 0.76 | 4.67 | 33000 | 2.73 | 3.54 | 33000 | 2.73 | 3.54 | 12700 | 0.6 | 6.2 | 25600 | 2.93 | 2.56 | 25600 | 2.93 | 2.56 | 12940 | 0.53 | 7.16 | 24200 | 3.38 | 2.1 | 24200 | 3.38 | 2.1 | 0 | 13040 | 0.51 | 7.49 | 23617 | 3.56 | 1.94
04/19/23 | Live | Johnson Controls Inc. (York International Norman) | CHAMPION HEATING AND COOLING | HMH7 | Singlezone Ducted, Centrally Ducted | 211396710 |  | HRCU-A-CB | HMH72B341 |  | XAUC48FXXN1+TXV | TM8Y100C20MP11 |  |  |  | 9.5 | 16.5 | 8.5 | 8.5 | TRUE | TRUE | FALSE |  | 77 | 73 | 73 | TRUE | [6 empty] | R-410A | USA;Canada | 15200 | 0.79 | 5.64 | 34000 | 3.58 | 2.78 | 34000 | 3.58 | 2.78 | 15200 | 0.79 | 5.64 | 37000 | 3.1 | 3.5 | 12100 | 0.76 | 4.67 | 33000 | 2.73 | 3.54 | 33000 | 2.73 | 3.54 | 12700 | 0.6 | 6.2 | 25600 | 2.93 | 2.56 | 25600 | 2.93 | 2.56 | 12940 | 0.53 | 7.16 | 24200 | 3.38 | 2.1 | 24200 | 3.38 | 2.1 | 0 | 13040 | 0.51 | 7.49 | 23617 | 3.56 | 1.94
04/19/23 | Live | Johnson Controls Inc. (York International Norman) | CHAMPION HEATING AND COOLING | HMH7 | Singlezone Ducted, Centrally Ducted | 211397222 |  | HRCU-A-CB | HMH72B341 |  | XAHD48FXXN1+TXV | TM8V080C16MP12 |  |  |  | 9 | 16 | 8.5 | 8.5 | TRUE | TRUE | FALSE |  | 78 | 74 | 74 | TRUE | [6 empty] | R-410A | USA;Canada | 14800 | 0.79 | 5.49 | 33600 | 3.73 | 2.64 | 33600 | 3.73 | 2.64 | 14800 | 0.79 | 5.49 | 36200 | 3.18 | 3.34 | 11700 | 0.76 | 4.51 | 32400 | 2.76 | 3.44 | 32400 | 2.76 | 3.44 | 11900 | 0.6 | 5.81 | 25400 | 2.98 | 2.5 | 25400 | 2.98 | 2.5 | 11980 | 0.53 | 6.62 | 24000 | 3.41 | 2.06 | 24000 | 3.41 | 2.06 | 0 | 12013 | 0.51 | 6.9 | 23417 | 3.6 | 1.91
04/19/23 | Live | Johnson Controls Inc. (York International Norman) | CHAMPION HEATING AND COOLING | HMH7 | Singlezone Ducted, Centrally Ducted | 211397305 |  | HRCU-A-CB | HMH72B341 |  | XAHD48FBCN1 | TM8V080C16MP12 |  |  |  | 9 | 16 | 8.5 | 8.5 | TRUE | TRUE | FALSE |  | 78 | 74 | 74 | TRUE | [6 empty] | R-410A | USA;Canada | 14800 | 0.79 | 5.49 | 33600 | 3.73 | 2.64 | 33600 | 3.73 | 2.64 | 14800 | 0.79 | 5.49 | 36200 | 3.18 | 3.34 | 11700 | 0.76 | 4.51 | 32400 | 2.76 | 3.44 | 32400 | 2.76 | 3.44 | 11900 | 0.6 | 5.81 | 25400 | 2.98 | 2.5 | 25400 | 2.98 | 2.5 | 11980 | 0.53 | 6.62 | 24000 | 3.41 | 2.06 | 24000 | 3.41 | 2.06 | 0 | 12013 | 0.51 | 6.9 | 23417 | 3.6 | 1.91
04/19/23 | Live | Johnson Controls Inc. (York International Norman) | CHAMPION HEATING AND COOLING | HMH7 | Singlezone Ducted, Centrally Ducted | 211397945 |  | HRCU-A-CB | HMH72B341 |  | XAHC48FXXN1+TXV | TM8V080B12MP12 |  |  |  | 8.5 | 16 | 8.5 | 8.5 | TRUE | TRUE | FALSE |  | 78 | 73 | 73 | TRUE | [6 empty] | R-410A | USA;Canada | 14600 | 0.77 | 5.56 | 32400 | 3.81 | 2.49 | 32400 | 3.81 | 2.49 | 14600 | 0.77 | 5.56 | 34800 | 3.11 | 3.28 | 11200 | 0.77 | 4.26 | 32000 | 2.86 | 3.28 | 32000 | 2.86 | 3.28 | 10000 | 0.59 | 4.97 | 25200 | 3.03 | 2.44 | 25200 | 3.03 | 2.44 | 9520 | 0.52 | 5.37 | 23600 | 3.49 | 1.98 | 23600 | 3.49 | 1.98 | 0 | 9320 | 0.49 | 5.57 | 22934 | 3.69 | 1.82
04/19/23 | Live | Johnson Controls Inc. (York International Norman) | CHAMPION HEATING AND COOLING | HMH7 | Singlezone Ducted, Centrally Ducted | 211397960 |  | HRCU-A-CB | HMH72B341 |  | XAHC48FXXN1+TXV | TPLC080B12MP13 |  |  |  | 8.5 | 16 | 8.5 | 8.5 | TRUE | TRUE | FALSE |  | 78 | 73 | 73 | TRUE | [6 empty] | R-410A | USA;Canada | 14600 | 0.77 | 5.56 | 32400 | 3.81 | 2.49 | 32400 | 3.81 | 2.49 | 14600 | 0.77 | 5.56 | 34800 | 3.11 | 3.28 | 11200 | 0.77 | 4.26 | 32000 | 2.86 | 3.28 | 32000 | 2.86 | 3.28 | 10000 | 0.59 | 4.97 | 25200 | 3.03 | 2.44 | 25200 | 3.03 | 2.44 | 9520 | 0.52 | 5.37 | 23600 | 3.49 | 1.98 | 23600 | 3.49 | 1.98 | 0 | 9320 | 0.49 | 5.57 | 22934 | 3.69 | 1.82
04/19/23 | Live | Johnson Controls Inc. (York International Norman) | CHAMPION HEATING AND COOLING | HMH7 | Singlezone Ducted, Centrally Ducted | 211397978 |  | HRCU-A-CB | HMH72B341 |  | XAHC48FBCN1 | TM8V080B12MP12 |  |  |  | 8.5 | 16 | 8.5 | 8.5 | TRUE | TRUE | FALSE |  | 78 | 73 | 73 | TRUE | [6 empty] | R-410A | USA;Canada | 14600 | 0.77 | 5.56 | 32400 | 3.81 | 2.49 | 32400 | 3.81 | 2.49 | 14600 | 0.77 | 5.56 | 34800 | 3.11 | 3.28 | 11200 | 0.77 | 4.26 | 32000 | 2.86 | 3.28 | 32000 | 2.86 | 3.28 | 10000 | 0.59 | 4.97 | 25200 | 3.03 | 2.44 | 25200 | 3.03 | 2.44 | 9520 | 0.52 | 5.37 | 23600 | 3.49 | 1.98 | 23600 | 3.49 | 1.98 | 0 | 9320 | 0.49 | 5.57 | 22934 | 3.69 | 1.82
04/19/23 | Live | Johnson Controls Inc. (York International Norman) | CHAMPION HEATING AND COOLING | HMH7 | Singlezone Ducted, Centrally Ducted | 211397993 |  | HRCU-A-CB | HMH72B341 |  | XAHC48FBCN1 | TPLC080B12MP13 |  |  |  | 8.5 | 16 | 8.5 | 8.5 | TRUE | TRUE | FALSE |  | 78 | 73 | 73 | TRUE | [6 empty] | R-410A | USA;Canada | 14600 | 0.77 | 5.56 | 32400 | 3.81 | 2.49 | 32400 | 3.81 | 2.49 | 14600 | 0.77 | 5.56 | 34800 | 3.11 | 3.28 | 11200 | 0.77 | 4.26 | 32000 | 2.86 | 3.28 | 32000 | 2.86 | 3.28 | 10000 | 0.59 | 4.97 | 25200 | 3.03 | 2.44 | 25200 | 3.03 | 2.44 | 9520 | 0.52 | 5.37 | 23600 | 3.49 | 1.98 | 23600 | 3.49 | 1.98 | 0 | 9320 | 0.49 | 5.57 | 22934 | 3.69 | 1.82
04/20/23 | Live | Johnson Controls Inc. (York International Norman) | CHAMPION HEATING AND COOLING | HMH7 | Singlezone Ducted, Centrally Ducted | 211386145 |  | HRCU-A-CB | HMH72B341 |  | XAFC48FXXN1+TXV | TL9E100C20UH11 |  |  |  | 9.5 | 15.5 | 8.5 | 8.5 | TRUE | TRUE | FALSE |  | 78 | 73 | 73 | TRUE | [6 empty] | R-410A | USA;Canada | 15100 | 0.85 | 5.21 | 34000 | 3.58 | 2.78 | 34000 | 3.58 | 2.78 | 15100 | 0.85 | 5.21 | 36600 | 3.02 | 3.55 | 12400 | 0.82 | 4.43 | 32400 | 2.71 | 3.5 | 32400 | 2.71 | 3.5 | 13400 | 0.66 | 5.95 | 25400 | 2.91 | 2.56 | 25400 | 2.91 | 2.56 | 13800 | 0.6 | 6.74 | 23800 | 3.35 | 2.08 | 23800 | 3.35 | 2.08 | 0 | 13966 | 0.57 | 7.18 | 23134 | 3.54 | 1.92
04/20/23 | Live | Johnson Controls Inc. (York International Norman) | CHAMPION HEATING AND COOLING | HMH7 | Singlezone Ducted, Centrally Ducted | 211386159 |  | HRCU-A-CB | HMH72B341 |  | XAFC48FBCN1 | TL9E100C20UH11 |  |  |  | 9.5 | 15.5 | 8.5 | 8.5 | TRUE | TRUE | FALSE |  | 78 | 73 | 73 | TRUE | [6 empty] | R-410A | USA;Canada | 15100 | 0.85 | 5.21 | 34000 | 3.58 | 2.78 | 34000 | 3.58 | 2.78 | 15100 | 0.85 | 5.21 | 36600 | 3.02 | 3.55 | 12400 | 0.82 | 4.43 | 32400 | 2.71 | 3.5 | 32400 | 2.71 | 3.5 | 13400 | 0.66 | 5.95 | 25400 | 2.91 | 2.56 | 25400 | 2.91 | 2.56 | 13800 | 0.6 | 6.74 | 23800 | 3.35 | 2.08 | 23800 | 3.35 | 2.08 | 0 | 13966 | 0.57 | 7.18 | 23134 | 3.54 | 1.92
04/20/23 | Live | Johnson Controls Inc. (York International Norman) | CHAMPION HEATING AND COOLING | HMH7 | Singlezone Ducted, Centrally Ducted | 211386174 |  | HRCU-A-CB | HMH72B341 |  | XAUC48FXXN1+TXV | TL9E100C20UH11 |  |  |  | 9.5 | 15.5 | 8.5 | 8.5 | TRUE | TRUE | FALSE |  | 78 | 73 | 73 | TRUE | [6 empty] | R-410A | USA;Canada | 15100 | 0.85 | 5.21 | 34000 | 3.58 | 2.78 | 34000 | 3.58 | 2.78 | 15100 | 0.85 | 5.21 | 36600 | 3.02 | 3.55 | 12400 | 0.82 | 4.43 | 32400 | 2.71 | 3.5 | 32400 | 2.71 | 3.5 | 13400 | 0.66 | 5.95 | 25400 | 2.91 | 2.56 | 25400 | 2.91 | 2.56 | 13800 | 0.6 | 6.74 | 23800 | 3.35 | 2.08 | 23800 | 3.35 | 2.08 | 0 | 13966 | 0.57 | 7.18 | 23134 | 3.54 | 1.92
04/20/23 | Live | Johnson Controls Inc. (York International Norman) | CHAMPION HEATING AND COOLING | HMH7 | Singlezone Ducted, Centrally Ducted | 211386363 |  | HRCU-A-CB | HMH72B341 |  | XAHD48FXXN1+TXV | TL8E100C20UH11 |  |  |  | 9.5 | 16 | 8.5 | 8.5 | TRUE | TRUE | FALSE |  | 77 | 72 | 72 | TRUE | [6 empty] | R-410A | USA;Canada | 14800 | 0.8 | 5.42 | 33400 | 3.52 | 2.78 | 33400 | 3.52 | 2.78 | 14800 | 0.8 | 5.42 | 36000 | 3 | 3.52 | 11900 | 0.78 | 4.47 | 32000 | 2.71 | 3.46 | 32000 | 2.71 | 3.46 | 12500 | 0.61 | 6.01 | 24800 | 2.86 | 2.54 | 24800 | 2.86 | 2.54 | 12740 | 0.54 | 6.91 | 23200 | 3.3 | 2.06 | 23200 | 3.3 | 2.06 | 0 | 12840 | 0.51 | 7.38 | 22534 | 3.48 | 1.9
04/20/23 | Live | Johnson Controls Inc. (York International Norman) | CHAMPION HEATING AND COOLING | HMH7 | Singlezone Ducted, Centrally Ducted | 211386375 |  | HRCU-A-CB | HMH72B341 |  | XAHD48FBCN1 | TL8E100C20UH11 |  |  |  | 9.5 | 16 | 8.5 | 8.5 | TRUE | TRUE | FALSE |  | 77 | 72 | 72 | TRUE | [6 empty] | R-410A | USA;Canada | 14800 | 0.8 | 5.42 | 33400 | 3.52 | 2.78 | 33400 | 3.52 | 2.78 | 14800 | 0.8 | 5.42 | 36000 | 3 | 3.52 | 11900 | 0.78 | 4.47 | 32000 | 2.71 | 3.46 | 32000 | 2.71 | 3.46 | 12500 | 0.61 | 6.01 | 24800 | 2.86 | 2.54 | 24800 | 2.86 | 2.54 | 12740 | 0.54 | 6.91 | 23200 | 3.3 | 2.06 | 23200 | 3.3 | 2.06 | 0 | 12840 | 0.51 | 7.38 | 22534 | 3.48 | 1.9
07/31/23 | Live | Johnson Controls Inc. (York International Norman) | CHAMPION HEATING AND COOLING | HMH7 | Singlezone Ducted, Centrally Ducted | 212586986 |  | HRCU-A-CB | HMH72B361 |  | XAFC30CXXN1+TXV | Z8ET120C20LMPS1 |  |  |  | 8.5 | 18.5 | 8.1 | 8.1 | FALSE | FALSE | FALSE |  | 69 | 65 | 65 | TRUE | [6 empty] | R-410A | USA;Canada | 13700 | 0.6 | 6.69 | 33800 | 3.98 | 2.49 | 33800 | 3.98 | 2.49 | 13700 | 0.6 | 6.69 | 37200 | 3.46 | 3.15 | 10100 | 0.62 | 4.77 | 36000 | 3.2 | 3.3 | 36000 | 3.2 | 3.3 | 3900 | 0.67 | 1.71 | 25000 | 2.95 | 2.48 | 25000 | 2.95 | 2.48 | 1420 | 0.69 | 0.6 | 23400 | 3.5 | 1.96 | 23400 | 3.5 | 1.96 | 0 | 387 | 0.7 | 0.16 | 22734 | 3.73 | 1.79
07/31/23 | Live | Johnson Controls Inc. (York International Norman) | CHAMPION HEATING AND COOLING | HMH7 | Singlezone Ducted, Centrally Ducted | 212587561 |  | HRCU-A-CB | HMH72B361 |  | XAHC30CXXN1+TXV | Z8ET100C20LMPS1 |  |  |  | 8.5 | 18 | 8.1 | 8.1 | FALSE | FALSE | FALSE |  | 67 | 63 | 63 | TRUE | [6 empty] | R-410A | USA;Canada | 13500 | 0.6 | 6.59 | 33000 | 3.88 | 2.49 | 33000 | 3.88 | 2.49 | 13500 | 0.6 | 6.59 | 36400 | 3.36 | 3.17 | 9900 | 0.62 | 4.68 | 35400 | 3.2 | 3.24 | 35400 | 3.2 | 3.24 | 3900 | 0.67 | 1.71 | 24000 | 2.86 | 2.46 | 24000 | 2.86 | 2.46 | 1500 | 0.69 | 0.64 | 22400 | 3.42 | 1.92 | 22400 | 3.42 | 1.92 | 0 | 500 | 0.7 | 0.21 | 21734 | 3.65 | 1.75
07/31/23 | Live | Johnson Controls Inc. (York International Norman) | CHAMPION HEATING AND COOLING | HMH7 | Singlezone Ducted, Centrally Ducted | 212587601 |  | HRCU-A-CB | HMH72B361 |  | XAFC30CXXN1+TXV | Z8ET100C16LMPS1 |  |  |  | 8.5 | 17.5 | 8.1 | 8.1 | FALSE | FALSE | FALSE |  | 68 | 63 | 63 | TRUE | [6 empty] | R-410A | USA;Canada | 13600 | 0.65 | 6.13 | 33800 | 3.98 | 2.49 | 33800 | 3.98 | 2.49 | 13600 | 0.65 | 6.13 | 37200 | 3.4 | 3.21 | 10300 | 0.66 | 4.57 | 36000 | 3.2 | 3.3 | 36000 | 3.2 | 3.3 | 4100 | 0.72 | 1.67 | 24600 | 2.88 | 2.5 | 24600 | 2.88 | 2.5 | 1620 | 0.74 | 0.64 | 23000 | 3.44 | 1.96 | 23000 | 3.44 | 1.96 | 0 | 587 | 0.75 | 0.23 | 22334 | 3.67 | 1.78
07/31/23 | Live | Johnson Controls Inc. (York International Norman) | CHAMPION HEATING AND COOLING | HMH7 | Singlezone Ducted, Centrally Ducted | 212587286 |  | HRCU-A-CB | HMH72B361 |  | XAHC36DXXN1+TXV | Z8ET080B12LMPS1 |  |  |  | 8.5 | 16.5 | 8.1 | 8.1 | FALSE | FALSE | FALSE |  | 70 | 65 | 65 | TRUE | [6 empty] | R-410A | USA;Canada | 13100 | 0.65 | 5.91 | 35000 | 4.12 | 2.49 | 35000 | 4.12 | 2.49 | 13100 | 0.65 | 5.91 | 39000 | 3.5 | 3.27 | 10100 | 0.67 | 4.42 | 35600 | 3.26 | 3.2 | 35600 | 3.26 | 3.2 | 4500 | 0.73 | 1.81 | 25000 | 2.93 | 2.5 | 25000 | 2.93 | 2.5 | 2260 | 0.75 | 0.88 | 23400 | 3.46 | 1.98 | 23400 | 3.46 | 1.98 | 0 | 1327 | 0.76 | 0.51 | 22734 | 3.69 | 1.81
07/31/23 | Live | Johnson Controls Inc. (York International Norman) | CHAMPION HEATING AND COOLING | HMH7 | Singlezone Ducted, Centrally Ducted | 212587291 |  | HRCU-A-CB | HMH72B361 |  | XAHC36DBCN1 | Z8ET080B12LMPS1 |  |  |  | 8.5 | 16.5 | 8.1 | 8.1 | FALSE | FALSE | FALSE |  | 70 | 65 | 65 | TRUE | [6 empty] | R-410A | USA;Canada | 13100 | 0.65 | 5.91 | 35000 | 4.12 | 2.49 | 35000 | 4.12 | 2.49 | 13100 | 0.65 | 5.91 | 39000 | 3.5 | 3.27 | 10100 | 0.67 | 4.42 | 35600 | 3.26 | 3.2 | 35600 | 3.26 | 3.2 | 4500 | 0.73 | 1.81 | 25000 | 2.93 | 2.5 | 25000 | 2.93 | 2.5 | 2260 | 0.75 | 0.88 | 23400 | 3.46 | 1.98 | 23400 | 3.46 | 1.98 | 0 | 1327 | 0.76 | 0.51 | 22734 | 3.69 | 1.81
07/31/23 | Live | Johnson Controls Inc. (York International Norman) | CHAMPION HEATING AND COOLING | HMH7 | Singlezone Ducted, Centrally Ducted | 212587506 |  | HRCU-A-CB | HMH72B361 |  | XAFC30CXXN1+TXV | Z8ET080B12LMPS1 |  |  |  | 8.5 | 18 | 8.1 | 8.1 | FALSE | FALSE | FALSE |  | 68 | 63 | 63 | TRUE | [6 empty] | R-410A | USA;Canada | 13200 | 0.58 | 6.67 | 33200 | 3.91 | 2.49 | 33200 | 3.91 | 2.49 | 13200 | 0.58 | 6.67 | 36800 | 3.39 | 3.18 | 9800 | 0.61 | 4.71 | 35800 | 3.26 | 3.22 | 35800 | 3.26 | 3.22 | 4000 | 0.65 | 1.8 | 24600 | 2.93 | 2.46 | 24600 | 2.93 | 2.46 | 1680 | 0.67 | 0.73 | 22800 | 3.52 | 1.9 | 22800 | 3.52 | 1.9 | 0 | 714 | 0.67 | 0.31 | 22050 | 3.76 | 1.72
07/31/23 | Live | Johnson Controls Inc. (York International Norman) | CHAMPION HEATING AND COOLING | HMH7 | Singlezone Ducted, Centrally Ducted | 212483950 |  | HRCU-A-CB | HMH72B361 |  | XAFC36DXXN1+TXV | Z8ES100C20SMPS1 |  |  |  | 9 | 16.5 | 8.1 | 8.1 | FALSE | FALSE | FALSE |  | 71 | 66 | 66 | TRUE | [6 empty] | R-410A | USA;Canada | 13800 | 0.71 | 5.7 | 36000 | 4 | 2.64 | 36000 | 4 | 2.64 | 13800 | 0.71 | 5.7 | 40500 | 3.46 | 3.43 | 10800 | 0.7 | 4.52 | 36000 | 3.1 | 3.4 | 36000 | 3.1 | 3.4 | 4600 | 0.77 | 1.75 | 25600 | 2.86 | 2.62 | 25600 | 2.86 | 2.62 | 2120 | 0.8 | 0.78 | 24000 | 3.38 | 2.08 | 24000 | 3.38 | 2.08 | 0 | 1087 | 0.81 | 0.39 | 23334 | 3.6 | 1.9
07/31/23 | Live | Johnson Controls Inc. (York International Norman) | CHAMPION HEATING AND COOLING | HMH7 | Singlezone Ducted, Centrally Ducted | 212483970 |  | HRCU-A-CB | HMH72B361 |  | XAFC36DXXN1+TXV | Z8ES100C20LMPS1 |  |  |  | 9 | 16.5 | 8.1 | 8.1 | FALSE | FALSE | FALSE |  | 71 | 66 | 66 | TRUE | [6 empty] | R-410A | USA;Canada | 13800 | 0.71 | 5.7 | 36000 | 4 | 2.64 | 36000 | 4 | 2.64 | 13800 | 0.71 | 5.7 | 40500 | 3.46 | 3.43 | 10800 | 0.7 | 4.52 | 36000 | 3.1 | 3.4 | 36000 | 3.1 | 3.4 | 4600 | 0.77 | 1.75 | 25600 | 2.86 | 2.62 | 25600 | 2.86 | 2.62 | 2120 | 0.8 | 0.78 | 24000 | 3.38 | 2.08 | 24000 | 3.38 | 2.08 | 0 | 1087 | 0.81 | 0.39 | 23334 | 3.6 | 1.9
07/31/23 | Live | Johnson Controls Inc. (York International Norman) | CHAMPION HEATING AND COOLING | HMH7 | Singlezone Ducted, Centrally Ducted | 212483990 |  | HRCU-A-CB | HMH72B361 |  | XAFC36DBCN1 | Z8ES100C20SMPS1 |  |  |  | 9 | 16.5 | 8.1 | 8.1 | FALSE | FALSE | FALSE |  | 71 | 66 | 66 | TRUE | [6 empty] | R-410A | USA;Canada | 13800 | 0.71 | 5.7 | 36000 | 4 | 2.64 | 36000 | 4 | 2.64 | 13800 | 0.71 | 5.7 | 40500 | 3.46 | 3.43 | 10800 | 0.7 | 4.52 | 36000 | 3.1 | 3.4 | 36000 | 3.1 | 3.4 | 4600 | 0.77 | 1.75 | 25600 | 2.86 | 2.62 | 25600 | 2.86 | 2.62 | 2120 | 0.8 | 0.78 | 24000 | 3.38 | 2.08 | 24000 | 3.38 | 2.08 | 0 | 1087 | 0.81 | 0.39 | 23334 | 3.6 | 1.9
07/31/23 | Live | Johnson Controls Inc. (York International Norman) | CHAMPION HEATING AND COOLING | HMH7 | Singlezone Ducted, Centrally Ducted | 212484011 |  | HRCU-A-CB | HMH72B361 |  | XAFC36DBCN1 | Z8ES100C20LMPS1 |  |  |  | 9 | 16.5 | 8.1 | 8.1 | FALSE | FALSE | FALSE |  | 71 | 66 | 66 | TRUE | [6 empty] | R-410A | USA;Canada | 13800 | 0.71 | 5.7 | 36000 | 4 | 2.64 | 36000 | 4 | 2.64 | 13800 | 0.71 | 5.7 | 40500 | 3.46 | 3.43 | 10800 | 0.7 | 4.52 | 36000 | 3.1 | 3.4 | 36000 | 3.1 | 3.4 | 4600 | 0.77 | 1.75 | 25600 | 2.86 | 2.62 | 25600 | 2.86 | 2.62 | 2120 | 0.8 | 0.78 | 24000 | 3.38 | 2.08 | 24000 | 3.38 | 2.08 | 0 | 1087 | 0.81 | 0.39 | 23334 | 3.6 | 1.9
07/31/23 | Live | Johnson Controls Inc. (York International Norman) | CHAMPION HEATING AND COOLING | HMH7 | Singlezone Ducted, Centrally Ducted | 212489107 |  | HRCU-A-CB | HMH72B361 |  | XAFC36DXXN1+TXV | Z8ES100C16SMPS1 |  |  |  | 9 | 17 | 8.1 | 8.1 | FALSE | FALSE | FALSE |  | 71 | 67 | 67 | TRUE | [6 empty] | R-410A | USA;Canada | 13800 | 0.68 | 5.95 | 36000 | 4 | 2.64 | 36000 | 4 | 2.64 | 13800 | 0.68 | 5.95 | 40500 | 3.51 | 3.38 | 10600 | 0.67 | 4.64 | 36000 | 3.1 | 3.4 | 36000 | 3.1 | 3.4 | 4400 | 0.74 | 1.74 | 25800 | 2.91 | 2.6 | 25800 | 2.91 | 2.6 | 1920 | 0.77 | 0.73 | 24400 | 3.44 | 2.08 | 24400 | 3.44 | 2.08 | 0 | 887 | 0.78 | 0.33 | 23817 | 3.66 | 1.91
07/31/23 | Live | Johnson Controls Inc. (York International Norman) | CHAMPION HEATING AND COOLING | HMH7 | Singlezone Ducted, Centrally Ducted | 212489112 |  | HRCU-A-CB | HMH72B361 |  | XAFC36DXXN1+TXV | Z8ES100C16LMPS1 |  |  |  | 9 | 17 | 8.1 | 8.1 | FALSE | FALSE | FALSE |  | 71 | 67 | 67 | TRUE | [6 empty] | R-410A | USA;Canada | 13800 | 0.68 | 5.95 | 36000 | 4 | 2.64 | 36000 | 4 | 2.64 | 13800 | 0.68 | 5.95 | 40500 | 3.51 | 3.38 | 10600 | 0.67 | 4.64 | 36000 | 3.1 | 3.4 | 36000 | 3.1 | 3.4 | 4400 | 0.74 | 1.74 | 25800 | 2.91 | 2.6 | 25800 | 2.91 | 2.6 | 1920 | 0.77 | 0.73 | 24400 | 3.44 | 2.08 | 24400 | 3.44 | 2.08 | 0 | 887 | 0.78 | 0.33 | 23817 | 3.66 | 1.91
07/31/23 | Live | Johnson Controls Inc. (York International Norman) | CHAMPION HEATING AND COOLING | HMH7 | Singlezone Ducted, Centrally Ducted | 212489117 |  | HRCU-A-CB | HMH72B361 |  | XAFC36DBCN1 | Z8ES100C16SMPS1 |  |  |  | 9 | 17 | 8.1 | 8.1 | FALSE | FALSE | FALSE |  | 71 | 67 | 67 | TRUE | [6 empty] | R-410A | USA;Canada | 13800 | 0.68 | 5.95 | 36000 | 4 | 2.64 | 36000 | 4 | 2.64 | 13800 | 0.68 | 5.95 | 40500 | 3.51 | 3.38 | 10600 | 0.67 | 4.64 | 36000 | 3.1 | 3.4 | 36000 | 3.1 | 3.4 | 4400 | 0.74 | 1.74 | 25800 | 2.91 | 2.6 | 25800 | 2.91 | 2.6 | 1920 | 0.77 | 0.73 | 24400 | 3.44 | 2.08 | 24400 | 3.44 | 2.08 | 0 | 887 | 0.78 | 0.33 | 23817 | 3.66 | 1.91
07/31/23 | Live | Johnson Controls Inc. (York International Norman) | CHAMPION HEATING AND COOLING | HMH7 | Singlezone Ducted, Centrally Ducted | 212489122 |  | HRCU-A-CB | HMH72B361 |  | XAFC36DBCN1 | Z8ES100C16LMPS1 |  |  |  | 9 | 17 | 8.1 | 8.1 | FALSE | FALSE | FALSE |  | 71 | 67 | 67 | TRUE | [6 empty] | R-410A | USA;Canada | 13800 | 0.68 | 5.95 | 36000 | 4 | 2.64 | 36000 | 4 | 2.64 | 13800 | 0.68 | 5.95 | 40500 | 3.51 | 3.38 | 10600 | 0.67 | 4.64 | 36000 | 3.1 | 3.4 | 36000 | 3.1 | 3.4 | 4400 | 0.74 | 1.74 | 25800 | 2.91 | 2.6 | 25800 | 2.91 | 2.6 | 1920 | 0.77 | 0.73 | 24400 | 3.44 | 2.08 | 24400 | 3.44 | 2.08 | 0 | 887 | 0.78 | 0.33 | 23817 | 3.66 | 1.91
07/31/23 | Live | Johnson Controls Inc. (York International Norman) | CHAMPION HEATING AND COOLING | HMH7 | Singlezone Ducted, Centrally Ducted | 212484162 |  | HRCU-A-CB | HMH72B361 |  | XAHC36DXXN1+TXV | Z8ES080B12SMPS1 |  |  |  | 8.5 | 16.5 | 8.1 | 8.1 | FALSE | FALSE | FALSE |  | 70 | 65 | 65 | TRUE | [6 empty] | R-410A | USA;Canada | 13100 | 0.65 | 5.91 | 35000 | 4.12 | 2.49 | 35000 | 4.12 | 2.49 | 13100 | 0.65 | 5.91 | 39000 | 3.5 | 3.27 | 10100 | 0.67 | 4.42 | 35600 | 3.26 | 3.2 | 35600 | 3.26 | 3.2 | 4500 | 0.72 | 1.83 | 25000 | 2.93 | 2.5 | 25000 | 2.93 | 2.5 | 2260 | 0.74 | 0.9 | 23400 | 3.46 | 1.98 | 23400 | 3.46 | 1.98 | 0 | 1327 | 0.75 | 0.52 | 22734 | 3.69 | 1.81
07/31/23 | Live | Johnson Controls Inc. (York International Norman) | CHAMPION HEATING AND COOLING | HMH7 | Singlezone Ducted, Centrally Ducted | 212484186 |  | HRCU-A-CB | HMH72B361 |  | XAHC36DXXN1+TXV | Z8ES080B12LMPS1 |  |  |  | 8.5 | 16.5 | 8.1 | 8.1 | FALSE | FALSE | FALSE |  | 70 | 65 | 65 | TRUE | [6 empty] | R-410A | USA;Canada | 13100 | 0.65 | 5.91 | 35000 | 4.12 | 2.49 | 35000 | 4.12 | 2.49 | 13100 | 0.65 | 5.91 | 39000 | 3.5 | 3.27 | 10100 | 0.67 | 4.42 | 35600 | 3.26 | 3.2 | 35600 | 3.26 | 3.2 | 4500 | 0.72 | 1.83 | 25000 | 2.93 | 2.5 | 25000 | 2.93 | 2.5 | 2260 | 0.74 | 0.9 | 23400 | 3.46 | 1.98 | 23400 | 3.46 | 1.98 | 0 | 1327 | 0.75 | 0.52 | 22734 | 3.69 | 1.81
07/31/23 | Live | Johnson Controls Inc. (York International Norman) | CHAMPION HEATING AND COOLING | HMH7 | Singlezone Ducted, Centrally Ducted | 212484208 |  | HRCU-A-CB | HMH72B361 |  | XAHC36DBCN1 | Z8ES080B12SMPS1 |  |  |  | 8.5 | 16.5 | 8.1 | 8.1 | FALSE | FALSE | FALSE |  | 70 | 65 | 65 | TRUE | [6 empty] | R-410A | USA;Canada | 13100 | 0.65 | 5.91 | 35000 | 4.12 | 2.49 | 35000 | 4.12 | 2.49 | 13100 | 0.65 | 5.91 | 39000 | 3.5 | 3.27 | 10100 | 0.67 | 4.42 | 35600 | 3.26 | 3.2 | 35600 | 3.26 | 3.2 | 4500 | 0.72 | 1.83 | 25000 | 2.93 | 2.5 | 25000 | 2.93 | 2.5 | 2260 | 0.74 | 0.9 | 23400 | 3.46 | 1.98 | 23400 | 3.46 | 1.98 | 0 | 1327 | 0.75 | 0.52 | 22734 | 3.69 | 1.81
07/31/23 | Live | Johnson Controls Inc. (York International Norman) | CHAMPION HEATING AND COOLING | HMH7 | Singlezone Ducted, Centrally Ducted | 212484229 |  | HRCU-A-CB | HMH72B361 |  | XAHC36DBCN1 | Z8ES080B12LMPS1 |  |  |  | 8.5 | 16.5 | 8.1 | 8.1 | FALSE | FALSE | FALSE |  | 70 | 65 | 65 | TRUE | [6 empty] | R-410A | USA;Canada | 13100 | 0.65 | 5.91 | 35000 | 4.12 | 2.49 | 35000 | 4.12 | 2.49 | 13100 | 0.65 | 5.91 | 39000 | 3.5 | 3.27 | 10100 | 0.67 | 4.42 | 35600 | 3.26 | 3.2 | 35600 | 3.26 | 3.2 | 4500 | 0.72 | 1.83 | 25000 | 2.93 | 2.5 | 25000 | 2.93 | 2.5 | 2260 | 0.74 | 0.9 | 23400 | 3.46 | 1.98 | 23400 | 3.46 | 1.98 | 0 | 1327 | 0.75 | 0.52 | 22734 | 3.69 | 1.81
07/31/23 | Live | Johnson Controls Inc. (York International Norman) | CHAMPION HEATING AND COOLING | HMH7 | Singlezone Ducted, Centrally Ducted | 212484387 |  | HRCU-A-CB | HMH72B361 |  | XAFA30DXXN1+TXV | Z8ES040A12SMPS1 |  |  |  | 9 | 16.5 | 8.1 | 8.1 | FALSE | FALSE | FALSE |  | 70 | 64 | 64 | TRUE | [6 empty] | R-410A | USA;Canada | 13300 | 0.67 | 5.82 | 35000 | 3.89 | 2.64 | 35000 | 3.89 | 2.64 | 13300 | 0.66 | 5.91 | 38500 | 3.36 | 3.36 | 10300 | 0.68 | 4.44 | 35400 | 3.28 | 3.16 | 35400 | 3.28 | 3.16 | 4500 | 0.73 | 1.81 | 24800 | 2.88 | 2.52 | 24800 | 2.88 | 2.52 | 2180 | 0.75 | 0.85 | 23000 | 3.44 | 1.96 | 23000 | 3.44 | 1.96 | 0 | 1214 | 0.76 | 0.47 | 22250 | 3.67 | 1.78
07/31/23 | Live | Johnson Controls Inc. (York International Norman) | CHAMPION HEATING AND COOLING | HMH7 | Singlezone Ducted, Centrally Ducted | 212484408 |  | HRCU-A-CB | HMH72B361 |  | XAFA30DXXN1+TXV | Z8ES040A12LMPS1 |  |  |  | 9 | 16.5 | 8.1 | 8.1 | FALSE | FALSE | FALSE |  | 70 | 64 | 64 | TRUE | [6 empty] | R-410A | USA;Canada | 13300 | 0.67 | 5.82 | 35000 | 3.89 | 2.64 | 35000 | 3.89 | 2.64 | 13300 | 0.66 | 5.91 | 38500 | 3.36 | 3.36 | 10300 | 0.68 | 4.44 | 35400 | 3.28 | 3.16 | 35400 | 3.28 | 3.16 | 4500 | 0.73 | 1.81 | 24800 | 2.88 | 2.52 | 24800 | 2.88 | 2.52 | 2180 | 0.75 | 0.85 | 23000 | 3.44 | 1.96 | 23000 | 3.44 | 1.96 | 0 | 1214 | 0.76 | 0.47 | 22250 | 3.67 | 1.78
07/11/22 | Live | Johnson Controls Inc. (York International Norman) | CHAMPION HEATING AND COOLING | HMH7 | Singlezone Ducted, Centrally Ducted | 208614087 |  | HRCU-A-CB | HMH72B481 |  | JHETD60JBCS2N1 |  | 10.25 | 18.5 | 9.5 | 10 | 18.5 | 8.25 | 8.25 | FALSE | FALSE | FALSE |  | 64 | 48 | 48 | TRUE | [6 empty] | R-410A | USA;Canada | 15000 | 0.69 | 6.37 | 48000 | 4.8 | 2.93 | 48000 | 4.8 | 2.93 | 15000 | 0.69 | 6.37 | 54000 | 4.18 | 3.79 | 18100 | 1.15 | 4.61 | 47000 | 3.94 | 3.5 | 47000 | 3.94 | 3.5 | 8700 | 1.19 | 2.14 | 30200 | 3.57 | 2.48 | 30200 | 3.57 | 2.48 | 4940 | 1.21 | 1.2 | 22800 | 3.34 | 2 | 22800 | 3.34 | 2 | 0 | 3374 | 1.21 | 0.82 | 19717 | 3.25 | 1.78
07/31/23 | Live | Johnson Controls Inc. (York International Norman) | CHAMPION HEATING AND COOLING | HMH7 | Singlezone Ducted, Centrally Ducted | 212587376 |  | HRCU-A-CB | HMH72B241 |  | XAHC30CXXN1+TXV | Z8ET080B12LMPS1 |  |  |  | 9 | 17 | 8.1 | 8.1 | FALSE | FALSE | FALSE |  | 66 | 68 | 68 | TRUE | [6 empty] | R-410A | USA;Canada | 8300 | 0.4 | 6.08 | 21200 | 2.36 | 2.63 | 21200 | 2.36 | 2.63 | 8300 | 0.4 | 6.08 | 24400 | 1.95 | 3.67 | 6100 | 0.4 | 4.47 | 23000 | 2.07 | 3.26 | 23000 | 2.07 | 3.26 | 2700 | 0.46 | 1.72 | 15200 | 1.89 | 2.36 | 15200 | 1.89 | 2.36 | 1340 | 0.48 | 0.82 | 15700 | 1.81 | 2.54 | 15700 | 1.81 | 2.54 | 0 | 774 | 0.49 | 0.46 | 15908 | 1.78 | 2.62
07/31/23 | Live | Johnson Controls Inc. (York International Norman) | CHAMPION HEATING AND COOLING | HMH7 | Singlezone Ducted, Centrally Ducted | 212587381 |  | HRCU-A-CB | HMH72B241 |  | XAHC30CBAN1 | Z8ET080B12LMPS1 |  |  |  | 9 | 17 | 8.1 | 8.1 | FALSE | FALSE | FALSE |  | 66 | 68 | 68 | TRUE | [6 empty] | R-410A | USA;Canada | 8300 | 0.4 | 6.08 | 21200 | 2.36 | 2.63 | 21200 | 2.36 | 2.63 | 8300 | 0.4 | 6.08 | 24400 | 1.95 | 3.67 | 6100 | 0.4 | 4.47 | 23000 | 2.07 | 3.26 | 23000 | 2.07 | 3.26 | 2700 | 0.46 | 1.72 | 15200 | 1.89 | 2.36 | 15200 | 1.89 | 2.36 | 1340 | 0.48 | 0.82 | 15700 | 1.81 | 2.54 | 15700 | 1.81 | 2.54 | 0 | 774 | 0.49 | 0.46 | 15908 | 1.78 | 2.62
07/31/23 | Live | Johnson Controls Inc. (York International Norman) | CHAMPION HEATING AND COOLING | HMH7 | Singlezone Ducted, Centrally Ducted | 212587096 |  | HRCU-A-CB | HMH72B241 |  | XAHB30CXXN1+TXV | Z8ET080B12LMPS1 |  |  |  | 9 | 17 | 8.1 | 8.1 | FALSE | FALSE | FALSE |  | 66 | 68 | 68 | TRUE | [6 empty] | R-410A | USA;Canada | 8300 | 0.4 | 6.08 | 21200 | 2.36 | 2.63 | 21200 | 2.36 | 2.63 | 8300 | 0.4 | 6.08 | 24200 | 1.94 | 3.66 | 6100 | 0.4 | 4.47 | 23000 | 2.08 | 3.24 | 23000 | 2.08 | 3.24 | 2700 | 0.46 | 1.72 | 15200 | 1.89 | 2.36 | 15200 | 1.89 | 2.36 | 1340 | 0.48 | 0.82 | 15700 | 1.81 | 2.54 | 15700 | 1.81 | 2.54 | 0 | 774 | 0.49 | 0.46 | 15908 | 1.78 | 2.62
07/31/23 | Live | Johnson Controls Inc. (York International Norman) | CHAMPION HEATING AND COOLING | HMH7 | Singlezone Ducted, Centrally Ducted | 212587101 |  | HRCU-A-CB | HMH72B241 |  | XAHB30CBAN1 | Z8ET080B12LMPS1 |  |  |  | 9 | 17 | 8.1 | 8.1 | FALSE | FALSE | FALSE |  | 66 | 68 | 68 | TRUE | [6 empty] | R-410A | USA;Canada | 8300 | 0.4 | 6.08 | 21200 | 2.36 | 2.63 | 21200 | 2.36 | 2.63 | 8300 | 0.4 | 6.08 | 24200 | 1.94 | 3.66 | 6100 | 0.4 | 4.47 | 23000 | 2.08 | 3.24 | 23000 | 2.08 | 3.24 | 2700 | 0.46 | 1.72 | 15200 | 1.89 | 2.36 | 15200 | 1.89 | 2.36 | 1340 | 0.48 | 0.82 | 15700 | 1.81 | 2.54 | 15700 | 1.81 | 2.54 | 0 | 774 | 0.49 | 0.46 | 15908 | 1.78 | 2.62
07/31/23 | Live | Johnson Controls Inc. (York International Norman) | CHAMPION HEATING AND COOLING | HMH7 | Singlezone Ducted, Centrally Ducted | 212489197 |  | HRCU-A-CB | HMH72B241 |  | XAFB30CXXN1+TXV | Z8ES080B12SMPS1 |  |  |  | 9.5 | 16.5 | 7.8 | 7.8 | FALSE | FALSE | FALSE |  | 65 | 67 | 67 | TRUE | [6 empty] | R-410A | USA;Canada | 8600 | 0.45 | 5.6 | 21800 | 2.3 | 2.78 | 21800 | 2.3 | 2.78 | 8600 | 0.45 | 5.6 | 24800 | 1.94 | 3.75 | 6600 | 0.45 | 4.3 | 23600 | 2.08 | 3.33 | 23600 | 2.08 | 3.33 | 3000 | 0.51 | 1.72 | 15500 | 1.88 | 2.42 | 15500 | 1.88 | 2.42 | 1560 | 0.53 | 0.86 | 16000 | 2.52 | 1.86 | 16000 | 2.52 | 1.86 | 0 | 960 | 0.54 | 0.52 | 16208 | 2.79 | 1.7
07/31/23 | Live | Johnson Controls Inc. (York International Norman) | CHAMPION HEATING AND COOLING | HMH7 | Singlezone Ducted, Centrally Ducted | 212489202 |  | HRCU-A-CB | HMH72B241 |  | XAFB30CXXN1+TXV | Z8ES080B12LMPS1 |  |  |  | 9.5 | 16.5 | 7.8 | 7.8 | FALSE | FALSE | FALSE |  | 65 | 67 | 67 | TRUE | [6 empty] | R-410A | USA;Canada | 8600 | 0.45 | 5.6 | 21800 | 2.3 | 2.78 | 21800 | 2.3 | 2.78 | 8600 | 0.45 | 5.6 | 24800 | 1.94 | 3.75 | 6600 | 0.45 | 4.3 | 23600 | 2.08 | 3.33 | 23600 | 2.08 | 3.33 | 3000 | 0.51 | 1.72 | 15500 | 1.88 | 2.42 | 15500 | 1.88 | 2.42 | 1560 | 0.53 | 0.86 | 16000 | 2.52 | 1.86 | 16000 | 2.52 | 1.86 | 0 | 960 | 0.54 | 0.52 | 16208 | 2.79 | 1.7
07/31/23 | Live | Johnson Controls Inc. (York International Norman) | CHAMPION HEATING AND COOLING | HMH7 | Singlezone Ducted, Centrally Ducted | 212489207 |  | HRCU-A-CB | HMH72B241 |  | XAFB30CBAN1 | Z8ES080B12SMPS1 |  |  |  | 9.5 | 16.5 | 7.8 | 7.8 | FALSE | FALSE | FALSE |  | 65 | 67 | 67 | TRUE | [6 empty] | R-410A | USA;Canada | 8600 | 0.45 | 5.6 | 21800 | 2.3 | 2.78 | 21800 | 2.3 | 2.78 | 8600 | 0.45 | 5.6 | 24800 | 1.94 | 3.75 | 6600 | 0.45 | 4.3 | 23600 | 2.08 | 3.33 | 23600 | 2.08 | 3.33 | 3000 | 0.51 | 1.72 | 15500 | 1.88 | 2.42 | 15500 | 1.88 | 2.42 | 1560 | 0.53 | 0.86 | 16000 | 2.52 | 1.86 | 16000 | 2.52 | 1.86 | 0 | 960 | 0.54 | 0.52 | 16208 | 2.79 | 1.7
07/31/23 | Live | Johnson Controls Inc. (York International Norman) | CHAMPION HEATING AND COOLING | HMH7 | Singlezone Ducted, Centrally Ducted | 212489212 |  | HRCU-A-CB | HMH72B241 |  | XAUB30CXXN1+TXV | Z8ES080B12SMPS1 |  |  |  | 9.5 | 16.5 | 7.8 | 7.8 | FALSE | FALSE | FALSE |  | 65 | 67 | 67 | TRUE | [6 empty] | R-410A | USA;Canada | 8600 | 0.45 | 5.6 | 21800 | 2.3 | 2.78 | 21800 | 2.3 | 2.78 | 8600 | 0.45 | 5.6 | 24800 | 1.94 | 3.75 | 6600 | 0.45 | 4.3 | 23600 | 2.08 | 3.33 | 23600 | 2.08 | 3.33 | 3000 | 0.51 | 1.72 | 15500 | 1.88 | 2.42 | 15500 | 1.88 | 2.42 | 1560 | 0.53 | 0.86 | 16000 | 2.52 | 1.86 | 16000 | 2.52 | 1.86 | 0 | 960 | 0.54 | 0.52 | 16208 | 2.79 | 1.7
07/31/23 | Live | Johnson Controls Inc. (York International Norman) | CHAMPION HEATING AND COOLING | HMH7 | Singlezone Ducted, Centrally Ducted | 212489217 |  | HRCU-A-CB | HMH72B241 |  | XAFB30CBAN1 | Z8ES080B12LMPS1 |  |  |  | 9.5 | 16.5 | 7.8 | 7.8 | FALSE | FALSE | FALSE |  | 65 | 67 | 67 | TRUE | [6 empty] | R-410A | USA;Canada | 8600 | 0.45 | 5.6 | 21800 | 2.3 | 2.78 | 21800 | 2.3 | 2.78 | 8600 | 0.45 | 5.6 | 24800 | 1.94 | 3.75 | 6600 | 0.45 | 4.3 | 23600 | 2.08 | 3.33 | 23600 | 2.08 | 3.33 | 3000 | 0.51 | 1.72 | 15500 | 1.88 | 2.42 | 15500 | 1.88 | 2.42 | 1560 | 0.53 | 0.86 | 16000 | 2.52 | 1.86 | 16000 | 2.52 | 1.86 | 0 | 960 | 0.54 | 0.52 | 16208 | 2.79 | 1.7
07/31/23 | Live | Johnson Controls Inc. (York International Norman) | CHAMPION HEATING AND COOLING | HMH7 | Singlezone Ducted, Centrally Ducted | 212489222 |  | HRCU-A-CB | HMH72B241 |  | XAUB30CXXN1+TXV | Z8ES080B12LMPS1 |  |  |  | 9.5 | 16.5 | 7.8 | 7.8 | FALSE | FALSE | FALSE |  | 65 | 67 | 67 | TRUE | [6 empty] | R-410A | USA;Canada | 8600 | 0.45 | 5.6 | 21800 | 2.3 | 2.78 | 21800 | 2.3 | 2.78 | 8600 | 0.45 | 5.6 | 24800 | 1.94 | 3.75 | 6600 | 0.45 | 4.3 | 23600 | 2.08 | 3.33 | 23600 | 2.08 | 3.33 | 3000 | 0.51 | 1.72 | 15500 | 1.88 | 2.42 | 15500 | 1.88 | 2.42 | 1560 | 0.53 | 0.86 | 16000 | 2.52 | 1.86 | 16000 | 2.52 | 1.86 | 0 | 960 | 0.54 | 0.52 | 16208 | 2.79 | 1.7
04/19/23 | Live | Johnson Controls Inc. (York International Norman) | CHAMPION HEATING AND COOLING | HMH7 | Singlezone Ducted, Centrally Ducted | 211661007 |  | HRCU-A-CB | HMH72B241 |  | XAFC30CXXN1+TXV | TM9V060B12MP12 |  |  |  | 9 | 16.5 | 7.8 | 7.8 | FALSE | FALSE | FALSE |  | 66 | 67 | 67 | TRUE | [6 empty] | R-410A | USA;Canada | 8000 | 0.41 | 5.72 | 21000 | 2.33 | 2.64 | 21000 | 2.33 | 2.64 | 8000 | 0.41 | 5.72 | 23800 | 1.92 | 3.63 | 5900 | 0.41 | 4.22 | 22800 | 2.14 | 3.12 | 22800 | 2.14 | 3.12 | 2700 | 0.45 | 1.76 | 15100 | 1.91 | 2.32 | 15100 | 1.91 | 2.32 | 1420 | 0.47 | 0.89 | 15500 | 1.59 | 2.86 | 15500 | 1.59 | 2.86 | 0 | 887 | 0.47 | 0.55 | 15666 | 1.46 | 3.14
04/19/23 | Live | Johnson Controls Inc. (York International Norman) | CHAMPION HEATING AND COOLING | HMH7 | Singlezone Ducted, Centrally Ducted | 211661012 |  | HRCU-A-CB | HMH72B241 |  | XAFC30CXXN1+TXV | TP9C060B12MP13 |  |  |  | 9 | 16.5 | 7.8 | 7.8 | FALSE | FALSE | FALSE |  | 66 | 67 | 67 | TRUE | [6 empty] | R-410A | USA;Canada | 8000 | 0.41 | 5.72 | 21000 | 2.33 | 2.64 | 21000 | 2.33 | 2.64 | 8000 | 0.41 | 5.72 | 23800 | 1.92 | 3.63 | 5900 | 0.41 | 4.22 | 22800 | 2.14 | 3.12 | 22800 | 2.14 | 3.12 | 2700 | 0.45 | 1.76 | 15100 | 1.91 | 2.32 | 15100 | 1.91 | 2.32 | 1420 | 0.47 | 0.89 | 15500 | 1.59 | 2.86 | 15500 | 1.59 | 2.86 | 0 | 887 | 0.47 | 0.55 | 15666 | 1.46 | 3.14
04/19/23 | Live | Johnson Controls Inc. (York International Norman) | CHAMPION HEATING AND COOLING | HMH7 | Singlezone Ducted, Centrally Ducted | 211661019 |  | HRCU-A-CB | HMH72B241 |  | XAFC30CBAN1 | TM9V060B12MP12 |  |  |  | 9 | 16.5 | 7.8 | 7.8 | FALSE | FALSE | FALSE |  | 66 | 67 | 67 | TRUE | [6 empty] | R-410A | USA;Canada | 8000 | 0.41 | 5.72 | 21000 | 2.33 | 2.64 | 21000 | 2.33 | 2.64 | 8000 | 0.41 | 5.72 | 23800 | 1.92 | 3.63 | 5900 | 0.41 | 4.22 | 22800 | 2.14 | 3.12 | 22800 | 2.14 | 3.12 | 2700 | 0.45 | 1.76 | 15100 | 1.91 | 2.32 | 15100 | 1.91 | 2.32 | 1420 | 0.47 | 0.89 | 15500 | 1.59 | 2.86 | 15500 | 1.59 | 2.86 | 0 | 887 | 0.47 | 0.55 | 15666 | 1.46 | 3.14
04/19/23 | Live | Johnson Controls Inc. (York International Norman) | CHAMPION HEATING AND COOLING | HMH7 | Singlezone Ducted, Centrally Ducted | 211661024 |  | HRCU-A-CB | HMH72B241 |  | XAFC30CBAN1 | TP9C060B12MP13 |  |  |  | 9 | 16.5 | 7.8 | 7.8 | FALSE | FALSE | FALSE |  | 66 | 67 | 67 | TRUE | [6 empty] | R-410A | USA;Canada | 8000 | 0.41 | 5.72 | 21000 | 2.33 | 2.64 | 21000 | 2.33 | 2.64 | 8000 | 0.41 | 5.72 | 23800 | 1.92 | 3.63 | 5900 | 0.41 | 4.22 | 22800 | 2.14 | 3.12 | 22800 | 2.14 | 3.12 | 2700 | 0.45 | 1.76 | 15100 | 1.91 | 2.32 | 15100 | 1.91 | 2.32 | 1420 | 0.47 | 0.89 | 15500 | 1.59 | 2.86 | 15500 | 1.59 | 2.86 | 0 | 887 | 0.47 | 0.55 | 15666 | 1.46 | 3.14
04/19/23 | Live | Johnson Controls Inc. (York International Norman) | CHAMPION HEATING AND COOLING | HMH7 | Singlezone Ducted, Centrally Ducted | 211661191 |  | HRCU-A-CB | HMH72B241 |  | XAHC30CXXN1+TXV | TM9E060B12MP12 |  |  |  | 9 | 15 | 7.8 | 7.8 | FALSE | FALSE | FALSE |  | 66 | 68 | 68 | TRUE | [6 empty] | R-410A | USA;Canada | 8000 | 0.47 | 4.99 | 20800 | 2.31 | 2.64 | 20800 | 2.31 | 2.64 | 8000 | 0.46 | 5.1 | 23600 | 1.97 | 3.51 | 6300 | 0.47 | 3.93 | 22800 | 2.15 | 3.11 | 22800 | 2.15 | 3.11 | 2900 | 0.52 | 1.63 | 15100 | 1.94 | 2.28 | 15100 | 1.94 | 2.28 | 1540 | 0.54 | 0.84 | 15600 | 1.66 | 2.75 | 15600 | 1.66 | 2.75 | 0 | 974 | 0.55 | 0.52 | 15808 | 1.54 | 3.01
04/19/23 | Live | Johnson Controls Inc. (York International Norman) | CHAMPION HEATING AND COOLING | HMH7 | Singlezone Ducted, Centrally Ducted | 211661197 |  | HRCU-A-CB | HMH72B241 |  | XAHC30CBAN1 | TM9E060B12MP12 |  |  |  | 9 | 15 | 7.8 | 7.8 | FALSE | FALSE | FALSE |  | 66 | 68 | 68 | TRUE | [6 empty] | R-410A | USA;Canada | 8000 | 0.47 | 4.99 | 20800 | 2.31 | 2.64 | 20800 | 2.31 | 2.64 | 8000 | 0.46 | 5.1 | 23600 | 1.97 | 3.51 | 6300 | 0.47 | 3.93 | 22800 | 2.15 | 3.11 | 22800 | 2.15 | 3.11 | 2900 | 0.52 | 1.63 | 15100 | 1.94 | 2.28 | 15100 | 1.94 | 2.28 | 1540 | 0.54 | 0.84 | 15600 | 1.66 | 2.75 | 15600 | 1.66 | 2.75 | 0 | 974 | 0.55 | 0.52 | 15808 | 1.54 | 3.01
04/19/23 | Live | Johnson Controls Inc. (York International Norman) | CHAMPION HEATING AND COOLING | HMH7 | Singlezone Ducted, Centrally Ducted | 211660959 |  | HRCU-A-CB | HMH72B241 |  | XAHC30CXXN1+TXV | TM9V060B12MP12 |  |  |  | 9 | 16 | 7.8 | 7.8 | FALSE | FALSE | FALSE |  | 65 | 67 | 67 | TRUE | [6 empty] | R-410A | USA;Canada | 7900 | 0.42 | 5.51 | 20800 | 2.31 | 2.64 | 20800 | 2.31 | 2.64 | 7900 | 0.42 | 5.51 | 23600 | 1.97 | 3.51 | 5900 | 0.42 | 4.12 | 22800 | 2.14 | 3.12 | 22800 | 2.14 | 3.12 | 2700 | 0.46 | 1.72 | 15000 | 1.91 | 2.3 | 15000 | 1.91 | 2.3 | 1420 | 0.48 | 0.87 | 15500 | 1.65 | 2.75 | 15500 | 1.65 | 2.75 | 0 | 887 | 0.48 | 0.54 | 15708 | 1.54 | 2.99
04/19/23 | Live | Johnson Controls Inc. (York International Norman) | CHAMPION HEATING AND COOLING | HMH7 | Singlezone Ducted, Centrally Ducted | 211660964 |  | HRCU-A-CB | HMH72B241 |  | XAHC30CXXN1+TXV | TP9C060B12MP13 |  |  |  | 9 | 16 | 7.8 | 7.8 | FALSE | FALSE | FALSE |  | 65 | 67 | 67 | TRUE | [6 empty] | R-410A | USA;Canada | 7900 | 0.42 | 5.51 | 20800 | 2.31 | 2.64 | 20800 | 2.31 | 2.64 | 7900 | 0.42 | 5.51 | 23600 | 1.97 | 3.51 | 5900 | 0.42 | 4.12 | 22800 | 2.14 | 3.12 | 22800 | 2.14 | 3.12 | 2700 | 0.46 | 1.72 | 15000 | 1.91 | 2.3 | 15000 | 1.91 | 2.3 | 1420 | 0.48 | 0.87 | 15500 | 1.65 | 2.75 | 15500 | 1.65 | 2.75 | 0 | 887 | 0.48 | 0.54 | 15708 | 1.54 | 2.99
04/19/23 | Live | Johnson Controls Inc. (York International Norman) | CHAMPION HEATING AND COOLING | HMH7 | Singlezone Ducted, Centrally Ducted | 211660971 |  | HRCU-A-CB | HMH72B241 |  | XAHC30CBAN1 | TM9V060B12MP12 |  |  |  | 9 | 16 | 7.8 | 7.8 | FALSE | FALSE | FALSE |  | 65 | 67 | 67 | TRUE | [6 empty] | R-410A | USA;Canada | 7900 | 0.42 | 5.51 | 20800 | 2.31 | 2.64 | 20800 | 2.31 | 2.64 | 7900 | 0.42 | 5.51 | 23600 | 1.97 | 3.51 | 5900 | 0.42 | 4.12 | 22800 | 2.14 | 3.12 | 22800 | 2.14 | 3.12 | 2700 | 0.46 | 1.72 | 15000 | 1.91 | 2.3 | 15000 | 1.91 | 2.3 | 1420 | 0.48 | 0.87 | 15500 | 1.65 | 2.75 | 15500 | 1.65 | 2.75 | 0 | 887 | 0.48 | 0.54 | 15708 | 1.54 | 2.99
04/19/23 | Live | Johnson Controls Inc. (York International Norman) | CHAMPION HEATING AND COOLING | HMH7 | Singlezone Ducted, Centrally Ducted | 211660976 |  | HRCU-A-CB | HMH72B241 |  | XAHC30CBAN1 | TP9C060B12MP13 |  |  |  | 9 | 16 | 7.8 | 7.8 | FALSE | FALSE | FALSE |  | 65 | 67 | 67 | TRUE | [6 empty] | R-410A | USA;Canada | 7900 | 0.42 | 5.51 | 20800 | 2.31 | 2.64 | 20800 | 2.31 | 2.64 | 7900 | 0.42 | 5.51 | 23600 | 1.97 | 3.51 | 5900 | 0.42 | 4.12 | 22800 | 2.14 | 3.12 | 22800 | 2.14 | 3.12 | 2700 | 0.46 | 1.72 | 15000 | 1.91 | 2.3 | 15000 | 1.91 | 2.3 | 1420 | 0.48 | 0.87 | 15500 | 1.65 | 2.75 | 15500 | 1.65 | 2.75 | 0 | 887 | 0.48 | 0.54 | 15708 | 1.54 | 2.99
04/19/23 | Live | Johnson Controls Inc. (York International Norman) | CHAMPION HEATING AND COOLING | HMH7 | Singlezone Ducted, Centrally Ducted | 211661152 |  | HRCU-A-CB | HMH72B241 |  | XAFC30CXXN1+TXV | TM9E080B12MP12 |  |  |  | 9 | 16 | 7.8 | 7.8 | FALSE | FALSE | FALSE |  | 65 | 68 | 68 | TRUE | [6 empty] | R-410A | USA;Canada | 8400 | 0.46 | 5.35 | 21600 | 2.4 | 2.64 | 21600 | 2.4 | 2.64 | 8400 | 0.46 | 5.35 | 24800 | 2.01 | 3.62 | 6500 | 0.46 | 4.14 | 23800 | 2.13 | 3.27 | 23800 | 2.13 | 3.27 | 2900 | 0.51 | 1.67 | 15700 | 1.93 | 2.38 | 15700 | 1.93 | 2.38 | 1460 | 0.53 | 0.81 | 16300 | 1.68 | 2.84 | 16300 | 1.68 | 2.84 | 0 | 860 | 0.54 | 0.47 | 16550 | 1.58 | 3.07
04/19/23 | Live | Johnson Controls Inc. (York International Norman) | CHAMPION HEATING AND COOLING | HMH7 | Singlezone Ducted, Centrally Ducted | 211661157 |  | HRCU-A-CB | HMH72B241 |  | XAFC30CBAN1 | TM9E080B12MP12 |  |  |  | 9 | 16 | 7.8 | 7.8 | FALSE | FALSE | FALSE |  | 65 | 68 | 68 | TRUE | [6 empty] | R-410A | USA;Canada | 8400 | 0.46 | 5.35 | 21600 | 2.4 | 2.64 | 21600 | 2.4 | 2.64 | 8400 | 0.46 | 5.35 | 24800 | 2.01 | 3.62 | 6500 | 0.46 | 4.14 | 23800 | 2.13 | 3.27 | 23800 | 2.13 | 3.27 | 2900 | 0.51 | 1.67 | 15700 | 1.93 | 2.38 | 15700 | 1.93 | 2.38 | 1460 | 0.53 | 0.81 | 16300 | 1.68 | 2.84 | 16300 | 1.68 | 2.84 | 0 | 860 | 0.54 | 0.47 | 16550 | 1.58 | 3.07
04/19/23 | Live | Johnson Controls Inc. (York International Norman) | CHAMPION HEATING AND COOLING | HMH7 | Singlezone Ducted, Centrally Ducted | 211660526 |  | HRCU-A-CB | HMH72B241 |  | XAHC30CXXN1+TXV | TL9E080C16UH11 |  |  |  | 9 | 15 | 7.8 | 7.8 | FALSE | FALSE | FALSE |  | 65 | 68 | 68 | TRUE | [6 empty] | R-410A | USA;Canada | 8300 | 0.49 | 4.96 | 21200 | 2.36 | 2.63 | 21200 | 2.36 | 2.63 | 8300 | 0.49 | 4.96 | 24400 | 2 | 3.58 | 6600 | 0.49 | 3.95 | 23200 | 2.1 | 3.24 | 23200 | 2.1 | 3.24 | 3000 | 0.55 | 1.6 | 15300 | 1.9 | 2.36 | 15300 | 1.9 | 2.36 | 1560 | 0.58 | 0.79 | 15900 | 1.66 | 2.81 | 15900 | 1.66 | 2.81 | 0 | 960 | 0.59 | 0.48 | 16150 | 1.57 | 3.01
04/19/23 | Live | Johnson Controls Inc. (York International Norman) | CHAMPION HEATING AND COOLING | HMH7 | Singlezone Ducted, Centrally Ducted | 211660531 |  | HRCU-A-CB | HMH72B241 |  | XAHC30CBAN1 | TL9E080C16UH11 |  |  |  | 9 | 15 | 7.8 | 7.8 | FALSE | FALSE | FALSE |  | 65 | 68 | 68 | TRUE | [6 empty] | R-410A | USA;Canada | 8300 | 0.49 | 4.96 | 21200 | 2.36 | 2.63 | 21200 | 2.36 | 2.63 | 8300 | 0.49 | 4.96 | 24400 | 2 | 3.58 | 6600 | 0.49 | 3.95 | 23200 | 2.1 | 3.24 | 23200 | 2.1 | 3.24 | 3000 | 0.55 | 1.6 | 15300 | 1.9 | 2.36 | 15300 | 1.9 | 2.36 | 1560 | 0.58 | 0.79 | 15900 | 1.66 | 2.81 | 15900 | 1.66 | 2.81 | 0 | 960 | 0.59 | 0.48 | 16150 | 1.57 | 3.01
04/19/23 | Live | Johnson Controls Inc. (York International Norman) | CHAMPION HEATING AND COOLING | HMH7 | Singlezone Ducted, Centrally Ducted | 211660591 |  | HRCU-A-CB | HMH72B241 |  | XAHC30CXXN1+TXV | TL8E080C16UH11 |  |  |  | 9 | 15 | 7.8 | 7.8 | FALSE | FALSE | FALSE |  | 65 | 68 | 68 | TRUE | [6 empty] | R-410A | USA;Canada | 8300 | 0.49 | 4.96 | 21200 | 2.36 | 2.63 | 21200 | 2.36 | 2.63 | 8300 | 0.49 | 4.96 | 24400 | 1.98 | 3.61 | 6600 | 0.49 | 3.95 | 23200 | 2.09 | 3.25 | 23200 | 2.09 | 3.25 | 3000 | 0.55 | 1.6 | 15300 | 1.9 | 2.36 | 15300 | 1.9 | 2.36 | 1560 | 0.57 | 0.8 | 15900 | 1.65 | 2.82 | 15900 | 1.65 | 2.82 | 0 | 960 | 0.59 | 0.48 | 16150 | 1.55 | 3.05
04/19/23 | Live | Johnson Controls Inc. (York International Norman) | CHAMPION HEATING AND COOLING | HMH7 | Singlezone Ducted, Centrally Ducted | 211660596 |  | HRCU-A-CB | HMH72B241 |  | XAHC30CBAN1 | TL8E080C16UH11 |  |  |  | 9 | 15 | 7.8 | 7.8 | FALSE | FALSE | FALSE |  | 65 | 68 | 68 | TRUE | [6 empty] | R-410A | USA;Canada | 8300 | 0.49 | 4.96 | 21200 | 2.36 | 2.63 | 21200 | 2.36 | 2.63 | 8300 | 0.49 | 4.96 | 24400 | 1.98 | 3.61 | 6600 | 0.49 | 3.95 | 23200 | 2.09 | 3.25 | 23200 | 2.09 | 3.25 | 3000 | 0.55 | 1.6 | 15300 | 1.9 | 2.36 | 15300 | 1.9 | 2.36 | 1560 | 0.57 | 0.8 | 15900 | 1.65 | 2.82 | 15900 | 1.65 | 2.82 | 0 | 960 | 0.59 | 0.48 | 16150 | 1.55 | 3.05
04/19/23 | Live | Johnson Controls Inc. (York International Norman) | CHAMPION HEATING AND COOLING | HMH7 | Singlezone Ducted, Centrally Ducted | 211660666 |  | HRCU-A-CB | HMH72B241 |  | XAHB30CXXN1+JMVT12BC2N1+TXV |  |  |  |  | 9.5 | 16.5 | 7.8 | 7.8 | FALSE | FALSE | FALSE |  | 65 | 68 | 68 | TRUE | [6 empty] | R-410A | USA;Canada | 8100 | 0.42 | 5.65 | 21000 | 2.21 | 2.78 | 21000 | 2.21 | 2.78 | 8100 | 0.42 | 5.65 | 24000 | 1.9 | 3.7 | 6000 | 0.42 | 4.19 | 22600 | 2.07 | 3.2 | 22600 | 2.07 | 3.2 | 2600 | 0.46 | 1.66 | 14900 | 1.85 | 2.36 | 14900 | 1.85 | 2.36 | 1240 | 0.48 | 0.76 | 15400 | 1.57 | 2.87 | 15400 | 1.57 | 2.87 | 0 | 674 | 0.49 | 0.4 | 15608 | 1.45 | 3.15
04/19/23 | Live | Johnson Controls Inc. (York International Norman) | CHAMPION HEATING AND COOLING | HMH7 | Singlezone Ducted, Centrally Ducted | 211660671 |  | HRCU-A-CB | HMH72B241 |  | XAHB30CBAN1+JMVT12BC2N1 |  |  |  |  | 9.5 | 16.5 | 7.8 | 7.8 | FALSE | FALSE | FALSE |  | 65 | 68 | 68 | TRUE | [6 empty] | R-410A | USA;Canada | 8100 | 0.42 | 5.65 | 21000 | 2.21 | 2.78 | 21000 | 2.21 | 2.78 | 8100 | 0.42 | 5.65 | 24000 | 1.9 | 3.7 | 6000 | 0.42 | 4.19 | 22600 | 2.07 | 3.2 | 22600 | 2.07 | 3.2 | 2600 | 0.46 | 1.66 | 14900 | 1.85 | 2.36 | 14900 | 1.85 | 2.36 | 1240 | 0.48 | 0.76 | 15400 | 1.57 | 2.87 | 15400 | 1.57 | 2.87 | 0 | 674 | 0.49 | 0.4 | 15608 | 1.45 | 3.15
04/19/23 | Live | Johnson Controls Inc. (York International Norman) | CHAMPION HEATING AND COOLING | HMH7 | Singlezone Ducted, Centrally Ducted | 211660801 |  | HRCU-A-CB | HMH72B241 |  | XAFC30CXXN1+TXV | TM9Y060B12MP11 |  |  |  | 9 | 16 | 7.8 | 7.8 | FALSE | FALSE | FALSE |  | 65 | 67 | 67 | TRUE | [6 empty] | R-410A | USA;Canada | 8200 | 0.44 | 5.46 | 21200 | 2.36 | 2.63 | 21200 | 2.36 | 2.63 | 8200 | 0.44 | 5.46 | 24200 | 1.97 | 3.6 | 6300 | 0.45 | 4.1 | 23400 | 2.16 | 3.17 | 23400 | 2.16 | 3.17 | 2900 | 0.5 | 1.7 | 15400 | 1.93 | 2.34 | 15400 | 1.93 | 2.34 | 1540 | 0.52 | 0.87 | 15900 | 1.65 | 2.82 | 15900 | 1.65 | 2.82 | 0 | 974 | 0.53 | 0.54 | 16108 | 1.54 | 3.07
04/19/23 | Live | Johnson Controls Inc. (York International Norman) | CHAMPION HEATING AND COOLING | HMH7 | Singlezone Ducted, Centrally Ducted | 211660806 |  | HRCU-A-CB | HMH72B241 |  | XAFC30CBAN1 | TM9Y060B12MP11 |  |  |  | 9 | 16 | 7.8 | 7.8 | FALSE | FALSE | FALSE |  | 65 | 67 | 67 | TRUE | [6 empty] | R-410A | USA;Canada | 8200 | 0.44 | 5.46 | 21200 | 2.36 | 2.63 | 21200 | 2.36 | 2.63 | 8200 | 0.44 | 5.46 | 24200 | 1.97 | 3.6 | 6300 | 0.45 | 4.1 | 23400 | 2.16 | 3.17 | 23400 | 2.16 | 3.17 | 2900 | 0.5 | 1.7 | 15400 | 1.93 | 2.34 | 15400 | 1.93 | 2.34 | 1540 | 0.52 | 0.87 | 15900 | 1.65 | 2.82 | 15900 | 1.65 | 2.82 | 0 | 974 | 0.53 | 0.54 | 16108 | 1.54 | 3.07
04/19/23 | Live | Johnson Controls Inc. (York International Norman) | CHAMPION HEATING AND COOLING | HMH7 | Singlezone Ducted, Centrally Ducted | 211659892 |  | HRCU-A-CB | HMH72B241 |  | XAHB30CXXN1+TXV | TM9E026A08MP12 |  |  |  | 8.5 | 16 | 7.8 | 7.8 | FALSE | FALSE | FALSE |  | 66 | 68 | 68 | TRUE | [6 empty] | R-410A | USA;Canada | 7900 | 0.42 | 5.51 | 20400 | 2.4 | 2.49 | 20400 | 2.4 | 2.49 | 7900 | 0.42 | 5.51 | 23200 | 1.98 | 3.43 | 5900 | 0.43 | 4.02 | 22600 | 2.19 | 3.02 | 22600 | 2.19 | 3.02 | 2700 | 0.46 | 1.72 | 15100 | 1.98 | 2.24 | 15100 | 1.98 | 2.24 | 1420 | 0.47 | 0.89 | 15500 | 1.68 | 2.7 | 15500 | 1.68 | 2.7 | 0 | 887 | 0.48 | 0.54 | 15666 | 1.56 | 2.94
04/19/23 | Live | Johnson Controls Inc. (York International Norman) | CHAMPION HEATING AND COOLING | HMH7 | Singlezone Ducted, Centrally Ducted | 211659897 |  | HRCU-A-CB | HMH72B241 |  | XAHB30CBAN1 | TM9E026A08MP12 |  |  |  | 8.5 | 16 | 7.8 | 7.8 | FALSE | FALSE | FALSE |  | 66 | 68 | 68 | TRUE | [6 empty] | R-410A | USA;Canada | 7900 | 0.42 | 5.51 | 20400 | 2.4 | 2.49 | 20400 | 2.4 | 2.49 | 7900 | 0.42 | 5.51 | 23200 | 1.98 | 3.43 | 5900 | 0.43 | 4.02 | 22600 | 2.19 | 3.02 | 22600 | 2.19 | 3.02 | 2700 | 0.46 | 1.72 | 15100 | 1.98 | 2.24 | 15100 | 1.98 | 2.24 | 1420 | 0.47 | 0.89 | 15500 | 1.68 | 2.7 | 15500 | 1.68 | 2.7 | 0 | 887 | 0.48 | 0.54 | 15666 | 1.56 | 2.94
04/19/23 | Live | Johnson Controls Inc. (York International Norman) | CHAMPION HEATING AND COOLING | HMH7 | Singlezone Ducted, Centrally Ducted | 211660186 |  | HRCU-A-CB | HMH72B241 |  | XAFC30CXXN1+TXV | TM8E100C16MP11 |  |  |  | 9.5 | 16 | 7.8 | 7.8 | FALSE | FALSE | FALSE |  | 66 | 67 | 67 | TRUE | [6 empty] | R-410A | USA;Canada | 8200 | 0.45 | 5.34 | 21000 | 2.21 | 2.78 | 21000 | 2.21 | 2.78 | 8200 | 0.45 | 5.34 | 23800 | 1.89 | 3.69 | 6300 | 0.46 | 4.01 | 22600 | 2.12 | 3.12 | 22600 | 2.12 | 3.12 | 2900 | 0.51 | 1.67 | 15000 | 1.9 | 2.31 | 15000 | 1.9 | 2.31 | 1540 | 0.53 | 0.85 | 15300 | 1.55 | 2.89 | 15300 | 1.55 | 2.89 | 0 | 974 | 0.54 | 0.53 | 15425 | 1.4 | 3.23
04/19/23 | Live | Johnson Controls Inc. (York International Norman) | CHAMPION HEATING AND COOLING | HMH7 | Singlezone Ducted, Centrally Ducted | 211660191 |  | HRCU-A-CB | HMH72B241 |  | XAFC30CXXN1+TXV | TMLE100C16MP11 |  |  |  | 9.5 | 16 | 7.8 | 7.8 | FALSE | FALSE | FALSE |  | 66 | 67 | 67 | TRUE | [6 empty] | R-410A | USA;Canada | 8200 | 0.45 | 5.34 | 21000 | 2.21 | 2.78 | 21000 | 2.21 | 2.78 | 8200 | 0.45 | 5.34 | 23800 | 1.89 | 3.69 | 6300 | 0.46 | 4.01 | 22600 | 2.12 | 3.12 | 22600 | 2.12 | 3.12 | 2900 | 0.51 | 1.67 | 15000 | 1.9 | 2.31 | 15000 | 1.9 | 2.31 | 1540 | 0.53 | 0.85 | 15300 | 1.55 | 2.89 | 15300 | 1.55 | 2.89 | 0 | 974 | 0.54 | 0.53 | 15425 | 1.4 | 3.23
04/19/23 | Live | Johnson Controls Inc. (York International Norman) | CHAMPION HEATING AND COOLING | HMH7 | Singlezone Ducted, Centrally Ducted | 211660196 |  | HRCU-A-CB | HMH72B241 |  | XAFC30CBAN1 | TM8E100C16MP11 |  |  |  | 9.5 | 16 | 7.8 | 7.8 | FALSE | FALSE | FALSE |  | 66 | 67 | 67 | TRUE | [6 empty] | R-410A | USA;Canada | 8200 | 0.45 | 5.34 | 21000 | 2.21 | 2.78 | 21000 | 2.21 | 2.78 | 8200 | 0.45 | 5.34 | 23800 | 1.89 | 3.69 | 6300 | 0.46 | 4.01 | 22600 | 2.12 | 3.12 | 22600 | 2.12 | 3.12 | 2900 | 0.51 | 1.67 | 15000 | 1.9 | 2.31 | 15000 | 1.9 | 2.31 | 1540 | 0.53 | 0.85 | 15300 | 1.55 | 2.89 | 15300 | 1.55 | 2.89 | 0 | 974 | 0.54 | 0.53 | 15425 | 1.4 | 3.23
04/19/23 | Live | Johnson Controls Inc. (York International Norman) | CHAMPION HEATING AND COOLING | HMH7 | Singlezone Ducted, Centrally Ducted | 211660201 |  | HRCU-A-CB | HMH72B241 |  | XAFC30CBAN1 | TMLE100C16MP11 |  |  |  | 9.5 | 16 | 7.8 | 7.8 | FALSE | FALSE | FALSE |  | 66 | 67 | 67 | TRUE | [6 empty] | R-410A | USA;Canada | 8200 | 0.45 | 5.34 | 21000 | 2.21 | 2.78 | 21000 | 2.21 | 2.78 | 8200 | 0.45 | 5.34 | 23800 | 1.89 | 3.69 | 6300 | 0.46 | 4.01 | 22600 | 2.12 | 3.12 | 22600 | 2.12 | 3.12 | 2900 | 0.51 | 1.67 | 15000 | 1.9 | 2.31 | 15000 | 1.9 | 2.31 | 1540 | 0.53 | 0.85 | 15300 | 1.55 | 2.89 | 15300 | 1.55 | 2.89 | 0 | 974 | 0.54 | 0.53 | 15425 | 1.4 | 3.23
04/19/23 | Live | Johnson Controls Inc. (York International Norman) | CHAMPION HEATING AND COOLING | HMH7 | Singlezone Ducted, Centrally Ducted | 211660426 |  | HRCU-A-CB | HMH72B241 |  | XAHB30CXXN1+TXV | TM8E060A12MP11 |  |  |  | 9 | 15 | 7.8 | 7.8 | FALSE | FALSE | FALSE |  | 66 | 68 | 68 | TRUE | [6 empty] | R-410A | USA;Canada | 8000 | 0.46 | 5.1 | 20600 | 2.29 | 2.64 | 20600 | 2.29 | 2.64 | 8000 | 0.46 | 5.1 | 23400 | 1.9 | 3.61 | 6200 | 0.46 | 3.95 | 22200 | 2.13 | 3.05 | 22200 | 2.13 | 3.05 | 2800 | 0.51 | 1.61 | 14700 | 1.91 | 2.26 | 14700 | 1.91 | 2.26 | 1440 | 0.53 | 0.8 | 15100 | 1.57 | 2.82 | 15100 | 1.57 | 2.82 | 0 | 874 | 0.54 | 0.47 | 15266 | 1.43 | 3.13
04/19/23 | Live | Johnson Controls Inc. (York International Norman) | CHAMPION HEATING AND COOLING | HMH7 | Singlezone Ducted, Centrally Ducted | 211660431 |  | HRCU-A-CB | HMH72B241 |  | XAHB30CXXN1+TXV | TMLE060A12MP11 |  |  |  | 9 | 15 | 7.8 | 7.8 | FALSE | FALSE | FALSE |  | 66 | 68 | 68 | TRUE | [6 empty] | R-410A | USA;Canada | 8000 | 0.46 | 5.1 | 20600 | 2.29 | 2.64 | 20600 | 2.29 | 2.64 | 8000 | 0.46 | 5.1 | 23400 | 1.9 | 3.61 | 6200 | 0.46 | 3.95 | 22200 | 2.13 | 3.05 | 22200 | 2.13 | 3.05 | 2800 | 0.51 | 1.61 | 14700 | 1.91 | 2.26 | 14700 | 1.91 | 2.26 | 1440 | 0.53 | 0.8 | 15100 | 1.57 | 2.82 | 15100 | 1.57 | 2.82 | 0 | 874 | 0.54 | 0.47 | 15266 | 1.43 | 3.13
04/19/23 | Live | Johnson Controls Inc. (York International Norman) | CHAMPION HEATING AND COOLING | HMH7 | Singlezone Ducted, Centrally Ducted | 211660436 |  | HRCU-A-CB | HMH72B241 |  | XAHB30CBAN1 | TM8E060A12MP11 |  |  |  | 9 | 15 | 7.8 | 7.8 | FALSE | FALSE | FALSE |  | 66 | 68 | 68 | TRUE | [6 empty] | R-410A | USA;Canada | 8000 | 0.46 | 5.1 | 20600 | 2.29 | 2.64 | 20600 | 2.29 | 2.64 | 8000 | 0.46 | 5.1 | 23400 | 1.9 | 3.61 | 6200 | 0.46 | 3.95 | 22200 | 2.13 | 3.05 | 22200 | 2.13 | 3.05 | 2800 | 0.51 | 1.61 | 14700 | 1.91 | 2.26 | 14700 | 1.91 | 2.26 | 1440 | 0.53 | 0.8 | 15100 | 1.57 | 2.82 | 15100 | 1.57 | 2.82 | 0 | 874 | 0.54 | 0.47 | 15266 | 1.43 | 3.13
04/19/23 | Live | Johnson Controls Inc. (York International Norman) | CHAMPION HEATING AND COOLING | HMH7 | Singlezone Ducted, Centrally Ducted | 211660441 |  | HRCU-A-CB | HMH72B241 |  | XAHB30CBAN1 | TMLE060A12MP11 |  |  |  | 9 | 15 | 7.8 | 7.8 | FALSE | FALSE | FALSE |  | 66 | 68 | 68 | TRUE | [6 empty] | R-410A | USA;Canada | 8000 | 0.46 | 5.1 | 20600 | 2.29 | 2.64 | 20600 | 2.29 | 2.64 | 8000 | 0.46 | 5.1 | 23400 | 1.9 | 3.61 | 6200 | 0.46 | 3.95 | 22200 | 2.13 | 3.05 | 22200 | 2.13 | 3.05 | 2800 | 0.51 | 1.61 | 14700 | 1.91 | 2.26 | 14700 | 1.91 | 2.26 | 1440 | 0.53 | 0.8 | 15100 | 1.57 | 2.82 | 15100 | 1.57 | 2.82 | 0 | 874 | 0.54 | 0.47 | 15266 | 1.43 | 3.13
07/11/22 | Live | Johnson Controls Inc. (York International Norman) | CHAMPION HEATING AND COOLING | HMH7 | Singlezone Ducted, Centrally Ducted | 208214197 |  | HRCU-A-CB | HMH72B361 |  | XAHC36DXXN1+TXV | TM9V080C16MP12 | 8.75 | 16 | 9.5 | 8.5 | 16 | 7.8 | 7.8 | FALSE | FALSE | FALSE |  | 70 | 66 | 66 | TRUE | [6 empty] | R-410A | USA;Canada | 13000 | 0.69 | 5.52 | 35200 | 4.14 | 2.49 | 35200 | 4.14 | 2.49 | 13000 | 0.69 | 5.52 | 39000 | 3.58 | 3.19 | 10100 | 0.68 | 4.35 | 36000 | 3.28 | 3.22 | 36000 | 3.28 | 3.22 | 4300 | 0.73 | 1.73 | 25200 | 2.95 | 2.5 | 25200 | 2.95 | 2.5 | 1980 | 0.75 | 0.77 | 23800 | 3.52 | 1.98 | 23800 | 3.52 | 1.98 | 0 | 1014 | 0.76 | 0.39 | 23217 | 3.76 | 1.81
07/11/22 | Live | Johnson Controls Inc. (York International Norman) | CHAMPION HEATING AND COOLING | HMH7 | Singlezone Ducted, Centrally Ducted | 208214202 |  | HRCU-A-CB | HMH72B361 |  | XAHC36DXXN1+TXV | TP9C080C16MP13 | 8.75 | 16 | 9.5 | 8.5 | 16 | 7.8 | 7.8 | FALSE | FALSE | FALSE |  | 70 | 66 | 66 | TRUE | [6 empty] | R-410A | USA;Canada | 13000 | 0.69 | 5.52 | 35200 | 4.14 | 2.49 | 35200 | 4.14 | 2.49 | 13000 | 0.69 | 5.52 | 39000 | 3.58 | 3.19 | 10100 | 0.68 | 4.35 | 36000 | 3.28 | 3.22 | 36000 | 3.28 | 3.22 | 4300 | 0.73 | 1.73 | 25200 | 2.95 | 2.5 | 25200 | 2.95 | 2.5 | 1980 | 0.75 | 0.77 | 23800 | 3.52 | 1.98 | 23800 | 3.52 | 1.98 | 0 | 1014 | 0.76 | 0.39 | 23217 | 3.76 | 1.81
07/31/23 | Live | Johnson Controls Inc. (York International Norman) | CHAMPION HEATING AND COOLING | HMH7 | Singlezone Ducted, Centrally Ducted | 209402215 |  | HRCU-A-CB | HMH72B361 |  | XAHC36DBCN1 | TM9V080C16MP12 | 8.75 | 16 | 9.5 | 8.5 | 16 | 7.8 | 7.8 | FALSE | FALSE | FALSE |  | 70 | 66 | 66 | TRUE | [6 empty] | R-410A | USA;Canada | 13000 | 0.69 | 5.52 | 35200 | 4.14 | 2.49 | 35200 | 4.14 | 2.49 | 13000 | 0.69 | 5.52 | 39000 | 3.58 | 3.19 | 10100 | 0.68 | 4.35 | 36000 | 3.28 | 3.22 | 36000 | 3.28 | 3.22 | 4300 | 0.73 | 1.73 | 25200 | 2.95 | 2.5 | 25200 | 2.95 | 2.5 | 1980 | 0.75 | 0.77 | 23800 | 3.52 | 1.98 | 23800 | 3.52 | 1.98 | 0 | 1014 | 0.76 | 0.39 | 23217 | 3.76 | 1.81
07/31/23 | Live | Johnson Controls Inc. (York International Norman) | CHAMPION HEATING AND COOLING | HMH7 | Singlezone Ducted, Centrally Ducted | 209402219 |  | HRCU-A-CB | HMH72B361 |  | XAHC36DBCN1 | TP9C080C16MP13 | 8.75 | 16 | 9.5 | 8.5 | 16 | 7.8 | 7.8 | FALSE | FALSE | FALSE |  | 70 | 66 | 66 | TRUE | [6 empty] | R-410A | USA;Canada | 13000 | 0.69 | 5.52 | 35200 | 4.14 | 2.49 | 35200 | 4.14 | 2.49 | 13000 | 0.69 | 5.52 | 39000 | 3.58 | 3.19 | 10100 | 0.68 | 4.35 | 36000 | 3.28 | 3.22 | 36000 | 3.28 | 3.22 | 4300 | 0.73 | 1.73 | 25200 | 2.95 | 2.5 | 25200 | 2.95 | 2.5 | 1980 | 0.75 | 0.77 | 23800 | 3.52 | 1.98 | 23800 | 3.52 | 1.98 | 0 | 1014 | 0.76 | 0.39 | 23217 | 3.76 | 1.81
07/11/22 | Live | Johnson Controls Inc. (York International Norman) | CHAMPION HEATING AND COOLING | HMH7 | Singlezone Ducted, Centrally Ducted | 207416421 |  | HRCU-A-CB | HMH72B361 |  | XAFC36DXXN1+TXV | TM9Y060B12MP11 | 8.75 | 16.25 | 10 | 8.5 | 18 | 7.8 | 7.8 | FALSE | FALSE | FALSE |  | 71 | 66 | 66 | TRUE | [6 empty] | R-410A | USA;Canada | 13100 | 0.64 | 6 | 35200 | 4.14 | 2.49 | 35200 | 4.14 | 2.49 | 13100 | 0.64 | 6 | 39000 | 3.51 | 3.26 | 10000 | 0.67 | 4.37 | 36000 | 3.32 | 3.18 | 36000 | 3.32 | 3.18 | 4400 | 0.7 | 1.84 | 25600 | 3 | 2.5 | 25600 | 3 | 2.5 | 2160 | 0.71 | 0.89 | 24000 | 3.55 | 1.98 | 24000 | 3.55 | 1.98 | 0 | 1227 | 0.72 | 0.5 | 23334 | 3.78 | 1.81
07/31/23 | Live | Johnson Controls Inc. (York International Norman) | CHAMPION HEATING AND COOLING | HMH7 | Singlezone Ducted, Centrally Ducted | 209207885 |  | HRCU-A-CB | HMH72B361 |  | XAFC36DBCN1 | TM9Y060B12MP11 | 8.75 | 16.25 | 10 | 8.5 | 18 | 7.8 | 7.8 | FALSE | FALSE | FALSE |  | 71 | 66 | 66 | TRUE | [6 empty] | R-410A | USA;Canada | 13100 | 0.64 | 6 | 35200 | 4.14 | 2.49 | 35200 | 4.14 | 2.49 | 13100 | 0.64 | 6 | 39000 | 3.51 | 3.26 | 10000 | 0.67 | 4.37 | 36000 | 3.32 | 3.18 | 36000 | 3.32 | 3.18 | 4400 | 0.7 | 1.84 | 25600 | 3 | 2.5 | 25600 | 3 | 2.5 | 2160 | 0.71 | 0.89 | 24000 | 3.55 | 1.98 | 24000 | 3.55 | 1.98 | 0 | 1227 | 0.72 | 0.5 | 23334 | 3.78 | 1.81
07/11/22 | Live | Johnson Controls Inc. (York International Norman) | CHAMPION HEATING AND COOLING | HMH7 | Singlezone Ducted, Centrally Ducted | 207416445 |  | HRCU-A-CB | HMH72B361 |  | XAFC36DXXN1+TXV | TM9V060B12MP12 | 8.75 | 16.25 | 10 | 8.5 | 17.5 | 7.8 | 7.8 | FALSE | FALSE | FALSE |  | 71 | 66 | 66 | TRUE | [6 empty] | R-410A | USA;Canada | 13100 | 0.66 | 5.82 | 35400 | 4.16 | 2.49 | 35400 | 4.16 | 2.49 | 13100 | 0.66 | 5.82 | 39000 | 3.54 | 3.23 | 10100 | 0.67 | 4.42 | 36000 | 3.3 | 3.2 | 36000 | 3.3 | 3.2 | 4500 | 0.71 | 1.86 | 25600 | 2.98 | 2.52 | 25600 | 2.98 | 2.52 | 2260 | 0.72 | 0.92 | 24000 | 3.55 | 1.98 | 24000 | 3.55 | 1.98 | 0 | 1327 | 0.73 | 0.53 | 23334 | 3.79 | 1.8
07/11/22 | Live | Johnson Controls Inc. (York International Norman) | CHAMPION HEATING AND COOLING | HMH7 | Singlezone Ducted, Centrally Ducted | 207416449 |  | HRCU-A-CB | HMH72B361 |  | XAFC36DXXN1+TXV | TP9C060B12MP13 | 8.75 | 16.25 | 10 | 8.5 | 17.5 | 7.8 | 7.8 | FALSE | FALSE | FALSE |  | 71 | 66 | 66 | TRUE | [6 empty] | R-410A | USA;Canada | 13100 | 0.66 | 5.82 | 35400 | 4.16 | 2.49 | 35400 | 4.16 | 2.49 | 13100 | 0.66 | 5.82 | 39000 | 3.54 | 3.23 | 10100 | 0.67 | 4.42 | 36000 | 3.3 | 3.2 | 36000 | 3.3 | 3.2 | 4500 | 0.71 | 1.86 | 25600 | 2.98 | 2.52 | 25600 | 2.98 | 2.52 | 2260 | 0.72 | 0.92 | 24000 | 3.55 | 1.98 | 24000 | 3.55 | 1.98 | 0 | 1327 | 0.73 | 0.53 | 23334 | 3.79 | 1.8
07/31/23 | Live | Johnson Controls Inc. (York International Norman) | CHAMPION HEATING AND COOLING | HMH7 | Singlezone Ducted, Centrally Ducted | 209208369 |  | HRCU-A-CB | HMH72B361 |  | XAFC36DBCN1 | TM9V060B12MP12 | 8.75 | 16.25 | 10 | 8.5 | 17.5 | 7.8 | 7.8 | FALSE | FALSE | FALSE |  | 71 | 66 | 66 | TRUE | [6 empty] | R-410A | USA;Canada | 13100 | 0.66 | 5.82 | 35400 | 4.16 | 2.49 | 35400 | 4.16 | 2.49 | 13100 | 0.66 | 5.82 | 39000 | 3.54 | 3.23 | 10100 | 0.67 | 4.42 | 36000 | 3.3 | 3.2 | 36000 | 3.3 | 3.2 | 4500 | 0.71 | 1.86 | 25600 | 2.98 | 2.52 | 25600 | 2.98 | 2.52 | 2260 | 0.72 | 0.92 | 24000 | 3.55 | 1.98 | 24000 | 3.55 | 1.98 | 0 | 1327 | 0.73 | 0.53 | 23334 | 3.79 | 1.8
07/31/23 | Live | Johnson Controls Inc. (York International Norman) | CHAMPION HEATING AND COOLING | HMH7 | Singlezone Ducted, Centrally Ducted | 209208373 |  | HRCU-A-CB | HMH72B361 |  | XAFC36DBCN1 | TP9C060B12MP13 | 8.75 | 16.25 | 10 | 8.5 | 17.5 | 7.8 | 7.8 | FALSE | FALSE | FALSE |  | 71 | 66 | 66 | TRUE | [6 empty] | R-410A | USA;Canada | 13100 | 0.66 | 5.82 | 35400 | 4.16 | 2.49 | 35400 | 4.16 | 2.49 | 13100 | 0.66 | 5.82 | 39000 | 3.54 | 3.23 | 10100 | 0.67 | 4.42 | 36000 | 3.3 | 3.2 | 36000 | 3.3 | 3.2 | 4500 | 0.71 | 1.86 | 25600 | 2.98 | 2.52 | 25600 | 2.98 | 2.52 | 2260 | 0.72 | 0.92 | 24000 | 3.55 | 1.98 | 24000 | 3.55 | 1.98 | 0 | 1327 | 0.73 | 0.53 | 23334 | 3.79 | 1.8
07/11/22 | Live | Johnson Controls Inc. (York International Norman) | CHAMPION HEATING AND COOLING | HMH7 | Singlezone Ducted, Centrally Ducted | 207417015 |  | HRCU-A-CB | HMH72B361 |  | XAFC36DXXN1+TXV | TM8Y100C16MP11 | 9.25 | 17.25 | 9.5 | 9 | 18 | 7.8 | 7.8 | FALSE | FALSE | FALSE |  | 70 | 66 | 66 | TRUE | [6 empty] | R-410A | USA;Canada | 13300 | 0.62 | 6.29 | 36000 | 4 | 2.64 | 36000 | 4 | 2.64 | 13300 | 0.62 | 6.29 | 40000 | 3.46 | 3.39 | 10000 | 0.64 | 4.58 | 36000 | 3.18 | 3.32 | 36000 | 3.18 | 3.32 | 4200 | 0.67 | 1.84 | 25400 | 2.88 | 2.58 | 25400 | 2.88 | 2.58 | 1880 | 0.68 | 0.81 | 24000 | 3.45 | 2.04 | 24000 | 3.45 | 2.04 | 0 | 914 | 0.69 | 0.39 | 23417 | 3.68 | 1.86
07/11/22 | Live | Johnson Controls Inc. (York International Norman) | CHAMPION HEATING AND COOLING | HMH7 | Singlezone Ducted, Centrally Ducted | 207416507 |  | HRCU-A-CB | HMH72B361 |  | XAFC36DXXN1+TXV | TM8Y080C16MP11 | 9.25 | 17 | 9.5 | 9 | 18 | 7.8 | 7.8 | FALSE | FALSE | FALSE |  | 70 | 66 | 66 | TRUE | [6 empty] | R-410A | USA;Canada | 13300 | 0.62 | 6.29 | 36000 | 4 | 2.64 | 36000 | 4 | 2.64 | 13300 | 0.62 | 6.29 | 40000 | 3.46 | 3.39 | 10000 | 0.64 | 4.58 | 36000 | 3.18 | 3.32 | 36000 | 3.18 | 3.32 | 4200 | 0.67 | 1.84 | 25400 | 2.88 | 2.58 | 25400 | 2.88 | 2.58 | 1880 | 0.68 | 0.81 | 24000 | 3.45 | 2.04 | 24000 | 3.45 | 2.04 | 0 | 914 | 0.69 | 0.39 | 23417 | 3.68 | 1.86
07/31/23 | Live | Johnson Controls Inc. (York International Norman) | CHAMPION HEATING AND COOLING | HMH7 | Singlezone Ducted, Centrally Ducted | 209207594 |  | HRCU-A-CB | HMH72B361 |  | XAFC36DBCN1 | TM8Y100C16MP11 | 9.25 | 17.25 | 9.5 | 9 | 18 | 7.8 | 7.8 | FALSE | FALSE | FALSE |  | 70 | 66 | 66 | TRUE | [6 empty] | R-410A | USA;Canada | 13300 | 0.62 | 6.29 | 36000 | 4 | 2.64 | 36000 | 4 | 2.64 | 13300 | 0.62 | 6.29 | 40000 | 3.46 | 3.39 | 10000 | 0.64 | 4.58 | 36000 | 3.18 | 3.32 | 36000 | 3.18 | 3.32 | 4200 | 0.67 | 1.84 | 25400 | 2.88 | 2.58 | 25400 | 2.88 | 2.58 | 1880 | 0.68 | 0.81 | 24000 | 3.45 | 2.04 | 24000 | 3.45 | 2.04 | 0 | 914 | 0.69 | 0.39 | 23417 | 3.68 | 1.86
07/31/23 | Live | Johnson Controls Inc. (York International Norman) | CHAMPION HEATING AND COOLING | HMH7 | Singlezone Ducted, Centrally Ducted | 209207598 |  | HRCU-A-CB | HMH72B361 |  | XAFC36DBCN1 | TM8Y080C16MP11 | 9.25 | 17.25 | 9.5 | 9 | 18 | 7.8 | 7.8 | FALSE | FALSE | FALSE |  | 70 | 66 | 66 | TRUE | [6 empty] | R-410A | USA;Canada | 13300 | 0.62 | 6.29 | 36000 | 4 | 2.64 | 36000 | 4 | 2.64 | 13300 | 0.62 | 6.29 | 40000 | 3.46 | 3.39 | 10000 | 0.64 | 4.58 | 36000 | 3.18 | 3.32 | 36000 | 3.18 | 3.32 | 4200 | 0.67 | 1.84 | 25400 | 2.88 | 2.58 | 25400 | 2.88 | 2.58 | 1880 | 0.68 | 0.81 | 24000 | 3.45 | 2.04 | 24000 | 3.45 | 2.04 | 0 | 914 | 0.69 | 0.39 | 23417 | 3.68 | 1.86
07/11/22 | Live | Johnson Controls Inc. (York International Norman) | CHAMPION HEATING AND COOLING | HMH7 | Singlezone Ducted, Centrally Ducted | 207416511 |  | HRCU-A-CB | HMH72B361 |  | XAFC36DXXN1+TXV | TM8Y080B12MP11 | 9 | 16.75 | 9.5 | 9 | 18 | 7.8 | 7.8 | FALSE | FALSE | FALSE |  | 69 | 65 | 65 | TRUE | [6 empty] | R-410A | USA;Canada | 13100 | 0.63 | 6.09 | 35400 | 3.93 | 2.64 | 35400 | 3.93 | 2.64 | 13100 | 0.63 | 6.09 | 39000 | 3.41 | 3.35 | 9900 | 0.65 | 4.46 | 35800 | 3.26 | 3.22 | 35800 | 3.26 | 3.22 | 4300 | 0.68 | 1.85 | 25000 | 2.88 | 2.54 | 25000 | 2.88 | 2.54 | 2060 | 0.69 | 0.87 | 23400 | 3.46 | 1.98 | 23400 | 3.46 | 1.98 | 0 | 1127 | 0.7 | 0.47 | 22734 | 3.71 | 1.8
07/31/23 | Live | Johnson Controls Inc. (York International Norman) | CHAMPION HEATING AND COOLING | HMH7 | Singlezone Ducted, Centrally Ducted | 209208387 |  | HRCU-A-CB | HMH72B361 |  | XAFC36DBCN1 | TM8Y080B12MP11 | 9 | 16.75 | 9.5 | 9 | 18 | 7.8 | 7.8 | FALSE | FALSE | FALSE |  | 69 | 65 | 65 | TRUE | [6 empty] | R-410A | USA;Canada | 13100 | 0.63 | 6.09 | 35400 | 3.93 | 2.64 | 35400 | 3.93 | 2.64 | 13100 | 0.63 | 6.09 | 39000 | 3.41 | 3.35 | 9900 | 0.65 | 4.46 | 35800 | 3.26 | 3.22 | 35800 | 3.26 | 3.22 | 4300 | 0.68 | 1.85 | 25000 | 2.88 | 2.54 | 25000 | 2.88 | 2.54 | 2060 | 0.69 | 0.87 | 23400 | 3.46 | 1.98 | 23400 | 3.46 | 1.98 | 0 | 1127 | 0.7 | 0.47 | 22734 | 3.71 | 1.8
07/11/22 | Live | Johnson Controls Inc. (York International Norman) | CHAMPION HEATING AND COOLING | HMH7 | Singlezone Ducted, Centrally Ducted | 208214210 |  | HRCU-A-CB | HMH72B361 |  | XAHC36DXXN1+TXV | TM8Y120C20MP11 | 9 | 16.25 | 9.5 | 9 | 16 | 7.8 | 7.8 | FALSE | FALSE | FALSE |  | 69 | 65 | 65 | TRUE | [6 empty] | R-410A | USA;Canada | 13100 | 0.71 | 5.41 | 34600 | 3.84 | 2.64 | 34600 | 3.84 | 2.64 | 13100 | 0.71 | 5.41 | 38000 | 3.32 | 3.35 | 10300 | 0.71 | 4.25 | 34600 | 3.23 | 3.14 | 34600 | 3.23 | 3.14 | 4500 | 0.76 | 1.74 | 24200 | 2.84 | 2.5 | 24200 | 2.84 | 2.5 | 2180 | 0.78 | 0.82 | 22600 | 3.41 | 1.94 | 22600 | 3.41 | 1.94 | 0 | 1214 | 0.79 | 0.45 | 21934 | 3.65 | 1.76
07/31/23 | Live | Johnson Controls Inc. (York International Norman) | CHAMPION HEATING AND COOLING | HMH7 | Singlezone Ducted, Centrally Ducted | 209402297 |  | HRCU-A-CB | HMH72B361 |  | XAHC36DBCN1 | TM8Y120C20MP11 | 9 | 16.25 | 9.5 | 9 | 16 | 7.8 | 7.8 | FALSE | FALSE | FALSE |  | 69 | 65 | 65 | TRUE | [6 empty] | R-410A | USA;Canada | 13100 | 0.71 | 5.41 | 34600 | 3.84 | 2.64 | 34600 | 3.84 | 2.64 | 13100 | 0.71 | 5.41 | 38000 | 3.32 | 3.35 | 10300 | 0.71 | 4.25 | 34600 | 3.23 | 3.14 | 34600 | 3.23 | 3.14 | 4500 | 0.76 | 1.74 | 24200 | 2.84 | 2.5 | 24200 | 2.84 | 2.5 | 2180 | 0.78 | 0.82 | 22600 | 3.41 | 1.94 | 22600 | 3.41 | 1.94 | 0 | 1214 | 0.79 | 0.45 | 21934 | 3.65 | 1.76
07/11/22 | Live | Johnson Controls Inc. (York International Norman) | CHAMPION HEATING AND COOLING | HMH7 | Singlezone Ducted, Centrally Ducted | 208214186 |  | HRCU-A-CB | HMH72B361 |  | XAHB36DXXN1+TXV | TM8E040A12MP11 | 8.75 | 16.25 | 9.5 | 8.5 | 16.5 | 7.8 | 7.8 | FALSE | FALSE | FALSE |  | 69 | 65 | 65 | TRUE | [6 empty] | R-410A | USA;Canada | 12700 | 0.62 | 6 | 34600 | 4.07 | 2.49 | 34600 | 4.07 | 2.49 | 12700 | 0.62 | 6 | 38000 | 3.42 | 3.26 | 9700 | 0.66 | 4.31 | 35200 | 3.28 | 3.15 | 35200 | 3.28 | 3.15 | 4300 | 0.68 | 1.85 | 24600 | 2.91 | 2.48 | 24600 | 2.91 | 2.48 | 2140 | 0.69 | 0.91 | 23000 | 3.48 | 1.94 | 23000 | 3.48 | 1.94 | 0 | 1240 | 0.69 | 0.53 | 22334 | 3.71 | 1.76
07/11/22 | Live | Johnson Controls Inc. (York International Norman) | CHAMPION HEATING AND COOLING | HMH7 | Singlezone Ducted, Centrally Ducted | 208214143 |  | HRCU-A-CB | HMH72B361 |  | XAHB36DXXN1+TXV | TMLE040A12MP11 | 8.75 | 16.25 | 9.5 | 8.5 | 16.5 | 7.8 | 7.8 | FALSE | FALSE | FALSE |  | 69 | 65 | 65 | TRUE | [6 empty] | R-410A | USA;Canada | 12700 | 0.62 | 6 | 34600 | 4.07 | 2.49 | 34600 | 4.07 | 2.49 | 12700 | 0.62 | 6 | 38000 | 3.42 | 3.26 | 9700 | 0.66 | 4.31 | 35200 | 3.28 | 3.15 | 35200 | 3.28 | 3.15 | 4300 | 0.68 | 1.85 | 24600 | 2.91 | 2.48 | 24600 | 2.91 | 2.48 | 2140 | 0.69 | 0.91 | 23000 | 3.48 | 1.94 | 23000 | 3.48 | 1.94 | 0 | 1240 | 0.69 | 0.53 | 22334 | 3.71 | 1.76
07/31/23 | Live | Johnson Controls Inc. (York International Norman) | CHAMPION HEATING AND COOLING | HMH7 | Singlezone Ducted, Centrally Ducted | 209402431 |  | HRCU-A-CB | HMH72B361 |  | XAHB36DBCN1 | TM8E040A12MP11 | 8.75 | 16.25 | 9.5 | 8.5 | 16.5 | 7.8 | 7.8 | FALSE | FALSE | FALSE |  | 69 | 65 | 65 | TRUE | [6 empty] | R-410A | USA;Canada | 12700 | 0.62 | 6 | 34600 | 4.07 | 2.49 | 34600 | 4.07 | 2.49 | 12700 | 0.62 | 6 | 38000 | 3.42 | 3.26 | 9700 | 0.66 | 4.31 | 35200 | 3.28 | 3.15 | 35200 | 3.28 | 3.15 | 4300 | 0.68 | 1.85 | 24600 | 2.91 | 2.48 | 24600 | 2.91 | 2.48 | 2140 | 0.69 | 0.91 | 23000 | 3.48 | 1.94 | 23000 | 3.48 | 1.94 | 0 | 1240 | 0.69 | 0.53 | 22334 | 3.71 | 1.76
07/31/23 | Live | Johnson Controls Inc. (York International Norman) | CHAMPION HEATING AND COOLING | HMH7 | Singlezone Ducted, Centrally Ducted | 209402435 |  | HRCU-A-CB | HMH72B361 |  | XAHB36DBCN1 | TMLE040A12MP11 | 8.75 | 16.25 | 9.5 | 8.5 | 16.5 | 7.8 | 7.8 | FALSE | FALSE | FALSE |  | 69 | 65 | 65 | TRUE | [6 empty] | R-410A | USA;Canada | 12700 | 0.62 | 6 | 34600 | 4.07 | 2.49 | 34600 | 4.07 | 2.49 | 12700 | 0.62 | 6 | 38000 | 3.42 | 3.26 | 9700 | 0.66 | 4.31 | 35200 | 3.28 | 3.15 | 35200 | 3.28 | 3.15 | 4300 | 0.68 | 1.85 | 24600 | 2.91 | 2.48 | 24600 | 2.91 | 2.48 | 2140 | 0.69 | 0.91 | 23000 | 3.48 | 1.94 | 23000 | 3.48 | 1.94 | 0 | 1240 | 0.69 | 0.53 | 22334 | 3.71 | 1.76
07/11/22 | Live | Johnson Controls Inc. (York International Norman) | CHAMPION HEATING AND COOLING | HMH7 | Singlezone Ducted, Centrally Ducted | 207416533 |  | HRCU-A-CB | HMH72B361 |  | XAFC36DXXN1+TXV | TM8E100C16MP11 | 9 | 17 | 9.5 | 9 | 18 | 7.8 | 7.8 | FALSE | FALSE | FALSE |  | 70 | 65 | 65 | TRUE | [6 empty] | R-410A | USA;Canada | 13300 | 0.64 | 6.09 | 35600 | 3.96 | 2.63 | 35600 | 3.96 | 2.63 | 13300 | 0.64 | 6.09 | 39500 | 3.42 | 3.38 | 10100 | 0.66 | 4.48 | 36000 | 3.22 | 3.28 | 36000 | 3.22 | 3.28 | 4300 | 0.69 | 1.83 | 25200 | 2.88 | 2.56 | 25200 | 2.88 | 2.56 | 1980 | 0.7 | 0.83 | 23600 | 3.42 | 2.02 | 23600 | 3.42 | 2.02 | 0 | 1014 | 0.71 | 0.42 | 22934 | 3.65 | 1.84
07/11/22 | Live | Johnson Controls Inc. (York International Norman) | CHAMPION HEATING AND COOLING | HMH7 | Singlezone Ducted, Centrally Ducted | 207416537 |  | HRCU-A-CB | HMH72B361 |  | XAFC36DXXN1+TXV | TMLE100C16MP11 | 9 | 17 | 9.5 | 9 | 18 | 7.8 | 7.8 | FALSE | FALSE | FALSE |  | 70 | 65 | 65 | TRUE | [6 empty] | R-410A | USA;Canada | 13300 | 0.64 | 6.09 | 35600 | 3.96 | 2.63 | 35600 | 3.96 | 2.63 | 13300 | 0.64 | 6.09 | 39500 | 3.42 | 3.38 | 10100 | 0.66 | 4.48 | 36000 | 3.22 | 3.28 | 36000 | 3.22 | 3.28 | 4300 | 0.69 | 1.83 | 25200 | 2.88 | 2.56 | 25200 | 2.88 | 2.56 | 1980 | 0.7 | 0.83 | 23600 | 3.42 | 2.02 | 23600 | 3.42 | 2.02 | 0 | 1014 | 0.71 | 0.42 | 22934 | 3.65 | 1.84
07/31/23 | Live | Johnson Controls Inc. (York International Norman) | CHAMPION HEATING AND COOLING | HMH7 | Singlezone Ducted, Centrally Ducted | 209208391 |  | HRCU-A-CB | HMH72B361 |  | XAFC36DBCN1 | TM8E100C16MP11 | 9 | 17 | 9.5 | 9 | 18 | 7.8 | 7.8 | FALSE | FALSE | FALSE |  | 70 | 65 | 65 | TRUE | [6 empty] | R-410A | USA;Canada | 13300 | 0.64 | 6.09 | 35600 | 3.96 | 2.63 | 35600 | 3.96 | 2.63 | 13300 | 0.64 | 6.09 | 39500 | 3.42 | 3.38 | 10100 | 0.66 | 4.48 | 36000 | 3.22 | 3.28 | 36000 | 3.22 | 3.28 | 4300 | 0.69 | 1.83 | 25200 | 2.88 | 2.56 | 25200 | 2.88 | 2.56 | 1980 | 0.7 | 0.83 | 23600 | 3.42 | 2.02 | 23600 | 3.42 | 2.02 | 0 | 1014 | 0.71 | 0.42 | 22934 | 3.65 | 1.84
07/31/23 | Live | Johnson Controls Inc. (York International Norman) | CHAMPION HEATING AND COOLING | HMH7 | Singlezone Ducted, Centrally Ducted | 209208395 |  | HRCU-A-CB | HMH72B361 |  | XAFC36DBCN1 | TMLE100C16MP11 | 9 | 17 | 9.5 | 9 | 18 | 7.8 | 7.8 | FALSE | FALSE | FALSE |  | 70 | 65 | 65 | TRUE | [6 empty] | R-410A | USA;Canada | 13300 | 0.64 | 6.09 | 35600 | 3.96 | 2.63 | 35600 | 3.96 | 2.63 | 13300 | 0.64 | 6.09 | 39500 | 3.42 | 3.38 | 10100 | 0.66 | 4.48 | 36000 | 3.22 | 3.28 | 36000 | 3.22 | 3.28 | 4300 | 0.69 | 1.83 | 25200 | 2.88 | 2.56 | 25200 | 2.88 | 2.56 | 1980 | 0.7 | 0.83 | 23600 | 3.42 | 2.02 | 23600 | 3.42 | 2.02 | 0 | 1014 | 0.71 | 0.42 | 22934 | 3.65 | 1.84
07/11/22 | Live | Johnson Controls Inc. (York International Norman) | CHAMPION HEATING AND COOLING | HMH7 | Singlezone Ducted, Centrally Ducted | 207417136 |  | HRCU-A-CB | HMH72B361 |  | XAFB36DXXN1+TXV | TM8E040A12MP11 | 9 | 16.75 | 9.5 | 9 | 18 | 7.8 | 7.8 | FALSE | FALSE | FALSE |  | 70 | 65 | 65 | TRUE | [6 empty] | R-410A | USA;Canada | 13100 | 0.62 | 6.19 | 35400 | 3.93 | 2.64 | 35400 | 3.93 | 2.64 | 13100 | 0.62 | 6.19 | 39000 | 3.42 | 3.34 | 9900 | 0.65 | 4.46 | 35800 | 3.26 | 3.22 | 35800 | 3.26 | 3.22 | 4300 | 0.67 | 1.88 | 25200 | 2.91 | 2.54 | 25200 | 2.91 | 2.54 | 2060 | 0.68 | 0.89 | 23600 | 3.46 | 2 | 23600 | 3.46 | 2 | 0 | 1127 | 0.68 | 0.49 | 22934 | 3.69 | 1.82
07/11/22 | Live | Johnson Controls Inc. (York International Norman) | CHAMPION HEATING AND COOLING | HMH7 | Singlezone Ducted, Centrally Ducted | 207417140 |  | HRCU-A-CB | HMH72B361 |  | XAFB36DXXN1+TXV | TMLE040A12MP11 | 9 | 16.75 | 9.5 | 9 | 18 | 7.8 | 7.8 | FALSE | FALSE | FALSE |  | 70 | 65 | 65 | TRUE | [6 empty] | R-410A | USA;Canada | 13100 | 0.62 | 6.19 | 35400 | 3.93 | 2.64 | 35400 | 3.93 | 2.64 | 13100 | 0.62 | 6.19 | 39000 | 3.42 | 3.34 | 9900 | 0.65 | 4.46 | 35800 | 3.26 | 3.22 | 35800 | 3.26 | 3.22 | 4300 | 0.67 | 1.88 | 25200 | 2.91 | 2.54 | 25200 | 2.91 | 2.54 | 2060 | 0.68 | 0.89 | 23600 | 3.46 | 2 | 23600 | 3.46 | 2 | 0 | 1127 | 0.68 | 0.49 | 22934 | 3.69 | 1.82
07/31/23 | Live | Johnson Controls Inc. (York International Norman) | CHAMPION HEATING AND COOLING | HMH7 | Singlezone Ducted, Centrally Ducted | 209207630 |  | HRCU-A-CB | HMH72B361 |  | XAFB36DBCN1 | TM8E040A12MP11 | 9 | 16.75 | 9.5 | 9 | 18 | 7.8 | 7.8 | FALSE | FALSE | FALSE |  | 70 | 65 | 65 | TRUE | [6 empty] | R-410A | USA;Canada | 13100 | 0.62 | 6.19 | 35400 | 3.93 | 2.64 | 35400 | 3.93 | 2.64 | 13100 | 0.62 | 6.19 | 39000 | 3.42 | 3.34 | 9900 | 0.65 | 4.46 | 35800 | 3.26 | 3.22 | 35800 | 3.26 | 3.22 | 4300 | 0.67 | 1.88 | 25200 | 2.91 | 2.54 | 25200 | 2.91 | 2.54 | 2060 | 0.68 | 0.89 | 23600 | 3.46 | 2 | 23600 | 3.46 | 2 | 0 | 1127 | 0.68 | 0.49 | 22934 | 3.69 | 1.82
07/11/22 | Live | Johnson Controls Inc. (York International Norman) | CHAMPION HEATING AND COOLING | HMH7 | Singlezone Ducted, Centrally Ducted | 207417144 |  | HRCU-A-CB | HMH72B361 |  | XAUB36DXXN1+TXV | TM8E040A12MP11 | 9 | 16.75 | 9.5 | 9 | 18 | 7.8 | 7.8 | FALSE | FALSE | FALSE |  | 70 | 65 | 65 | TRUE | [6 empty] | R-410A | USA;Canada | 13100 | 0.62 | 6.19 | 35400 | 3.93 | 2.64 | 35400 | 3.93 | 2.64 | 13100 | 0.62 | 6.19 | 39000 | 3.42 | 3.34 | 9900 | 0.65 | 4.46 | 35800 | 3.26 | 3.22 | 35800 | 3.26 | 3.22 | 4300 | 0.67 | 1.88 | 25200 | 2.91 | 2.54 | 25200 | 2.91 | 2.54 | 2060 | 0.68 | 0.89 | 23600 | 3.46 | 2 | 23600 | 3.46 | 2 | 0 | 1127 | 0.68 | 0.49 | 22934 | 3.69 | 1.82
07/31/23 | Live | Johnson Controls Inc. (York International Norman) | CHAMPION HEATING AND COOLING | HMH7 | Singlezone Ducted, Centrally Ducted | 209207634 |  | HRCU-A-CB | HMH72B361 |  | XAFB36DBCN1 | TMLE040A12MP11 | 9 | 16.75 | 9.5 | 9 | 18 | 7.8 | 7.8 | FALSE | FALSE | FALSE |  | 70 | 65 | 65 | TRUE | [6 empty] | R-410A | USA;Canada | 13100 | 0.62 | 6.19 | 35400 | 3.93 | 2.64 | 35400 | 3.93 | 2.64 | 13100 | 0.62 | 6.19 | 39000 | 3.42 | 3.34 | 9900 | 0.65 | 4.46 | 35800 | 3.26 | 3.22 | 35800 | 3.26 | 3.22 | 4300 | 0.67 | 1.88 | 25200 | 2.91 | 2.54 | 25200 | 2.91 | 2.54 | 2060 | 0.68 | 0.89 | 23600 | 3.46 | 2 | 23600 | 3.46 | 2 | 0 | 1127 | 0.68 | 0.49 | 22934 | 3.69 | 1.82
07/11/22 | Live | Johnson Controls Inc. (York International Norman) | CHAMPION HEATING AND COOLING | HMH7 | Singlezone Ducted, Centrally Ducted | 207417148 |  | HRCU-A-CB | HMH72B361 |  | XAUB36DXXN1+TXV | TMLE040A12MP11 | 9 | 16.75 | 9.5 | 9 | 18 | 7.8 | 7.8 | FALSE | FALSE | FALSE |  | 70 | 65 | 65 | TRUE | [6 empty] | R-410A | USA;Canada | 13100 | 0.62 | 6.19 | 35400 | 3.93 | 2.64 | 35400 | 3.93 | 2.64 | 13100 | 0.62 | 6.19 | 39000 | 3.42 | 3.34 | 9900 | 0.65 | 4.46 | 35800 | 3.26 | 3.22 | 35800 | 3.26 | 3.22 | 4300 | 0.67 | 1.88 | 25200 | 2.91 | 2.54 | 25200 | 2.91 | 2.54 | 2060 | 0.68 | 0.89 | 23600 | 3.46 | 2 | 23600 | 3.46 | 2 | 0 | 1127 | 0.68 | 0.49 | 22934 | 3.69 | 1.82
07/11/22 | Live | Johnson Controls Inc. (York International Norman) | CHAMPION HEATING AND COOLING | HMH7 | Singlezone Ducted, Centrally Ducted | 208214144 |  | HRCU-A-CB | HMH72B361 |  | XAHC36DXXN1+TXV | TM8E120C16MP11 | 9 | 16.5 | 9.5 | 8.5 | 16.5 | 7.8 | 7.8 | FALSE | FALSE | FALSE |  | 69 | 64 | 64 | TRUE | [6 empty] | R-410A | USA;Canada | 13000 | 0.64 | 5.95 | 35000 | 4.12 | 2.49 | 35000 | 4.12 | 2.49 | 13000 | 0.64 | 5.95 | 38500 | 3.41 | 3.31 | 10000 | 0.67 | 4.37 | 35600 | 3.26 | 3.2 | 35600 | 3.26 | 3.2 | 4400 | 0.71 | 1.82 | 24600 | 2.88 | 2.5 | 24600 | 2.88 | 2.5 | 2160 | 0.73 | 0.87 | 23000 | 3.4 | 1.98 | 23000 | 3.4 | 1.98 | 0 | 1227 | 0.73 | 0.49 | 22334 | 3.62 | 1.81
07/11/22 | Live | Johnson Controls Inc. (York International Norman) | CHAMPION HEATING AND COOLING | HMH7 | Singlezone Ducted, Centrally Ducted | 208214128 |  | HRCU-A-CB | HMH72B361 |  | XAHC36DXXN1+TXV | TMLE120C16MP11 | 9 | 16.5 | 9.5 | 8.5 | 16.5 | 7.8 | 7.8 | FALSE | FALSE | FALSE |  | 69 | 64 | 64 | TRUE | [6 empty] | R-410A | USA;Canada | 13000 | 0.64 | 5.95 | 35000 | 4.12 | 2.49 | 35000 | 4.12 | 2.49 | 13000 | 0.64 | 5.95 | 38500 | 3.41 | 3.31 | 10000 | 0.67 | 4.37 | 35600 | 3.26 | 3.2 | 35600 | 3.26 | 3.2 | 4400 | 0.71 | 1.82 | 24600 | 2.88 | 2.5 | 24600 | 2.88 | 2.5 | 2160 | 0.73 | 0.87 | 23000 | 3.4 | 1.98 | 23000 | 3.4 | 1.98 | 0 | 1227 | 0.73 | 0.49 | 22334 | 3.62 | 1.81
07/31/23 | Live | Johnson Controls Inc. (York International Norman) | CHAMPION HEATING AND COOLING | HMH7 | Singlezone Ducted, Centrally Ducted | 209402367 |  | HRCU-A-CB | HMH72B361 |  | XAHC36DBCN1 | TM8E120C16MP11 | 9 | 16.5 | 9.5 | 8.5 | 16.5 | 7.8 | 7.8 | FALSE | FALSE | FALSE |  | 69 | 64 | 64 | TRUE | [6 empty] | R-410A | USA;Canada | 13000 | 0.64 | 5.95 | 35000 | 4.12 | 2.49 | 35000 | 4.12 | 2.49 | 13000 | 0.64 | 5.95 | 38500 | 3.41 | 3.31 | 10000 | 0.67 | 4.37 | 35600 | 3.26 | 3.2 | 35600 | 3.26 | 3.2 | 4400 | 0.71 | 1.82 | 24600 | 2.88 | 2.5 | 24600 | 2.88 | 2.5 | 2160 | 0.73 | 0.87 | 23000 | 3.4 | 1.98 | 23000 | 3.4 | 1.98 | 0 | 1227 | 0.73 | 0.49 | 22334 | 3.62 | 1.81
07/31/23 | Live | Johnson Controls Inc. (York International Norman) | CHAMPION HEATING AND COOLING | HMH7 | Singlezone Ducted, Centrally Ducted | 209402371 |  | HRCU-A-CB | HMH72B361 |  | XAHC36DBCN1 | TMLE120C16MP11 | 9 | 16.5 | 9.5 | 8.5 | 16.5 | 7.8 | 7.8 | FALSE | FALSE | FALSE |  | 69 | 64 | 64 | TRUE | [6 empty] | R-410A | USA;Canada | 13000 | 0.64 | 5.95 | 35000 | 4.12 | 2.49 | 35000 | 4.12 | 2.49 | 13000 | 0.64 | 5.95 | 38500 | 3.41 | 3.31 | 10000 | 0.67 | 4.37 | 35600 | 3.26 | 3.2 | 35600 | 3.26 | 3.2 | 4400 | 0.71 | 1.82 | 24600 | 2.88 | 2.5 | 24600 | 2.88 | 2.5 | 2160 | 0.73 | 0.87 | 23000 | 3.4 | 1.98 | 23000 | 3.4 | 1.98 | 0 | 1227 | 0.73 | 0.49 | 22334 | 3.62 | 1.81
07/11/22 | Live | Johnson Controls Inc. (York International Norman) | CHAMPION HEATING AND COOLING | HMH7 | Singlezone Ducted, Centrally Ducted | 207417112 |  | HRCU-A-CB | HMH72B361 |  | XAFB36DXXN1+TXV | TM8E080B12MP11 | 8.75 | 16.75 | 9.5 | 8.5 | 18 | 7.8 | 7.8 | FALSE | FALSE | FALSE |  | 71 | 67 | 67 | TRUE | [6 empty] | R-410A | USA;Canada | 13200 | 0.64 | 6.04 | 35600 | 4.19 | 2.49 | 35600 | 4.19 | 2.49 | 13200 | 0.64 | 6.04 | 39500 | 3.58 | 3.23 | 10100 | 0.66 | 4.48 | 36000 | 3.26 | 3.24 | 36000 | 3.26 | 3.24 | 4500 | 0.71 | 1.86 | 25800 | 3 | 2.52 | 25800 | 3 | 2.52 | 2260 | 0.73 | 0.91 | 24400 | 3.58 | 2 | 24400 | 3.58 | 2 | 0 | 1327 | 0.74 | 0.53 | 23817 | 3.81 | 1.83
07/11/22 | Live | Johnson Controls Inc. (York International Norman) | CHAMPION HEATING AND COOLING | HMH7 | Singlezone Ducted, Centrally Ducted | 207417116 |  | HRCU-A-CB | HMH72B361 |  | XAFB36DXXN1+TXV | TMLE080B12MP11 | 8.75 | 16.75 | 9.5 | 8.5 | 18 | 7.8 | 7.8 | FALSE | FALSE | FALSE |  | 71 | 67 | 67 | TRUE | [6 empty] | R-410A | USA;Canada | 13200 | 0.64 | 6.04 | 35600 | 4.19 | 2.49 | 35600 | 4.19 | 2.49 | 13200 | 0.64 | 6.04 | 39500 | 3.58 | 3.23 | 10100 | 0.66 | 4.48 | 36000 | 3.26 | 3.24 | 36000 | 3.26 | 3.24 | 4500 | 0.71 | 1.86 | 25800 | 3 | 2.52 | 25800 | 3 | 2.52 | 2260 | 0.73 | 0.91 | 24400 | 3.58 | 2 | 24400 | 3.58 | 2 | 0 | 1327 | 0.74 | 0.53 | 23817 | 3.81 | 1.83
07/31/23 | Live | Johnson Controls Inc. (York International Norman) | CHAMPION HEATING AND COOLING | HMH7 | Singlezone Ducted, Centrally Ducted | 209208558 |  | HRCU-A-CB | HMH72B361 |  | XAFB36DBCN1 | TM8E080B12MP11 | 8.75 | 16.75 | 9.5 | 8.5 | 18 | 7.8 | 7.8 | FALSE | FALSE | FALSE |  | 71 | 67 | 67 | TRUE | [6 empty] | R-410A | USA;Canada | 13200 | 0.64 | 6.04 | 35600 | 4.19 | 2.49 | 35600 | 4.19 | 2.49 | 13200 | 0.64 | 6.04 | 39500 | 3.58 | 3.23 | 10100 | 0.66 | 4.48 | 36000 | 3.26 | 3.24 | 36000 | 3.26 | 3.24 | 4500 | 0.71 | 1.86 | 25800 | 3 | 2.52 | 25800 | 3 | 2.52 | 2260 | 0.73 | 0.91 | 24400 | 3.58 | 2 | 24400 | 3.58 | 2 | 0 | 1327 | 0.74 | 0.53 | 23817 | 3.81 | 1.83
07/11/22 | Live | Johnson Controls Inc. (York International Norman) | CHAMPION HEATING AND COOLING | HMH7 | Singlezone Ducted, Centrally Ducted | 207417120 |  | HRCU-A-CB | HMH72B361 |  | XAUB36DXXN1+TXV | TM8E080B12MP11 | 8.75 | 16.75 | 9.5 | 8.5 | 18 | 7.8 | 7.8 | FALSE | FALSE | FALSE |  | 71 | 67 | 67 | TRUE | [6 empty] | R-410A | USA;Canada | 13200 | 0.64 | 6.04 | 35600 | 4.19 | 2.49 | 35600 | 4.19 | 2.49 | 13200 | 0.64 | 6.04 | 39500 | 3.58 | 3.23 | 10100 | 0.66 | 4.48 | 36000 | 3.26 | 3.24 | 36000 | 3.26 | 3.24 | 4500 | 0.71 | 1.86 | 25800 | 3 | 2.52 | 25800 | 3 | 2.52 | 2260 | 0.73 | 0.91 | 24400 | 3.58 | 2 | 24400 | 3.58 | 2 | 0 | 1327 | 0.74 | 0.53 | 23817 | 3.81 | 1.83
07/31/23 | Live | Johnson Controls Inc. (York International Norman) | CHAMPION HEATING AND COOLING | HMH7 | Singlezone Ducted, Centrally Ducted | 209208562 |  | HRCU-A-CB | HMH72B361 |  | XAFB36DBCN1 | TMLE080B12MP11 | 8.75 | 16.75 | 9.5 | 8.5 | 18 | 7.8 | 7.8 | FALSE | FALSE | FALSE |  | 71 | 67 | 67 | TRUE | [6 empty] | R-410A | USA;Canada | 13200 | 0.64 | 6.04 | 35600 | 4.19 | 2.49 | 35600 | 4.19 | 2.49 | 13200 | 0.64 | 6.04 | 39500 | 3.58 | 3.23 | 10100 | 0.66 | 4.48 | 36000 | 3.26 | 3.24 | 36000 | 3.26 | 3.24 | 4500 | 0.71 | 1.86 | 25800 | 3 | 2.52 | 25800 | 3 | 2.52 | 2260 | 0.73 | 0.91 | 24400 | 3.58 | 2 | 24400 | 3.58 | 2 | 0 | 1327 | 0.74 | 0.53 | 23817 | 3.81 | 1.83
07/11/22 | Live | Johnson Controls Inc. (York International Norman) | CHAMPION HEATING AND COOLING | HMH7 | Singlezone Ducted, Centrally Ducted | 207417124 |  | HRCU-A-CB | HMH72B361 |  | XAUB36DXXN1+TXV | TMLE080B12MP11 | 8.75 | 16.75 | 9.5 | 8.5 | 18 | 7.8 | 7.8 | FALSE | FALSE | FALSE |  | 71 | 67 | 67 | TRUE | [6 empty] | R-410A | USA;Canada | 13200 | 0.64 | 6.04 | 35600 | 4.19 | 2.49 | 35600 | 4.19 | 2.49 | 13200 | 0.64 | 6.04 | 39500 | 3.58 | 3.23 | 10100 | 0.66 | 4.48 | 36000 | 3.26 | 3.24 | 36000 | 3.26 | 3.24 | 4500 | 0.71 | 1.86 | 25800 | 3 | 2.52 | 25800 | 3 | 2.52 | 2260 | 0.73 | 0.91 | 24400 | 3.58 | 2 | 24400 | 3.58 | 2 | 0 | 1327 | 0.74 | 0.53 | 23817 | 3.81 | 1.83
07/11/22 | Live | Johnson Controls Inc. (York International Norman) | CHAMPION HEATING AND COOLING | HMH7 | Singlezone Ducted, Centrally Ducted | 207416435 |  | HRCU-A-CB | HMH72B361 |  | XAFC36DXXN1+TXV | TM9V080B12MP12 | 8.75 | 16.5 | 10 | 8.5 | 17.5 | 7.8 | 7.8 | FALSE | FALSE | FALSE |  | 71 | 67 | 67 | TRUE | [6 empty] | R-410A | USA;Canada | 13300 | 0.69 | 5.65 | 35600 | 4.19 | 2.49 | 35600 | 4.19 | 2.49 | 13300 | 0.69 | 5.65 | 39500 | 3.58 | 3.23 | 10300 | 0.68 | 4.44 | 36000 | 3.24 | 3.26 | 36000 | 3.24 | 3.26 | 4500 | 0.73 | 1.81 | 25800 | 3 | 2.52 | 25800 | 3 | 2.52 | 2180 | 0.75 | 0.85 | 24200 | 3.55 | 2 | 24200 | 3.55 | 2 | 0 | 1214 | 0.76 | 0.47 | 23534 | 3.77 | 1.83
07/11/22 | Live | Johnson Controls Inc. (York International Norman) | CHAMPION HEATING AND COOLING | HMH7 | Singlezone Ducted, Centrally Ducted | 207416439 |  | HRCU-A-CB | HMH72B361 |  | XAFC36DXXN1+TXV | TP9C080B12MP13 | 8.75 | 16.5 | 10 | 8.5 | 17.5 | 7.8 | 7.8 | FALSE | FALSE | FALSE |  | 71 | 67 | 67 | TRUE | [6 empty] | R-410A | USA;Canada | 13300 | 0.69 | 5.65 | 35600 | 4.19 | 2.49 | 35600 | 4.19 | 2.49 | 13300 | 0.69 | 5.65 | 39500 | 3.58 | 3.23 | 10300 | 0.68 | 4.44 | 36000 | 3.24 | 3.26 | 36000 | 3.24 | 3.26 | 4500 | 0.73 | 1.81 | 25800 | 3 | 2.52 | 25800 | 3 | 2.52 | 2180 | 0.75 | 0.85 | 24200 | 3.55 | 2 | 24200 | 3.55 | 2 | 0 | 1214 | 0.76 | 0.47 | 23534 | 3.77 | 1.83
07/31/23 | Live | Johnson Controls Inc. (York International Norman) | CHAMPION HEATING AND COOLING | HMH7 | Singlezone Ducted, Centrally Ducted | 209208209 |  | HRCU-A-CB | HMH72B361 |  | XAFC36DBCN1 | TM9V080B12MP12 | 8.75 | 16.5 | 10 | 8.5 | 17.5 | 7.8 | 7.8 | FALSE | FALSE | FALSE |  | 71 | 67 | 67 | TRUE | [6 empty] | R-410A | USA;Canada | 13300 | 0.69 | 5.65 | 35600 | 4.19 | 2.49 | 35600 | 4.19 | 2.49 | 13300 | 0.69 | 5.65 | 39500 | 3.58 | 3.23 | 10300 | 0.68 | 4.44 | 36000 | 3.24 | 3.26 | 36000 | 3.24 | 3.26 | 4500 | 0.73 | 1.81 | 25800 | 3 | 2.52 | 25800 | 3 | 2.52 | 2180 | 0.75 | 0.85 | 24200 | 3.55 | 2 | 24200 | 3.55 | 2 | 0 | 1214 | 0.76 | 0.47 | 23534 | 3.77 | 1.83
07/31/23 | Live | Johnson Controls Inc. (York International Norman) | CHAMPION HEATING AND COOLING | HMH7 | Singlezone Ducted, Centrally Ducted | 209208213 |  | HRCU-A-CB | HMH72B361 |  | XAFC36DBCN1 | TP9C080B12MP13 | 8.75 | 16.5 | 10 | 8.5 | 17.5 | 7.8 | 7.8 | FALSE | FALSE | FALSE |  | 71 | 67 | 67 | TRUE | [6 empty] | R-410A | USA;Canada | 13300 | 0.69 | 5.65 | 35600 | 4.19 | 2.49 | 35600 | 4.19 | 2.49 | 13300 | 0.69 | 5.65 | 39500 | 3.58 | 3.23 | 10300 | 0.68 | 4.44 | 36000 | 3.24 | 3.26 | 36000 | 3.24 | 3.26 | 4500 | 0.73 | 1.81 | 25800 | 3 | 2.52 | 25800 | 3 | 2.52 | 2180 | 0.75 | 0.85 | 24200 | 3.55 | 2 | 24200 | 3.55 | 2 | 0 | 1214 | 0.76 | 0.47 | 23534 | 3.77 | 1.83
07/11/22 | Live | Johnson Controls Inc. (York International Norman) | CHAMPION HEATING AND COOLING | HMH7 | Singlezone Ducted, Centrally Ducted | 207417063 |  | HRCU-A-CB | HMH72B361 |  | XAFC36DXXN1+TXV | TM8V080B12MP12 | 8.75 | 16 | 9.5 | 8.5 | 17 | 7.8 | 7.8 | FALSE | FALSE | FALSE |  | 71 | 66 | 66 | TRUE | [6 empty] | R-410A | USA;Canada | 13100 | 0.68 | 5.65 | 35200 | 4.14 | 2.49 | 35200 | 4.14 | 2.49 | 13100 | 0.68 | 5.65 | 39000 | 3.58 | 3.19 | 10200 | 0.69 | 4.33 | 36000 | 3.32 | 3.18 | 36000 | 3.32 | 3.18 | 4600 | 0.74 | 1.82 | 25600 | 3 | 2.5 | 25600 | 3 | 2.5 | 2360 | 0.76 | 0.91 | 24000 | 3.55 | 1.98 | 24000 | 3.55 | 1.98 | 0 | 1427 | 0.77 | 0.54 | 23334 | 3.78 | 1.81
07/11/22 | Live | Johnson Controls Inc. (York International Norman) | CHAMPION HEATING AND COOLING | HMH7 | Singlezone Ducted, Centrally Ducted | 207417067 |  | HRCU-A-CB | HMH72B361 |  | XAFC36DXXN1+TXV | TPLC080B12MP13 | 8.75 | 16 | 9.5 | 8.5 | 17 | 7.8 | 7.8 | FALSE | FALSE | FALSE |  | 71 | 66 | 66 | TRUE | [6 empty] | R-410A | USA;Canada | 13100 | 0.68 | 5.65 | 35200 | 4.14 | 2.49 | 35200 | 4.14 | 2.49 | 13100 | 0.68 | 5.65 | 39000 | 3.58 | 3.19 | 10200 | 0.69 | 4.33 | 36000 | 3.32 | 3.18 | 36000 | 3.32 | 3.18 | 4600 | 0.74 | 1.82 | 25600 | 3 | 2.5 | 25600 | 3 | 2.5 | 2360 | 0.76 | 0.91 | 24000 | 3.55 | 1.98 | 24000 | 3.55 | 1.98 | 0 | 1427 | 0.77 | 0.54 | 23334 | 3.78 | 1.81
07/31/23 | Live | Johnson Controls Inc. (York International Norman) | CHAMPION HEATING AND COOLING | HMH7 | Singlezone Ducted, Centrally Ducted | 209207820 |  | HRCU-A-CB | HMH72B361 |  | XAFC36DBCN1 | TM8V080B12MP12 | 8.75 | 16 | 9.5 | 8.5 | 17 | 7.8 | 7.8 | FALSE | FALSE | FALSE |  | 71 | 66 | 66 | TRUE | [6 empty] | R-410A | USA;Canada | 13100 | 0.68 | 5.65 | 35200 | 4.14 | 2.49 | 35200 | 4.14 | 2.49 | 13100 | 0.68 | 5.65 | 39000 | 3.58 | 3.19 | 10200 | 0.69 | 4.33 | 36000 | 3.32 | 3.18 | 36000 | 3.32 | 3.18 | 4600 | 0.74 | 1.82 | 25600 | 3 | 2.5 | 25600 | 3 | 2.5 | 2360 | 0.76 | 0.91 | 24000 | 3.55 | 1.98 | 24000 | 3.55 | 1.98 | 0 | 1427 | 0.77 | 0.54 | 23334 | 3.78 | 1.81
07/31/23 | Live | Johnson Controls Inc. (York International Norman) | CHAMPION HEATING AND COOLING | HMH7 | Singlezone Ducted, Centrally Ducted | 209207824 |  | HRCU-A-CB | HMH72B361 |  | XAFC36DBCN1 | TPLC080B12MP13 | 8.75 | 16 | 9.5 | 8.5 | 17 | 7.8 | 7.8 | FALSE | FALSE | FALSE |  | 71 | 66 | 66 | TRUE | [6 empty] | R-410A | USA;Canada | 13100 | 0.68 | 5.65 | 35200 | 4.14 | 2.49 | 35200 | 4.14 | 2.49 | 13100 | 0.68 | 5.65 | 39000 | 3.58 | 3.19 | 10200 | 0.69 | 4.33 | 36000 | 3.32 | 3.18 | 36000 | 3.32 | 3.18 | 4600 | 0.74 | 1.82 | 25600 | 3 | 2.5 | 25600 | 3 | 2.5 | 2360 | 0.76 | 0.91 | 24000 | 3.55 | 1.98 | 24000 | 3.55 | 1.98 | 0 | 1427 | 0.77 | 0.54 | 23334 | 3.78 | 1.81
04/19/23 | Live | Johnson Controls Inc. (York International Norman) | CHAMPION HEATING AND COOLING | HMH7 | Singlezone Ducted, Centrally Ducted | 211661272 |  | HRCU-A-CB | HMH72B361 |  | XAHC30CXXN1+TXV | TM9Y100C16MP11 |  |  |  | 8 | 16 | 7.8 | 7.8 | FALSE | FALSE | FALSE |  | 67 | 63 | 63 | TRUE | [6 empty] | R-410A | USA;Canada | 13100 | 0.69 | 5.56 | 33200 | 4.15 | 2.34 | 33200 | 4.15 | 2.34 | 13100 | 0.69 | 5.56 | 36000 | 3.48 | 3.03 | 10200 | 0.71 | 4.21 | 36000 | 3.36 | 3.14 | 36000 | 3.36 | 3.14 | 4200 | 0.76 | 1.62 | 24400 | 2.98 | 2.4 | 24400 | 2.98 | 2.4 | 1800 | 0.78 | 0.68 | 22800 | 3.55 | 1.88 | 22800 | 3.55 | 1.88 | 0 | 800 | 0.79 | 0.3 | 22134 | 3.79 | 1.71
04/19/23 | Live | Johnson Controls Inc. (York International Norman) | CHAMPION HEATING AND COOLING | HMH7 | Singlezone Ducted, Centrally Ducted | 211661302 |  | HRCU-A-CB | HMH72B361 |  | XAFC30CXXN1+TXV | TM9Y080B12MP11 |  |  |  | 8 | 17 | 7.8 | 7.8 | FALSE | FALSE | FALSE |  | 68 | 64 | 64 | TRUE | [6 empty] | R-410A | USA;Canada | 13100 | 0.62 | 6.19 | 33000 | 4.12 | 2.35 | 33000 | 4.12 | 2.35 | 13100 | 0.62 | 6.19 | 36400 | 3.48 | 3.07 | 9900 | 0.64 | 4.53 | 36000 | 3.36 | 3.14 | 36000 | 3.36 | 3.14 | 4100 | 0.69 | 1.74 | 24800 | 3 | 2.42 | 24800 | 3 | 2.42 | 1780 | 0.71 | 0.73 | 23200 | 3.62 | 1.88 | 23200 | 3.62 | 1.88 | 0 | 814 | 0.72 | 0.33 | 22534 | 3.87 | 1.71
04/19/23 | Live | Johnson Controls Inc. (York International Norman) | CHAMPION HEATING AND COOLING | HMH7 | Singlezone Ducted, Centrally Ducted | 211662096 |  | HRCU-A-CB | HMH72B361 |  | XAFC30CXXN1+TXV | TL9E100C20UH11 |  |  |  | 8.5 | 16.5 | 8.1 | 8.1 | FALSE | FALSE | FALSE |  | 68 | 63 | 63 | TRUE | [6 empty] | R-410A | USA;Canada | 13600 | 0.72 | 5.54 | 33600 | 3.95 | 2.49 | 33600 | 3.95 | 2.49 | 13600 | 0.72 | 5.54 | 37000 | 3.38 | 3.21 | 10600 | 0.73 | 4.26 | 36000 | 3.24 | 3.26 | 36000 | 3.24 | 3.26 | 4400 | 0.81 | 1.59 | 24600 | 2.91 | 2.48 | 24600 | 2.91 | 2.48 | 1920 | 0.84 | 0.67 | 23000 | 3.48 | 1.94 | 23000 | 3.48 | 1.94 | 0 | 887 | 0.85 | 0.31 | 22334 | 3.71 | 1.76
04/19/23 | Live | Johnson Controls Inc. (York International Norman) | CHAMPION HEATING AND COOLING | HMH7 | Singlezone Ducted, Centrally Ducted | 211661317 |  | HRCU-A-CB | HMH72B361 |  | XAHC30CXXN1+TXV | TM9Y060B12MP11 |  |  |  | 8 | 16.5 | 7.8 | 7.8 | FALSE | FALSE | FALSE |  | 67 | 62 | 62 | TRUE | [6 empty] | R-410A | USA;Canada | 12600 | 0.62 | 5.96 | 32400 | 4.05 | 2.34 | 32400 | 4.05 | 2.34 | 12600 | 0.62 | 5.96 | 35200 | 3.43 | 3.01 | 9700 | 0.66 | 4.31 | 35600 | 3.46 | 3.02 | 35600 | 3.46 | 3.02 | 4100 | 0.69 | 1.74 | 24200 | 3.03 | 2.34 | 24200 | 3.03 | 2.34 | 1860 | 0.7 | 0.78 | 22400 | 3.65 | 1.8 | 22400 | 3.65 | 1.8 | 0 | 927 | 0.71 | 0.38 | 21650 | 3.9 | 1.63
04/19/23 | Live | Johnson Controls Inc. (York International Norman) | CHAMPION HEATING AND COOLING | HMH7 | Singlezone Ducted, Centrally Ducted | 211661603 |  | HRCU-A-CB | HMH72B361 |  | XAHB30CXXN1+TXV | TM9E060B12MP12 |  |  |  | 8 | 16 | 7.8 | 7.8 | FALSE | FALSE | FALSE |  | 67 | 63 | 63 | TRUE | [6 empty] | R-410A | USA;Canada | 12700 | 0.65 | 5.73 | 32600 | 4.08 | 2.34 | 32600 | 4.08 | 2.34 | 12700 | 0.65 | 5.73 | 35400 | 3.44 | 3.02 | 9800 | 0.67 | 4.29 | 35800 | 3.45 | 3.04 | 35800 | 3.45 | 3.04 | 4200 | 0.71 | 1.73 | 24200 | 3 | 2.36 | 24200 | 3 | 2.36 | 1960 | 0.72 | 0.8 | 22600 | 3.64 | 1.82 | 22600 | 3.64 | 1.82 | 0 | 1027 | 0.73 | 0.41 | 21934 | 3.9 | 1.65
04/19/23 | Live | Johnson Controls Inc. (York International Norman) | CHAMPION HEATING AND COOLING | HMH7 | Singlezone Ducted, Centrally Ducted | 211661762 |  | HRCU-A-CB | HMH72B361 |  | XAFC30CXXN1+TXV | TM8V080C16MP12 |  |  |  | 8 | 17 | 8.1 | 8.1 | FALSE | FALSE | FALSE |  | 69 | 65 | 65 | TRUE | [6 empty] | R-410A | USA;Canada | 13300 | 0.66 | 5.91 | 33800 | 4.22 | 2.35 | 33800 | 4.22 | 2.35 | 13300 | 0.66 | 5.91 | 37200 | 3.51 | 3.11 | 10200 | 0.67 | 4.46 | 36000 | 3.2 | 3.3 | 36000 | 3.2 | 3.3 | 4200 | 0.72 | 1.71 | 25000 | 2.95 | 2.48 | 25000 | 2.95 | 2.48 | 1800 | 0.74 | 0.71 | 23600 | 3.53 | 1.96 | 23600 | 3.53 | 1.96 | 0 | 800 | 0.75 | 0.31 | 23017 | 3.77 | 1.79
04/19/23 | Live | Johnson Controls Inc. (York International Norman) | CHAMPION HEATING AND COOLING | HMH7 | Singlezone Ducted, Centrally Ducted | 211662021 |  | HRCU-A-CB | HMH72B361 |  | XAHB30CXXN1+TXV | TM8E080B12MP11 |  |  |  | 8 | 16.5 | 7.8 | 7.8 | FALSE | FALSE | FALSE |  | 67 | 63 | 63 | TRUE | [6 empty] | R-410A | USA;Canada | 12800 | 0.62 | 6.05 | 32800 | 4.1 | 2.34 | 32800 | 4.1 | 2.34 | 12800 | 0.62 | 6.05 | 35600 | 3.51 | 2.97 | 9700 | 0.65 | 4.37 | 36000 | 3.43 | 3.08 | 36000 | 3.43 | 3.08 | 4100 | 0.68 | 1.77 | 24400 | 3.03 | 2.36 | 24400 | 3.03 | 2.36 | 1860 | 0.69 | 0.79 | 22800 | 3.63 | 1.84 | 22800 | 3.63 | 1.84 | 0 | 927 | 0.7 | 0.39 | 22134 | 3.88 | 1.67
04/19/23 | Live | Johnson Controls Inc. (York International Norman) | CHAMPION HEATING AND COOLING | HMH7 | Singlezone Ducted, Centrally Ducted | 211662026 |  | HRCU-A-CB | HMH72B361 |  | XAHB30CXXN1+TXV | TMLE080B12MP11 |  |  |  | 8 | 16.5 | 7.8 | 7.8 | FALSE | FALSE | FALSE |  | 67 | 63 | 63 | TRUE | [6 empty] | R-410A | USA;Canada | 12800 | 0.62 | 6.05 | 32800 | 4.1 | 2.34 | 32800 | 4.1 | 2.34 | 12800 | 0.62 | 6.05 | 35600 | 3.51 | 2.97 | 9700 | 0.65 | 4.37 | 36000 | 3.43 | 3.08 | 36000 | 3.43 | 3.08 | 4100 | 0.68 | 1.77 | 24400 | 3.03 | 2.36 | 24400 | 3.03 | 2.36 | 1860 | 0.69 | 0.79 | 22800 | 3.63 | 1.84 | 22800 | 3.63 | 1.84 | 0 | 927 | 0.7 | 0.39 | 22134 | 3.88 | 1.67
04/19/23 | Live | Johnson Controls Inc. (York International Norman) | CHAMPION HEATING AND COOLING | HMH7 | Singlezone Ducted, Centrally Ducted | 211661921 |  | HRCU-A-CB | HMH72B361 |  | XAHC30CXXN1+TXV | TM8E100C16MP11 |  |  |  | 8.5 | 17 | 7.8 | 7.8 | FALSE | FALSE | FALSE |  | 67 | 62 | 62 | TRUE | [6 empty] | R-410A | USA;Canada | 12800 | 0.62 | 6.05 | 33000 | 3.88 | 2.49 | 33000 | 3.88 | 2.49 | 12800 | 0.62 | 6.05 | 35600 | 3.31 | 3.15 | 9800 | 0.65 | 4.42 | 35200 | 3.31 | 3.12 | 35200 | 3.31 | 3.12 | 4200 | 0.69 | 1.78 | 23800 | 2.88 | 2.42 | 23800 | 2.88 | 2.42 | 1960 | 0.71 | 0.81 | 22000 | 3.5 | 1.84 | 22000 | 3.5 | 1.84 | 0 | 1027 | 0.71 | 0.42 | 21250 | 3.76 | 1.66
04/19/23 | Live | Johnson Controls Inc. (York International Norman) | CHAMPION HEATING AND COOLING | HMH7 | Singlezone Ducted, Centrally Ducted | 211661926 |  | HRCU-A-CB | HMH72B361 |  | XAHC30CXXN1+TXV | TMLE100C16MP11 |  |  |  | 8.5 | 17 | 7.8 | 7.8 | FALSE | FALSE | FALSE |  | 67 | 62 | 62 | TRUE | [6 empty] | R-410A | USA;Canada | 12800 | 0.62 | 6.05 | 33000 | 3.88 | 2.49 | 33000 | 3.88 | 2.49 | 12800 | 0.62 | 6.05 | 35600 | 3.31 | 3.15 | 9800 | 0.65 | 4.42 | 35200 | 3.31 | 3.12 | 35200 | 3.31 | 3.12 | 4200 | 0.69 | 1.78 | 23800 | 2.88 | 2.42 | 23800 | 2.88 | 2.42 | 1960 | 0.71 | 0.81 | 22000 | 3.5 | 1.84 | 22000 | 3.5 | 1.84 | 0 | 1027 | 0.71 | 0.42 | 21250 | 3.76 | 1.66
04/19/23 | Live | Johnson Controls Inc. (York International Norman) | CHAMPION HEATING AND COOLING | HMH7 | Singlezone Ducted, Centrally Ducted | 211661287 |  | HRCU-A-CB | HMH72B361 |  | XAFC30CXXN1+TXV | TM9Y080C16MP11 |  |  |  | 8 | 17.5 | 8.1 | 8.1 | FALSE | FALSE | FALSE |  | 68 | 65 | 65 | TRUE | [6 empty] | R-410A | USA;Canada | 12900 | 0.59 | 6.41 | 33400 | 4.18 | 2.34 | 33400 | 4.18 | 2.34 | 12900 | 0.58 | 6.52 | 36800 | 3.46 | 3.12 | 9800 | 0.63 | 4.56 | 36000 | 3.28 | 3.22 | 36000 | 3.28 | 3.22 | 4200 | 0.67 | 1.84 | 24800 | 2.98 | 2.44 | 24800 | 2.98 | 2.44 | 1960 | 0.69 | 0.83 | 23400 | 3.57 | 1.92 | 23400 | 3.57 | 1.92 | 0 | 1027 | 0.69 | 0.44 | 22817 | 3.82 | 1.75
04/19/23 | Live | Johnson Controls Inc. (York International Norman) | CHAMPION HEATING AND COOLING | HMH7 | Singlezone Ducted, Centrally Ducted | 211661901 |  | HRCU-A-CB | HMH72B361 |  | XAHC30CXXN1+TXV | TM8E120C16MP11 |  |  |  | 8.5 | 17 | 7.8 | 7.8 | FALSE | FALSE | FALSE |  | 67 | 62 | 62 | TRUE | [6 empty] | R-410A | USA;Canada | 12800 | 0.62 | 6.05 | 33000 | 3.88 | 2.49 | 33000 | 3.88 | 2.49 | 12800 | 0.62 | 6.05 | 35800 | 3.33 | 3.15 | 9800 | 0.65 | 4.42 | 35200 | 3.31 | 3.12 | 35200 | 3.31 | 3.12 | 4200 | 0.69 | 1.78 | 23800 | 2.88 | 2.42 | 23800 | 2.88 | 2.42 | 1960 | 0.71 | 0.81 | 22000 | 3.47 | 1.86 | 22000 | 3.47 | 1.86 | 0 | 1027 | 0.71 | 0.42 | 21250 | 3.71 | 1.68
04/19/23 | Live | Johnson Controls Inc. (York International Norman) | CHAMPION HEATING AND COOLING | HMH7 | Singlezone Ducted, Centrally Ducted | 211661906 |  | HRCU-A-CB | HMH72B361 |  | XAHC30CXXN1+TXV | TMLE120C16MP11 |  |  |  | 8.5 | 17 | 7.8 | 7.8 | FALSE | FALSE | FALSE |  | 67 | 62 | 62 | TRUE | [6 empty] | R-410A | USA;Canada | 12800 | 0.62 | 6.05 | 33000 | 3.88 | 2.49 | 33000 | 3.88 | 2.49 | 12800 | 0.62 | 6.05 | 35800 | 3.33 | 3.15 | 9800 | 0.65 | 4.42 | 35200 | 3.31 | 3.12 | 35200 | 3.31 | 3.12 | 4200 | 0.69 | 1.78 | 23800 | 2.88 | 2.42 | 23800 | 2.88 | 2.42 | 1960 | 0.71 | 0.81 | 22000 | 3.47 | 1.86 | 22000 | 3.47 | 1.86 | 0 | 1027 | 0.71 | 0.42 | 21250 | 3.71 | 1.68
07/11/22 | Live | Johnson Controls Inc. (York International Norman) | CHAMPION HEATING AND COOLING | HMH7 | Singlezone Ducted, Centrally Ducted | 207417359 |  | HRCU-A-CB | HMH72B601 |  | XAFD60JXXN1+TXV | TM8V100C20MP12 | 8.25 | 16.5 | 9.3 | 8 | 16.5 | 7.8 | 7.8 | FALSE | FALSE | FALSE |  | 64 | 54 | 54 | TRUE | [6 empty] | R-410A | USA;Canada | 16800 | 0.84 | 5.86 | 58000 | 7.25 | 2.34 | 58000 | 7.25 | 2.34 | 16800 | 0.84 | 5.86 | 63000 | 6 | 3.08 | 18000 | 1.21 | 4.36 | 57500 | 5.37 | 3.14 | 57500 | 5.37 | 3.14 | 8400 | 1.22 | 2.02 | 37000 | 4.48 | 2.42 | 37000 | 4.48 | 2.42 | 4560 | 1.22 | 1.1 | 31400 | 5.11 | 1.8 | 31400 | 5.11 | 1.8 | 0 | 2960 | 1.23 | 0.71 | 29067 | 5.37 | 1.59
07/31/23 | Live | Johnson Controls Inc. (York International Norman) | CHAMPION HEATING AND COOLING | HMH7 | Singlezone Ducted, Centrally Ducted | 209208578 |  | HRCU-A-CB | HMH72B601 |  | XAFD60JBCN1 | TM8V100C20MP12 | 8.25 | 16.5 | 9 | 8 | 16.5 | 7.8 | 7.8 | FALSE | FALSE | FALSE |  | 64 | 54 | 54 | TRUE | [6 empty] | R-410A | USA;Canada | 16800 | 0.84 | 5.86 | 58000 | 7.25 | 2.34 | 58000 | 7.25 | 2.34 | 16800 | 0.84 | 5.86 | 63000 | 6 | 3.08 | 18000 | 1.21 | 4.36 | 57500 | 5.37 | 3.14 | 57500 | 5.37 | 3.14 | 8400 | 1.22 | 2.02 | 37000 | 4.48 | 2.42 | 37000 | 4.48 | 2.42 | 4560 | 1.22 | 1.1 | 31400 | 5.11 | 1.8 | 31400 | 5.11 | 1.8 | 0 | 2960 | 1.23 | 0.71 | 29067 | 5.37 | 1.59
07/31/23 | Live | Johnson Controls Inc. (York International Norman) | CHAMPION HEATING AND COOLING | HMH7 | Singlezone Ducted, Centrally Ducted | 212587306 |  | HRCU-A-CB | HMH72B481 |  | XAHD60JXXN1+TXV | Z8ET100C20LMPS1 |  |  |  | 9.5 | 18.5 | 7.8 | 7.8 | FALSE | FALSE | FALSE |  | 65 | 48 | 48 | TRUE | [6 empty] | R-410A | USA;Canada | 14800 | 0.65 | 6.67 | 43500 | 4.58 | 2.78 | 43500 | 4.58 | 2.78 | 14800 | 0.65 | 6.67 | 50500 | 4.06 | 3.65 | 17100 | 1.14 | 4.4 | 44000 | 3.98 | 3.24 | 44000 | 3.98 | 3.24 | 8100 | 1.13 | 2.1 | 28800 | 3.55 | 2.38 | 28800 | 3.55 | 2.38 | 4500 | 1.13 | 1.17 | 21200 | 3.34 | 1.86 | 21200 | 3.34 | 1.86 | 0 | 3000 | 1.12 | 0.79 | 18034 | 3.26 | 1.62
07/31/23 | Live | Johnson Controls Inc. (York International Norman) | CHAMPION HEATING AND COOLING | HMH7 | Singlezone Ducted, Centrally Ducted | 212587311 |  | HRCU-A-CB | HMH72B481 |  | XAHD60JBCN1 | Z8ET100C20LMPS1 |  |  |  | 9.5 | 18.5 | 7.8 | 7.8 | FALSE | FALSE | FALSE |  | 65 | 48 | 48 | TRUE | [6 empty] | R-410A | USA;Canada | 14800 | 0.65 | 6.67 | 43500 | 4.58 | 2.78 | 43500 | 4.58 | 2.78 | 14800 | 0.65 | 6.67 | 50500 | 4.06 | 3.65 | 17100 | 1.14 | 4.4 | 44000 | 3.98 | 3.24 | 44000 | 3.98 | 3.24 | 8100 | 1.13 | 2.1 | 28800 | 3.55 | 2.38 | 28800 | 3.55 | 2.38 | 4500 | 1.13 | 1.17 | 21200 | 3.34 | 1.86 | 21200 | 3.34 | 1.86 | 0 | 3000 | 1.12 | 0.79 | 18034 | 3.26 | 1.62
07/31/23 | Live | Johnson Controls Inc. (York International Norman) | CHAMPION HEATING AND COOLING | HMH7 | Singlezone Ducted, Centrally Ducted | 212587521 |  | HRCU-A-CB | HMH72B481 |  | XAFD60JXXN1+TXV | Z8ET100C20LMPS1 |  |  |  | 9.5 | 19 | 7.8 | 7.8 | FALSE | FALSE | FALSE |  | 65 | 48 | 48 | TRUE | [6 empty] | R-410A | USA;Canada | 15100 | 0.64 | 6.91 | 45000 | 4.74 | 2.78 | 45000 | 4.74 | 2.78 | 15100 | 0.64 | 6.91 | 51500 | 4.12 | 3.66 | 17500 | 1.13 | 4.54 | 45500 | 4.04 | 3.3 | 45500 | 4.04 | 3.3 | 8500 | 1.14 | 2.19 | 29600 | 3.58 | 2.42 | 29600 | 3.58 | 2.42 | 4900 | 1.14 | 1.26 | 22000 | 3.39 | 1.9 | 22000 | 3.39 | 1.9 | 0 | 3400 | 1.15 | 0.87 | 18834 | 3.31 | 1.67
07/31/23 | Live | Johnson Controls Inc. (York International Norman) | CHAMPION HEATING AND COOLING | HMH7 | Singlezone Ducted, Centrally Ducted | 212587526 |  | HRCU-A-CB | HMH72B481 |  | XAFD60JBCN1 | Z8ET100C20LMPS1 |  |  |  | 9.5 | 19 | 7.8 | 7.8 | FALSE | FALSE | FALSE |  | 65 | 48 | 48 | TRUE | [6 empty] | R-410A | USA;Canada | 15100 | 0.64 | 6.91 | 45000 | 4.74 | 2.78 | 45000 | 4.74 | 2.78 | 15100 | 0.64 | 6.91 | 51500 | 4.12 | 3.66 | 17500 | 1.13 | 4.54 | 45500 | 4.04 | 3.3 | 45500 | 4.04 | 3.3 | 8500 | 1.14 | 2.19 | 29600 | 3.58 | 2.42 | 29600 | 3.58 | 2.42 | 4900 | 1.14 | 1.26 | 22000 | 3.39 | 1.9 | 22000 | 3.39 | 1.9 | 0 | 3400 | 1.15 | 0.87 | 18834 | 3.31 | 1.67
07/31/23 | Live | Johnson Controls Inc. (York International Norman) | CHAMPION HEATING AND COOLING | HMH7 | Singlezone Ducted, Centrally Ducted | 212479447 |  | HRCU-A-CB | HMH72B481 |  | XAHD60JXXN1+TXV | Z8ES120C16SMPS1 |  |  |  | 9 | 17.5 | 7.8 | 7.8 | FALSE | FALSE | FALSE |  | 65 | 49 | 49 | TRUE | [6 empty] | R-410A | USA;Canada | 14700 | 0.7 | 6.15 | 44500 | 4.94 | 2.64 | 44500 | 4.94 | 2.64 | 14700 | 0.7 | 6.15 | 51000 | 4.18 | 3.58 | 17500 | 1.18 | 4.35 | 45000 | 4 | 3.3 | 45000 | 4 | 3.3 | 8500 | 1.2 | 2.08 | 29600 | 3.64 | 2.38 | 29600 | 3.64 | 2.38 | 4900 | 1.21 | 1.19 | 22400 | 3.46 | 1.9 | 22400 | 3.46 | 1.9 | 0 | 3400 | 1.21 | 0.82 | 19400 | 3.38 | 1.68
07/31/23 | Live | Johnson Controls Inc. (York International Norman) | CHAMPION HEATING AND COOLING | HMH7 | Singlezone Ducted, Centrally Ducted | 212479463 |  | HRCU-A-CB | HMH72B481 |  | XAHD60JXXN1+TXV | Z8ES120C16LMPS1 |  |  |  | 9 | 17.5 | 7.8 | 7.8 | FALSE | FALSE | FALSE |  | 65 | 49 | 49 | TRUE | [6 empty] | R-410A | USA;Canada | 14700 | 0.7 | 6.15 | 44500 | 4.94 | 2.64 | 44500 | 4.94 | 2.64 | 14700 | 0.7 | 6.15 | 51000 | 4.18 | 3.58 | 17500 | 1.18 | 4.35 | 45000 | 4 | 3.3 | 45000 | 4 | 3.3 | 8500 | 1.2 | 2.08 | 29600 | 3.64 | 2.38 | 29600 | 3.64 | 2.38 | 4900 | 1.21 | 1.19 | 22400 | 3.46 | 1.9 | 22400 | 3.46 | 1.9 | 0 | 3400 | 1.21 | 0.82 | 19400 | 3.38 | 1.68
07/31/23 | Live | Johnson Controls Inc. (York International Norman) | CHAMPION HEATING AND COOLING | HMH7 | Singlezone Ducted, Centrally Ducted | 212479472 |  | HRCU-A-CB | HMH72B481 |  | XAHD60JBCN1 | Z8ES120C16SMPS1 |  |  |  | 9 | 17.5 | 7.8 | 7.8 | FALSE | FALSE | FALSE |  | 65 | 49 | 49 | TRUE | [6 empty] | R-410A | USA;Canada | 14700 | 0.7 | 6.15 | 44500 | 4.94 | 2.64 | 44500 | 4.94 | 2.64 | 14700 | 0.7 | 6.15 | 51000 | 4.18 | 3.58 | 17500 | 1.18 | 4.35 | 45000 | 4 | 3.3 | 45000 | 4 | 3.3 | 8500 | 1.2 | 2.08 | 29600 | 3.64 | 2.38 | 29600 | 3.64 | 2.38 | 4900 | 1.21 | 1.19 | 22400 | 3.46 | 1.9 | 22400 | 3.46 | 1.9 | 0 | 3400 | 1.21 | 0.82 | 19400 | 3.38 | 1.68
07/31/23 | Live | Johnson Controls Inc. (York International Norman) | CHAMPION HEATING AND COOLING | HMH7 | Singlezone Ducted, Centrally Ducted | 212479481 |  | HRCU-A-CB | HMH72B481 |  | XAHD60JBCN1 | Z8ES120C16LMPS1 |  |  |  | 9 | 17.5 | 7.8 | 7.8 | FALSE | FALSE | FALSE |  | 65 | 49 | 49 | TRUE | [6 empty] | R-410A | USA;Canada | 14700 | 0.7 | 6.15 | 44500 | 4.94 | 2.64 | 44500 | 4.94 | 2.64 | 14700 | 0.7 | 6.15 | 51000 | 4.18 | 3.58 | 17500 | 1.18 | 4.35 | 45000 | 4 | 3.3 | 45000 | 4 | 3.3 | 8500 | 1.2 | 2.08 | 29600 | 3.64 | 2.38 | 29600 | 3.64 | 2.38 | 4900 | 1.21 | 1.19 | 22400 | 3.46 | 1.9 | 22400 | 3.46 | 1.9 | 0 | 3400 | 1.21 | 0.82 | 19400 | 3.38 | 1.68
07/31/23 | Live | Johnson Controls Inc. (York International Norman) | CHAMPION HEATING AND COOLING | HMH7 | Singlezone Ducted, Centrally Ducted | 212480599 |  | HRCU-A-CB | HMH72B481 |  | XAFD60JXXN1+TXV | Z8ES100C20SMPS1 |  |  |  | 9.5 | 18 | 7.8 | 7.8 | FALSE | FALSE | FALSE |  | 65 | 49 | 49 | TRUE | [6 empty] | R-410A | USA;Canada | 15200 | 0.72 | 6.19 | 46000 | 4.84 | 2.79 | 46000 | 4.84 | 2.79 | 15200 | 0.72 | 6.19 | 52500 | 4.22 | 3.65 | 18100 | 1.18 | 4.5 | 46500 | 4.01 | 3.4 | 46500 | 4.01 | 3.4 | 8700 | 1.2 | 2.12 | 30400 | 3.65 | 2.44 | 30400 | 3.65 | 2.44 | 4940 | 1.21 | 1.2 | 23200 | 3.5 | 1.94 | 23200 | 3.5 | 1.94 | 0 | 3374 | 1.21 | 0.82 | 20200 | 3.45 | 1.72
07/31/23 | Live | Johnson Controls Inc. (York International Norman) | CHAMPION HEATING AND COOLING | HMH7 | Singlezone Ducted, Centrally Ducted | 212480604 |  | HRCU-A-CB | HMH72B481 |  | XAFD60JXXN1+TXV | Z8ES100C20LMPS1 |  |  |  | 9.5 | 18 | 7.8 | 7.8 | FALSE | FALSE | FALSE |  | 65 | 49 | 49 | TRUE | [6 empty] | R-410A | USA;Canada | 15200 | 0.72 | 6.19 | 46000 | 4.84 | 2.79 | 46000 | 4.84 | 2.79 | 15200 | 0.72 | 6.19 | 52500 | 4.22 | 3.65 | 18100 | 1.18 | 4.5 | 46500 | 4.01 | 3.4 | 46500 | 4.01 | 3.4 | 8700 | 1.2 | 2.12 | 30400 | 3.65 | 2.44 | 30400 | 3.65 | 2.44 | 4940 | 1.21 | 1.2 | 23200 | 3.5 | 1.94 | 23200 | 3.5 | 1.94 | 0 | 3374 | 1.21 | 0.82 | 20200 | 3.45 | 1.72
07/31/23 | Live | Johnson Controls Inc. (York International Norman) | CHAMPION HEATING AND COOLING | HMH7 | Singlezone Ducted, Centrally Ducted | 212480609 |  | HRCU-A-CB | HMH72B481 |  | XAFD60JBCN1 | Z8ES100C20SMPS1 |  |  |  | 9.5 | 18 | 7.8 | 7.8 | FALSE | FALSE | FALSE |  | 65 | 49 | 49 | TRUE | [6 empty] | R-410A | USA;Canada | 15200 | 0.72 | 6.19 | 46000 | 4.84 | 2.79 | 46000 | 4.84 | 2.79 | 15200 | 0.72 | 6.19 | 52500 | 4.22 | 3.65 | 18100 | 1.18 | 4.5 | 46500 | 4.01 | 3.4 | 46500 | 4.01 | 3.4 | 8700 | 1.2 | 2.12 | 30400 | 3.65 | 2.44 | 30400 | 3.65 | 2.44 | 4940 | 1.21 | 1.2 | 23200 | 3.5 | 1.94 | 23200 | 3.5 | 1.94 | 0 | 3374 | 1.21 | 0.82 | 20200 | 3.45 | 1.72
07/31/23 | Live | Johnson Controls Inc. (York International Norman) | CHAMPION HEATING AND COOLING | HMH7 | Singlezone Ducted, Centrally Ducted | 212480614 |  | HRCU-A-CB | HMH72B481 |  | XAFD60JBCN1 | Z8ES100C20LMPS1 |  |  |  | 9.5 | 18 | 7.8 | 7.8 | FALSE | FALSE | FALSE |  | 65 | 49 | 49 | TRUE | [6 empty] | R-410A | USA;Canada | 15200 | 0.72 | 6.19 | 46000 | 4.84 | 2.79 | 46000 | 4.84 | 2.79 | 15200 | 0.72 | 6.19 | 52500 | 4.22 | 3.65 | 18100 | 1.18 | 4.5 | 46500 | 4.01 | 3.4 | 46500 | 4.01 | 3.4 | 8700 | 1.2 | 2.12 | 30400 | 3.65 | 2.44 | 30400 | 3.65 | 2.44 | 4940 | 1.21 | 1.2 | 23200 | 3.5 | 1.94 | 23200 | 3.5 | 1.94 | 0 | 3374 | 1.21 | 0.82 | 20200 | 3.45 | 1.72
04/19/23 | Live | Johnson Controls Inc. (York International Norman) | CHAMPION HEATING AND COOLING | HMH7 | Singlezone Ducted, Centrally Ducted | 211387078 |  | HRCU-A-CB | HMH72B341 |  | XAHC36DXXN1+TXV | TM9Y060B12MP11 |  |  |  | 9.5 | 17.5 | 8.5 | 8.5 | TRUE | TRUE | FALSE |  | 75 | 70 | 70 | TRUE | [6 empty] | R-410A | USA;Canada | 15100 | 0.72 | 6.15 | 33200 | 3.5 | 2.78 | 33200 | 3.5 | 2.78 | 15100 | 0.72 | 6.15 | 35600 | 2.97 | 3.51 | 11000 | 0.76 | 4.24 | 33400 | 2.9 | 3.38 | 33400 | 2.9 | 3.38 | 7400 | 0.54 | 4.02 | 25200 | 3.05 | 2.42 | 25200 | 3.05 | 2.42 | 5960 | 0.45 | 3.88 | 23600 | 3.46 | 2 | 23600 | 3.46 | 2 | 0 | 5360 | 0.42 | 3.74 | 22934 | 3.63 | 1.85
04/19/23 | Live | Johnson Controls Inc. (York International Norman) | CHAMPION HEATING AND COOLING | HMH7 | Singlezone Ducted, Centrally Ducted | 211387091 |  | HRCU-A-CB | HMH72B341 |  | XAHC36DBCN1 | TM9Y060B12MP11 |  |  |  | 9.5 | 17.5 | 8.5 | 8.5 | TRUE | TRUE | FALSE |  | 75 | 70 | 70 | TRUE | [6 empty] | R-410A | USA;Canada | 15100 | 0.72 | 6.15 | 33200 | 3.5 | 2.78 | 33200 | 3.5 | 2.78 | 15100 | 0.72 | 6.15 | 35600 | 2.97 | 3.51 | 11000 | 0.76 | 4.24 | 33400 | 2.9 | 3.38 | 33400 | 2.9 | 3.38 | 7400 | 0.54 | 4.02 | 25200 | 3.05 | 2.42 | 25200 | 3.05 | 2.42 | 5960 | 0.45 | 3.88 | 23600 | 3.46 | 2 | 23600 | 3.46 | 2 | 0 | 5360 | 0.42 | 3.74 | 22934 | 3.63 | 1.85
04/19/23 | Live | Johnson Controls Inc. (York International Norman) | CHAMPION HEATING AND COOLING | HMH7 | Singlezone Ducted, Centrally Ducted | 211387408 |  | HRCU-A-CB | HMH72B341 |  | XAHC36DXXN1+TXV | TM9V100C16MP12 |  |  |  | 9.5 | 17 | 8.5 | 8.5 | TRUE | TRUE | FALSE |  | 74 | 70 | 70 | TRUE | [6 empty] | R-410A | USA;Canada | 15300 | 0.76 | 5.9 | 33800 | 3.56 | 2.78 | 33800 | 3.56 | 2.78 | 15300 | 0.76 | 5.9 | 36200 | 2.94 | 3.61 | 11400 | 0.76 | 4.4 | 33400 | 2.75 | 3.56 | 33400 | 2.75 | 3.56 | 9000 | 0.57 | 4.63 | 25000 | 2.95 | 2.48 | 25000 | 2.95 | 2.48 | 8040 | 0.49 | 4.81 | 23600 | 3.36 | 2.06 | 23600 | 3.36 | 2.06 | 0 | 7640 | 0.46 | 4.87 | 23017 | 3.53 | 1.91
04/19/23 | Live | Johnson Controls Inc. (York International Norman) | CHAMPION HEATING AND COOLING | HMH7 | Singlezone Ducted, Centrally Ducted | 211387423 |  | HRCU-A-CB | HMH72B341 |  | XAHC36DXXN1+TXV | TP9C100C16MP13 |  |  |  | 9.5 | 17 | 8.5 | 8.5 | TRUE | TRUE | FALSE |  | 74 | 70 | 70 | TRUE | [6 empty] | R-410A | USA;Canada | 15300 | 0.76 | 5.9 | 33800 | 3.56 | 2.78 | 33800 | 3.56 | 2.78 | 15300 | 0.76 | 5.9 | 36200 | 2.94 | 3.61 | 11400 | 0.76 | 4.4 | 33400 | 2.75 | 3.56 | 33400 | 2.75 | 3.56 | 9000 | 0.57 | 4.63 | 25000 | 2.95 | 2.48 | 25000 | 2.95 | 2.48 | 8040 | 0.49 | 4.81 | 23600 | 3.36 | 2.06 | 23600 | 3.36 | 2.06 | 0 | 7640 | 0.46 | 4.87 | 23017 | 3.53 | 1.91
04/19/23 | Live | Johnson Controls Inc. (York International Norman) | CHAMPION HEATING AND COOLING | HMH7 | Singlezone Ducted, Centrally Ducted | 211387440 |  | HRCU-A-CB | HMH72B341 |  | XAHC36DBCN1 | TM9V100C16MP12 |  |  |  | 9.5 | 17 | 8.5 | 8.5 | TRUE | TRUE | FALSE |  | 74 | 70 | 70 | TRUE | [6 empty] | R-410A | USA;Canada | 15300 | 0.76 | 5.9 | 33800 | 3.56 | 2.78 | 33800 | 3.56 | 2.78 | 15300 | 0.76 | 5.9 | 36200 | 2.94 | 3.61 | 11400 | 0.76 | 4.4 | 33400 | 2.75 | 3.56 | 33400 | 2.75 | 3.56 | 9000 | 0.57 | 4.63 | 25000 | 2.95 | 2.48 | 25000 | 2.95 | 2.48 | 8040 | 0.49 | 4.81 | 23600 | 3.36 | 2.06 | 23600 | 3.36 | 2.06 | 0 | 7640 | 0.46 | 4.87 | 23017 | 3.53 | 1.91
04/19/23 | Live | Johnson Controls Inc. (York International Norman) | CHAMPION HEATING AND COOLING | HMH7 | Singlezone Ducted, Centrally Ducted | 211387454 |  | HRCU-A-CB | HMH72B341 |  | XAHC36DBCN1 | TP9C100C16MP13 |  |  |  | 9.5 | 17 | 8.5 | 8.5 | TRUE | TRUE | FALSE |  | 74 | 70 | 70 | TRUE | [6 empty] | R-410A | USA;Canada | 15300 | 0.76 | 5.9 | 33800 | 3.56 | 2.78 | 33800 | 3.56 | 2.78 | 15300 | 0.76 | 5.9 | 36200 | 2.94 | 3.61 | 11400 | 0.76 | 4.4 | 33400 | 2.75 | 3.56 | 33400 | 2.75 | 3.56 | 9000 | 0.57 | 4.63 | 25000 | 2.95 | 2.48 | 25000 | 2.95 | 2.48 | 8040 | 0.49 | 4.81 | 23600 | 3.36 | 2.06 | 23600 | 3.36 | 2.06 | 0 | 7640 | 0.46 | 4.87 | 23017 | 3.53 | 1.91
04/19/23 | Live | Johnson Controls Inc. (York International Norman) | CHAMPION HEATING AND COOLING | HMH7 | Singlezone Ducted, Centrally Ducted | 211387608 |  | HRCU-A-CB | HMH72B341 |  | XAHC30CXXN1+TXV | TM9V080C16MP12 |  |  |  | 9.5 | 16.5 | 8.5 | 8.5 | FALSE | FALSE | FALSE |  | 75 | 67 | 67 | TRUE | [6 empty] | R-410A | USA;Canada | 14200 | 0.73 | 5.7 | 32200 | 3.39 | 2.78 | 32200 | 3.39 | 2.78 | 14200 | 0.73 | 5.7 | 34600 | 2.85 | 3.56 | 11200 | 0.78 | 4.21 | 34000 | 2.86 | 3.48 | 34000 | 2.86 | 3.48 | 7400 | 0.48 | 4.52 | 25800 | 3 | 2.52 | 25800 | 3 | 2.52 | 5880 | 0.36 | 4.79 | 23000 | 3.37 | 2 | 23000 | 3.37 | 2 | 0 | 5247 | 0.31 | 4.96 | 21834 | 3.52 | 1.82
04/19/23 | Live | Johnson Controls Inc. (York International Norman) | CHAMPION HEATING AND COOLING | HMH7 | Singlezone Ducted, Centrally Ducted | 211387615 |  | HRCU-A-CB | HMH72B341 |  | XAHC30CXXN1+TXV | TP9C080C16MP13 |  |  |  | 9.5 | 16.5 | 8.5 | 8.5 | FALSE | FALSE | FALSE |  | 75 | 67 | 67 | TRUE | [6 empty] | R-410A | USA;Canada | 14200 | 0.73 | 5.7 | 32200 | 3.39 | 2.78 | 32200 | 3.39 | 2.78 | 14200 | 0.73 | 5.7 | 34600 | 2.85 | 3.56 | 11200 | 0.78 | 4.21 | 34000 | 2.86 | 3.48 | 34000 | 2.86 | 3.48 | 7400 | 0.48 | 4.52 | 25800 | 3 | 2.52 | 25800 | 3 | 2.52 | 5880 | 0.36 | 4.79 | 23000 | 3.37 | 2 | 23000 | 3.37 | 2 | 0 | 5247 | 0.31 | 4.96 | 21834 | 3.52 | 1.82
04/19/23 | Live | Johnson Controls Inc. (York International Norman) | CHAMPION HEATING AND COOLING | HMH7 | Singlezone Ducted, Centrally Ducted | 211387846 |  | HRCU-A-CB | HMH72B341 |  | XAFC30CXXN1+TXV | TM9V080B12MP12 |  |  |  | 9.5 | 17 | 8.5 | 8.5 | FALSE | FALSE | FALSE |  | 78 | 69 | 69 | TRUE | [6 empty] | R-410A | USA;Canada | 14800 | 0.74 | 5.86 | 32800 | 3.45 | 2.79 | 32800 | 3.45 | 2.79 | 14800 | 0.74 | 5.86 | 35400 | 2.94 | 3.53 | 11500 | 0.77 | 4.38 | 34000 | 2.83 | 3.52 | 34000 | 2.83 | 3.52 | 7900 | 0.47 | 4.93 | 26600 | 3.04 | 2.56 | 26600 | 3.04 | 2.56 | 6460 | 0.35 | 5.41 | 23600 | 3.42 | 2.02 | 23600 | 3.42 | 2.02 | 0 | 5860 | 0.3 | 5.72 | 22350 | 3.58 | 1.83
04/19/23 | Live | Johnson Controls Inc. (York International Norman) | CHAMPION HEATING AND COOLING | HMH7 | Singlezone Ducted, Centrally Ducted | 211387859 |  | HRCU-A-CB | HMH72B341 |  | XAFC30CXXN1+TXV | TP9C080B12MP13 |  |  |  | 9.5 | 17 | 8.5 | 8.5 | FALSE | FALSE | FALSE |  | 78 | 69 | 69 | TRUE | [6 empty] | R-410A | USA;Canada | 14800 | 0.74 | 5.86 | 32800 | 3.45 | 2.79 | 32800 | 3.45 | 2.79 | 14800 | 0.74 | 5.86 | 35400 | 2.94 | 3.53 | 11500 | 0.77 | 4.38 | 34000 | 2.83 | 3.52 | 34000 | 2.83 | 3.52 | 7900 | 0.47 | 4.93 | 26600 | 3.04 | 2.56 | 26600 | 3.04 | 2.56 | 6460 | 0.35 | 5.41 | 23600 | 3.42 | 2.02 | 23600 | 3.42 | 2.02 | 0 | 5860 | 0.3 | 5.72 | 22350 | 3.58 | 1.83
04/19/23 | Live | Johnson Controls Inc. (York International Norman) | CHAMPION HEATING AND COOLING | HMH7 | Singlezone Ducted, Centrally Ducted | 211388504 |  | HRCU-A-CB | HMH72B341 |  | XAFB36DXXN1+TXV | TM9V040A10MP12 |  |  |  | 9.5 | 17 | 8.5 | 8.5 | TRUE | TRUE | FALSE |  | 75 | 70 | 70 | TRUE | [6 empty] | R-410A | USA;Canada | 15200 | 0.74 | 6.02 | 33200 | 3.5 | 2.78 | 33200 | 3.5 | 2.78 | 15200 | 0.74 | 6.02 | 35800 | 2.9 | 3.62 | 11000 | 0.78 | 4.13 | 33200 | 2.86 | 3.4 | 33200 | 2.86 | 3.4 | 6600 | 0.56 | 3.45 | 25200 | 3 | 2.46 | 25200 | 3 | 2.46 | 4840 | 0.47 | 3.02 | 23400 | 3.43 | 2 | 23400 | 3.43 | 2 | 0 | 4107 | 0.44 | 2.74 | 22650 | 3.61 | 1.84
04/19/23 | Live | Johnson Controls Inc. (York International Norman) | CHAMPION HEATING AND COOLING | HMH7 | Singlezone Ducted, Centrally Ducted | 211388512 |  | HRCU-A-CB | HMH72B341 |  | XAFB36DBCN1 | TM9V040A10MP12 |  |  |  | 9.5 | 17 | 8.5 | 8.5 | TRUE | TRUE | FALSE |  | 75 | 70 | 70 | TRUE | [6 empty] | R-410A | USA;Canada | 15200 | 0.74 | 6.02 | 33200 | 3.5 | 2.78 | 33200 | 3.5 | 2.78 | 15200 | 0.74 | 6.02 | 35800 | 2.9 | 3.62 | 11000 | 0.78 | 4.13 | 33200 | 2.86 | 3.4 | 33200 | 2.86 | 3.4 | 6600 | 0.56 | 3.45 | 25200 | 3 | 2.46 | 25200 | 3 | 2.46 | 4840 | 0.47 | 3.02 | 23400 | 3.43 | 2 | 23400 | 3.43 | 2 | 0 | 4107 | 0.44 | 2.74 | 22650 | 3.61 | 1.84
04/19/23 | Live | Johnson Controls Inc. (York International Norman) | CHAMPION HEATING AND COOLING | HMH7 | Singlezone Ducted, Centrally Ducted | 211388522 |  | HRCU-A-CB | HMH72B341 |  | XAUB36DXXN1+TXV | TM9V040A10MP12 |  |  |  | 9.5 | 17 | 8.5 | 8.5 | TRUE | TRUE | FALSE |  | 75 | 70 | 70 | TRUE | [6 empty] | R-410A | USA;Canada | 15200 | 0.74 | 6.02 | 33200 | 3.5 | 2.78 | 33200 | 3.5 | 2.78 | 15200 | 0.74 | 6.02 | 35800 | 2.9 | 3.62 | 11000 | 0.78 | 4.13 | 33200 | 2.86 | 3.4 | 33200 | 2.86 | 3.4 | 6600 | 0.56 | 3.45 | 25200 | 3 | 2.46 | 25200 | 3 | 2.46 | 4840 | 0.47 | 3.02 | 23400 | 3.43 | 2 | 23400 | 3.43 | 2 | 0 | 4107 | 0.44 | 2.74 | 22650 | 3.61 | 1.84
04/19/23 | Live | Johnson Controls Inc. (York International Norman) | CHAMPION HEATING AND COOLING | HMH7 | Singlezone Ducted, Centrally Ducted | 211388537 |  | HRCU-A-CB | HMH72B341 |  | XAFB30CXXN1+TXV | TM9V040A10MP12 |  |  |  | 9.5 | 16.5 | 8.5 | 8.5 | FALSE | FALSE | FALSE |  | 75 | 68 | 68 | TRUE | [6 empty] | R-410A | USA;Canada | 13700 | 0.71 | 5.66 | 32000 | 3.37 | 2.78 | 32000 | 3.37 | 2.78 | 13700 | 0.71 | 5.66 | 34600 | 2.81 | 3.61 | 10900 | 0.78 | 4.1 | 34000 | 2.93 | 3.4 | 34000 | 2.93 | 3.4 | 5300 | 0.44 | 3.53 | 25800 | 3.05 | 2.48 | 25800 | 3.05 | 2.48 | 3060 | 0.3 | 2.99 | 23400 | 3.43 | 2 | 23400 | 3.43 | 2 | 0 | 2127 | 0.25 | 2.49 | 22400 | 3.59 | 1.83
04/19/23 | Live | Johnson Controls Inc. (York International Norman) | CHAMPION HEATING AND COOLING | HMH7 | Singlezone Ducted, Centrally Ducted | 211388546 |  | HRCU-A-CB | HMH72B341 |  | XAUB30CXXN1+TXV | TM9V040A10MP12 |  |  |  | 9.5 | 16.5 | 8.5 | 8.5 | FALSE | FALSE | FALSE |  | 75 | 68 | 68 | TRUE | [6 empty] | R-410A | USA;Canada | 13700 | 0.71 | 5.66 | 32000 | 3.37 | 2.78 | 32000 | 3.37 | 2.78 | 13700 | 0.71 | 5.66 | 34600 | 2.81 | 3.61 | 10900 | 0.78 | 4.1 | 34000 | 2.93 | 3.4 | 34000 | 2.93 | 3.4 | 5300 | 0.44 | 3.53 | 25800 | 3.05 | 2.48 | 25800 | 3.05 | 2.48 | 3060 | 0.3 | 2.99 | 23400 | 3.43 | 2 | 23400 | 3.43 | 2 | 0 | 2127 | 0.25 | 2.49 | 22400 | 3.59 | 1.83
04/19/23 | Live | Johnson Controls Inc. (York International Norman) | CHAMPION HEATING AND COOLING | HMH7 | Singlezone Ducted, Centrally Ducted | 211388619 |  | HRCU-A-CB | HMH72B341 |  | XAFC36DXXN1+TXV | TM9E100C16MP12 |  |  |  | 10 | 18 | 8.5 | 8.5 | TRUE | TRUE | FALSE |  | 75 | 70 | 70 | TRUE | [6 empty] | R-410A | USA;Canada | 15500 | 0.72 | 6.31 | 34000 | 3.4 | 2.93 | 34000 | 3.4 | 2.93 | 15500 | 0.72 | 6.31 | 36800 | 2.89 | 3.73 | 11300 | 0.75 | 4.42 | 33600 | 2.75 | 3.58 | 33600 | 2.75 | 3.58 | 8100 | 0.55 | 4.32 | 25200 | 2.93 | 2.52 | 25200 | 2.93 | 2.52 | 6820 | 0.47 | 4.25 | 23800 | 3.35 | 2.08 | 23800 | 3.35 | 2.08 | 0 | 6287 | 0.44 | 4.19 | 23217 | 3.53 | 1.93
04/19/23 | Live | Johnson Controls Inc. (York International Norman) | CHAMPION HEATING AND COOLING | HMH7 | Singlezone Ducted, Centrally Ducted | 211388634 |  | HRCU-A-CB | HMH72B341 |  | XAFC36DBCN1 | TM9E100C16MP12 |  |  |  | 10 | 18 | 8.5 | 8.5 | TRUE | TRUE | FALSE |  | 75 | 70 | 70 | TRUE | [6 empty] | R-410A | USA;Canada | 15500 | 0.72 | 6.31 | 34000 | 3.4 | 2.93 | 34000 | 3.4 | 2.93 | 15500 | 0.72 | 6.31 | 36800 | 2.89 | 3.73 | 11300 | 0.75 | 4.42 | 33600 | 2.75 | 3.58 | 33600 | 2.75 | 3.58 | 8100 | 0.55 | 4.32 | 25200 | 2.93 | 2.52 | 25200 | 2.93 | 2.52 | 6820 | 0.47 | 4.25 | 23800 | 3.35 | 2.08 | 23800 | 3.35 | 2.08 | 0 | 6287 | 0.44 | 4.19 | 23217 | 3.53 | 1.93
04/19/23 | Live | Johnson Controls Inc. (York International Norman) | CHAMPION HEATING AND COOLING | HMH7 | Singlezone Ducted, Centrally Ducted | 211388709 |  | HRCU-A-CB | HMH72B341 |  | XAFC36DXXN1+TXV | TM9E080C16MP12 |  |  |  | 10 | 18 | 8.5 | 8.5 | TRUE | TRUE | FALSE |  | 75 | 70 | 70 | TRUE | [6 empty] | R-410A | USA;Canada | 15500 | 0.71 | 6.4 | 34000 | 3.4 | 2.93 | 34000 | 3.4 | 2.93 | 15500 | 0.71 | 6.4 | 36800 | 2.89 | 3.73 | 11200 | 0.74 | 4.44 | 33600 | 2.77 | 3.55 | 33600 | 2.77 | 3.55 | 7600 | 0.52 | 4.28 | 25200 | 2.93 | 2.52 | 25200 | 2.93 | 2.52 | 6160 | 0.43 | 4.2 | 23800 | 3.35 | 2.08 | 23800 | 3.35 | 2.08 | 0 | 5560 | 0.39 | 4.18 | 23217 | 3.53 | 1.93
04/19/23 | Live | Johnson Controls Inc. (York International Norman) | CHAMPION HEATING AND COOLING | HMH7 | Singlezone Ducted, Centrally Ducted | 211388723 |  | HRCU-A-CB | HMH72B341 |  | XAFC36DBCN1 | TM9E080C16MP12 |  |  |  | 10 | 18 | 8.5 | 8.5 | TRUE | TRUE | FALSE |  | 75 | 70 | 70 | TRUE | [6 empty] | R-410A | USA;Canada | 15500 | 0.71 | 6.4 | 34000 | 3.4 | 2.93 | 34000 | 3.4 | 2.93 | 15500 | 0.71 | 6.4 | 36800 | 2.89 | 3.73 | 11200 | 0.74 | 4.44 | 33600 | 2.77 | 3.55 | 33600 | 2.77 | 3.55 | 7600 | 0.52 | 4.28 | 25200 | 2.93 | 2.52 | 25200 | 2.93 | 2.52 | 6160 | 0.43 | 4.2 | 23800 | 3.35 | 2.08 | 23800 | 3.35 | 2.08 | 0 | 5560 | 0.39 | 4.18 | 23217 | 3.53 | 1.93
04/19/23 | Live | Johnson Controls Inc. (York International Norman) | CHAMPION HEATING AND COOLING | HMH7 | Singlezone Ducted, Centrally Ducted | 211388753 |  | HRCU-A-CB | HMH72B341 |  | XAHC36DXXN1+TXV | TM9E080B12MP12 |  |  |  | 9.5 | 17 | 8.5 | 8.5 | TRUE | TRUE | FALSE |  | 75 | 70 | 70 | TRUE | [6 empty] | R-410A | USA;Canada | 15200 | 0.75 | 5.94 | 33400 | 3.52 | 2.78 | 33400 | 3.52 | 2.78 | 15200 | 0.75 | 5.94 | 35800 | 2.95 | 3.56 | 11300 | 0.77 | 4.3 | 33200 | 2.81 | 3.46 | 33200 | 2.81 | 3.46 | 8500 | 0.57 | 4.37 | 25000 | 3 | 2.44 | 25000 | 3 | 2.44 | 7380 | 0.49 | 4.41 | 23400 | 3.4 | 2.02 | 23400 | 3.4 | 2.02 | 0 | 6914 | 0.45 | 4.5 | 22734 | 3.56 | 1.87
04/19/23 | Live | Johnson Controls Inc. (York International Norman) | CHAMPION HEATING AND COOLING | HMH7 | Singlezone Ducted, Centrally Ducted | 211388768 |  | HRCU-A-CB | HMH72B341 |  | XAHC36DBCN1 | TM9E080B12MP12 |  |  |  | 9.5 | 17 | 8.5 | 8.5 | TRUE | TRUE | FALSE |  | 75 | 70 | 70 | TRUE | [6 empty] | R-410A | USA;Canada | 15200 | 0.75 | 5.94 | 33400 | 3.52 | 2.78 | 33400 | 3.52 | 2.78 | 15200 | 0.75 | 5.94 | 35800 | 2.95 | 3.56 | 11300 | 0.77 | 4.3 | 33200 | 2.81 | 3.46 | 33200 | 2.81 | 3.46 | 8500 | 0.57 | 4.37 | 25000 | 3 | 2.44 | 25000 | 3 | 2.44 | 7380 | 0.49 | 4.41 | 23400 | 3.4 | 2.02 | 23400 | 3.4 | 2.02 | 0 | 6914 | 0.45 | 4.5 | 22734 | 3.56 | 1.87
04/19/23 | Live | Johnson Controls Inc. (York International Norman) | CHAMPION HEATING AND COOLING | HMH7 | Singlezone Ducted, Centrally Ducted | 211388820 |  | HRCU-A-CB | HMH72B341 |  | XAHB30CXXN1+TXV | TM9E080B12MP12 |  |  |  | 9.5 | 16.5 | 8.5 | 8.5 | FALSE | FALSE | FALSE |  | 75 | 67 | 67 | TRUE | [6 empty] | R-410A | USA;Canada | 14200 | 0.73 | 5.7 | 32000 | 3.37 | 2.78 | 32000 | 3.37 | 2.78 | 14200 | 0.73 | 5.7 | 34400 | 2.88 | 3.5 | 11200 | 0.78 | 4.21 | 34000 | 2.91 | 3.42 | 34000 | 2.91 | 3.42 | 7400 | 0.49 | 4.43 | 25800 | 3.05 | 2.48 | 25800 | 3.05 | 2.48 | 5880 | 0.37 | 4.66 | 23000 | 3.4 | 1.98 | 23000 | 3.4 | 1.98 | 0 | 5247 | 0.32 | 4.81 | 21834 | 3.55 | 1.8
04/19/23 | Live | Johnson Controls Inc. (York International Norman) | CHAMPION HEATING AND COOLING | HMH7 | Singlezone Ducted, Centrally Ducted | 211389076 |  | HRCU-A-CB | HMH72B341 |  | XAFB36DXXN1+TXV | TM9E060B12MP12 |  |  |  | 9.5 | 17.5 | 8.5 | 8.5 | TRUE | TRUE | FALSE |  | 75 | 71 | 71 | TRUE | [6 empty] | R-410A | USA;Canada | 15500 | 0.75 | 6.06 | 34000 | 3.58 | 2.78 | 34000 | 3.58 | 2.78 | 15500 | 0.75 | 6.06 | 36600 | 2.99 | 3.59 | 11400 | 0.77 | 4.34 | 34000 | 2.86 | 3.48 | 34000 | 2.86 | 3.48 | 8200 | 0.57 | 4.22 | 25800 | 3.07 | 2.46 | 25800 | 3.07 | 2.46 | 6920 | 0.49 | 4.14 | 24200 | 3.48 | 2.04 | 24200 | 3.48 | 2.04 | 0 | 6387 | 0.45 | 4.16 | 23534 | 3.64 | 1.89
04/19/23 | Live | Johnson Controls Inc. (York International Norman) | CHAMPION HEATING AND COOLING | HMH7 | Singlezone Ducted, Centrally Ducted | 211389091 |  | HRCU-A-CB | HMH72B341 |  | XAFB36DBCN1 | TM9E060B12MP12 |  |  |  | 9.5 | 17.5 | 8.5 | 8.5 | TRUE | TRUE | FALSE |  | 75 | 71 | 71 | TRUE | [6 empty] | R-410A | USA;Canada | 15500 | 0.75 | 6.06 | 34000 | 3.58 | 2.78 | 34000 | 3.58 | 2.78 | 15500 | 0.75 | 6.06 | 36600 | 2.99 | 3.59 | 11400 | 0.77 | 4.34 | 34000 | 2.86 | 3.48 | 34000 | 2.86 | 3.48 | 8200 | 0.57 | 4.22 | 25800 | 3.07 | 2.46 | 25800 | 3.07 | 2.46 | 6920 | 0.49 | 4.14 | 24200 | 3.48 | 2.04 | 24200 | 3.48 | 2.04 | 0 | 6387 | 0.45 | 4.16 | 23534 | 3.64 | 1.89
04/19/23 | Live | Johnson Controls Inc. (York International Norman) | CHAMPION HEATING AND COOLING | HMH7 | Singlezone Ducted, Centrally Ducted | 211389106 |  | HRCU-A-CB | HMH72B341 |  | XAUB36DXXN1+TXV | TM9E060B12MP12 |  |  |  | 9.5 | 17.5 | 8.5 | 8.5 | TRUE | TRUE | FALSE |  | 75 | 71 | 71 | TRUE | [6 empty] | R-410A | USA;Canada | 15500 | 0.75 | 6.06 | 34000 | 3.58 | 2.78 | 34000 | 3.58 | 2.78 | 15500 | 0.75 | 6.06 | 36600 | 2.99 | 3.59 | 11400 | 0.77 | 4.34 | 34000 | 2.86 | 3.48 | 34000 | 2.86 | 3.48 | 8200 | 0.57 | 4.22 | 25800 | 3.07 | 2.46 | 25800 | 3.07 | 2.46 | 6920 | 0.49 | 4.14 | 24200 | 3.48 | 2.04 | 24200 | 3.48 | 2.04 | 0 | 6387 | 0.45 | 4.16 | 23534 | 3.64 | 1.89
04/19/23 | Live | Johnson Controls Inc. (York International Norman) | CHAMPION HEATING AND COOLING | HMH7 | Singlezone Ducted, Centrally Ducted | 211389280 |  | HRCU-A-CB | HMH72B341 |  | XAHC36DXXN1+TXV | TM8Y120C20MP11 |  |  |  | 9.5 | 17 | 8.5 | 8.5 | TRUE | TRUE | FALSE |  | 75 | 71 | 71 | TRUE | [6 empty] | R-410A | USA;Canada | 15500 | 0.77 | 5.9 | 34000 | 3.58 | 2.78 | 34000 | 3.58 | 2.78 | 15500 | 0.77 | 5.9 | 36800 | 3.02 | 3.57 | 11800 | 0.77 | 4.49 | 33800 | 2.75 | 3.6 | 33800 | 2.75 | 3.6 | 10400 | 0.58 | 5.26 | 25400 | 2.98 | 2.5 | 25400 | 2.98 | 2.5 | 9840 | 0.5 | 5.77 | 24200 | 3.41 | 2.08 | 24200 | 3.41 | 2.08 | 0 | 9607 | 0.47 | 5.99 | 23700 | 3.59 | 1.93
04/19/23 | Live | Johnson Controls Inc. (York International Norman) | CHAMPION HEATING AND COOLING | HMH7 | Singlezone Ducted, Centrally Ducted | 211389310 |  | HRCU-A-CB | HMH72B341 |  | XAHC36DBCN1 | TM8Y120C20MP11 |  |  |  | 9.5 | 17 | 8.5 | 8.5 | TRUE | TRUE | FALSE |  | 75 | 71 | 71 | TRUE | [6 empty] | R-410A | USA;Canada | 15500 | 0.77 | 5.9 | 34000 | 3.58 | 2.78 | 34000 | 3.58 | 2.78 | 15500 | 0.77 | 5.9 | 36800 | 3.02 | 3.57 | 11800 | 0.77 | 4.49 | 33800 | 2.75 | 3.6 | 33800 | 2.75 | 3.6 | 10400 | 0.58 | 5.26 | 25400 | 2.98 | 2.5 | 25400 | 2.98 | 2.5 | 9840 | 0.5 | 5.77 | 24200 | 3.41 | 2.08 | 24200 | 3.41 | 2.08 | 0 | 9607 | 0.47 | 5.99 | 23700 | 3.59 | 1.93
04/19/23 | Live | Johnson Controls Inc. (York International Norman) | CHAMPION HEATING AND COOLING | HMH7 | Singlezone Ducted, Centrally Ducted | 211389339 |  | HRCU-A-CB | HMH72B341 |  | XAHC30CXXN1+TXV | TM8Y120C20MP11 |  |  |  | 9.5 | 17 | 8.5 | 8.5 | FALSE | FALSE | FALSE |  | 77 | 67 | 67 | TRUE | [6 empty] | R-410A | USA;Canada | 15200 | 0.75 | 5.94 | 32800 | 3.45 | 2.79 | 32800 | 3.45 | 2.79 | 15200 | 0.75 | 5.94 | 35400 | 2.93 | 3.54 | 11700 | 0.77 | 4.45 | 34000 | 2.77 | 3.6 | 34000 | 2.77 | 3.6 | 9500 | 0.49 | 5.68 | 26400 | 3 | 2.58 | 26400 | 3 | 2.58 | 8620 | 0.38 | 6.65 | 23000 | 3.34 | 2.02 | 23000 | 3.34 | 2.02 | 0 | 8254 | 0.33 | 7.33 | 21584 | 3.48 | 1.82
04/19/23 | Live | Johnson Controls Inc. (York International Norman) | CHAMPION HEATING AND COOLING | HMH7 | Singlezone Ducted, Centrally Ducted | 211389654 |  | HRCU-A-CB | HMH72B341 |  | XAHB36DXXN1+TXV | TM8Y080B12MP11 |  |  |  | 9.5 | 17.5 | 8.5 | 8.5 | TRUE | TRUE | FALSE |  | 75 | 70 | 70 | TRUE | [6 empty] | R-410A | USA;Canada | 15100 | 0.72 | 6.15 | 33000 | 3.47 | 2.79 | 33000 | 3.47 | 2.79 | 15100 | 0.72 | 6.15 | 35600 | 2.88 | 3.62 | 10800 | 0.75 | 4.22 | 32800 | 2.81 | 3.42 | 32800 | 2.81 | 3.42 | 6800 | 0.53 | 3.76 | 24800 | 2.98 | 2.44 | 24800 | 2.98 | 2.44 | 5200 | 0.44 | 3.46 | 23000 | 3.37 | 2 | 23000 | 3.37 | 2 | 0 | 4534 | 0.41 | 3.24 | 22250 | 3.53 | 1.85
04/19/23 | Live | Johnson Controls Inc. (York International Norman) | CHAMPION HEATING AND COOLING | HMH7 | Singlezone Ducted, Centrally Ducted | 211389669 |  | HRCU-A-CB | HMH72B341 |  | XAHB36DBCN1 | TM8Y080B12MP11 |  |  |  | 9.5 | 17.5 | 8.5 | 8.5 | TRUE | TRUE | FALSE |  | 75 | 70 | 70 | TRUE | [6 empty] | R-410A | USA;Canada | 15100 | 0.72 | 6.15 | 33000 | 3.47 | 2.79 | 33000 | 3.47 | 2.79 | 15100 | 0.72 | 6.15 | 35600 | 2.88 | 3.62 | 10800 | 0.75 | 4.22 | 32800 | 2.81 | 3.42 | 32800 | 2.81 | 3.42 | 6800 | 0.53 | 3.76 | 24800 | 2.98 | 2.44 | 24800 | 2.98 | 2.44 | 5200 | 0.44 | 3.46 | 23000 | 3.37 | 2 | 23000 | 3.37 | 2 | 0 | 4534 | 0.41 | 3.24 | 22250 | 3.53 | 1.85
04/19/23 | Live | Johnson Controls Inc. (York International Norman) | CHAMPION HEATING AND COOLING | HMH7 | Singlezone Ducted, Centrally Ducted | 211389854 |  | HRCU-A-CB | HMH72B341 |  | XAFB36DXXN1+TXV | TM8Y060A12MP11 |  |  |  | 10 | 18 | 8.5 | 8.5 | TRUE | TRUE | FALSE |  | 75 | 70 | 70 | TRUE | [6 empty] | R-410A | USA;Canada | 15400 | 0.71 | 6.36 | 33800 | 3.38 | 2.93 | 33800 | 3.38 | 2.93 | 15400 | 0.71 | 6.36 | 36200 | 2.86 | 3.71 | 11000 | 0.75 | 4.3 | 33400 | 2.81 | 3.48 | 33400 | 2.81 | 3.48 | 6800 | 0.53 | 3.76 | 25200 | 2.98 | 2.48 | 25200 | 2.98 | 2.48 | 5120 | 0.44 | 3.41 | 23400 | 3.36 | 2.04 | 23400 | 3.36 | 2.04 | 0 | 4420 | 0.41 | 3.16 | 22650 | 3.52 | 1.89
04/19/23 | Live | Johnson Controls Inc. (York International Norman) | CHAMPION HEATING AND COOLING | HMH7 | Singlezone Ducted, Centrally Ducted | 211389867 |  | HRCU-A-CB | HMH72B341 |  | XAFB36DBCN1 | TM8Y060A12MP11 |  |  |  | 10 | 18 | 8.5 | 8.5 | TRUE | TRUE | FALSE |  | 75 | 70 | 70 | TRUE | [6 empty] | R-410A | USA;Canada | 15400 | 0.71 | 6.36 | 33800 | 3.38 | 2.93 | 33800 | 3.38 | 2.93 | 15400 | 0.71 | 6.36 | 36200 | 2.86 | 3.71 | 11000 | 0.75 | 4.3 | 33400 | 2.81 | 3.48 | 33400 | 2.81 | 3.48 | 6800 | 0.53 | 3.76 | 25200 | 2.98 | 2.48 | 25200 | 2.98 | 2.48 | 5120 | 0.44 | 3.41 | 23400 | 3.36 | 2.04 | 23400 | 3.36 | 2.04 | 0 | 4420 | 0.41 | 3.16 | 22650 | 3.52 | 1.89
04/19/23 | Live | Johnson Controls Inc. (York International Norman) | CHAMPION HEATING AND COOLING | HMH7 | Singlezone Ducted, Centrally Ducted | 211389881 |  | HRCU-A-CB | HMH72B341 |  | XAUB36DXXN1+TXV | TM8Y060A12MP11 |  |  |  | 10 | 18 | 8.5 | 8.5 | TRUE | TRUE | FALSE |  | 75 | 70 | 70 | TRUE | [6 empty] | R-410A | USA;Canada | 15400 | 0.71 | 6.36 | 33800 | 3.38 | 2.93 | 33800 | 3.38 | 2.93 | 15400 | 0.71 | 6.36 | 36200 | 2.86 | 3.71 | 11000 | 0.75 | 4.3 | 33400 | 2.81 | 3.48 | 33400 | 2.81 | 3.48 | 6800 | 0.53 | 3.76 | 25200 | 2.98 | 2.48 | 25200 | 2.98 | 2.48 | 5120 | 0.44 | 3.41 | 23400 | 3.36 | 2.04 | 23400 | 3.36 | 2.04 | 0 | 4420 | 0.41 | 3.16 | 22650 | 3.52 | 1.89
04/19/23 | Live | Johnson Controls Inc. (York International Norman) | CHAMPION HEATING AND COOLING | HMH7 | Singlezone Ducted, Centrally Ducted | 211390326 |  | HRCU-A-CB | HMH72B341 |  | XAFC30CXXN1+TXV | TM8V100C16MP12 |  |  |  | 9.5 | 17.5 | 8.5 | 8.5 | FALSE | FALSE | FALSE |  | 77 | 68 | 68 | TRUE | [6 empty] | R-410A | USA;Canada | 14800 | 0.73 | 5.94 | 33000 | 3.47 | 2.79 | 33000 | 3.47 | 2.79 | 14800 | 0.72 | 6.02 | 35600 | 2.85 | 3.66 | 11500 | 0.77 | 4.38 | 34000 | 2.77 | 3.6 | 34000 | 2.77 | 3.6 | 7900 | 0.47 | 4.93 | 26400 | 2.98 | 2.6 | 26400 | 2.98 | 2.6 | 6460 | 0.35 | 5.41 | 23400 | 3.36 | 2.04 | 23400 | 3.36 | 2.04 | 0 | 5860 | 0.3 | 5.72 | 22150 | 3.52 | 1.84
04/19/23 | Live | Johnson Controls Inc. (York International Norman) | CHAMPION HEATING AND COOLING | HMH7 | Singlezone Ducted, Centrally Ducted | 211390340 |  | HRCU-A-CB | HMH72B341 |  | XAFC30CXXN1+TXV | TM8V080C16MP12 |  |  |  | 9.5 | 17.5 | 8.5 | 8.5 | FALSE | FALSE | FALSE |  | 77 | 68 | 68 | TRUE | [6 empty] | R-410A | USA;Canada | 14800 | 0.73 | 5.94 | 33000 | 3.47 | 2.79 | 33000 | 3.47 | 2.79 | 14800 | 0.72 | 6.02 | 35600 | 2.85 | 3.66 | 11500 | 0.77 | 4.38 | 34000 | 2.77 | 3.6 | 34000 | 2.77 | 3.6 | 7900 | 0.47 | 4.93 | 26400 | 2.98 | 2.6 | 26400 | 2.98 | 2.6 | 6460 | 0.35 | 5.41 | 23400 | 3.36 | 2.04 | 23400 | 3.36 | 2.04 | 0 | 5860 | 0.3 | 5.72 | 22150 | 3.52 | 1.84
04/19/23 | Live | Johnson Controls Inc. (York International Norman) | CHAMPION HEATING AND COOLING | HMH7 | Singlezone Ducted, Centrally Ducted | 211390354 |  | HRCU-A-CB | HMH72B341 |  | XAFC30CXXN1+TXV | TMLV100C16MP12 |  |  |  | 9.5 | 17.5 | 8.5 | 8.5 | FALSE | FALSE | FALSE |  | 77 | 68 | 68 | TRUE | [6 empty] | R-410A | USA;Canada | 14800 | 0.73 | 5.94 | 33000 | 3.47 | 2.79 | 33000 | 3.47 | 2.79 | 14800 | 0.72 | 6.02 | 35600 | 2.85 | 3.66 | 11500 | 0.77 | 4.38 | 34000 | 2.77 | 3.6 | 34000 | 2.77 | 3.6 | 7900 | 0.47 | 4.93 | 26400 | 2.98 | 2.6 | 26400 | 2.98 | 2.6 | 6460 | 0.35 | 5.41 | 23400 | 3.36 | 2.04 | 23400 | 3.36 | 2.04 | 0 | 5860 | 0.3 | 5.72 | 22150 | 3.52 | 1.84
04/19/23 | Live | Johnson Controls Inc. (York International Norman) | CHAMPION HEATING AND COOLING | HMH7 | Singlezone Ducted, Centrally Ducted | 211390369 |  | HRCU-A-CB | HMH72B341 |  | XAFC30CXXN1+TXV | TPLC080C16MP13 |  |  |  | 9.5 | 17.5 | 8.5 | 8.5 | FALSE | FALSE | FALSE |  | 77 | 68 | 68 | TRUE | [6 empty] | R-410A | USA;Canada | 14800 | 0.73 | 5.94 | 33000 | 3.47 | 2.79 | 33000 | 3.47 | 2.79 | 14800 | 0.72 | 6.02 | 35600 | 2.85 | 3.66 | 11500 | 0.77 | 4.38 | 34000 | 2.77 | 3.6 | 34000 | 2.77 | 3.6 | 7900 | 0.47 | 4.93 | 26400 | 2.98 | 2.6 | 26400 | 2.98 | 2.6 | 6460 | 0.35 | 5.41 | 23400 | 3.36 | 2.04 | 23400 | 3.36 | 2.04 | 0 | 5860 | 0.3 | 5.72 | 22150 | 3.52 | 1.84
04/19/23 | Live | Johnson Controls Inc. (York International Norman) | CHAMPION HEATING AND COOLING | HMH7 | Singlezone Ducted, Centrally Ducted | 211390384 |  | HRCU-A-CB | HMH72B341 |  | XAFC30CXXN1+TXV | TPLC100C16MP13 |  |  |  | 9.5 | 17.5 | 8.5 | 8.5 | FALSE | FALSE | FALSE |  | 77 | 68 | 68 | TRUE | [6 empty] | R-410A | USA;Canada | 14800 | 0.73 | 5.94 | 33000 | 3.47 | 2.79 | 33000 | 3.47 | 2.79 | 14800 | 0.72 | 6.02 | 35600 | 2.85 | 3.66 | 11500 | 0.77 | 4.38 | 34000 | 2.77 | 3.6 | 34000 | 2.77 | 3.6 | 7900 | 0.47 | 4.93 | 26400 | 2.98 | 2.6 | 26400 | 2.98 | 2.6 | 6460 | 0.35 | 5.41 | 23400 | 3.36 | 2.04 | 23400 | 3.36 | 2.04 | 0 | 5860 | 0.3 | 5.72 | 22150 | 3.52 | 1.84
04/19/23 | Live | Johnson Controls Inc. (York International Norman) | CHAMPION HEATING AND COOLING | HMH7 | Singlezone Ducted, Centrally Ducted | 211391584 |  | HRCU-A-CB | HMH72B341 |  | XAHC36DXXN1+TXV | TM8E100B12MP11 |  |  |  | 9.5 | 17.5 | 8.5 | 8.5 | TRUE | TRUE | FALSE |  | 75 | 70 | 70 | TRUE | [6 empty] | R-410A | USA;Canada | 15200 | 0.72 | 6.19 | 33400 | 3.52 | 2.78 | 33400 | 3.52 | 2.78 | 15200 | 0.72 | 6.19 | 36000 | 2.93 | 3.6 | 11000 | 0.75 | 4.3 | 33000 | 2.78 | 3.48 | 33000 | 2.78 | 3.48 | 7600 | 0.54 | 4.12 | 24800 | 2.96 | 2.46 | 24800 | 2.96 | 2.46 | 6240 | 0.46 | 3.98 | 23400 | 3.4 | 2.02 | 23400 | 3.4 | 2.02 | 0 | 5674 | 0.42 | 3.96 | 22817 | 3.58 | 1.87
04/19/23 | Live | Johnson Controls Inc. (York International Norman) | CHAMPION HEATING AND COOLING | HMH7 | Singlezone Ducted, Centrally Ducted | 211391599 |  | HRCU-A-CB | HMH72B341 |  | XAHC36DXXN1+TXV | TMLE100B12MP11 |  |  |  | 9.5 | 17.5 | 8.5 | 8.5 | TRUE | TRUE | FALSE |  | 75 | 70 | 70 | TRUE | [6 empty] | R-410A | USA;Canada | 15200 | 0.72 | 6.19 | 33400 | 3.52 | 2.78 | 33400 | 3.52 | 2.78 | 15200 | 0.72 | 6.19 | 36000 | 2.93 | 3.6 | 11000 | 0.75 | 4.3 | 33000 | 2.78 | 3.48 | 33000 | 2.78 | 3.48 | 7600 | 0.54 | 4.12 | 24800 | 2.96 | 2.46 | 24800 | 2.96 | 2.46 | 6240 | 0.46 | 3.98 | 23400 | 3.4 | 2.02 | 23400 | 3.4 | 2.02 | 0 | 5674 | 0.42 | 3.96 | 22817 | 3.58 | 1.87
04/19/23 | Live | Johnson Controls Inc. (York International Norman) | CHAMPION HEATING AND COOLING | HMH7 | Singlezone Ducted, Centrally Ducted | 211391614 |  | HRCU-A-CB | HMH72B341 |  | XAHC36DBCN1 | TM8E100B12MP11 |  |  |  | 9.5 | 17.5 | 8.5 | 8.5 | TRUE | TRUE | FALSE |  | 75 | 70 | 70 | TRUE | [6 empty] | R-410A | USA;Canada | 15200 | 0.72 | 6.19 | 33400 | 3.52 | 2.78 | 33400 | 3.52 | 2.78 | 15200 | 0.72 | 6.19 | 36000 | 2.93 | 3.6 | 11000 | 0.75 | 4.3 | 33000 | 2.78 | 3.48 | 33000 | 2.78 | 3.48 | 7600 | 0.54 | 4.12 | 24800 | 2.96 | 2.46 | 24800 | 2.96 | 2.46 | 6240 | 0.46 | 3.98 | 23400 | 3.4 | 2.02 | 23400 | 3.4 | 2.02 | 0 | 5674 | 0.42 | 3.96 | 22817 | 3.58 | 1.87
04/19/23 | Live | Johnson Controls Inc. (York International Norman) | CHAMPION HEATING AND COOLING | HMH7 | Singlezone Ducted, Centrally Ducted | 211391627 |  | HRCU-A-CB | HMH72B341 |  | XAHC36DBCN1 | TMLE100B12MP11 |  |  |  | 9.5 | 17.5 | 8.5 | 8.5 | TRUE | TRUE | FALSE |  | 75 | 70 | 70 | TRUE | [6 empty] | R-410A | USA;Canada | 15200 | 0.72 | 6.19 | 33400 | 3.52 | 2.78 | 33400 | 3.52 | 2.78 | 15200 | 0.72 | 6.19 | 36000 | 2.93 | 3.6 | 11000 | 0.75 | 4.3 | 33000 | 2.78 | 3.48 | 33000 | 2.78 | 3.48 | 7600 | 0.54 | 4.12 | 24800 | 2.96 | 2.46 | 24800 | 2.96 | 2.46 | 6240 | 0.46 | 3.98 | 23400 | 3.4 | 2.02 | 23400 | 3.4 | 2.02 | 0 | 5674 | 0.42 | 3.96 | 22817 | 3.58 | 1.87
04/19/23 | Live | Johnson Controls Inc. (York International Norman) | CHAMPION HEATING AND COOLING | HMH7 | Singlezone Ducted, Centrally Ducted | 211391713 |  | HRCU-A-CB | HMH72B341 |  | XAHB30CXXN1+TXV | TM8E100B12MP11 |  |  |  | 9.5 | 17 | 8.5 | 8.5 | FALSE | FALSE | FALSE |  | 75 | 67 | 67 | TRUE | [6 empty] | R-410A | USA;Canada | 14000 | 0.7 | 5.86 | 32000 | 3.37 | 2.78 | 32000 | 3.37 | 2.78 | 14000 | 0.7 | 5.86 | 34600 | 2.86 | 3.55 | 10900 | 0.76 | 4.2 | 34000 | 2.9 | 3.44 | 34000 | 2.9 | 3.44 | 6300 | 0.44 | 4.2 | 25800 | 3.02 | 2.5 | 25800 | 3.02 | 2.5 | 4460 | 0.31 | 4.22 | 23000 | 3.4 | 1.98 | 23000 | 3.4 | 1.98 | 0 | 3694 | 0.26 | 4.16 | 21834 | 3.56 | 1.8
04/19/23 | Live | Johnson Controls Inc. (York International Norman) | CHAMPION HEATING AND COOLING | HMH7 | Singlezone Ducted, Centrally Ducted | 211391728 |  | HRCU-A-CB | HMH72B341 |  | XAHB30CXXN1+TXV | TMLE100B12MP11 |  |  |  | 9.5 | 17 | 8.5 | 8.5 | FALSE | FALSE | FALSE |  | 75 | 67 | 67 | TRUE | [6 empty] | R-410A | USA;Canada | 14000 | 0.7 | 5.86 | 32000 | 3.37 | 2.78 | 32000 | 3.37 | 2.78 | 14000 | 0.7 | 5.86 | 34600 | 2.86 | 3.55 | 10900 | 0.76 | 4.2 | 34000 | 2.9 | 3.44 | 34000 | 2.9 | 3.44 | 6300 | 0.44 | 4.2 | 25800 | 3.02 | 2.5 | 25800 | 3.02 | 2.5 | 4460 | 0.31 | 4.22 | 23000 | 3.4 | 1.98 | 23000 | 3.4 | 1.98 | 0 | 3694 | 0.26 | 4.16 | 21834 | 3.56 | 1.8
04/19/23 | Live | Johnson Controls Inc. (York International Norman) | CHAMPION HEATING AND COOLING | HMH7 | Singlezone Ducted, Centrally Ducted | 211392058 |  | HRCU-A-CB | HMH72B341 |  | XAFC36DXXN1+TXV | TM8E080C16MP11 |  |  |  | 10 | 17 | 8.5 | 8.5 | TRUE | TRUE | FALSE |  | 75 | 70 | 70 | TRUE | [6 empty] | R-410A | USA;Canada | 15600 | 0.78 | 5.86 | 34000 | 3.4 | 2.93 | 34000 | 3.4 | 2.93 | 15600 | 0.78 | 5.86 | 36800 | 2.86 | 3.77 | 11800 | 0.78 | 4.43 | 33600 | 2.75 | 3.58 | 33600 | 2.75 | 3.58 | 9600 | 0.58 | 4.85 | 25200 | 2.93 | 2.52 | 25200 | 2.93 | 2.52 | 8720 | 0.5 | 5.11 | 23600 | 3.32 | 2.08 | 23600 | 3.32 | 2.08 | 0 | 8354 | 0.47 | 5.21 | 22934 | 3.49 | 1.93
04/19/23 | Live | Johnson Controls Inc. (York International Norman) | CHAMPION HEATING AND COOLING | HMH7 | Singlezone Ducted, Centrally Ducted | 211392066 |  | HRCU-A-CB | HMH72B341 |  | XAFC36DXXN1+TXV | TMLE080C16MP11 |  |  |  | 10 | 17 | 8.5 | 8.5 | TRUE | TRUE | FALSE |  | 75 | 70 | 70 | TRUE | [6 empty] | R-410A | USA;Canada | 15600 | 0.78 | 5.86 | 34000 | 3.4 | 2.93 | 34000 | 3.4 | 2.93 | 15600 | 0.78 | 5.86 | 36800 | 2.86 | 3.77 | 11800 | 0.78 | 4.43 | 33600 | 2.75 | 3.58 | 33600 | 2.75 | 3.58 | 9600 | 0.58 | 4.85 | 25200 | 2.93 | 2.52 | 25200 | 2.93 | 2.52 | 8720 | 0.5 | 5.11 | 23600 | 3.32 | 2.08 | 23600 | 3.32 | 2.08 | 0 | 8354 | 0.47 | 5.21 | 22934 | 3.49 | 1.93
04/19/23 | Live | Johnson Controls Inc. (York International Norman) | CHAMPION HEATING AND COOLING | HMH7 | Singlezone Ducted, Centrally Ducted | 211392081 |  | HRCU-A-CB | HMH72B341 |  | XAFC36DBCN1 | TM8E080C16MP11 |  |  |  | 10 | 17 | 8.5 | 8.5 | TRUE | TRUE | FALSE |  | 75 | 70 | 70 | TRUE | [6 empty] | R-410A | USA;Canada | 15600 | 0.78 | 5.86 | 34000 | 3.4 | 2.93 | 34000 | 3.4 | 2.93 | 15600 | 0.78 | 5.86 | 36800 | 2.86 | 3.77 | 11800 | 0.78 | 4.43 | 33600 | 2.75 | 3.58 | 33600 | 2.75 | 3.58 | 9600 | 0.58 | 4.85 | 25200 | 2.93 | 2.52 | 25200 | 2.93 | 2.52 | 8720 | 0.5 | 5.11 | 23600 | 3.32 | 2.08 | 23600 | 3.32 | 2.08 | 0 | 8354 | 0.47 | 5.21 | 22934 | 3.49 | 1.93
04/19/23 | Live | Johnson Controls Inc. (York International Norman) | CHAMPION HEATING AND COOLING | HMH7 | Singlezone Ducted, Centrally Ducted | 211392096 |  | HRCU-A-CB | HMH72B341 |  | XAFC36DBCN1 | TMLE080C16MP11 |  |  |  | 10 | 17 | 8.5 | 8.5 | TRUE | TRUE | FALSE |  | 75 | 70 | 70 | TRUE | [6 empty] | R-410A | USA;Canada | 15600 | 0.78 | 5.86 | 34000 | 3.4 | 2.93 | 34000 | 3.4 | 2.93 | 15600 | 0.78 | 5.86 | 36800 | 2.86 | 3.77 | 11800 | 0.78 | 4.43 | 33600 | 2.75 | 3.58 | 33600 | 2.75 | 3.58 | 9600 | 0.58 | 4.85 | 25200 | 2.93 | 2.52 | 25200 | 2.93 | 2.52 | 8720 | 0.5 | 5.11 | 23600 | 3.32 | 2.08 | 23600 | 3.32 | 2.08 | 0 | 8354 | 0.47 | 5.21 | 22934 | 3.49 | 1.93
04/19/23 | Live | Johnson Controls Inc. (York International Norman) | CHAMPION HEATING AND COOLING | HMH7 | Singlezone Ducted, Centrally Ducted | 211392580 |  | HRCU-A-CB | HMH72B341 |  | XAHB30CXXN1+TXV | TM8E060A12MP11 |  |  |  | 9.5 | 17 | 8.5 | 8.5 | FALSE | FALSE | FALSE |  | 75 | 67 | 67 | TRUE | [6 empty] | R-410A | USA;Canada | 14200 | 0.71 | 5.86 | 32000 | 3.37 | 2.78 | 32000 | 3.37 | 2.78 | 14200 | 0.71 | 5.86 | 34400 | 2.86 | 3.53 | 11100 | 0.77 | 4.22 | 34000 | 2.9 | 3.44 | 34000 | 2.9 | 3.44 | 7100 | 0.48 | 4.34 | 25800 | 3.02 | 2.5 | 25800 | 3.02 | 2.5 | 5500 | 0.36 | 4.48 | 23000 | 3.4 | 1.98 | 23000 | 3.4 | 1.98 | 0 | 4834 | 0.32 | 4.43 | 21834 | 3.56 | 1.8
04/19/23 | Live | Johnson Controls Inc. (York International Norman) | CHAMPION HEATING AND COOLING | HMH7 | Singlezone Ducted, Centrally Ducted | 211392595 |  | HRCU-A-CB | HMH72B341 |  | XAHB30CXXN1+TXV | TMLE060A12MP11 |  |  |  | 9.5 | 17 | 8.5 | 8.5 | FALSE | FALSE | FALSE |  | 75 | 67 | 67 | TRUE | [6 empty] | R-410A | USA;Canada | 14200 | 0.71 | 5.86 | 32000 | 3.37 | 2.78 | 32000 | 3.37 | 2.78 | 14200 | 0.71 | 5.86 | 34400 | 2.86 | 3.53 | 11100 | 0.77 | 4.22 | 34000 | 2.9 | 3.44 | 34000 | 2.9 | 3.44 | 7100 | 0.48 | 4.34 | 25800 | 3.02 | 2.5 | 25800 | 3.02 | 2.5 | 5500 | 0.36 | 4.48 | 23000 | 3.4 | 1.98 | 23000 | 3.4 | 1.98 | 0 | 4834 | 0.32 | 4.43 | 21834 | 3.56 | 1.8
04/19/23 | Live | Johnson Controls Inc. (York International Norman) | CHAMPION HEATING AND COOLING | HMH7 | Singlezone Ducted, Centrally Ducted | 211392806 |  | HRCU-A-CB | HMH72B341 |  | XAHB30CXXN1+TXV | TM8E040A12MP11 |  |  |  | 9.5 | 17.5 | 8.5 | 8.5 | FALSE | FALSE | FALSE |  | 75 | 68 | 68 | TRUE | [6 empty] | R-410A | USA;Canada | 13900 | 0.68 | 5.99 | 32000 | 3.37 | 2.78 | 32000 | 3.37 | 2.78 | 13900 | 0.68 | 5.99 | 34600 | 2.84 | 3.57 | 10800 | 0.75 | 4.22 | 33800 | 2.88 | 3.44 | 33800 | 2.88 | 3.44 | 6000 | 0.44 | 4 | 25600 | 3 | 2.5 | 25600 | 3 | 2.5 | 4080 | 0.31 | 3.86 | 23000 | 3.4 | 1.98 | 23000 | 3.4 | 1.98 | 0 | 3280 | 0.26 | 3.7 | 21917 | 3.57 | 1.8
04/19/23 | Live | Johnson Controls Inc. (York International Norman) | CHAMPION HEATING AND COOLING | HMH7 | Singlezone Ducted, Centrally Ducted | 211392821 |  | HRCU-A-CB | HMH72B341 |  | XAHB30CXXN1+TXV | TMLE040A12MP11 |  |  |  | 9.5 | 17.5 | 8.5 | 8.5 | FALSE | FALSE | FALSE |  | 75 | 68 | 68 | TRUE | [6 empty] | R-410A | USA;Canada | 13900 | 0.68 | 5.99 | 32000 | 3.37 | 2.78 | 32000 | 3.37 | 2.78 | 13900 | 0.68 | 5.99 | 34600 | 2.84 | 3.57 | 10800 | 0.75 | 4.22 | 33800 | 2.88 | 3.44 | 33800 | 2.88 | 3.44 | 6000 | 0.44 | 4 | 25600 | 3 | 2.5 | 25600 | 3 | 2.5 | 4080 | 0.31 | 3.86 | 23000 | 3.4 | 1.98 | 23000 | 3.4 | 1.98 | 0 | 3280 | 0.26 | 3.7 | 21917 | 3.57 | 1.8
04/19/23 | Live | Johnson Controls Inc. (York International Norman) | CHAMPION HEATING AND COOLING | HMH7 | Singlezone Ducted, Centrally Ducted | 211393006 |  | HRCU-A-CB | HMH72B341 |  | XAHC30CXXN1+TXV | TL9E100C20UH11 |  |  |  | 9.5 | 16.5 | 8.5 | 8.5 | FALSE | FALSE | FALSE |  | 76 | 67 | 67 | TRUE | [6 empty] | R-410A | USA;Canada | 15400 | 0.81 | 5.57 | 32600 | 3.43 | 2.79 | 32600 | 3.43 | 2.79 | 15400 | 0.81 | 5.57 | 35000 | 2.85 | 3.6 | 12100 | 0.82 | 4.32 | 34000 | 2.82 | 3.53 | 34000 | 2.82 | 3.53 | 10700 | 0.57 | 5.5 | 26000 | 2.98 | 2.56 | 26000 | 2.98 | 2.56 | 10140 | 0.47 | 6.32 | 23000 | 3.34 | 2.02 | 23000 | 3.34 | 2.02 | 0 | 9907 | 0.43 | 6.75 | 21750 | 3.49 | 1.83
04/19/23 | Live | Johnson Controls Inc. (York International Norman) | CHAMPION HEATING AND COOLING | HMH7 | Singlezone Ducted, Centrally Ducted | 211393348 |  | HRCU-A-CB | HMH72B341 |  | XAHC30CXXN1+TXV | TL8E100C20UH11 |  |  |  | 9.5 | 17 | 8.5 | 8.5 | FALSE | FALSE | FALSE |  | 75 | 67 | 67 | TRUE | [6 empty] | R-410A | USA;Canada | 15100 | 0.77 | 5.75 | 32600 | 3.43 | 2.79 | 32600 | 3.43 | 2.79 | 15100 | 0.77 | 5.75 | 35200 | 2.83 | 3.65 | 11800 | 0.79 | 4.38 | 34000 | 2.8 | 3.56 | 34000 | 2.8 | 3.56 | 9800 | 0.53 | 5.42 | 25800 | 2.95 | 2.56 | 25800 | 2.95 | 2.56 | 9000 | 0.42 | 6.28 | 22800 | 3.31 | 2.02 | 22800 | 3.31 | 2.02 | 0 | 8667 | 0.38 | 6.68 | 21550 | 3.46 | 1.83
04/19/23 | Live | Johnson Controls Inc. (York International Norman) | CHAMPION HEATING AND COOLING | HMH7 | Singlezone Ducted, Centrally Ducted | 211393360 |  | HRCU-A-CB | HMH72B341 |  | XAFC36DXXN1+TXV | TL8E100C20UH11 |  |  |  | 10 | 17.5 | 8.5 | 8.5 | TRUE | TRUE | FALSE |  | 74 | 70 | 70 | TRUE | [6 empty] | R-410A | USA;Canada | 15800 | 0.78 | 5.94 | 34000 | 3.4 | 2.93 | 34000 | 3.4 | 2.93 | 15800 | 0.78 | 5.94 | 37400 | 2.91 | 3.77 | 12100 | 0.78 | 4.55 | 34000 | 2.71 | 3.68 | 34000 | 2.71 | 3.68 | 10700 | 0.58 | 5.41 | 25400 | 2.91 | 2.56 | 25400 | 2.91 | 2.56 | 10140 | 0.5 | 5.94 | 24000 | 3.32 | 2.12 | 24000 | 3.32 | 2.12 | 0 | 9907 | 0.47 | 6.18 | 23417 | 3.49 | 1.97
04/19/23 | Live | Johnson Controls Inc. (York International Norman) | CHAMPION HEATING AND COOLING | HMH7 | Singlezone Ducted, Centrally Ducted | 211393375 |  | HRCU-A-CB | HMH72B341 |  | XAFC36DBCN1 | TL8E100C20UH11 |  |  |  | 10 | 17.5 | 8.5 | 8.5 | TRUE | TRUE | FALSE |  | 74 | 70 | 70 | TRUE | [6 empty] | R-410A | USA;Canada | 15800 | 0.78 | 5.94 | 34000 | 3.4 | 2.93 | 34000 | 3.4 | 2.93 | 15800 | 0.78 | 5.94 | 37400 | 2.91 | 3.77 | 12100 | 0.78 | 4.55 | 34000 | 2.71 | 3.68 | 34000 | 2.71 | 3.68 | 10700 | 0.58 | 5.41 | 25400 | 2.91 | 2.56 | 25400 | 2.91 | 2.56 | 10140 | 0.5 | 5.94 | 24000 | 3.32 | 2.12 | 24000 | 3.32 | 2.12 | 0 | 9907 | 0.47 | 6.18 | 23417 | 3.49 | 1.97
04/19/23 | Live | Johnson Controls Inc. (York International Norman) | CHAMPION HEATING AND COOLING | HMH7 | Singlezone Ducted, Centrally Ducted | 211393434 |  | HRCU-A-CB | HMH72B341 |  | XAHC30CXXN1+TXV | TL8E080C16UH11 |  |  |  | 9.5 | 17 | 8.5 | 8.5 | FALSE | FALSE | FALSE |  | 76 | 67 | 67 | TRUE | [6 empty] | R-410A | USA;Canada | 14800 | 0.75 | 5.78 | 32400 | 3.41 | 2.78 | 32400 | 3.41 | 2.78 | 14800 | 0.75 | 5.78 | 35000 | 2.89 | 3.55 | 11500 | 0.78 | 4.32 | 34000 | 2.85 | 3.5 | 34000 | 2.85 | 3.5 | 8700 | 0.5 | 5.1 | 26000 | 3 | 2.54 | 26000 | 3 | 2.54 | 7580 | 0.39 | 5.7 | 23000 | 3.37 | 2 | 23000 | 3.37 | 2 | 0 | 7114 | 0.34 | 6.13 | 21750 | 3.52 | 1.81
04/19/23 | Live | Johnson Controls Inc. (York International Norman) | CHAMPION HEATING AND COOLING | HMH7 | Singlezone Ducted, Centrally Ducted | 211393756 |  | HRCU-A-CB | HMH72B341 |  | XAFA30DXXN1+TXV | TM8E040A12MP11 |  |  |  | 10 | 18 | 8.5 | 8.5 | TRUE | TRUE | FALSE |  | 75 | 70 | 70 | TRUE | [6 empty] | R-410A | USA;Canada | 15400 | 0.71 | 6.36 | 33800 | 3.38 | 2.93 | 33800 | 3.38 | 2.93 | 15400 | 0.71 | 6.36 | 36400 | 2.91 | 3.67 | 11000 | 0.75 | 4.3 | 33600 | 2.81 | 3.5 | 33600 | 2.81 | 3.5 | 6800 | 0.52 | 3.83 | 25200 | 2.98 | 2.48 | 25200 | 2.98 | 2.48 | 5120 | 0.43 | 3.49 | 23600 | 3.39 | 2.04 | 23600 | 3.39 | 2.04 | 0 | 4420 | 0.39 | 3.32 | 22934 | 3.56 | 1.89
04/19/23 | Live | Johnson Controls Inc. (York International Norman) | CHAMPION HEATING AND COOLING | HMH7 | Singlezone Ducted, Centrally Ducted | 211393770 |  | HRCU-A-CB | HMH72B341 |  | XAFA30DXXN1+TXV | TMLE040A12MP11 |  |  |  | 10 | 18 | 8.5 | 8.5 | TRUE | TRUE | FALSE |  | 75 | 70 | 70 | TRUE | [6 empty] | R-410A | USA;Canada | 15400 | 0.71 | 6.36 | 33800 | 3.38 | 2.93 | 33800 | 3.38 | 2.93 | 15400 | 0.71 | 6.36 | 36400 | 2.91 | 3.67 | 11000 | 0.75 | 4.3 | 33600 | 2.81 | 3.5 | 33600 | 2.81 | 3.5 | 6800 | 0.52 | 3.83 | 25200 | 2.98 | 2.48 | 25200 | 2.98 | 2.48 | 5120 | 0.43 | 3.49 | 23600 | 3.39 | 2.04 | 23600 | 3.39 | 2.04 | 0 | 4420 | 0.39 | 3.32 | 22934 | 3.56 | 1.89
04/19/23 | Live | Johnson Controls Inc. (York International Norman) | CHAMPION HEATING AND COOLING | HMH7 | Singlezone Ducted, Centrally Ducted | 211394698 |  | HRCU-A-CB | HMH72B341 |  | XAHD48FXXN1+TXV | TM9V100C16MP12 |  |  |  | 9 | 16 | 8.5 | 8.5 | TRUE | TRUE | FALSE |  | 77 | 72 | 72 | TRUE | [6 empty] | R-410A | USA;Canada | 14700 | 0.77 | 5.59 | 33000 | 3.67 | 2.64 | 33000 | 3.67 | 2.64 | 14700 | 0.77 | 5.59 | 35600 | 3.02 | 3.45 | 11400 | 0.76 | 4.4 | 31800 | 2.72 | 3.43 | 31800 | 2.72 | 3.43 | 10800 | 0.59 | 5.36 | 24800 | 2.88 | 2.52 | 24800 | 2.88 | 2.52 | 10560 | 0.52 | 5.95 | 23200 | 3.33 | 2.04 | 23200 | 3.33 | 2.04 | 0 | 10460 | 0.49 | 6.26 | 22534 | 3.52 | 1.88
04/19/23 | Live | Johnson Controls Inc. (York International Norman) | CHAMPION HEATING AND COOLING | HMH7 | Singlezone Ducted, Centrally Ducted | 211394712 |  | HRCU-A-CB | HMH72B341 |  | XAHD48FXXN1+TXV | TP9C100C16MP13 |  |  |  | 9 | 16 | 8.5 | 8.5 | TRUE | TRUE | FALSE |  | 77 | 72 | 72 | TRUE | [6 empty] | R-410A | USA;Canada | 14700 | 0.77 | 5.59 | 33000 | 3.67 | 2.64 | 33000 | 3.67 | 2.64 | 14700 | 0.77 | 5.59 | 35600 | 3.02 | 3.45 | 11400 | 0.76 | 4.4 | 31800 | 2.72 | 3.43 | 31800 | 2.72 | 3.43 | 10800 | 0.59 | 5.36 | 24800 | 2.88 | 2.52 | 24800 | 2.88 | 2.52 | 10560 | 0.52 | 5.95 | 23200 | 3.33 | 2.04 | 23200 | 3.33 | 2.04 | 0 | 10460 | 0.49 | 6.26 | 22534 | 3.52 | 1.88
04/19/23 | Live | Johnson Controls Inc. (York International Norman) | CHAMPION HEATING AND COOLING | HMH7 | Singlezone Ducted, Centrally Ducted | 211394729 |  | HRCU-A-CB | HMH72B341 |  | XAHD48FBCN1 | TM9V100C16MP12 |  |  |  | 9 | 16 | 8.5 | 8.5 | TRUE | TRUE | FALSE |  | 77 | 72 | 72 | TRUE | [6 empty] | R-410A | USA;Canada | 14700 | 0.77 | 5.59 | 33000 | 3.67 | 2.64 | 33000 | 3.67 | 2.64 | 14700 | 0.77 | 5.59 | 35600 | 3.02 | 3.45 | 11400 | 0.76 | 4.4 | 31800 | 2.72 | 3.43 | 31800 | 2.72 | 3.43 | 10800 | 0.59 | 5.36 | 24800 | 2.88 | 2.52 | 24800 | 2.88 | 2.52 | 10560 | 0.52 | 5.95 | 23200 | 3.33 | 2.04 | 23200 | 3.33 | 2.04 | 0 | 10460 | 0.49 | 6.26 | 22534 | 3.52 | 1.88
04/19/23 | Live | Johnson Controls Inc. (York International Norman) | CHAMPION HEATING AND COOLING | HMH7 | Singlezone Ducted, Centrally Ducted | 211394744 |  | HRCU-A-CB | HMH72B341 |  | XAHD48FBCN1 | TP9C100C16MP13 |  |  |  | 9 | 16 | 8.5 | 8.5 | TRUE | TRUE | FALSE |  | 77 | 72 | 72 | TRUE | [6 empty] | R-410A | USA;Canada | 14700 | 0.77 | 5.59 | 33000 | 3.67 | 2.64 | 33000 | 3.67 | 2.64 | 14700 | 0.77 | 5.59 | 35600 | 3.02 | 3.45 | 11400 | 0.76 | 4.4 | 31800 | 2.72 | 3.43 | 31800 | 2.72 | 3.43 | 10800 | 0.59 | 5.36 | 24800 | 2.88 | 2.52 | 24800 | 2.88 | 2.52 | 10560 | 0.52 | 5.95 | 23200 | 3.33 | 2.04 | 23200 | 3.33 | 2.04 | 0 | 10460 | 0.49 | 6.26 | 22534 | 3.52 | 1.88
04/19/23 | Live | Johnson Controls Inc. (York International Norman) | CHAMPION HEATING AND COOLING | HMH7 | Singlezone Ducted, Centrally Ducted | 211394836 |  | HRCU-A-CB | HMH72B341 |  | XAFD48FXXN1+TXV | TM9V100C16MP12 |  |  |  | 9.5 | 16.5 | 8.5 | 8.5 | TRUE | TRUE | FALSE |  | 78 | 72 | 72 | TRUE | [6 empty] | R-410A | USA;Canada | 15000 | 0.77 | 5.71 | 33800 | 3.56 | 2.78 | 33800 | 3.56 | 2.78 | 15000 | 0.77 | 5.71 | 36400 | 3.01 | 3.54 | 11600 | 0.76 | 4.47 | 32400 | 2.71 | 3.5 | 32400 | 2.71 | 3.5 | 11000 | 0.59 | 5.46 | 25400 | 2.88 | 2.58 | 25400 | 2.88 | 2.58 | 10760 | 0.52 | 6.06 | 23600 | 3.32 | 2.08 | 23600 | 3.32 | 2.08 | 0 | 10660 | 0.49 | 6.38 | 22850 | 3.51 | 1.91
04/19/23 | Live | Johnson Controls Inc. (York International Norman) | CHAMPION HEATING AND COOLING | HMH7 | Singlezone Ducted, Centrally Ducted | 211394850 |  | HRCU-A-CB | HMH72B341 |  | XAFD48FXXN1+TXV | TP9C100C16MP13 |  |  |  | 9.5 | 16.5 | 8.5 | 8.5 | TRUE | TRUE | FALSE |  | 78 | 72 | 72 | TRUE | [6 empty] | R-410A | USA;Canada | 15000 | 0.77 | 5.71 | 33800 | 3.56 | 2.78 | 33800 | 3.56 | 2.78 | 15000 | 0.77 | 5.71 | 36400 | 3.01 | 3.54 | 11600 | 0.76 | 4.47 | 32400 | 2.71 | 3.5 | 32400 | 2.71 | 3.5 | 11000 | 0.59 | 5.46 | 25400 | 2.88 | 2.58 | 25400 | 2.88 | 2.58 | 10760 | 0.52 | 6.06 | 23600 | 3.32 | 2.08 | 23600 | 3.32 | 2.08 | 0 | 10660 | 0.49 | 6.38 | 22850 | 3.51 | 1.91
04/19/23 | Live | Johnson Controls Inc. (York International Norman) | CHAMPION HEATING AND COOLING | HMH7 | Singlezone Ducted, Centrally Ducted | 211394871 |  | HRCU-A-CB | HMH72B341 |  | XAFD48FBCN1 | TM9V100C16MP12 |  |  |  | 9.5 | 16.5 | 8.5 | 8.5 | TRUE | TRUE | FALSE |  | 78 | 72 | 72 | TRUE | [6 empty] | R-410A | USA;Canada | 15000 | 0.77 | 5.71 | 33800 | 3.56 | 2.78 | 33800 | 3.56 | 2.78 | 15000 | 0.77 | 5.71 | 36400 | 3.01 | 3.54 | 11600 | 0.76 | 4.47 | 32400 | 2.71 | 3.5 | 32400 | 2.71 | 3.5 | 11000 | 0.59 | 5.46 | 25400 | 2.88 | 2.58 | 25400 | 2.88 | 2.58 | 10760 | 0.52 | 6.06 | 23600 | 3.32 | 2.08 | 23600 | 3.32 | 2.08 | 0 | 10660 | 0.49 | 6.38 | 22850 | 3.51 | 1.91
04/19/23 | Live | Johnson Controls Inc. (York International Norman) | CHAMPION HEATING AND COOLING | HMH7 | Singlezone Ducted, Centrally Ducted | 211394884 |  | HRCU-A-CB | HMH72B341 |  | XAFD48FBCN1 | TP9C100C16MP13 |  |  |  | 9.5 | 16.5 | 8.5 | 8.5 | TRUE | TRUE | FALSE |  | 78 | 72 | 72 | TRUE | [6 empty] | R-410A | USA;Canada | 15000 | 0.77 | 5.71 | 33800 | 3.56 | 2.78 | 33800 | 3.56 | 2.78 | 15000 | 0.77 | 5.71 | 36400 | 3.01 | 3.54 | 11600 | 0.76 | 4.47 | 32400 | 2.71 | 3.5 | 32400 | 2.71 | 3.5 | 11000 | 0.59 | 5.46 | 25400 | 2.88 | 2.58 | 25400 | 2.88 | 2.58 | 10760 | 0.52 | 6.06 | 23600 | 3.32 | 2.08 | 23600 | 3.32 | 2.08 | 0 | 10660 | 0.49 | 6.38 | 22850 | 3.51 | 1.91
04/19/23 | Live | Johnson Controls Inc. (York International Norman) | CHAMPION HEATING AND COOLING | HMH7 | Singlezone Ducted, Centrally Ducted | 211395005 |  | HRCU-A-CB | HMH72B341 |  | XAHD48FXXN1+TXV | TM9V080C16MP12 |  |  |  | 9 | 16 | 8.5 | 8.5 | TRUE | TRUE | FALSE |  | 78 | 72 | 72 | TRUE | [6 empty] | R-410A | USA;Canada | 14600 | 0.77 | 5.56 | 32600 | 3.62 | 2.64 | 32600 | 3.62 | 2.64 | 14600 | 0.77 | 5.56 | 35200 | 3.01 | 3.43 | 11300 | 0.77 | 4.3 | 31800 | 2.77 | 3.36 | 31800 | 2.77 | 3.36 | 10300 | 0.6 | 5.03 | 25000 | 2.93 | 2.5 | 25000 | 2.93 | 2.5 | 9900 | 0.53 | 5.47 | 23200 | 3.37 | 2.02 | 23200 | 3.37 | 2.02 | 0 | 9734 | 0.5 | 5.71 | 22450 | 3.55 | 1.85
04/19/23 | Live | Johnson Controls Inc. (York International Norman) | CHAMPION HEATING AND COOLING | HMH7 | Singlezone Ducted, Centrally Ducted | 211395019 |  | HRCU-A-CB | HMH72B341 |  | XAHD48FXXN1+TXV | TP9C080C16MP13 |  |  |  | 9 | 16 | 8.5 | 8.5 | TRUE | TRUE | FALSE |  | 78 | 72 | 72 | TRUE | [6 empty] | R-410A | USA;Canada | 14600 | 0.77 | 5.56 | 32600 | 3.62 | 2.64 | 32600 | 3.62 | 2.64 | 14600 | 0.77 | 5.56 | 35200 | 3.01 | 3.43 | 11300 | 0.77 | 4.3 | 31800 | 2.77 | 3.36 | 31800 | 2.77 | 3.36 | 10300 | 0.6 | 5.03 | 25000 | 2.93 | 2.5 | 25000 | 2.93 | 2.5 | 9900 | 0.53 | 5.47 | 23200 | 3.37 | 2.02 | 23200 | 3.37 | 2.02 | 0 | 9734 | 0.5 | 5.71 | 22450 | 3.55 | 1.85
04/19/23 | Live | Johnson Controls Inc. (York International Norman) | CHAMPION HEATING AND COOLING | HMH7 | Singlezone Ducted, Centrally Ducted | 211395037 |  | HRCU-A-CB | HMH72B341 |  | XAHD48FBCN1 | TM9V080C16MP12 |  |  |  | 9 | 16 | 8.5 | 8.5 | TRUE | TRUE | FALSE |  | 78 | 72 | 72 | TRUE | [6 empty] | R-410A | USA;Canada | 14600 | 0.77 | 5.56 | 32600 | 3.62 | 2.64 | 32600 | 3.62 | 2.64 | 14600 | 0.77 | 5.56 | 35200 | 3.01 | 3.43 | 11300 | 0.77 | 4.3 | 31800 | 2.77 | 3.36 | 31800 | 2.77 | 3.36 | 10300 | 0.6 | 5.03 | 25000 | 2.93 | 2.5 | 25000 | 2.93 | 2.5 | 9900 | 0.53 | 5.47 | 23200 | 3.37 | 2.02 | 23200 | 3.37 | 2.02 | 0 | 9734 | 0.5 | 5.71 | 22450 | 3.55 | 1.85
04/19/23 | Live | Johnson Controls Inc. (York International Norman) | CHAMPION HEATING AND COOLING | HMH7 | Singlezone Ducted, Centrally Ducted | 211395048 |  | HRCU-A-CB | HMH72B341 |  | XAHD48FBCN1 | TP9C080C16MP13 |  |  |  | 9 | 16 | 8.5 | 8.5 | TRUE | TRUE | FALSE |  | 78 | 72 | 72 | TRUE | [6 empty] | R-410A | USA;Canada | 14600 | 0.77 | 5.56 | 32600 | 3.62 | 2.64 | 32600 | 3.62 | 2.64 | 14600 | 0.77 | 5.56 | 35200 | 3.01 | 3.43 | 11300 | 0.77 | 4.3 | 31800 | 2.77 | 3.36 | 31800 | 2.77 | 3.36 | 10300 | 0.6 | 5.03 | 25000 | 2.93 | 2.5 | 25000 | 2.93 | 2.5 | 9900 | 0.53 | 5.47 | 23200 | 3.37 | 2.02 | 23200 | 3.37 | 2.02 | 0 | 9734 | 0.5 | 5.71 | 22450 | 3.55 | 1.85
04/19/23 | Live | Johnson Controls Inc. (York International Norman) | CHAMPION HEATING AND COOLING | HMH7 | Singlezone Ducted, Centrally Ducted | 211395960 |  | HRCU-A-CB | HMH72B341 |  | XAHC48FXXN1+TXV | TM9E100C16MP12 |  |  |  | 9 | 16.5 | 8.5 | 8.5 | TRUE | TRUE | FALSE |  | 77 | 72 | 72 | TRUE | [6 empty] | R-410A | USA;Canada | 14800 | 0.75 | 5.78 | 32800 | 3.64 | 2.64 | 32800 | 3.64 | 2.64 | 14800 | 0.75 | 5.78 | 35200 | 2.97 | 3.47 | 11300 | 0.75 | 4.42 | 31800 | 2.76 | 3.38 | 31800 | 2.76 | 3.38 | 10500 | 0.57 | 5.4 | 24800 | 2.91 | 2.5 | 24800 | 2.91 | 2.5 | 10180 | 0.5 | 5.97 | 23200 | 3.37 | 2.02 | 23200 | 3.37 | 2.02 | 0 | 10047 | 0.47 | 6.26 | 22534 | 3.56 | 1.86
04/19/23 | Live | Johnson Controls Inc. (York International Norman) | CHAMPION HEATING AND COOLING | HMH7 | Singlezone Ducted, Centrally Ducted | 211395973 |  | HRCU-A-CB | HMH72B341 |  | XAHC48FBCN1 | TM9E100C16MP12 |  |  |  | 9 | 16.5 | 8.5 | 8.5 | TRUE | TRUE | FALSE |  | 77 | 72 | 72 | TRUE | [6 empty] | R-410A | USA;Canada | 14800 | 0.75 | 5.78 | 32800 | 3.64 | 2.64 | 32800 | 3.64 | 2.64 | 14800 | 0.75 | 5.78 | 35200 | 2.97 | 3.47 | 11300 | 0.75 | 4.42 | 31800 | 2.76 | 3.38 | 31800 | 2.76 | 3.38 | 10500 | 0.57 | 5.4 | 24800 | 2.91 | 2.5 | 24800 | 2.91 | 2.5 | 10180 | 0.5 | 5.97 | 23200 | 3.37 | 2.02 | 23200 | 3.37 | 2.02 | 0 | 10047 | 0.47 | 6.26 | 22534 | 3.56 | 1.86
04/19/23 | Live | Johnson Controls Inc. (York International Norman) | CHAMPION HEATING AND COOLING | HMH7 | Singlezone Ducted, Centrally Ducted | 211396784 |  | HRCU-A-CB | HMH72B341 |  | XAHC48FXXN1+TXV | TM8Y100C16MP11 |  |  |  | 9 | 17 | 8.5 | 8.5 | TRUE | TRUE | FALSE |  | 77 | 73 | 73 | TRUE | [6 empty] | R-410A | USA;Canada | 14900 | 0.72 | 6.06 | 33600 | 3.73 | 2.64 | 33600 | 3.73 | 2.64 | 14900 | 0.72 | 6.06 | 36200 | 3.16 | 3.36 | 11200 | 0.71 | 4.62 | 32600 | 2.78 | 3.44 | 32600 | 2.78 | 3.44 | 10600 | 0.54 | 5.75 | 25400 | 3 | 2.48 | 25400 | 3 | 2.48 | 10360 | 0.47 | 6.46 | 24000 | 3.45 | 2.04 | 24000 | 3.45 | 2.04 | 0 | 10260 | 0.44 | 6.83 | 23417 | 3.63 | 1.89
04/19/23 | Live | Johnson Controls Inc. (York International Norman) | CHAMPION HEATING AND COOLING | HMH7 | Singlezone Ducted, Centrally Ducted | 211396807 |  | HRCU-A-CB | HMH72B341 |  | XAHC48FBCN1 | TM8Y100C16MP11 |  |  |  | 9 | 17 | 8.5 | 8.5 | TRUE | TRUE | FALSE |  | 77 | 73 | 73 | TRUE | [6 empty] | R-410A | USA;Canada | 14900 | 0.72 | 6.06 | 33600 | 3.73 | 2.64 | 33600 | 3.73 | 2.64 | 14900 | 0.72 | 6.06 | 36200 | 3.16 | 3.36 | 11200 | 0.71 | 4.62 | 32600 | 2.78 | 3.44 | 32600 | 2.78 | 3.44 | 10600 | 0.54 | 5.75 | 25400 | 3 | 2.48 | 25400 | 3 | 2.48 | 10360 | 0.47 | 6.46 | 24000 | 3.45 | 2.04 | 24000 | 3.45 | 2.04 | 0 | 10260 | 0.44 | 6.83 | 23417 | 3.63 | 1.89
07/31/23 | Live | Johnson Controls Inc. (York International Norman) | CHAMPION HEATING AND COOLING | HMH7 | Singlezone Ducted, Centrally Ducted | 211397382 |  | HRCU-A-CB | HMH72B341 |  | XAHC48FXXN1+TXV | TM8V080C16MP12 |  |  |  | 9 | 16 | 8.5 | 8.5 | TRUE | TRUE | FALSE |  | 78 | 74 | 74 | TRUE | [6 empty] | R-410A | USA;Canada | 14800 | 0.78 | 5.56 | 33600 | 3.73 | 2.64 | 33600 | 3.73 | 2.64 | 14800 | 0.78 | 5.56 | 36200 | 3.18 | 3.34 | 11600 | 0.75 | 4.53 | 32400 | 2.76 | 3.44 | 32400 | 2.76 | 3.44 | 11600 | 0.58 | 5.86 | 25400 | 2.98 | 2.5 | 25400 | 2.98 | 2.5 | 11600 | 0.51 | 6.67 | 24000 | 3.45 | 2.04 | 24000 | 3.45 | 2.04 | 0 | 11600 | 0.48 | 7.08 | 23417 | 3.64 | 1.89
07/31/23 | Live | Johnson Controls Inc. (York International Norman) | CHAMPION HEATING AND COOLING | HMH7 | Singlezone Ducted, Centrally Ducted | 211397463 |  | HRCU-A-CB | HMH72B341 |  | XAHC48FBCN1 | TM8V080C16MP12 |  |  |  | 9 | 16 | 8.5 | 8.5 | TRUE | TRUE | FALSE |  | 78 | 74 | 74 | TRUE | [6 empty] | R-410A | USA;Canada | 14800 | 0.78 | 5.56 | 33600 | 3.73 | 2.64 | 33600 | 3.73 | 2.64 | 14800 | 0.78 | 5.56 | 36200 | 3.18 | 3.34 | 11600 | 0.75 | 4.53 | 32400 | 2.76 | 3.44 | 32400 | 2.76 | 3.44 | 11600 | 0.58 | 5.86 | 25400 | 2.98 | 2.5 | 25400 | 2.98 | 2.5 | 11600 | 0.51 | 6.67 | 24000 | 3.45 | 2.04 | 24000 | 3.45 | 2.04 | 0 | 11600 | 0.48 | 7.08 | 23417 | 3.64 | 1.89
04/19/23 | Live | Johnson Controls Inc. (York International Norman) | CHAMPION HEATING AND COOLING | HMH7 | Singlezone Ducted, Centrally Ducted | 211398157 |  | HRCU-A-CB | HMH72B341 |  | XAHC48FXXN1+TXV | TM8E120C16MP11 |  |  |  | 9.5 | 17 | 8.5 | 8.5 | TRUE | TRUE | FALSE |  | 78 | 73 | 73 | TRUE | [6 empty] | R-410A | USA;Canada | 14800 | 0.74 | 5.86 | 33000 | 3.47 | 2.79 | 33000 | 3.47 | 2.79 | 14800 | 0.74 | 5.86 | 35400 | 2.96 | 3.5 | 11300 | 0.74 | 4.48 | 31600 | 2.72 | 3.4 | 31600 | 2.72 | 3.4 | 10700 | 0.58 | 5.41 | 24800 | 2.88 | 2.52 | 24800 | 2.88 | 2.52 | 10460 | 0.51 | 6.01 | 23200 | 3.33 | 2.04 | 23200 | 3.33 | 2.04 | 0 | 10360 | 0.49 | 6.2 | 22534 | 3.52 | 1.88
04/19/23 | Live | Johnson Controls Inc. (York International Norman) | CHAMPION HEATING AND COOLING | HMH7 | Singlezone Ducted, Centrally Ducted | 211398167 |  | HRCU-A-CB | HMH72B341 |  | XAHC48FXXN1+TXV | TMLE120C16MP11 |  |  |  | 9.5 | 17 | 8.5 | 8.5 | TRUE | TRUE | FALSE |  | 78 | 73 | 73 | TRUE | [6 empty] | R-410A | USA;Canada | 14800 | 0.74 | 5.86 | 33000 | 3.47 | 2.79 | 33000 | 3.47 | 2.79 | 14800 | 0.74 | 5.86 | 35400 | 2.96 | 3.5 | 11300 | 0.74 | 4.48 | 31600 | 2.72 | 3.4 | 31600 | 2.72 | 3.4 | 10700 | 0.58 | 5.41 | 24800 | 2.88 | 2.52 | 24800 | 2.88 | 2.52 | 10460 | 0.51 | 6.01 | 23200 | 3.33 | 2.04 | 23200 | 3.33 | 2.04 | 0 | 10360 | 0.49 | 6.2 | 22534 | 3.52 | 1.88
04/19/23 | Live | Johnson Controls Inc. (York International Norman) | CHAMPION HEATING AND COOLING | HMH7 | Singlezone Ducted, Centrally Ducted | 211398182 |  | HRCU-A-CB | HMH72B341 |  | XAHC48FBCN1 | TM8E120C16MP11 |  |  |  | 9.5 | 17 | 8.5 | 8.5 | TRUE | TRUE | FALSE |  | 78 | 73 | 73 | TRUE | [6 empty] | R-410A | USA;Canada | 14800 | 0.74 | 5.86 | 33000 | 3.47 | 2.79 | 33000 | 3.47 | 2.79 | 14800 | 0.74 | 5.86 | 35400 | 2.96 | 3.5 | 11300 | 0.74 | 4.48 | 31600 | 2.72 | 3.4 | 31600 | 2.72 | 3.4 | 10700 | 0.58 | 5.41 | 24800 | 2.88 | 2.52 | 24800 | 2.88 | 2.52 | 10460 | 0.51 | 6.01 | 23200 | 3.33 | 2.04 | 23200 | 3.33 | 2.04 | 0 | 10360 | 0.49 | 6.2 | 22534 | 3.52 | 1.88
04/19/23 | Live | Johnson Controls Inc. (York International Norman) | CHAMPION HEATING AND COOLING | HMH7 | Singlezone Ducted, Centrally Ducted | 211398197 |  | HRCU-A-CB | HMH72B341 |  | XAHC48FBCN1 | TMLE120C16MP11 |  |  |  | 9.5 | 17 | 8.5 | 8.5 | TRUE | TRUE | FALSE |  | 78 | 73 | 73 | TRUE | [6 empty] | R-410A | USA;Canada | 14800 | 0.74 | 5.86 | 33000 | 3.47 | 2.79 | 33000 | 3.47 | 2.79 | 14800 | 0.74 | 5.86 | 35400 | 2.96 | 3.5 | 11300 | 0.74 | 4.48 | 31600 | 2.72 | 3.4 | 31600 | 2.72 | 3.4 | 10700 | 0.58 | 5.41 | 24800 | 2.88 | 2.52 | 24800 | 2.88 | 2.52 | 10460 | 0.51 | 6.01 | 23200 | 3.33 | 2.04 | 23200 | 3.33 | 2.04 | 0 | 10360 | 0.49 | 6.2 | 22534 | 3.52 | 1.88
04/19/23 | Live | Johnson Controls Inc. (York International Norman) | CHAMPION HEATING AND COOLING | HMH7 | Singlezone Ducted, Centrally Ducted | 211398517 |  | HRCU-A-CB | HMH72B341 |  | XAFC48FXXN1+TXV | TM8E100C16MP11 |  |  |  | 9.5 | 17 | 8.5 | 8.5 | TRUE | TRUE | FALSE |  | 78 | 72 | 72 | TRUE | [6 empty] | R-410A | USA;Canada | 15100 | 0.75 | 5.9 | 33600 | 3.54 | 2.78 | 33600 | 3.54 | 2.78 | 15100 | 0.75 | 5.9 | 36000 | 2.96 | 3.56 | 11400 | 0.75 | 4.45 | 32400 | 2.76 | 3.44 | 32400 | 2.76 | 3.44 | 10200 | 0.56 | 5.34 | 25400 | 2.91 | 2.56 | 25400 | 2.91 | 2.56 | 9720 | 0.48 | 5.93 | 23600 | 3.36 | 2.06 | 23600 | 3.36 | 2.06 | 0 | 9520 | 0.45 | 6.2 | 22850 | 3.55 | 1.89
04/19/23 | Live | Johnson Controls Inc. (York International Norman) | CHAMPION HEATING AND COOLING | HMH7 | Singlezone Ducted, Centrally Ducted | 211398532 |  | HRCU-A-CB | HMH72B341 |  | XAFC48FXXN1+TXV | TMLE100C16MP11 |  |  |  | 9.5 | 17 | 8.5 | 8.5 | TRUE | TRUE | FALSE |  | 78 | 72 | 72 | TRUE | [6 empty] | R-410A | USA;Canada | 15100 | 0.75 | 5.9 | 33600 | 3.54 | 2.78 | 33600 | 3.54 | 2.78 | 15100 | 0.75 | 5.9 | 36000 | 2.96 | 3.56 | 11400 | 0.75 | 4.45 | 32400 | 2.76 | 3.44 | 32400 | 2.76 | 3.44 | 10200 | 0.56 | 5.34 | 25400 | 2.91 | 2.56 | 25400 | 2.91 | 2.56 | 9720 | 0.48 | 5.93 | 23600 | 3.36 | 2.06 | 23600 | 3.36 | 2.06 | 0 | 9520 | 0.45 | 6.2 | 22850 | 3.55 | 1.89
04/19/23 | Live | Johnson Controls Inc. (York International Norman) | CHAMPION HEATING AND COOLING | HMH7 | Singlezone Ducted, Centrally Ducted | 211398547 |  | HRCU-A-CB | HMH72B341 |  | XAFC48FBCN1 | TM8E100C16MP11 |  |  |  | 9.5 | 17 | 8.5 | 8.5 | TRUE | TRUE | FALSE |  | 78 | 72 | 72 | TRUE | [6 empty] | R-410A | USA;Canada | 15100 | 0.75 | 5.9 | 33600 | 3.54 | 2.78 | 33600 | 3.54 | 2.78 | 15100 | 0.75 | 5.9 | 36000 | 2.96 | 3.56 | 11400 | 0.75 | 4.45 | 32400 | 2.76 | 3.44 | 32400 | 2.76 | 3.44 | 10200 | 0.56 | 5.34 | 25400 | 2.91 | 2.56 | 25400 | 2.91 | 2.56 | 9720 | 0.48 | 5.93 | 23600 | 3.36 | 2.06 | 23600 | 3.36 | 2.06 | 0 | 9520 | 0.45 | 6.2 | 22850 | 3.55 | 1.89
04/19/23 | Live | Johnson Controls Inc. (York International Norman) | CHAMPION HEATING AND COOLING | HMH7 | Singlezone Ducted, Centrally Ducted | 211398562 |  | HRCU-A-CB | HMH72B341 |  | XAUC48FXXN1+TXV | TM8E100C16MP11 |  |  |  | 9.5 | 17 | 8.5 | 8.5 | TRUE | TRUE | FALSE |  | 78 | 72 | 72 | TRUE | [6 empty] | R-410A | USA;Canada | 15100 | 0.75 | 5.9 | 33600 | 3.54 | 2.78 | 33600 | 3.54 | 2.78 | 15100 | 0.75 | 5.9 | 36000 | 2.96 | 3.56 | 11400 | 0.75 | 4.45 | 32400 | 2.76 | 3.44 | 32400 | 2.76 | 3.44 | 10200 | 0.56 | 5.34 | 25400 | 2.91 | 2.56 | 25400 | 2.91 | 2.56 | 9720 | 0.48 | 5.93 | 23600 | 3.36 | 2.06 | 23600 | 3.36 | 2.06 | 0 | 9520 | 0.45 | 6.2 | 22850 | 3.55 | 1.89
04/19/23 | Live | Johnson Controls Inc. (York International Norman) | CHAMPION HEATING AND COOLING | HMH7 | Singlezone Ducted, Centrally Ducted | 211398577 |  | HRCU-A-CB | HMH72B341 |  | XAFC48FBCN1 | TMLE100C16MP11 |  |  |  | 9.5 | 17 | 8.5 | 8.5 | TRUE | TRUE | FALSE |  | 78 | 72 | 72 | TRUE | [6 empty] | R-410A | USA;Canada | 15100 | 0.75 | 5.9 | 33600 | 3.54 | 2.78 | 33600 | 3.54 | 2.78 | 15100 | 0.75 | 5.9 | 36000 | 2.96 | 3.56 | 11400 | 0.75 | 4.45 | 32400 | 2.76 | 3.44 | 32400 | 2.76 | 3.44 | 10200 | 0.56 | 5.34 | 25400 | 2.91 | 2.56 | 25400 | 2.91 | 2.56 | 9720 | 0.48 | 5.93 | 23600 | 3.36 | 2.06 | 23600 | 3.36 | 2.06 | 0 | 9520 | 0.45 | 6.2 | 22850 | 3.55 | 1.89
04/19/23 | Live | Johnson Controls Inc. (York International Norman) | CHAMPION HEATING AND COOLING | HMH7 | Singlezone Ducted, Centrally Ducted | 211398592 |  | HRCU-A-CB | HMH72B341 |  | XAUC48FXXN1+TXV | TMLE100C16MP11 |  |  |  | 9.5 | 17 | 8.5 | 8.5 | TRUE | TRUE | FALSE |  | 78 | 72 | 72 | TRUE | [6 empty] | R-410A | USA;Canada | 15100 | 0.75 | 5.9 | 33600 | 3.54 | 2.78 | 33600 | 3.54 | 2.78 | 15100 | 0.75 | 5.9 | 36000 | 2.96 | 3.56 | 11400 | 0.75 | 4.45 | 32400 | 2.76 | 3.44 | 32400 | 2.76 | 3.44 | 10200 | 0.56 | 5.34 | 25400 | 2.91 | 2.56 | 25400 | 2.91 | 2.56 | 9720 | 0.48 | 5.93 | 23600 | 3.36 | 2.06 | 23600 | 3.36 | 2.06 | 0 | 9520 | 0.45 | 6.2 | 22850 | 3.55 | 1.89
04/20/23 | Live | Johnson Controls Inc. (York International Norman) | CHAMPION HEATING AND COOLING | HMH7 | Singlezone Ducted, Centrally Ducted | 211385833 |  | HRCU-A-CB | HMH72B341 |  | XAFC48FXXN1+TXV | TM8E080C16MP11 |  |  |  | 9.5 | 17 | 8.5 | 8.5 | TRUE | TRUE | FALSE |  | 78 | 72 | 72 | TRUE | [6 empty] | R-410A | USA;Canada | 15100 | 0.75 | 5.9 | 33400 | 3.52 | 2.78 | 33400 | 3.52 | 2.78 | 15100 | 0.75 | 5.9 | 36000 | 2.95 | 3.58 | 11500 | 0.76 | 4.43 | 32200 | 2.74 | 3.44 | 32200 | 2.74 | 3.44 | 10700 | 0.59 | 5.32 | 25200 | 2.88 | 2.56 | 25200 | 2.88 | 2.56 | 10380 | 0.52 | 5.85 | 23400 | 3.33 | 2.06 | 23400 | 3.33 | 2.06 | 0 | 10247 | 0.5 | 6.01 | 22650 | 3.51 | 1.89
04/20/23 | Live | Johnson Controls Inc. (York International Norman) | CHAMPION HEATING AND COOLING | HMH7 | Singlezone Ducted, Centrally Ducted | 211385845 |  | HRCU-A-CB | HMH72B341 |  | XAFC48FXXN1+TXV | TMLE080C16MP11 |  |  |  | 9.5 | 17 | 8.5 | 8.5 | TRUE | TRUE | FALSE |  | 78 | 72 | 72 | TRUE | [6 empty] | R-410A | USA;Canada | 15100 | 0.75 | 5.9 | 33400 | 3.52 | 2.78 | 33400 | 3.52 | 2.78 | 15100 | 0.75 | 5.9 | 36000 | 2.95 | 3.58 | 11500 | 0.76 | 4.43 | 32200 | 2.74 | 3.44 | 32200 | 2.74 | 3.44 | 10700 | 0.59 | 5.32 | 25200 | 2.88 | 2.56 | 25200 | 2.88 | 2.56 | 10380 | 0.52 | 5.85 | 23400 | 3.33 | 2.06 | 23400 | 3.33 | 2.06 | 0 | 10247 | 0.5 | 6.01 | 22650 | 3.51 | 1.89
04/20/23 | Live | Johnson Controls Inc. (York International Norman) | CHAMPION HEATING AND COOLING | HMH7 | Singlezone Ducted, Centrally Ducted | 211385858 |  | HRCU-A-CB | HMH72B341 |  | XAFC48FBCN1 | TM8E080C16MP11 |  |  |  | 9.5 | 17 | 8.5 | 8.5 | TRUE | TRUE | FALSE |  | 78 | 72 | 72 | TRUE | [6 empty] | R-410A | USA;Canada | 15100 | 0.75 | 5.9 | 33400 | 3.52 | 2.78 | 33400 | 3.52 | 2.78 | 15100 | 0.75 | 5.9 | 36000 | 2.95 | 3.58 | 11500 | 0.76 | 4.43 | 32200 | 2.74 | 3.44 | 32200 | 2.74 | 3.44 | 10700 | 0.59 | 5.32 | 25200 | 2.88 | 2.56 | 25200 | 2.88 | 2.56 | 10380 | 0.52 | 5.85 | 23400 | 3.33 | 2.06 | 23400 | 3.33 | 2.06 | 0 | 10247 | 0.5 | 6.01 | 22650 | 3.51 | 1.89
04/20/23 | Live | Johnson Controls Inc. (York International Norman) | CHAMPION HEATING AND COOLING | HMH7 | Singlezone Ducted, Centrally Ducted | 211385873 |  | HRCU-A-CB | HMH72B341 |  | XAUC48FXXN1+TXV | TM8E080C16MP11 |  |  |  | 9.5 | 17 | 8.5 | 8.5 | TRUE | TRUE | FALSE |  | 78 | 72 | 72 | TRUE | [6 empty] | R-410A | USA;Canada | 15100 | 0.75 | 5.9 | 33400 | 3.52 | 2.78 | 33400 | 3.52 | 2.78 | 15100 | 0.75 | 5.9 | 36000 | 2.95 | 3.58 | 11500 | 0.76 | 4.43 | 32200 | 2.74 | 3.44 | 32200 | 2.74 | 3.44 | 10700 | 0.59 | 5.32 | 25200 | 2.88 | 2.56 | 25200 | 2.88 | 2.56 | 10380 | 0.52 | 5.85 | 23400 | 3.33 | 2.06 | 23400 | 3.33 | 2.06 | 0 | 10247 | 0.5 | 6.01 | 22650 | 3.51 | 1.89
04/20/23 | Live | Johnson Controls Inc. (York International Norman) | CHAMPION HEATING AND COOLING | HMH7 | Singlezone Ducted, Centrally Ducted | 211385890 |  | HRCU-A-CB | HMH72B341 |  | XAFC48FBCN1 | TMLE080C16MP11 |  |  |  | 9.5 | 17 | 8.5 | 8.5 | TRUE | TRUE | FALSE |  | 78 | 72 | 72 | TRUE | [6 empty] | R-410A | USA;Canada | 15100 | 0.75 | 5.9 | 33400 | 3.52 | 2.78 | 33400 | 3.52 | 2.78 | 15100 | 0.75 | 5.9 | 36000 | 2.95 | 3.58 | 11500 | 0.76 | 4.43 | 32200 | 2.74 | 3.44 | 32200 | 2.74 | 3.44 | 10700 | 0.59 | 5.32 | 25200 | 2.88 | 2.56 | 25200 | 2.88 | 2.56 | 10380 | 0.52 | 5.85 | 23400 | 3.33 | 2.06 | 23400 | 3.33 | 2.06 | 0 | 10247 | 0.5 | 6.01 | 22650 | 3.51 | 1.89
04/20/23 | Live | Johnson Controls Inc. (York International Norman) | CHAMPION HEATING AND COOLING | HMH7 | Singlezone Ducted, Centrally Ducted | 211385906 |  | HRCU-A-CB | HMH72B341 |  | XAUC48FXXN1+TXV | TMLE080C16MP11 |  |  |  | 9.5 | 17 | 8.5 | 8.5 | TRUE | TRUE | FALSE |  | 78 | 72 | 72 | TRUE | [6 empty] | R-410A | USA;Canada | 15100 | 0.75 | 5.9 | 33400 | 3.52 | 2.78 | 33400 | 3.52 | 2.78 | 15100 | 0.75 | 5.9 | 36000 | 2.95 | 3.58 | 11500 | 0.76 | 4.43 | 32200 | 2.74 | 3.44 | 32200 | 2.74 | 3.44 | 10700 | 0.59 | 5.32 | 25200 | 2.88 | 2.56 | 25200 | 2.88 | 2.56 | 10380 | 0.52 | 5.85 | 23400 | 3.33 | 2.06 | 23400 | 3.33 | 2.06 | 0 | 10247 | 0.5 | 6.01 | 22650 | 3.51 | 1.89
04/20/23 | Live | Johnson Controls Inc. (York International Norman) | CHAMPION HEATING AND COOLING | HMH7 | Singlezone Ducted, Centrally Ducted | 211386056 |  | HRCU-A-CB | HMH72B341 |  | XAHD48FXXN1+TXV | TL9E100C20UH11 |  |  |  | 9 | 15.5 | 8.5 | 8.5 | TRUE | TRUE | FALSE |  | 78 | 73 | 73 | TRUE | [6 empty] | R-410A | USA;Canada | 14800 | 0.85 | 5.1 | 33400 | 3.71 | 2.64 | 33400 | 3.71 | 2.64 | 14800 | 0.85 | 5.1 | 35800 | 3.02 | 3.47 | 12200 | 0.82 | 4.36 | 32000 | 2.73 | 3.44 | 32000 | 2.73 | 3.44 | 13200 | 0.65 | 5.95 | 25000 | 2.91 | 2.52 | 25000 | 2.91 | 2.52 | 13600 | 0.58 | 6.87 | 23400 | 3.36 | 2.04 | 23400 | 3.36 | 2.04 | 0 | 13766 | 0.56 | 7.2 | 22734 | 3.55 | 1.88
04/20/23 | Live | Johnson Controls Inc. (York International Norman) | CHAMPION HEATING AND COOLING | HMH7 | Singlezone Ducted, Centrally Ducted | 211386071 |  | HRCU-A-CB | HMH72B341 |  | XAHD48FBCN1 | TL9E100C20UH11 |  |  |  | 9 | 15.5 | 8.5 | 8.5 | TRUE | TRUE | FALSE |  | 78 | 73 | 73 | TRUE | [6 empty] | R-410A | USA;Canada | 14800 | 0.85 | 5.1 | 33400 | 3.71 | 2.64 | 33400 | 3.71 | 2.64 | 14800 | 0.85 | 5.1 | 35800 | 3.02 | 3.47 | 12200 | 0.82 | 4.36 | 32000 | 2.73 | 3.44 | 32000 | 2.73 | 3.44 | 13200 | 0.65 | 5.95 | 25000 | 2.91 | 2.52 | 25000 | 2.91 | 2.52 | 13600 | 0.58 | 6.87 | 23400 | 3.36 | 2.04 | 23400 | 3.36 | 2.04 | 0 | 13766 | 0.56 | 7.2 | 22734 | 3.55 | 1.88
07/31/23 | Live | Johnson Controls Inc. (York International Norman) | CHAMPION HEATING AND COOLING | HMH7 | Singlezone Ducted, Centrally Ducted | 212587021 |  | HRCU-A-CB | HMH72B361 |  | XAFC30CXXN1+TXV | Z8ET080C16LMPS1 |  |  |  | 8.5 | 18.5 | 8.1 | 8.1 | FALSE | FALSE | FALSE |  | 68 | 63 | 63 | TRUE | [6 empty] | R-410A | USA;Canada | 13700 | 0.61 | 6.58 | 34000 | 4 | 2.49 | 34000 | 4 | 2.49 | 13700 | 0.6 | 6.69 | 37400 | 3.35 | 3.27 | 10100 | 0.62 | 4.77 | 36000 | 3.16 | 3.34 | 36000 | 3.16 | 3.34 | 4100 | 0.68 | 1.77 | 24600 | 2.86 | 2.52 | 24600 | 2.86 | 2.52 | 1700 | 0.7 | 0.71 | 23000 | 3.4 | 1.98 | 23000 | 3.4 | 1.98 | 0 | 700 | 0.71 | 0.29 | 22334 | 3.63 | 1.8
07/31/23 | Live | Johnson Controls Inc. (York International Norman) | CHAMPION HEATING AND COOLING | HMH7 | Singlezone Ducted, Centrally Ducted | 212594440 |  | HRCU-A-CB | HMH72B361 |  | XAHB30CXXN1+TXV | Z8ET080B12LMPS1 |  |  |  | 8.5 | 16.5 | 7.8 | 7.8 | FALSE | FALSE | FALSE |  | 69 | 62 | 62 | TRUE | [6 empty] | R-410A | USA;Canada | 12800 | 0.65 | 5.77 | 31600 | 3.72 | 2.49 | 31600 | 3.72 | 2.49 | 12800 | 0.65 | 5.77 | 34800 | 3.18 | 3.21 | 9800 | 0.67 | 4.29 | 33400 | 3.26 | 3 | 33400 | 3.26 | 3 | 4000 | 0.7 | 1.67 | 23200 | 2.83 | 2.4 | 23200 | 2.83 | 2.4 | 1680 | 0.71 | 0.69 | 21000 | 3.46 | 1.78 | 21000 | 3.46 | 1.78 | 0 | 714 | 0.72 | 0.29 | 20084 | 3.72 | 1.58
07/31/23 | Live | Johnson Controls Inc. (York International Norman) | CHAMPION HEATING AND COOLING | HMH7 | Singlezone Ducted, Centrally Ducted | 212587146 |  | HRCU-A-CB | HMH72B361 |  | XAFB36DXXN1+TXV | Z8ET080B12LMPS1 |  |  |  | 9 | 17.5 | 8.1 | 8.1 | FALSE | FALSE | FALSE |  | 70 | 66 | 66 | TRUE | [6 empty] | R-410A | USA;Canada | 13300 | 0.6 | 6.5 | 35600 | 3.96 | 2.63 | 35600 | 3.96 | 2.63 | 13300 | 0.6 | 6.5 | 39500 | 3.46 | 3.35 | 9900 | 0.62 | 4.68 | 36000 | 3.24 | 3.26 | 36000 | 3.24 | 3.26 | 4100 | 0.65 | 1.85 | 25400 | 2.91 | 2.56 | 25400 | 2.91 | 2.56 | 1780 | 0.66 | 0.79 | 23800 | 3.45 | 2.02 | 23800 | 3.45 | 2.02 | 0 | 814 | 0.66 | 0.36 | 23134 | 3.68 | 1.84
07/31/23 | Live | Johnson Controls Inc. (York International Norman) | CHAMPION HEATING AND COOLING | HMH7 | Singlezone Ducted, Centrally Ducted | 212587151 |  | HRCU-A-CB | HMH72B361 |  | XAFB36DBCN1 | Z8ET080B12LMPS1 |  |  |  | 9 | 17.5 | 8.1 | 8.1 | FALSE | FALSE | FALSE |  | 70 | 66 | 66 | TRUE | [6 empty] | R-410A | USA;Canada | 13300 | 0.6 | 6.5 | 35600 | 3.96 | 2.63 | 35600 | 3.96 | 2.63 | 13300 | 0.6 | 6.5 | 39500 | 3.46 | 3.35 | 9900 | 0.62 | 4.68 | 36000 | 3.24 | 3.26 | 36000 | 3.24 | 3.26 | 4100 | 0.65 | 1.85 | 25400 | 2.91 | 2.56 | 25400 | 2.91 | 2.56 | 1780 | 0.66 | 0.79 | 23800 | 3.45 | 2.02 | 23800 | 3.45 | 2.02 | 0 | 814 | 0.66 | 0.36 | 23134 | 3.68 | 1.84
07/31/23 | Live | Johnson Controls Inc. (York International Norman) | CHAMPION HEATING AND COOLING | HMH7 | Singlezone Ducted, Centrally Ducted | 212587156 |  | HRCU-A-CB | HMH72B361 |  | XAUB36DXXN1+TXV | Z8ET080B12LMPS1 |  |  |  | 9 | 17.5 | 8.1 | 8.1 | FALSE | FALSE | FALSE |  | 70 | 66 | 66 | TRUE | [6 empty] | R-410A | USA;Canada | 13300 | 0.6 | 6.5 | 35600 | 3.96 | 2.63 | 35600 | 3.96 | 2.63 | 13300 | 0.6 | 6.5 | 39500 | 3.46 | 3.35 | 9900 | 0.62 | 4.68 | 36000 | 3.24 | 3.26 | 36000 | 3.24 | 3.26 | 4100 | 0.65 | 1.85 | 25400 | 2.91 | 2.56 | 25400 | 2.91 | 2.56 | 1780 | 0.66 | 0.79 | 23800 | 3.45 | 2.02 | 23800 | 3.45 | 2.02 | 0 | 814 | 0.66 | 0.36 | 23134 | 3.68 | 1.84
07/31/23 | Live | Johnson Controls Inc. (York International Norman) | CHAMPION HEATING AND COOLING | HMH7 | Singlezone Ducted, Centrally Ducted | 212489087 |  | HRCU-A-CB | HMH72B361 |  | XAFC36DXXN1+TXV | Z8ES120C16SMPS1 |  |  |  | 9 | 17 | 8.1 | 8.1 | FALSE | FALSE | FALSE |  | 71 | 67 | 67 | TRUE | [6 empty] | R-410A | USA;Canada | 13800 | 0.69 | 5.86 | 36000 | 4 | 2.64 | 36000 | 4 | 2.64 | 13800 | 0.69 | 5.86 | 40500 | 3.49 | 3.4 | 10700 | 0.68 | 4.61 | 36000 | 3.1 | 3.4 | 36000 | 3.1 | 3.4 | 4500 | 0.76 | 1.74 | 25800 | 2.89 | 2.62 | 25800 | 2.89 | 2.62 | 2020 | 0.79 | 0.75 | 24200 | 3.41 | 2.08 | 24200 | 3.41 | 2.08 | 0 | 987 | 0.8 | 0.36 | 23534 | 3.63 | 1.9
07/31/23 | Live | Johnson Controls Inc. (York International Norman) | CHAMPION HEATING AND COOLING | HMH7 | Singlezone Ducted, Centrally Ducted | 212489092 |  | HRCU-A-CB | HMH72B361 |  | XAFC36DXXN1+TXV | Z8ES120C16LMPS1 |  |  |  | 9 | 17 | 8.1 | 8.1 | FALSE | FALSE | FALSE |  | 71 | 67 | 67 | TRUE | [6 empty] | R-410A | USA;Canada | 13800 | 0.69 | 5.86 | 36000 | 4 | 2.64 | 36000 | 4 | 2.64 | 13800 | 0.69 | 5.86 | 40500 | 3.49 | 3.4 | 10700 | 0.68 | 4.61 | 36000 | 3.1 | 3.4 | 36000 | 3.1 | 3.4 | 4500 | 0.76 | 1.74 | 25800 | 2.89 | 2.62 | 25800 | 2.89 | 2.62 | 2020 | 0.79 | 0.75 | 24200 | 3.41 | 2.08 | 24200 | 3.41 | 2.08 | 0 | 987 | 0.8 | 0.36 | 23534 | 3.63 | 1.9
07/31/23 | Live | Johnson Controls Inc. (York International Norman) | CHAMPION HEATING AND COOLING | HMH7 | Singlezone Ducted, Centrally Ducted | 212489097 |  | HRCU-A-CB | HMH72B361 |  | XAFC36DBCN1 | Z8ES120C16SMPS1 |  |  |  | 9 | 17 | 8.1 | 8.1 | FALSE | FALSE | FALSE |  | 71 | 67 | 67 | TRUE | [6 empty] | R-410A | USA;Canada | 13800 | 0.69 | 5.86 | 36000 | 4 | 2.64 | 36000 | 4 | 2.64 | 13800 | 0.69 | 5.86 | 40500 | 3.49 | 3.4 | 10700 | 0.68 | 4.61 | 36000 | 3.1 | 3.4 | 36000 | 3.1 | 3.4 | 4500 | 0.76 | 1.74 | 25800 | 2.89 | 2.62 | 25800 | 2.89 | 2.62 | 2020 | 0.79 | 0.75 | 24200 | 3.41 | 2.08 | 24200 | 3.41 | 2.08 | 0 | 987 | 0.8 | 0.36 | 23534 | 3.63 | 1.9
07/31/23 | Live | Johnson Controls Inc. (York International Norman) | CHAMPION HEATING AND COOLING | HMH7 | Singlezone Ducted, Centrally Ducted | 212489102 |  | HRCU-A-CB | HMH72B361 |  | XAFC36DBCN1 | Z8ES120C16LMPS1 |  |  |  | 9 | 17 | 8.1 | 8.1 | FALSE | FALSE | FALSE |  | 71 | 67 | 67 | TRUE | [6 empty] | R-410A | USA;Canada | 13800 | 0.69 | 5.86 | 36000 | 4 | 2.64 | 36000 | 4 | 2.64 | 13800 | 0.69 | 5.86 | 40500 | 3.49 | 3.4 | 10700 | 0.68 | 4.61 | 36000 | 3.1 | 3.4 | 36000 | 3.1 | 3.4 | 4500 | 0.76 | 1.74 | 25800 | 2.89 | 2.62 | 25800 | 2.89 | 2.62 | 2020 | 0.79 | 0.75 | 24200 | 3.41 | 2.08 | 24200 | 3.41 | 2.08 | 0 | 987 | 0.8 | 0.36 | 23534 | 3.63 | 1.9
07/31/23 | Live | Johnson Controls Inc. (York International Norman) | CHAMPION HEATING AND COOLING | HMH7 | Singlezone Ducted, Centrally Ducted | 212478748 |  | HRCU-A-CB | HMH72B361 |  | XAFC30CXXN1+TXV | Z8ES120C16SMPS1 |  |  |  | 8.5 | 17.5 | 8.1 | 8.1 | FALSE | FALSE | FALSE |  | 68 | 64 | 64 | TRUE | [6 empty] | R-410A | USA;Canada | 13700 | 0.66 | 6.08 | 34000 | 4 | 2.49 | 34000 | 4 | 2.49 | 13700 | 0.66 | 6.08 | 37400 | 3.42 | 3.2 | 10400 | 0.68 | 4.48 | 36000 | 3.16 | 3.34 | 36000 | 3.16 | 3.34 | 4200 | 0.75 | 1.64 | 24800 | 2.91 | 2.5 | 24800 | 2.91 | 2.5 | 1720 | 0.78 | 0.65 | 23200 | 3.47 | 1.96 | 23200 | 3.47 | 1.96 | 0 | 687 | 0.79 | 0.25 | 22534 | 3.7 | 1.78
07/31/23 | Live | Johnson Controls Inc. (York International Norman) | CHAMPION HEATING AND COOLING | HMH7 | Singlezone Ducted, Centrally Ducted | 212478754 |  | HRCU-A-CB | HMH72B361 |  | XAFC30CXXN1+TXV | Z8ES120C16LMPS1 |  |  |  | 8.5 | 17.5 | 8.1 | 8.1 | FALSE | FALSE | FALSE |  | 68 | 64 | 64 | TRUE | [6 empty] | R-410A | USA;Canada | 13700 | 0.66 | 6.08 | 34000 | 4 | 2.49 | 34000 | 4 | 2.49 | 13700 | 0.66 | 6.08 | 37400 | 3.42 | 3.2 | 10400 | 0.68 | 4.48 | 36000 | 3.16 | 3.34 | 36000 | 3.16 | 3.34 | 4200 | 0.75 | 1.64 | 24800 | 2.91 | 2.5 | 24800 | 2.91 | 2.5 | 1720 | 0.78 | 0.65 | 23200 | 3.47 | 1.96 | 23200 | 3.47 | 1.96 | 0 | 687 | 0.79 | 0.25 | 22534 | 3.7 | 1.78
07/31/23 | Live | Johnson Controls Inc. (York International Norman) | CHAMPION HEATING AND COOLING | HMH7 | Singlezone Ducted, Centrally Ducted | 212486938 |  | HRCU-A-CB | HMH72B361 |  | XAHB30CXXN1+TXV | Z8ES100B12SMPS1 |  |  |  | 8.5 | 16 | 7.8 | 7.8 | FALSE | FALSE | FALSE |  | 69 | 62 | 62 | TRUE | [6 empty] | R-410A | USA;Canada | 12900 | 0.68 | 5.56 | 31800 | 3.74 | 2.49 | 31800 | 3.74 | 2.49 | 12900 | 0.68 | 5.56 | 35000 | 3.21 | 3.2 | 10000 | 0.7 | 4.19 | 33800 | 3.28 | 3.02 | 33800 | 3.28 | 3.02 | 4200 | 0.74 | 1.66 | 23400 | 2.86 | 2.4 | 23400 | 2.86 | 2.4 | 1880 | 0.76 | 0.72 | 21200 | 3.45 | 1.8 | 21200 | 3.45 | 1.8 | 0 | 914 | 0.76 | 0.35 | 20284 | 3.7 | 1.61
07/31/23 | Live | Johnson Controls Inc. (York International Norman) | CHAMPION HEATING AND COOLING | HMH7 | Singlezone Ducted, Centrally Ducted | 212486943 |  | HRCU-A-CB | HMH72B361 |  | XAHB30CXXN1+TXV | Z8ES100B12LMPS1 |  |  |  | 8.5 | 16 | 7.8 | 7.8 | FALSE | FALSE | FALSE |  | 69 | 62 | 62 | TRUE | [6 empty] | R-410A | USA;Canada | 12900 | 0.68 | 5.56 | 31800 | 3.74 | 2.49 | 31800 | 3.74 | 2.49 | 12900 | 0.68 | 5.56 | 35000 | 3.21 | 3.2 | 10000 | 0.7 | 4.19 | 33800 | 3.28 | 3.02 | 33800 | 3.28 | 3.02 | 4200 | 0.74 | 1.66 | 23400 | 2.86 | 2.4 | 23400 | 2.86 | 2.4 | 1880 | 0.76 | 0.72 | 21200 | 3.45 | 1.8 | 21200 | 3.45 | 1.8 | 0 | 914 | 0.76 | 0.35 | 20284 | 3.7 | 1.61
07/31/23 | Live | Johnson Controls Inc. (York International Norman) | CHAMPION HEATING AND COOLING | MOMENTUM | Singlezone Ducted, Centrally Ducted | 211206870 |  | HRCU-A-CB | HL20B3621 |  | XAMC36DE2N1+CC | TM9V080C16MP12 |  |  |  | 12 | 18 | 8.5 | 8.5 | TRUE | TRUE | FALSE |  | 100 | 85 | 85 | TRUE | [6 empty] | R-410A | USA;Canada | 10100 | 0.49 | 6.04 | 33000 | 2.75 | 3.52 | 33000 | 2.75 | 3.52 | 10100 | 0.49 | 6.04 | 35400 | 2.38 | 4.36 | 12200 | 0.85 | 4.21 | 34200 | 2.6 | 3.86 | 34200 | 2.6 | 3.86 | 5800 | 0.68 | 2.5 | 34400 | 4.89 | 2.06 | 34400 | 4.89 | 2.06 | 3240 | 0.61 | 1.56 | 29200 | 4.37 | 1.96 | 29200 | 4.37 | 1.96 | 0 | 1107 | 0.56 | 0.58 | 24867 | 3.93 | 1.85
07/31/23 | Live | Johnson Controls Inc. (York International Norman) | CHAMPION HEATING AND COOLING | MOMENTUM | Singlezone Ducted, Centrally Ducted | 211206875 |  | HRCU-A-CB | HL20B3621 |  | XAMC36DE2N1+CC | TP9C080C16MP13 |  |  |  | 12 | 18 | 8.5 | 8.5 | TRUE | TRUE | FALSE |  | 100 | 85 | 85 | TRUE | [6 empty] | R-410A | USA;Canada | 10100 | 0.49 | 6.04 | 33000 | 2.75 | 3.52 | 33000 | 2.75 | 3.52 | 10100 | 0.49 | 6.04 | 35400 | 2.38 | 4.36 | 12200 | 0.85 | 4.21 | 34200 | 2.6 | 3.86 | 34200 | 2.6 | 3.86 | 5800 | 0.68 | 2.5 | 34400 | 4.89 | 2.06 | 34400 | 4.89 | 2.06 | 3240 | 0.61 | 1.56 | 29200 | 4.37 | 1.96 | 29200 | 4.37 | 1.96 | 0 | 1107 | 0.56 | 0.58 | 24867 | 3.93 | 1.85
04/19/23 | Live | Johnson Controls Inc. (York International Norman) | CHAMPION HEATING AND COOLING | HMH7 | Singlezone Ducted, Centrally Ducted | 211386689 |  | HRCU-A-CB | HMH72B341 |  | XAHC36DXXN1+TXV | TM9Y100C20MP11 |  |  |  | 9.5 | 15.5 | 8.5 | 8.5 | TRUE | TRUE | FALSE |  | 75 | 71 | 71 | TRUE | [6 empty] | R-410A | USA;Canada | 15400 | 0.88 | 5.13 | 34000 | 3.58 | 2.78 | 34000 | 3.58 | 2.78 | 15400 | 0.88 | 5.13 | 36600 | 3.08 | 3.48 | 12400 | 0.85 | 4.28 | 34000 | 2.82 | 3.53 | 34000 | 2.82 | 3.53 | 11800 | 0.66 | 5.24 | 25600 | 3.05 | 2.46 | 25600 | 3.05 | 2.46 | 11560 | 0.58 | 5.84 | 24400 | 3.47 | 2.06 | 24400 | 3.47 | 2.06 | 0 | 11460 | 0.55 | 6.11 | 23900 | 3.65 | 1.92
04/19/23 | Live | Johnson Controls Inc. (York International Norman) | CHAMPION HEATING AND COOLING | HMH7 | Singlezone Ducted, Centrally Ducted | 211386703 |  | HRCU-A-CB | HMH72B341 |  | XAHC36DBCN1 | TM9Y100C20MP11 |  |  |  | 9.5 | 15.5 | 8.5 | 8.5 | TRUE | TRUE | FALSE |  | 75 | 71 | 71 | TRUE | [6 empty] | R-410A | USA;Canada | 15400 | 0.88 | 5.13 | 34000 | 3.58 | 2.78 | 34000 | 3.58 | 2.78 | 15400 | 0.88 | 5.13 | 36600 | 3.08 | 3.48 | 12400 | 0.85 | 4.28 | 34000 | 2.82 | 3.53 | 34000 | 2.82 | 3.53 | 11800 | 0.66 | 5.24 | 25600 | 3.05 | 2.46 | 25600 | 3.05 | 2.46 | 11560 | 0.58 | 5.84 | 24400 | 3.47 | 2.06 | 24400 | 3.47 | 2.06 | 0 | 11460 | 0.55 | 6.11 | 23900 | 3.65 | 1.92
07/31/23 | Live | Johnson Controls Inc. (York International Norman) | CHAMPION HEATING AND COOLING | HMH7 | Singlezone Ducted, Centrally Ducted | 212586976 |  | HRCU-A-CB | HMH72B241 |  | XAHC30CXXN1+TXV | Z8ET080C16LMPS1 |  |  |  | 9.5 | 17 | 8.1 | 8.1 | FALSE | FALSE | FALSE |  | 65 | 68 | 68 | TRUE | [6 empty] | R-410A | USA;Canada | 8600 | 0.43 | 5.86 | 21600 | 2.27 | 2.79 | 21600 | 2.27 | 2.79 | 8600 | 0.43 | 5.86 | 24600 | 1.92 | 3.75 | 6500 | 0.43 | 4.43 | 23200 | 2.04 | 3.33 | 23200 | 2.04 | 3.33 | 2900 | 0.5 | 1.7 | 15200 | 1.84 | 2.42 | 15200 | 1.84 | 2.42 | 1460 | 0.53 | 0.81 | 15800 | 1.78 | 2.6 | 15800 | 1.78 | 2.6 | 0 | 860 | 0.54 | 0.47 | 16050 | 1.76 | 2.67
07/31/23 | Live | Johnson Controls Inc. (York International Norman) | CHAMPION HEATING AND COOLING | HMH7 | Singlezone Ducted, Centrally Ducted | 212586981 |  | HRCU-A-CB | HMH72B241 |  | XAHC30CBAN1 | Z8ET080C16LMPS1 |  |  |  | 9.5 | 17 | 8.1 | 8.1 | FALSE | FALSE | FALSE |  | 65 | 68 | 68 | TRUE | [6 empty] | R-410A | USA;Canada | 8600 | 0.43 | 5.86 | 21600 | 2.27 | 2.79 | 21600 | 2.27 | 2.79 | 8600 | 0.43 | 5.86 | 24600 | 1.92 | 3.75 | 6500 | 0.43 | 4.43 | 23200 | 2.04 | 3.33 | 23200 | 2.04 | 3.33 | 2900 | 0.5 | 1.7 | 15200 | 1.84 | 2.42 | 15200 | 1.84 | 2.42 | 1460 | 0.53 | 0.81 | 15800 | 1.78 | 2.6 | 15800 | 1.78 | 2.6 | 0 | 860 | 0.54 | 0.47 | 16050 | 1.76 | 2.67
07/31/23 | Live | Johnson Controls Inc. (York International Norman) | CHAMPION HEATING AND COOLING | HMH7 | Singlezone Ducted, Centrally Ducted | 212476389 |  | HRCU-A-CB | HMH72B241 |  | XAHB30CXXN1+TXV | Z8ES080B12SMPS1 |  |  |  | 9 | 16 | 8.1 | 8.1 | FALSE | FALSE | FALSE |  | 66 | 68 | 68 | TRUE | [6 empty] | R-410A | USA;Canada | 8300 | 0.45 | 5.41 | 21200 | 2.36 | 2.63 | 21200 | 2.36 | 2.63 | 8300 | 0.45 | 5.41 | 24200 | 1.94 | 3.66 | 6400 | 0.45 | 4.17 | 23000 | 2.08 | 3.24 | 23000 | 2.08 | 3.24 | 2800 | 0.5 | 1.64 | 15200 | 1.89 | 2.36 | 15200 | 1.89 | 2.36 | 1360 | 0.52 | 0.77 | 15700 | 1.81 | 2.54 | 15700 | 1.81 | 2.54 | 0 | 760 | 0.53 | 0.42 | 15908 | 1.78 | 2.62
07/31/23 | Live | Johnson Controls Inc. (York International Norman) | CHAMPION HEATING AND COOLING | HMH7 | Singlezone Ducted, Centrally Ducted | 212476394 |  | HRCU-A-CB | HMH72B241 |  | XAHB30CXXN1+TXV | Z8ES080B12LMPS1 |  |  |  | 9 | 16 | 8.1 | 8.1 | FALSE | FALSE | FALSE |  | 66 | 68 | 68 | TRUE | [6 empty] | R-410A | USA;Canada | 8300 | 0.45 | 5.41 | 21200 | 2.36 | 2.63 | 21200 | 2.36 | 2.63 | 8300 | 0.45 | 5.41 | 24200 | 1.94 | 3.66 | 6400 | 0.45 | 4.17 | 23000 | 2.08 | 3.24 | 23000 | 2.08 | 3.24 | 2800 | 0.5 | 1.64 | 15200 | 1.89 | 2.36 | 15200 | 1.89 | 2.36 | 1360 | 0.52 | 0.77 | 15700 | 1.81 | 2.54 | 15700 | 1.81 | 2.54 | 0 | 760 | 0.53 | 0.42 | 15908 | 1.78 | 2.62
07/31/23 | Live | Johnson Controls Inc. (York International Norman) | CHAMPION HEATING AND COOLING | HMH7 | Singlezone Ducted, Centrally Ducted | 212476399 |  | HRCU-A-CB | HMH72B241 |  | XAHB30CBAN1 | Z8ES080B12SMPS1 |  |  |  | 9 | 16 | 8.1 | 8.1 | FALSE | FALSE | FALSE |  | 66 | 68 | 68 | TRUE | [6 empty] | R-410A | USA;Canada | 8300 | 0.45 | 5.41 | 21200 | 2.36 | 2.63 | 21200 | 2.36 | 2.63 | 8300 | 0.45 | 5.41 | 24200 | 1.94 | 3.66 | 6400 | 0.45 | 4.17 | 23000 | 2.08 | 3.24 | 23000 | 2.08 | 3.24 | 2800 | 0.5 | 1.64 | 15200 | 1.89 | 2.36 | 15200 | 1.89 | 2.36 | 1360 | 0.52 | 0.77 | 15700 | 1.81 | 2.54 | 15700 | 1.81 | 2.54 | 0 | 760 | 0.53 | 0.42 | 15908 | 1.78 | 2.62
07/31/23 | Live | Johnson Controls Inc. (York International Norman) | CHAMPION HEATING AND COOLING | HMH7 | Singlezone Ducted, Centrally Ducted | 212476404 |  | HRCU-A-CB | HMH72B241 |  | XAHB30CBAN1 | Z8ES080B12LMPS1 |  |  |  | 9 | 16 | 8.1 | 8.1 | FALSE | FALSE | FALSE |  | 66 | 68 | 68 | TRUE | [6 empty] | R-410A | USA;Canada | 8300 | 0.45 | 5.41 | 21200 | 2.36 | 2.63 | 21200 | 2.36 | 2.63 | 8300 | 0.45 | 5.41 | 24200 | 1.94 | 3.66 | 6400 | 0.45 | 4.17 | 23000 | 2.08 | 3.24 | 23000 | 2.08 | 3.24 | 2800 | 0.5 | 1.64 | 15200 | 1.89 | 2.36 | 15200 | 1.89 | 2.36 | 1360 | 0.52 | 0.77 | 15700 | 1.81 | 2.54 | 15700 | 1.81 | 2.54 | 0 | 760 | 0.53 | 0.42 | 15908 | 1.78 | 2.62
04/19/23 | Live | Johnson Controls Inc. (York International Norman) | CHAMPION HEATING AND COOLING | HMH7 | Singlezone Ducted, Centrally Ducted | 211660791 |  | HRCU-A-CB | HMH72B241 |  | XAHB30CXXN1+TXV | TM9Y060B12MP11 |  |  |  | 9 | 15.5 | 7.8 | 7.8 | FALSE | FALSE | FALSE |  | 66 | 68 | 68 | TRUE | [6 empty] | R-410A | USA;Canada | 8100 | 0.45 | 5.28 | 20600 | 2.29 | 2.64 | 20600 | 2.29 | 2.64 | 8100 | 0.45 | 5.28 | 23600 | 1.98 | 3.49 | 6200 | 0.45 | 4.04 | 22800 | 2.15 | 3.11 | 22800 | 2.15 | 3.11 | 2800 | 0.5 | 1.64 | 15100 | 1.94 | 2.28 | 15100 | 1.94 | 2.28 | 1440 | 0.52 | 0.81 | 15600 | 1.67 | 2.74 | 15600 | 1.67 | 2.74 | 0 | 874 | 0.53 | 0.48 | 15808 | 1.56 | 2.97
04/19/23 | Live | Johnson Controls Inc. (York International Norman) | CHAMPION HEATING AND COOLING | HMH7 | Singlezone Ducted, Centrally Ducted | 211660796 |  | HRCU-A-CB | HMH72B241 |  | XAHB30CBAN1 | TM9Y060B12MP11 |  |  |  | 9 | 15.5 | 7.8 | 7.8 | FALSE | FALSE | FALSE |  | 66 | 68 | 68 | TRUE | [6 empty] | R-410A | USA;Canada | 8100 | 0.45 | 5.28 | 20600 | 2.29 | 2.64 | 20600 | 2.29 | 2.64 | 8100 | 0.45 | 5.28 | 23600 | 1.98 | 3.49 | 6200 | 0.45 | 4.04 | 22800 | 2.15 | 3.11 | 22800 | 2.15 | 3.11 | 2800 | 0.5 | 1.64 | 15100 | 1.94 | 2.28 | 15100 | 1.94 | 2.28 | 1440 | 0.52 | 0.81 | 15600 | 1.67 | 2.74 | 15600 | 1.67 | 2.74 | 0 | 874 | 0.53 | 0.48 | 15808 | 1.56 | 2.97
04/19/23 | Live | Johnson Controls Inc. (York International Norman) | CHAMPION HEATING AND COOLING | HMH7 | Singlezone Ducted, Centrally Ducted | 211661031 |  | HRCU-A-CB | HMH72B241 |  | XAFB30CXXN1+TXV | TM9V060B12MP12 |  |  |  | 9 | 16.5 | 7.8 | 7.8 | FALSE | FALSE | FALSE |  | 66 | 67 | 67 | TRUE | [6 empty] | R-410A | USA;Canada | 8000 | 0.41 | 5.72 | 21000 | 2.33 | 2.64 | 21000 | 2.33 | 2.64 | 8000 | 0.41 | 5.72 | 23800 | 1.92 | 3.63 | 5900 | 0.41 | 4.22 | 22800 | 2.14 | 3.12 | 22800 | 2.14 | 3.12 | 2700 | 0.45 | 1.76 | 15100 | 1.91 | 2.32 | 15100 | 1.91 | 2.32 | 1420 | 0.47 | 0.89 | 15500 | 1.59 | 2.86 | 15500 | 1.59 | 2.86 | 0 | 887 | 0.47 | 0.55 | 15666 | 1.46 | 3.14
04/19/23 | Live | Johnson Controls Inc. (York International Norman) | CHAMPION HEATING AND COOLING | HMH7 | Singlezone Ducted, Centrally Ducted | 211661036 |  | HRCU-A-CB | HMH72B241 |  | XAFB30CXXN1+TXV | TP9C060B12MP13 |  |  |  | 9 | 16.5 | 7.8 | 7.8 | FALSE | FALSE | FALSE |  | 66 | 67 | 67 | TRUE | [6 empty] | R-410A | USA;Canada | 8000 | 0.41 | 5.72 | 21000 | 2.33 | 2.64 | 21000 | 2.33 | 2.64 | 8000 | 0.41 | 5.72 | 23800 | 1.92 | 3.63 | 5900 | 0.41 | 4.22 | 22800 | 2.14 | 3.12 | 22800 | 2.14 | 3.12 | 2700 | 0.45 | 1.76 | 15100 | 1.91 | 2.32 | 15100 | 1.91 | 2.32 | 1420 | 0.47 | 0.89 | 15500 | 1.59 | 2.86 | 15500 | 1.59 | 2.86 | 0 | 887 | 0.47 | 0.55 | 15666 | 1.46 | 3.14
04/19/23 | Live | Johnson Controls Inc. (York International Norman) | CHAMPION HEATING AND COOLING | HMH7 | Singlezone Ducted, Centrally Ducted | 211661043 |  | HRCU-A-CB | HMH72B241 |  | XAFB30CBAN1 | TM9V060B12MP12 |  |  |  | 9 | 16.5 | 7.8 | 7.8 | FALSE | FALSE | FALSE |  | 66 | 67 | 67 | TRUE | [6 empty] | R-410A | USA;Canada | 8000 | 0.41 | 5.72 | 21000 | 2.33 | 2.64 | 21000 | 2.33 | 2.64 | 8000 | 0.41 | 5.72 | 23800 | 1.92 | 3.63 | 5900 | 0.41 | 4.22 | 22800 | 2.14 | 3.12 | 22800 | 2.14 | 3.12 | 2700 | 0.45 | 1.76 | 15100 | 1.91 | 2.32 | 15100 | 1.91 | 2.32 | 1420 | 0.47 | 0.89 | 15500 | 1.59 | 2.86 | 15500 | 1.59 | 2.86 | 0 | 887 | 0.47 | 0.55 | 15666 | 1.46 | 3.14
04/19/23 | Live | Johnson Controls Inc. (York International Norman) | CHAMPION HEATING AND COOLING | HMH7 | Singlezone Ducted, Centrally Ducted | 211661048 |  | HRCU-A-CB | HMH72B241 |  | XAUB30CXXN1+TXV | TM9V060B12MP12 |  |  |  | 9 | 16.5 | 7.8 | 7.8 | FALSE | FALSE | FALSE |  | 66 | 67 | 67 | TRUE | [6 empty] | R-410A | USA;Canada | 8000 | 0.41 | 5.72 | 21000 | 2.33 | 2.64 | 21000 | 2.33 | 2.64 | 8000 | 0.41 | 5.72 | 23800 | 1.92 | 3.63 | 5900 | 0.41 | 4.22 | 22800 | 2.14 | 3.12 | 22800 | 2.14 | 3.12 | 2700 | 0.45 | 1.76 | 15100 | 1.91 | 2.32 | 15100 | 1.91 | 2.32 | 1420 | 0.47 | 0.89 | 15500 | 1.59 | 2.86 | 15500 | 1.59 | 2.86 | 0 | 887 | 0.47 | 0.55 | 15666 | 1.46 | 3.14
04/19/23 | Live | Johnson Controls Inc. (York International Norman) | CHAMPION HEATING AND COOLING | HMH7 | Singlezone Ducted, Centrally Ducted | 211661053 |  | HRCU-A-CB | HMH72B241 |  | XAFB30CBAN1 | TP9C060B12MP13 |  |  |  | 9 | 16.5 | 7.8 | 7.8 | FALSE | FALSE | FALSE |  | 66 | 67 | 67 | TRUE | [6 empty] | R-410A | USA;Canada | 8000 | 0.41 | 5.72 | 21000 | 2.33 | 2.64 | 21000 | 2.33 | 2.64 | 8000 | 0.41 | 5.72 | 23800 | 1.92 | 3.63 | 5900 | 0.41 | 4.22 | 22800 | 2.14 | 3.12 | 22800 | 2.14 | 3.12 | 2700 | 0.45 | 1.76 | 15100 | 1.91 | 2.32 | 15100 | 1.91 | 2.32 | 1420 | 0.47 | 0.89 | 15500 | 1.59 | 2.86 | 15500 | 1.59 | 2.86 | 0 | 887 | 0.47 | 0.55 | 15666 | 1.46 | 3.14
04/19/23 | Live | Johnson Controls Inc. (York International Norman) | CHAMPION HEATING AND COOLING | HMH7 | Singlezone Ducted, Centrally Ducted | 211661058 |  | HRCU-A-CB | HMH72B241 |  | XAUB30CXXN1+TXV | TP9C060B12MP13 |  |  |  | 9 | 16.5 | 7.8 | 7.8 | FALSE | FALSE | FALSE |  | 66 | 67 | 67 | TRUE | [6 empty] | R-410A | USA;Canada | 8000 | 0.41 | 5.72 | 21000 | 2.33 | 2.64 | 21000 | 2.33 | 2.64 | 8000 | 0.41 | 5.72 | 23800 | 1.92 | 3.63 | 5900 | 0.41 | 4.22 | 22800 | 2.14 | 3.12 | 22800 | 2.14 | 3.12 | 2700 | 0.45 | 1.76 | 15100 | 1.91 | 2.32 | 15100 | 1.91 | 2.32 | 1420 | 0.47 | 0.89 | 15500 | 1.59 | 2.86 | 15500 | 1.59 | 2.86 | 0 | 887 | 0.47 | 0.55 | 15666 | 1.46 | 3.14
04/19/23 | Live | Johnson Controls Inc. (York International Norman) | CHAMPION HEATING AND COOLING | HMH7 | Singlezone Ducted, Centrally Ducted | 211661202 |  | HRCU-A-CB | HMH72B241 |  | XAHB30CXXN1+TXV | TM9E060B12MP12 |  |  |  | 9 | 15 | 7.8 | 7.8 | FALSE | FALSE | FALSE |  | 66 | 68 | 68 | TRUE | [6 empty] | R-410A | USA;Canada | 8000 | 0.47 | 4.99 | 20800 | 2.31 | 2.64 | 20800 | 2.31 | 2.64 | 8000 | 0.47 | 4.99 | 23600 | 1.97 | 3.51 | 6300 | 0.47 | 3.93 | 22800 | 2.15 | 3.11 | 22800 | 2.15 | 3.11 | 2900 | 0.52 | 1.63 | 15100 | 1.94 | 2.28 | 15100 | 1.94 | 2.28 | 1540 | 0.54 | 0.84 | 15600 | 1.66 | 2.75 | 15600 | 1.66 | 2.75 | 0 | 974 | 0.55 | 0.52 | 15808 | 1.54 | 3.01
04/19/23 | Live | Johnson Controls Inc. (York International Norman) | CHAMPION HEATING AND COOLING | HMH7 | Singlezone Ducted, Centrally Ducted | 211661207 |  | HRCU-A-CB | HMH72B241 |  | XAHB30CBAN1 | TM9E060B12MP12 |  |  |  | 9 | 15 | 7.8 | 7.8 | FALSE | FALSE | FALSE |  | 66 | 68 | 68 | TRUE | [6 empty] | R-410A | USA;Canada | 8000 | 0.47 | 4.99 | 20800 | 2.31 | 2.64 | 20800 | 2.31 | 2.64 | 8000 | 0.47 | 4.99 | 23600 | 1.97 | 3.51 | 6300 | 0.47 | 3.93 | 22800 | 2.15 | 3.11 | 22800 | 2.15 | 3.11 | 2900 | 0.52 | 1.63 | 15100 | 1.94 | 2.28 | 15100 | 1.94 | 2.28 | 1540 | 0.54 | 0.84 | 15600 | 1.66 | 2.75 | 15600 | 1.66 | 2.75 | 0 | 974 | 0.55 | 0.52 | 15808 | 1.54 | 3.01
07/31/23 | Live | Johnson Controls Inc. (York International Norman) | CHAMPION HEATING AND COOLING | HMH7 | Singlezone Ducted, Centrally Ducted | 211659942 |  | HRCU-A-CB | HMH72B241 |  | XAFC30CXXN1+TXV | TM8Y080C16MP11 |  |  |  | 9.5 | 16.5 | 7.8 | 7.8 | FALSE | FALSE | FALSE |  | 66 | 67 | 67 | TRUE | [6 empty] | R-410A | USA;Canada | 8300 | 0.43 | 5.66 | 21200 | 2.23 | 2.79 | 21200 | 2.23 | 2.79 | 8300 | 0.43 | 5.66 | 24000 | 1.89 | 3.72 | 6200 | 0.43 | 4.23 | 22800 | 2.1 | 3.18 | 22800 | 2.1 | 3.18 | 2600 | 0.47 | 1.62 | 15100 | 1.89 | 2.34 | 15100 | 1.89 | 2.34 | 1160 | 0.49 | 0.69 | 15500 | 1.56 | 2.91 | 15500 | 1.56 | 2.91 | 0 | 560 | 0.49 | 0.33 | 15666 | 1.42 | 3.23
07/31/23 | Live | Johnson Controls Inc. (York International Norman) | CHAMPION HEATING AND COOLING | HMH7 | Singlezone Ducted, Centrally Ducted | 211659952 |  | HRCU-A-CB | HMH72B241 |  | XAFC30CBAN1 | TM8Y080C16MP11 |  |  |  | 9.5 | 16.5 | 7.8 | 7.8 | FALSE | FALSE | FALSE |  | 66 | 67 | 67 | TRUE | [6 empty] | R-410A | USA;Canada | 8300 | 0.43 | 5.66 | 21200 | 2.23 | 2.79 | 21200 | 2.23 | 2.79 | 8300 | 0.43 | 5.66 | 24000 | 1.89 | 3.72 | 6200 | 0.43 | 4.23 | 22800 | 2.1 | 3.18 | 22800 | 2.1 | 3.18 | 2600 | 0.47 | 1.62 | 15100 | 1.89 | 2.34 | 15100 | 1.89 | 2.34 | 1160 | 0.49 | 0.69 | 15500 | 1.56 | 2.91 | 15500 | 1.56 | 2.91 | 0 | 560 | 0.49 | 0.33 | 15666 | 1.42 | 3.23
04/19/23 | Live | Johnson Controls Inc. (York International Norman) | CHAMPION HEATING AND COOLING | HMH7 | Singlezone Ducted, Centrally Ducted | 211660266 |  | HRCU-A-CB | HMH72B241 |  | XAFB30CXXN1+TXV | TM8E100B12MP11 |  |  |  | 9.5 | 16 | 7.8 | 7.8 | FALSE | FALSE | FALSE |  | 66 | 67 | 67 | TRUE | [6 empty] | R-410A | USA;Canada | 8200 | 0.44 | 5.46 | 21200 | 2.23 | 2.79 | 21200 | 2.23 | 2.79 | 8200 | 0.44 | 5.46 | 24000 | 1.9 | 3.7 | 6300 | 0.44 | 4.2 | 22800 | 2.12 | 3.15 | 22800 | 2.12 | 3.15 | 2900 | 0.49 | 1.73 | 15100 | 1.89 | 2.34 | 15100 | 1.89 | 2.34 | 1540 | 0.51 | 0.88 | 15500 | 1.57 | 2.89 | 15500 | 1.57 | 2.89 | 0 | 974 | 0.52 | 0.55 | 15666 | 1.43 | 3.21
04/19/23 | Live | Johnson Controls Inc. (York International Norman) | CHAMPION HEATING AND COOLING | HMH7 | Singlezone Ducted, Centrally Ducted | 211660271 |  | HRCU-A-CB | HMH72B241 |  | XAFB30CXXN1+TXV | TMLE100B12MP11 |  |  |  | 9.5 | 16 | 7.8 | 7.8 | FALSE | FALSE | FALSE |  | 66 | 67 | 67 | TRUE | [6 empty] | R-410A | USA;Canada | 8200 | 0.44 | 5.46 | 21200 | 2.23 | 2.79 | 21200 | 2.23 | 2.79 | 8200 | 0.44 | 5.46 | 24000 | 1.9 | 3.7 | 6300 | 0.44 | 4.2 | 22800 | 2.12 | 3.15 | 22800 | 2.12 | 3.15 | 2900 | 0.49 | 1.73 | 15100 | 1.89 | 2.34 | 15100 | 1.89 | 2.34 | 1540 | 0.51 | 0.88 | 15500 | 1.57 | 2.89 | 15500 | 1.57 | 2.89 | 0 | 974 | 0.52 | 0.55 | 15666 | 1.43 | 3.21
04/19/23 | Live | Johnson Controls Inc. (York International Norman) | CHAMPION HEATING AND COOLING | HMH7 | Singlezone Ducted, Centrally Ducted | 211660276 |  | HRCU-A-CB | HMH72B241 |  | XAFB30CBAN1 | TM8E100B12MP11 |  |  |  | 9.5 | 16 | 7.8 | 7.8 | FALSE | FALSE | FALSE |  | 66 | 67 | 67 | TRUE | [6 empty] | R-410A | USA;Canada | 8200 | 0.44 | 5.46 | 21200 | 2.23 | 2.79 | 21200 | 2.23 | 2.79 | 8200 | 0.44 | 5.46 | 24000 | 1.9 | 3.7 | 6300 | 0.44 | 4.2 | 22800 | 2.12 | 3.15 | 22800 | 2.12 | 3.15 | 2900 | 0.49 | 1.73 | 15100 | 1.89 | 2.34 | 15100 | 1.89 | 2.34 | 1540 | 0.51 | 0.88 | 15500 | 1.57 | 2.89 | 15500 | 1.57 | 2.89 | 0 | 974 | 0.52 | 0.55 | 15666 | 1.43 | 3.21
04/19/23 | Live | Johnson Controls Inc. (York International Norman) | CHAMPION HEATING AND COOLING | HMH7 | Singlezone Ducted, Centrally Ducted | 211660281 |  | HRCU-A-CB | HMH72B241 |  | XAUB30CXXN1+TXV | TM8E100B12MP11 |  |  |  | 9.5 | 16 | 7.8 | 7.8 | FALSE | FALSE | FALSE |  | 66 | 67 | 67 | TRUE | [6 empty] | R-410A | USA;Canada | 8200 | 0.44 | 5.46 | 21200 | 2.23 | 2.79 | 21200 | 2.23 | 2.79 | 8200 | 0.44 | 5.46 | 24000 | 1.9 | 3.7 | 6300 | 0.44 | 4.2 | 22800 | 2.12 | 3.15 | 22800 | 2.12 | 3.15 | 2900 | 0.49 | 1.73 | 15100 | 1.89 | 2.34 | 15100 | 1.89 | 2.34 | 1540 | 0.51 | 0.88 | 15500 | 1.57 | 2.89 | 15500 | 1.57 | 2.89 | 0 | 974 | 0.52 | 0.55 | 15666 | 1.43 | 3.21
04/19/23 | Live | Johnson Controls Inc. (York International Norman) | CHAMPION HEATING AND COOLING | HMH7 | Singlezone Ducted, Centrally Ducted | 211660286 |  | HRCU-A-CB | HMH72B241 |  | XAFB30CBAN1 | TMLE100B12MP11 |  |  |  | 9.5 | 16 | 7.8 | 7.8 | FALSE | FALSE | FALSE |  | 66 | 67 | 67 | TRUE | [6 empty] | R-410A | USA;Canada | 8200 | 0.44 | 5.46 | 21200 | 2.23 | 2.79 | 21200 | 2.23 | 2.79 | 8200 | 0.44 | 5.46 | 24000 | 1.9 | 3.7 | 6300 | 0.44 | 4.2 | 22800 | 2.12 | 3.15 | 22800 | 2.12 | 3.15 | 2900 | 0.49 | 1.73 | 15100 | 1.89 | 2.34 | 15100 | 1.89 | 2.34 | 1540 | 0.51 | 0.88 | 15500 | 1.57 | 2.89 | 15500 | 1.57 | 2.89 | 0 | 974 | 0.52 | 0.55 | 15666 | 1.43 | 3.21
04/19/23 | Live | Johnson Controls Inc. (York International Norman) | CHAMPION HEATING AND COOLING | HMH7 | Singlezone Ducted, Centrally Ducted | 211660291 |  | HRCU-A-CB | HMH72B241 |  | XAUB30CXXN1+TXV | TMLE100B12MP11 |  |  |  | 9.5 | 16 | 7.8 | 7.8 | FALSE | FALSE | FALSE |  | 66 | 67 | 67 | TRUE | [6 empty] | R-410A | USA;Canada | 8200 | 0.44 | 5.46 | 21200 | 2.23 | 2.79 | 21200 | 2.23 | 2.79 | 8200 | 0.44 | 5.46 | 24000 | 1.9 | 3.7 | 6300 | 0.44 | 4.2 | 22800 | 2.12 | 3.15 | 22800 | 2.12 | 3.15 | 2900 | 0.49 | 1.73 | 15100 | 1.89 | 2.34 | 15100 | 1.89 | 2.34 | 1540 | 0.51 | 0.88 | 15500 | 1.57 | 2.89 | 15500 | 1.57 | 2.89 | 0 | 974 | 0.52 | 0.55 | 15666 | 1.43 | 3.21
04/19/23 | Live | Johnson Controls Inc. (York International Norman) | CHAMPION HEATING AND COOLING | HMH7 | Singlezone Ducted, Centrally Ducted | 211660536 |  | HRCU-A-CB | HMH72B241 |  | XAFC30CXXN1+TXV | TL9E080C16UH11 |  |  |  | 9.5 | 15.5 | 7.8 | 7.8 | FALSE | FALSE | FALSE |  | 65 | 68 | 68 | TRUE | [6 empty] | R-410A | USA;Canada | 8500 | 0.48 | 5.19 | 21800 | 2.3 | 2.78 | 21800 | 2.3 | 2.78 | 8500 | 0.48 | 5.19 | 25000 | 1.99 | 3.68 | 6700 | 0.48 | 4.09 | 23800 | 2.09 | 3.34 | 23800 | 2.09 | 3.34 | 2900 | 0.54 | 1.57 | 15700 | 1.9 | 2.42 | 15700 | 1.9 | 2.42 | 1380 | 0.56 | 0.72 | 16300 | 1.66 | 2.88 | 16300 | 1.66 | 2.88 | 0 | 747 | 0.57 | 0.38 | 16550 | 1.56 | 3.11
04/19/23 | Live | Johnson Controls Inc. (York International Norman) | CHAMPION HEATING AND COOLING | HMH7 | Singlezone Ducted, Centrally Ducted | 211660541 |  | HRCU-A-CB | HMH72B241 |  | XAFC30CBAN1 | TL9E080C16UH11 |  |  |  | 9.5 | 15.5 | 7.8 | 7.8 | FALSE | FALSE | FALSE |  | 65 | 68 | 68 | TRUE | [6 empty] | R-410A | USA;Canada | 8500 | 0.48 | 5.19 | 21800 | 2.3 | 2.78 | 21800 | 2.3 | 2.78 | 8500 | 0.48 | 5.19 | 25000 | 1.99 | 3.68 | 6700 | 0.48 | 4.09 | 23800 | 2.09 | 3.34 | 23800 | 2.09 | 3.34 | 2900 | 0.54 | 1.57 | 15700 | 1.9 | 2.42 | 15700 | 1.9 | 2.42 | 1380 | 0.56 | 0.72 | 16300 | 1.66 | 2.88 | 16300 | 1.66 | 2.88 | 0 | 747 | 0.57 | 0.38 | 16550 | 1.56 | 3.11
04/19/23 | Live | Johnson Controls Inc. (York International Norman) | CHAMPION HEATING AND COOLING | HMH7 | Singlezone Ducted, Centrally Ducted | 211660496 |  | HRCU-A-CB | HMH72B241 |  | XAFB30CXXN1+TXV | TM8E040A12MP11 |  |  |  | 9.5 | 16.5 | 7.8 | 7.8 | FALSE | FALSE | FALSE |  | 66 | 68 | 68 | TRUE | [6 empty] | R-410A | USA;Canada | 8200 | 0.43 | 5.59 | 21000 | 2.21 | 2.78 | 21000 | 2.21 | 2.78 | 8200 | 0.43 | 5.59 | 24000 | 1.9 | 3.7 | 6100 | 0.43 | 4.16 | 22600 | 2.11 | 3.14 | 22600 | 2.11 | 3.14 | 2700 | 0.47 | 1.68 | 15000 | 1.9 | 2.31 | 15000 | 1.9 | 2.31 | 1340 | 0.49 | 0.8 | 15400 | 1.56 | 2.89 | 15400 | 1.56 | 2.89 | 0 | 774 | 0.49 | 0.46 | 15566 | 1.42 | 3.21
04/19/23 | Live | Johnson Controls Inc. (York International Norman) | CHAMPION HEATING AND COOLING | HMH7 | Singlezone Ducted, Centrally Ducted | 211660501 |  | HRCU-A-CB | HMH72B241 |  | XAFB30CXXN1+TXV | TMLE040A12MP11 |  |  |  | 9.5 | 16.5 | 7.8 | 7.8 | FALSE | FALSE | FALSE |  | 66 | 68 | 68 | TRUE | [6 empty] | R-410A | USA;Canada | 8200 | 0.43 | 5.59 | 21000 | 2.21 | 2.78 | 21000 | 2.21 | 2.78 | 8200 | 0.43 | 5.59 | 24000 | 1.9 | 3.7 | 6100 | 0.43 | 4.16 | 22600 | 2.11 | 3.14 | 22600 | 2.11 | 3.14 | 2700 | 0.47 | 1.68 | 15000 | 1.9 | 2.31 | 15000 | 1.9 | 2.31 | 1340 | 0.49 | 0.8 | 15400 | 1.56 | 2.89 | 15400 | 1.56 | 2.89 | 0 | 774 | 0.49 | 0.46 | 15566 | 1.42 | 3.21
04/19/23 | Live | Johnson Controls Inc. (York International Norman) | CHAMPION HEATING AND COOLING | HMH7 | Singlezone Ducted, Centrally Ducted | 211660506 |  | HRCU-A-CB | HMH72B241 |  | XAFB30CBAN1 | TM8E040A12MP11 |  |  |  | 9.5 | 16.5 | 7.8 | 7.8 | FALSE | FALSE | FALSE |  | 66 | 68 | 68 | TRUE | [6 empty] | R-410A | USA;Canada | 8200 | 0.43 | 5.59 | 21000 | 2.21 | 2.78 | 21000 | 2.21 | 2.78 | 8200 | 0.43 | 5.59 | 24000 | 1.9 | 3.7 | 6100 | 0.43 | 4.16 | 22600 | 2.11 | 3.14 | 22600 | 2.11 | 3.14 | 2700 | 0.47 | 1.68 | 15000 | 1.9 | 2.31 | 15000 | 1.9 | 2.31 | 1340 | 0.49 | 0.8 | 15400 | 1.56 | 2.89 | 15400 | 1.56 | 2.89 | 0 | 774 | 0.49 | 0.46 | 15566 | 1.42 | 3.21
04/19/23 | Live | Johnson Controls Inc. (York International Norman) | CHAMPION HEATING AND COOLING | HMH7 | Singlezone Ducted, Centrally Ducted | 211660511 |  | HRCU-A-CB | HMH72B241 |  | XAUB30CXXN1+TXV | TM8E040A12MP11 |  |  |  | 9.5 | 16.5 | 7.8 | 7.8 | FALSE | FALSE | FALSE |  | 66 | 68 | 68 | TRUE | [6 empty] | R-410A | USA;Canada | 8200 | 0.43 | 5.59 | 21000 | 2.21 | 2.78 | 21000 | 2.21 | 2.78 | 8200 | 0.43 | 5.59 | 24000 | 1.9 | 3.7 | 6100 | 0.43 | 4.16 | 22600 | 2.11 | 3.14 | 22600 | 2.11 | 3.14 | 2700 | 0.47 | 1.68 | 15000 | 1.9 | 2.31 | 15000 | 1.9 | 2.31 | 1340 | 0.49 | 0.8 | 15400 | 1.56 | 2.89 | 15400 | 1.56 | 2.89 | 0 | 774 | 0.49 | 0.46 | 15566 | 1.42 | 3.21
04/19/23 | Live | Johnson Controls Inc. (York International Norman) | CHAMPION HEATING AND COOLING | HMH7 | Singlezone Ducted, Centrally Ducted | 211660516 |  | HRCU-A-CB | HMH72B241 |  | XAFB30CBAN1 | TMLE040A12MP11 |  |  |  | 9.5 | 16.5 | 7.8 | 7.8 | FALSE | FALSE | FALSE |  | 66 | 68 | 68 | TRUE | [6 empty] | R-410A | USA;Canada | 8200 | 0.43 | 5.59 | 21000 | 2.21 | 2.78 | 21000 | 2.21 | 2.78 | 8200 | 0.43 | 5.59 | 24000 | 1.9 | 3.7 | 6100 | 0.43 | 4.16 | 22600 | 2.11 | 3.14 | 22600 | 2.11 | 3.14 | 2700 | 0.47 | 1.68 | 15000 | 1.9 | 2.31 | 15000 | 1.9 | 2.31 | 1340 | 0.49 | 0.8 | 15400 | 1.56 | 2.89 | 15400 | 1.56 | 2.89 | 0 | 774 | 0.49 | 0.46 | 15566 | 1.42 | 3.21
04/19/23 | Live | Johnson Controls Inc. (York International Norman) | CHAMPION HEATING AND COOLING | HMH7 | Singlezone Ducted, Centrally Ducted | 211660521 |  | HRCU-A-CB | HMH72B241 |  | XAUB30CXXN1+TXV | TMLE040A12MP11 |  |  |  | 9.5 | 16.5 | 7.8 | 7.8 | FALSE | FALSE | FALSE |  | 66 | 68 | 68 | TRUE | [6 empty] | R-410A | USA;Canada | 8200 | 0.43 | 5.59 | 21000 | 2.21 | 2.78 | 21000 | 2.21 | 2.78 | 8200 | 0.43 | 5.59 | 24000 | 1.9 | 3.7 | 6100 | 0.43 | 4.16 | 22600 | 2.11 | 3.14 | 22600 | 2.11 | 3.14 | 2700 | 0.47 | 1.68 | 15000 | 1.9 | 2.31 | 15000 | 1.9 | 2.31 | 1340 | 0.49 | 0.8 | 15400 | 1.56 | 2.89 | 15400 | 1.56 | 2.89 | 0 | 774 | 0.49 | 0.46 | 15566 | 1.42 | 3.21
04/19/23 | Live | Johnson Controls Inc. (York International Norman) | CHAMPION HEATING AND COOLING | HMH7 | Singlezone Ducted, Centrally Ducted | 211660676 |  | HRCU-A-CB | HMH72B241 |  | XAFB30CXXN1+JMVT12BC2N1+TXV |  |  |  |  | 9.5 | 17 | 7.8 | 7.8 | FALSE | FALSE | FALSE |  | 65 | 68 | 68 | TRUE | [6 empty] | R-410A | USA;Canada | 8100 | 0.4 | 5.93 | 21200 | 2.23 | 2.79 | 21200 | 2.23 | 2.79 | 8100 | 0.4 | 5.93 | 24200 | 1.88 | 3.77 | 6000 | 0.41 | 4.29 | 22600 | 2.06 | 3.22 | 22600 | 2.06 | 3.22 | 2800 | 0.45 | 1.82 | 14900 | 1.85 | 2.36 | 14900 | 1.85 | 2.36 | 1520 | 0.47 | 0.95 | 15400 | 1.52 | 2.97 | 15400 | 1.52 | 2.97 | 0 | 987 | 0.47 | 0.62 | 15608 | 1.39 | 3.29
04/19/23 | Live | Johnson Controls Inc. (York International Norman) | CHAMPION HEATING AND COOLING | HMH7 | Singlezone Ducted, Centrally Ducted | 211660681 |  | HRCU-A-CB | HMH72B241 |  | XAFB30CBAN1+JMVT12BC2N1 |  |  |  |  | 9.5 | 17 | 7.8 | 7.8 | FALSE | FALSE | FALSE |  | 65 | 68 | 68 | TRUE | [6 empty] | R-410A | USA;Canada | 8100 | 0.4 | 5.93 | 21200 | 2.23 | 2.79 | 21200 | 2.23 | 2.79 | 8100 | 0.4 | 5.93 | 24200 | 1.88 | 3.77 | 6000 | 0.41 | 4.29 | 22600 | 2.06 | 3.22 | 22600 | 2.06 | 3.22 | 2800 | 0.45 | 1.82 | 14900 | 1.85 | 2.36 | 14900 | 1.85 | 2.36 | 1520 | 0.47 | 0.95 | 15400 | 1.52 | 2.97 | 15400 | 1.52 | 2.97 | 0 | 987 | 0.47 | 0.62 | 15608 | 1.39 | 3.29
04/19/23 | Live | Johnson Controls Inc. (York International Norman) | CHAMPION HEATING AND COOLING | HMH7 | Singlezone Ducted, Centrally Ducted | 211660686 |  | HRCU-A-CB | HMH72B241 |  | XAUB30CXXN1+JMVT12BC2N1+TXV |  |  |  |  | 9.5 | 17 | 7.8 | 7.8 | FALSE | FALSE | FALSE |  | 65 | 68 | 68 | TRUE | [6 empty] | R-410A | USA;Canada | 8100 | 0.4 | 5.93 | 21200 | 2.23 | 2.79 | 21200 | 2.23 | 2.79 | 8100 | 0.4 | 5.93 | 24200 | 1.88 | 3.77 | 6000 | 0.41 | 4.29 | 22600 | 2.06 | 3.22 | 22600 | 2.06 | 3.22 | 2800 | 0.45 | 1.82 | 14900 | 1.85 | 2.36 | 14900 | 1.85 | 2.36 | 1520 | 0.47 | 0.95 | 15400 | 1.52 | 2.97 | 15400 | 1.52 | 2.97 | 0 | 987 | 0.47 | 0.62 | 15608 | 1.39 | 3.29
04/19/23 | Live | Johnson Controls Inc. (York International Norman) | CHAMPION HEATING AND COOLING | HMH7 | Singlezone Ducted, Centrally Ducted | 211659957 |  | HRCU-A-CB | HMH72B241 |  | XAHC30CXXN1+TXV | TM8Y080B12MP11 |  |  |  | 9 | 16 | 7.8 | 7.8 | FALSE | FALSE | FALSE |  | 66 | 67 | 67 | TRUE | [6 empty] | R-410A | USA;Canada | 8100 | 0.43 | 5.52 | 21000 | 2.33 | 2.64 | 21000 | 2.33 | 2.64 | 8100 | 0.43 | 5.52 | 23800 | 1.94 | 3.6 | 6100 | 0.43 | 4.16 | 22800 | 2.12 | 3.15 | 22800 | 2.12 | 3.15 | 2700 | 0.48 | 1.65 | 15100 | 1.91 | 2.32 | 15100 | 1.91 | 2.32 | 1340 | 0.5 | 0.79 | 15500 | 1.61 | 2.82 | 15500 | 1.61 | 2.82 | 0 | 774 | 0.51 | 0.44 | 15666 | 1.49 | 3.08
04/19/23 | Live | Johnson Controls Inc. (York International Norman) | CHAMPION HEATING AND COOLING | HMH7 | Singlezone Ducted, Centrally Ducted | 211659962 |  | HRCU-A-CB | HMH72B241 |  | XAHC30CBAN1 | TM8Y080B12MP11 |  |  |  | 9 | 16 | 7.8 | 7.8 | FALSE | FALSE | FALSE |  | 66 | 67 | 67 | TRUE | [6 empty] | R-410A | USA;Canada | 8100 | 0.43 | 5.52 | 21000 | 2.33 | 2.64 | 21000 | 2.33 | 2.64 | 8100 | 0.43 | 5.52 | 23800 | 1.94 | 3.6 | 6100 | 0.43 | 4.16 | 22800 | 2.12 | 3.15 | 22800 | 2.12 | 3.15 | 2700 | 0.48 | 1.65 | 15100 | 1.91 | 2.32 | 15100 | 1.91 | 2.32 | 1340 | 0.5 | 0.79 | 15500 | 1.61 | 2.82 | 15500 | 1.61 | 2.82 | 0 | 774 | 0.51 | 0.44 | 15666 | 1.49 | 3.08
04/19/23 | Live | Johnson Controls Inc. (York International Norman) | CHAMPION HEATING AND COOLING | HMH7 | Singlezone Ducted, Centrally Ducted | 211660166 |  | HRCU-A-CB | HMH72B241 |  | XAHC30CXXN1+TXV | TM8E100C16MP11 |  |  |  | 9 | 15.5 | 7.8 | 7.8 | FALSE | FALSE | FALSE |  | 66 | 67 | 67 | TRUE | [6 empty] | R-410A | USA;Canada | 8000 | 0.45 | 5.21 | 20600 | 2.29 | 2.64 | 20600 | 2.29 | 2.64 | 8000 | 0.45 | 5.21 | 23400 | 1.9 | 3.61 | 6200 | 0.46 | 3.95 | 22200 | 2.13 | 3.05 | 22200 | 2.13 | 3.05 | 2800 | 0.5 | 1.64 | 14700 | 1.91 | 2.26 | 14700 | 1.91 | 2.26 | 1440 | 0.52 | 0.81 | 15000 | 1.55 | 2.84 | 15000 | 1.55 | 2.84 | 0 | 874 | 0.52 | 0.49 | 15125 | 1.4 | 3.17
04/19/23 | Live | Johnson Controls Inc. (York International Norman) | CHAMPION HEATING AND COOLING | HMH7 | Singlezone Ducted, Centrally Ducted | 211660171 |  | HRCU-A-CB | HMH72B241 |  | XAHC30CXXN1+TXV | TMLE100C16MP11 |  |  |  | 9 | 15.5 | 7.8 | 7.8 | FALSE | FALSE | FALSE |  | 66 | 67 | 67 | TRUE | [6 empty] | R-410A | USA;Canada | 8000 | 0.45 | 5.21 | 20600 | 2.29 | 2.64 | 20600 | 2.29 | 2.64 | 8000 | 0.45 | 5.21 | 23400 | 1.9 | 3.61 | 6200 | 0.46 | 3.95 | 22200 | 2.13 | 3.05 | 22200 | 2.13 | 3.05 | 2800 | 0.5 | 1.64 | 14700 | 1.91 | 2.26 | 14700 | 1.91 | 2.26 | 1440 | 0.52 | 0.81 | 15000 | 1.55 | 2.84 | 15000 | 1.55 | 2.84 | 0 | 874 | 0.52 | 0.49 | 15125 | 1.4 | 3.17
04/19/23 | Live | Johnson Controls Inc. (York International Norman) | CHAMPION HEATING AND COOLING | HMH7 | Singlezone Ducted, Centrally Ducted | 211660176 |  | HRCU-A-CB | HMH72B241 |  | XAHC30CBAN1 | TM8E100C16MP11 |  |  |  | 9 | 15.5 | 7.8 | 7.8 | FALSE | FALSE | FALSE |  | 66 | 67 | 67 | TRUE | [6 empty] | R-410A | USA;Canada | 8000 | 0.45 | 5.21 | 20600 | 2.29 | 2.64 | 20600 | 2.29 | 2.64 | 8000 | 0.45 | 5.21 | 23400 | 1.9 | 3.61 | 6200 | 0.46 | 3.95 | 22200 | 2.13 | 3.05 | 22200 | 2.13 | 3.05 | 2800 | 0.5 | 1.64 | 14700 | 1.91 | 2.26 | 14700 | 1.91 | 2.26 | 1440 | 0.52 | 0.81 | 15000 | 1.55 | 2.84 | 15000 | 1.55 | 2.84 | 0 | 874 | 0.52 | 0.49 | 15125 | 1.4 | 3.17
04/19/23 | Live | Johnson Controls Inc. (York International Norman) | CHAMPION HEATING AND COOLING | HMH7 | Singlezone Ducted, Centrally Ducted | 211660181 |  | HRCU-A-CB | HMH72B241 |  | XAHC30CBAN1 | TMLE100C16MP11 |  |  |  | 9 | 15.5 | 7.8 | 7.8 | FALSE | FALSE | FALSE |  | 66 | 67 | 67 | TRUE | [6 empty] | R-410A | USA;Canada | 8000 | 0.45 | 5.21 | 20600 | 2.29 | 2.64 | 20600 | 2.29 | 2.64 | 8000 | 0.45 | 5.21 | 23400 | 1.9 | 3.61 | 6200 | 0.46 | 3.95 | 22200 | 2.13 | 3.05 | 22200 | 2.13 | 3.05 | 2800 | 0.5 | 1.64 | 14700 | 1.91 | 2.26 | 14700 | 1.91 | 2.26 | 1440 | 0.52 | 0.81 | 15000 | 1.55 | 2.84 | 15000 | 1.55 | 2.84 | 0 | 874 | 0.52 | 0.49 | 15125 | 1.4 | 3.17
04/19/23 | Live | Johnson Controls Inc. (York International Norman) | CHAMPION HEATING AND COOLING | HMH7 | Singlezone Ducted, Centrally Ducted | 211659902 |  | HRCU-A-CB | HMH72B241 |  | XAFB30CXXN1+TXV | TM9E026A08MP12 |  |  |  | 9 | 16.5 | 7.8 | 7.8 | FALSE | FALSE | FALSE |  | 66 | 68 | 68 | TRUE | [6 empty] | R-410A | USA;Canada | 8100 | 0.42 | 5.65 | 21000 | 2.33 | 2.64 | 21000 | 2.33 | 2.64 | 8100 | 0.42 | 5.65 | 24000 | 2 | 3.52 | 6000 | 0.42 | 4.19 | 23200 | 2.18 | 3.12 | 23200 | 2.18 | 3.12 | 2800 | 0.46 | 1.78 | 15400 | 1.96 | 2.3 | 15400 | 1.96 | 2.3 | 1520 | 0.47 | 0.95 | 15900 | 1.68 | 2.77 | 15900 | 1.68 | 2.77 | 0 | 987 | 0.48 | 0.6 | 16108 | 1.56 | 3.03
04/19/23 | Live | Johnson Controls Inc. (York International Norman) | CHAMPION HEATING AND COOLING | HMH7 | Singlezone Ducted, Centrally Ducted | 211659907 |  | HRCU-A-CB | HMH72B241 |  | XAFB30CBAN1 | TM9E026A08MP12 |  |  |  | 9 | 16.5 | 7.8 | 7.8 | FALSE | FALSE | FALSE |  | 66 | 68 | 68 | TRUE | [6 empty] | R-410A | USA;Canada | 8100 | 0.42 | 5.65 | 21000 | 2.33 | 2.64 | 21000 | 2.33 | 2.64 | 8100 | 0.42 | 5.65 | 24000 | 2 | 3.52 | 6000 | 0.42 | 4.19 | 23200 | 2.18 | 3.12 | 23200 | 2.18 | 3.12 | 2800 | 0.46 | 1.78 | 15400 | 1.96 | 2.3 | 15400 | 1.96 | 2.3 | 1520 | 0.47 | 0.95 | 15900 | 1.68 | 2.77 | 15900 | 1.68 | 2.77 | 0 | 987 | 0.48 | 0.6 | 16108 | 1.56 | 3.03
04/19/23 | Live | Johnson Controls Inc. (York International Norman) | CHAMPION HEATING AND COOLING | HMH7 | Singlezone Ducted, Centrally Ducted | 211659912 |  | HRCU-A-CB | HMH72B241 |  | XAUB30CXXN1+TXV | TM9E026A08MP12 |  |  |  | 9 | 16.5 | 7.8 | 7.8 | FALSE | FALSE | FALSE |  | 66 | 68 | 68 | TRUE | [6 empty] | R-410A | USA;Canada | 8100 | 0.42 | 5.65 | 21000 | 2.33 | 2.64 | 21000 | 2.33 | 2.64 | 8100 | 0.42 | 5.65 | 24000 | 2 | 3.52 | 6000 | 0.42 | 4.19 | 23200 | 2.18 | 3.12 | 23200 | 2.18 | 3.12 | 2800 | 0.46 | 1.78 | 15400 | 1.96 | 2.3 | 15400 | 1.96 | 2.3 | 1520 | 0.47 | 0.95 | 15900 | 1.68 | 2.77 | 15900 | 1.68 | 2.77 | 0 | 987 | 0.48 | 0.6 | 16108 | 1.56 | 3.03
04/19/23 | Live | Johnson Controls Inc. (York International Norman) | CHAMPION HEATING AND COOLING | HMH7 | Singlezone Ducted, Centrally Ducted | 211660716 |  | HRCU-A-CB | HMH72B241 |  | JHVTB24CBAC2N1 |  |  |  |  | 9.5 | 17 | 7.8 | 7.8 | FALSE | FALSE | FALSE |  | 66 | 68 | 68 | TRUE | [6 empty] | R-410A | USA;Canada | 8100 | 0.39 | 6.09 | 21200 | 2.23 | 2.79 | 21200 | 2.23 | 2.79 | 8100 | 0.39 | 6.09 | 24200 | 1.88 | 3.77 | 5900 | 0.4 | 4.32 | 22600 | 2.07 | 3.2 | 22600 | 2.07 | 3.2 | 2700 | 0.44 | 1.8 | 15000 | 1.86 | 2.36 | 15000 | 1.86 | 2.36 | 1420 | 0.46 | 0.9 | 15400 | 1.52 | 2.97 | 15400 | 1.52 | 2.97 | 0 | 887 | 0.46 | 0.57 | 15566 | 1.39 | 3.28
07/11/22 | Live | Johnson Controls Inc. (York International Norman) | CHAMPION HEATING AND COOLING | HMH7 | Singlezone Ducted, Centrally Ducted | 208214219 |  | HRCU-A-CB | HMH72B361 |  | XAHC36DXXN1+TXV | TM9Y080C16MP11 | 8.75 | 16.25 | 9.5 | 8.5 | 17 | 7.8 | 7.8 | FALSE | FALSE | FALSE |  | 70 | 65 | 65 | TRUE | [6 empty] | R-410A | USA;Canada | 12700 | 0.6 | 6.2 | 34800 | 4.09 | 2.49 | 34800 | 4.09 | 2.49 | 12700 | 0.6 | 6.2 | 38500 | 3.45 | 3.27 | 9600 | 0.64 | 4.4 | 35400 | 3.28 | 3.16 | 35400 | 3.28 | 3.16 | 4200 | 0.66 | 1.86 | 24800 | 2.93 | 2.48 | 24800 | 2.93 | 2.48 | 2040 | 0.67 | 0.89 | 23200 | 3.47 | 1.96 | 23200 | 3.47 | 1.96 | 0 | 1140 | 0.67 | 0.5 | 22534 | 3.69 | 1.79
07/31/23 | Live | Johnson Controls Inc. (York International Norman) | CHAMPION HEATING AND COOLING | HMH7 | Singlezone Ducted, Centrally Ducted | 209402175 |  | HRCU-A-CB | HMH72B361 |  | XAHC36DBCN1 | TM9Y080C16MP11 | 8.75 | 16.25 | 9.5 | 8.5 | 17 | 7.8 | 7.8 | FALSE | FALSE | FALSE |  | 70 | 65 | 65 | TRUE | [6 empty] | R-410A | USA;Canada | 12700 | 0.6 | 6.2 | 34800 | 4.09 | 2.49 | 34800 | 4.09 | 2.49 | 12700 | 0.6 | 6.2 | 38500 | 3.45 | 3.27 | 9600 | 0.64 | 4.4 | 35400 | 3.28 | 3.16 | 35400 | 3.28 | 3.16 | 4200 | 0.66 | 1.86 | 24800 | 2.93 | 2.48 | 24800 | 2.93 | 2.48 | 2040 | 0.67 | 0.89 | 23200 | 3.47 | 1.96 | 23200 | 3.47 | 1.96 | 0 | 1140 | 0.67 | 0.5 | 22534 | 3.69 | 1.79
07/11/22 | Live | Johnson Controls Inc. (York International Norman) | CHAMPION HEATING AND COOLING | HMH7 | Singlezone Ducted, Centrally Ducted | 207416471 |  | HRCU-A-CB | HMH72B361 |  | XAFB36DXXN1+TXV | TM9E080B12MP12 | 8.75 | 16.5 | 10 | 8.5 | 17.5 | 7.8 | 7.8 | FALSE | FALSE | FALSE |  | 71 | 67 | 67 | TRUE | [6 empty] | R-410A | USA;Canada | 13200 | 0.67 | 5.77 | 35600 | 4.19 | 2.49 | 35600 | 4.19 | 2.49 | 13200 | 0.66 | 5.86 | 39500 | 3.58 | 3.23 | 10200 | 0.68 | 4.4 | 36000 | 3.26 | 3.24 | 36000 | 3.26 | 3.24 | 4400 | 0.71 | 1.82 | 25800 | 3 | 2.52 | 25800 | 3 | 2.52 | 2080 | 0.72 | 0.85 | 24200 | 3.55 | 2 | 24200 | 3.55 | 2 | 0 | 1114 | 0.73 | 0.45 | 23534 | 3.77 | 1.83
07/31/23 | Live | Johnson Controls Inc. (York International Norman) | CHAMPION HEATING AND COOLING | HMH7 | Singlezone Ducted, Centrally Ducted | 209208219 |  | HRCU-A-CB | HMH72B361 |  | XAFB36DBCN1 | TM9E080B12MP12 | 8.75 | 16.5 | 10 | 8.5 | 17.5 | 7.8 | 7.8 | FALSE | FALSE | FALSE |  | 71 | 67 | 67 | TRUE | [6 empty] | R-410A | USA;Canada | 13200 | 0.67 | 5.77 | 35600 | 4.19 | 2.49 | 35600 | 4.19 | 2.49 | 13200 | 0.66 | 5.86 | 39500 | 3.58 | 3.23 | 10200 | 0.68 | 4.4 | 36000 | 3.26 | 3.24 | 36000 | 3.26 | 3.24 | 4400 | 0.71 | 1.82 | 25800 | 3 | 2.52 | 25800 | 3 | 2.52 | 2080 | 0.72 | 0.85 | 24200 | 3.55 | 2 | 24200 | 3.55 | 2 | 0 | 1114 | 0.73 | 0.45 | 23534 | 3.77 | 1.83
07/11/22 | Live | Johnson Controls Inc. (York International Norman) | CHAMPION HEATING AND COOLING | HMH7 | Singlezone Ducted, Centrally Ducted | 207416475 |  | HRCU-A-CB | HMH72B361 |  | XAUB36DXXN1+TXV | TM9E080B12MP12 | 8.75 | 16.5 | 10 | 8.5 | 17.5 | 7.8 | 7.8 | FALSE | FALSE | FALSE |  | 71 | 67 | 67 | TRUE | [6 empty] | R-410A | USA;Canada | 13200 | 0.67 | 5.77 | 35600 | 4.19 | 2.49 | 35600 | 4.19 | 2.49 | 13200 | 0.66 | 5.86 | 39500 | 3.58 | 3.23 | 10200 | 0.68 | 4.4 | 36000 | 3.26 | 3.24 | 36000 | 3.26 | 3.24 | 4400 | 0.71 | 1.82 | 25800 | 3 | 2.52 | 25800 | 3 | 2.52 | 2080 | 0.72 | 0.85 | 24200 | 3.55 | 2 | 24200 | 3.55 | 2 | 0 | 1114 | 0.73 | 0.45 | 23534 | 3.77 | 1.83
07/11/22 | Live | Johnson Controls Inc. (York International Norman) | CHAMPION HEATING AND COOLING | HMH7 | Singlezone Ducted, Centrally Ducted | 207417019 |  | HRCU-A-CB | HMH72B361 |  | XAFB36DXXN1+TXV | TM8Y080B12MP11 | 9 | 16.75 | 9.5 | 9 | 18 | 7.8 | 7.8 | FALSE | FALSE | FALSE |  | 70 | 65 | 65 | TRUE | [6 empty] | R-410A | USA;Canada | 13100 | 0.63 | 6.09 | 35200 | 3.91 | 2.64 | 35200 | 3.91 | 2.64 | 13100 | 0.63 | 6.09 | 39000 | 3.42 | 3.34 | 9900 | 0.65 | 4.46 | 35600 | 3.28 | 3.18 | 35600 | 3.28 | 3.18 | 4300 | 0.67 | 1.88 | 25000 | 2.91 | 2.52 | 25000 | 2.91 | 2.52 | 2060 | 0.68 | 0.89 | 23400 | 3.46 | 1.98 | 23400 | 3.46 | 1.98 | 0 | 1127 | 0.68 | 0.49 | 22734 | 3.7 | 1.8
07/31/23 | Live | Johnson Controls Inc. (York International Norman) | CHAMPION HEATING AND COOLING | HMH7 | Singlezone Ducted, Centrally Ducted | 209207602 |  | HRCU-A-CB | HMH72B361 |  | XAFB36DBCN1 | TM8Y080B12MP11 | 9 | 16.75 | 9.5 | 9 | 18 | 7.8 | 7.8 | FALSE | FALSE | FALSE |  | 70 | 65 | 65 | TRUE | [6 empty] | R-410A | USA;Canada | 13100 | 0.63 | 6.09 | 35200 | 3.91 | 2.64 | 35200 | 3.91 | 2.64 | 13100 | 0.63 | 6.09 | 39000 | 3.42 | 3.34 | 9900 | 0.65 | 4.46 | 35600 | 3.28 | 3.18 | 35600 | 3.28 | 3.18 | 4300 | 0.67 | 1.88 | 25000 | 2.91 | 2.52 | 25000 | 2.91 | 2.52 | 2060 | 0.68 | 0.89 | 23400 | 3.46 | 1.98 | 23400 | 3.46 | 1.98 | 0 | 1127 | 0.68 | 0.49 | 22734 | 3.7 | 1.8
07/11/22 | Live | Johnson Controls Inc. (York International Norman) | CHAMPION HEATING AND COOLING | HMH7 | Singlezone Ducted, Centrally Ducted | 207417023 |  | HRCU-A-CB | HMH72B361 |  | XAUB36DXXN1+TXV | TM8Y080B12MP11 | 9 | 16.75 | 9.5 | 9 | 18 | 7.8 | 7.8 | FALSE | FALSE | FALSE |  | 70 | 65 | 65 | TRUE | [6 empty] | R-410A | USA;Canada | 13100 | 0.63 | 6.09 | 35200 | 3.91 | 2.64 | 35200 | 3.91 | 2.64 | 13100 | 0.63 | 6.09 | 39000 | 3.42 | 3.34 | 9900 | 0.65 | 4.46 | 35600 | 3.28 | 3.18 | 35600 | 3.28 | 3.18 | 4300 | 0.67 | 1.88 | 25000 | 2.91 | 2.52 | 25000 | 2.91 | 2.52 | 2060 | 0.68 | 0.89 | 23400 | 3.46 | 1.98 | 23400 | 3.46 | 1.98 | 0 | 1127 | 0.68 | 0.49 | 22734 | 3.7 | 1.8
07/31/23 | Live | Johnson Controls Inc. (York International Norman) | CHAMPION HEATING AND COOLING | HMH7 | Singlezone Ducted, Centrally Ducted | 210621166 |  | HRCU-A-CB | HMH72B361 |  | XAHB36DXXN1+TXV | TM8V060A12MP12 |  |  |  | 8.5 | 16 | 7.8 | 7.8 | FALSE | FALSE | FALSE |  | 70 | 65 | 65 | TRUE | [6 empty] | R-410A | USA;Canada | 12900 | 0.67 | 5.64 | 34600 | 4.07 | 2.49 | 34600 | 4.07 | 2.49 | 12900 | 0.67 | 5.64 | 38000 | 3.47 | 3.21 | 10000 | 0.68 | 4.31 | 35400 | 3.3 | 3.14 | 35400 | 3.3 | 3.14 | 4400 | 0.72 | 1.79 | 24800 | 2.93 | 2.48 | 24800 | 2.93 | 2.48 | 2160 | 0.74 | 0.86 | 23200 | 3.5 | 1.94 | 23200 | 3.5 | 1.94 | 0 | 1227 | 0.74 | 0.49 | 22534 | 3.74 | 1.77
07/31/23 | Live | Johnson Controls Inc. (York International Norman) | CHAMPION HEATING AND COOLING | HMH7 | Singlezone Ducted, Centrally Ducted | 210621172 |  | HRCU-A-CB | HMH72B361 |  | XAHB36DXXN1+TXV | TMLV060A12MP12 |  |  |  | 8.5 | 16 | 7.8 | 7.8 | FALSE | FALSE | FALSE |  | 70 | 65 | 65 | TRUE | [6 empty] | R-410A | USA;Canada | 12900 | 0.67 | 5.64 | 34600 | 4.07 | 2.49 | 34600 | 4.07 | 2.49 | 12900 | 0.67 | 5.64 | 38000 | 3.47 | 3.21 | 10000 | 0.68 | 4.31 | 35400 | 3.3 | 3.14 | 35400 | 3.3 | 3.14 | 4400 | 0.72 | 1.79 | 24800 | 2.93 | 2.48 | 24800 | 2.93 | 2.48 | 2160 | 0.74 | 0.86 | 23200 | 3.5 | 1.94 | 23200 | 3.5 | 1.94 | 0 | 1227 | 0.74 | 0.49 | 22534 | 3.74 | 1.77
07/31/23 | Live | Johnson Controls Inc. (York International Norman) | CHAMPION HEATING AND COOLING | HMH7 | Singlezone Ducted, Centrally Ducted | 210621178 |  | HRCU-A-CB | HMH72B361 |  | XAHB36DXXN1+TXV | TPLC060A12MP13 |  |  |  | 8.5 | 16 | 7.8 | 7.8 | FALSE | FALSE | FALSE |  | 70 | 65 | 65 | TRUE | [6 empty] | R-410A | USA;Canada | 12900 | 0.67 | 5.64 | 34600 | 4.07 | 2.49 | 34600 | 4.07 | 2.49 | 12900 | 0.67 | 5.64 | 38000 | 3.47 | 3.21 | 10000 | 0.68 | 4.31 | 35400 | 3.3 | 3.14 | 35400 | 3.3 | 3.14 | 4400 | 0.72 | 1.79 | 24800 | 2.93 | 2.48 | 24800 | 2.93 | 2.48 | 2160 | 0.74 | 0.86 | 23200 | 3.5 | 1.94 | 23200 | 3.5 | 1.94 | 0 | 1227 | 0.74 | 0.49 | 22534 | 3.74 | 1.77
07/31/23 | Live | Johnson Controls Inc. (York International Norman) | CHAMPION HEATING AND COOLING | HMH7 | Singlezone Ducted, Centrally Ducted | 210627673 |  | HRCU-A-CB | HMH72B361 |  | XAHB36DBCN1 | TM8V060A12MP12 |  |  |  | 8.5 | 16 | 7.8 | 7.8 | FALSE | FALSE | FALSE |  | 70 | 65 | 65 | TRUE | [6 empty] | R-410A | USA;Canada | 12900 | 0.67 | 5.64 | 34600 | 4.07 | 2.49 | 34600 | 4.07 | 2.49 | 12900 | 0.67 | 5.64 | 38000 | 3.47 | 3.21 | 10000 | 0.68 | 4.31 | 35400 | 3.3 | 3.14 | 35400 | 3.3 | 3.14 | 4400 | 0.72 | 1.79 | 24800 | 2.93 | 2.48 | 24800 | 2.93 | 2.48 | 2160 | 0.74 | 0.86 | 23200 | 3.5 | 1.94 | 23200 | 3.5 | 1.94 | 0 | 1227 | 0.74 | 0.49 | 22534 | 3.74 | 1.77
07/31/23 | Live | Johnson Controls Inc. (York International Norman) | CHAMPION HEATING AND COOLING | HMH7 | Singlezone Ducted, Centrally Ducted | 210627677 |  | HRCU-A-CB | HMH72B361 |  | XAHB36DBCN1 | TMLV060A12MP12 |  |  |  | 8.5 | 16 | 7.8 | 7.8 | FALSE | FALSE | FALSE |  | 70 | 65 | 65 | TRUE | [6 empty] | R-410A | USA;Canada | 12900 | 0.67 | 5.64 | 34600 | 4.07 | 2.49 | 34600 | 4.07 | 2.49 | 12900 | 0.67 | 5.64 | 38000 | 3.47 | 3.21 | 10000 | 0.68 | 4.31 | 35400 | 3.3 | 3.14 | 35400 | 3.3 | 3.14 | 4400 | 0.72 | 1.79 | 24800 | 2.93 | 2.48 | 24800 | 2.93 | 2.48 | 2160 | 0.74 | 0.86 | 23200 | 3.5 | 1.94 | 23200 | 3.5 | 1.94 | 0 | 1227 | 0.74 | 0.49 | 22534 | 3.74 | 1.77
07/31/23 | Live | Johnson Controls Inc. (York International Norman) | CHAMPION HEATING AND COOLING | HMH7 | Singlezone Ducted, Centrally Ducted | 210627681 |  | HRCU-A-CB | HMH72B361 |  | XAHB36DBCN1 | TPLC060A12MP13 |  |  |  | 8.5 | 16 | 7.8 | 7.8 | FALSE | FALSE | FALSE |  | 70 | 65 | 65 | TRUE | [6 empty] | R-410A | USA;Canada | 12900 | 0.67 | 5.64 | 34600 | 4.07 | 2.49 | 34600 | 4.07 | 2.49 | 12900 | 0.67 | 5.64 | 38000 | 3.47 | 3.21 | 10000 | 0.68 | 4.31 | 35400 | 3.3 | 3.14 | 35400 | 3.3 | 3.14 | 4400 | 0.72 | 1.79 | 24800 | 2.93 | 2.48 | 24800 | 2.93 | 2.48 | 2160 | 0.74 | 0.86 | 23200 | 3.5 | 1.94 | 23200 | 3.5 | 1.94 | 0 | 1227 | 0.74 | 0.49 | 22534 | 3.74 | 1.77
07/11/22 | Live | Johnson Controls Inc. (York International Norman) | CHAMPION HEATING AND COOLING | HMH7 | Singlezone Ducted, Centrally Ducted | 208214181 |  | HRCU-A-CB | HMH72B361 |  | XAHC36DXXN1+TXV | TM8E080B12MP11 | 8.75 | 16.25 | 9.5 | 8.5 | 16.5 | 7.8 | 7.8 | FALSE | FALSE | FALSE |  | 70 | 66 | 66 | TRUE | [6 empty] | R-410A | USA;Canada | 12900 | 0.64 | 5.91 | 35000 | 4.12 | 2.49 | 35000 | 4.12 | 2.49 | 12900 | 0.64 | 5.91 | 38500 | 3.56 | 3.17 | 9900 | 0.66 | 4.4 | 36000 | 3.32 | 3.18 | 36000 | 3.32 | 3.18 | 4500 | 0.71 | 1.86 | 25400 | 3.03 | 2.46 | 25400 | 3.03 | 2.46 | 2340 | 0.73 | 0.94 | 23800 | 3.56 | 1.96 | 23800 | 3.56 | 1.96 | 0 | 1440 | 0.74 | 0.57 | 23134 | 3.78 | 1.79
07/11/22 | Live | Johnson Controls Inc. (York International Norman) | CHAMPION HEATING AND COOLING | HMH7 | Singlezone Ducted, Centrally Ducted | 208214138 |  | HRCU-A-CB | HMH72B361 |  | XAHC36DXXN1+TXV | TMLE080B12MP11 | 8.75 | 16.25 | 9.5 | 8.5 | 16.5 | 7.8 | 7.8 | FALSE | FALSE | FALSE |  | 70 | 66 | 66 | TRUE | [6 empty] | R-410A | USA;Canada | 12900 | 0.64 | 5.91 | 35000 | 4.12 | 2.49 | 35000 | 4.12 | 2.49 | 12900 | 0.64 | 5.91 | 38500 | 3.56 | 3.17 | 9900 | 0.66 | 4.4 | 36000 | 3.32 | 3.18 | 36000 | 3.32 | 3.18 | 4500 | 0.71 | 1.86 | 25400 | 3.03 | 2.46 | 25400 | 3.03 | 2.46 | 2340 | 0.73 | 0.94 | 23800 | 3.56 | 1.96 | 23800 | 3.56 | 1.96 | 0 | 1440 | 0.74 | 0.57 | 23134 | 3.78 | 1.79
07/31/23 | Live | Johnson Controls Inc. (York International Norman) | CHAMPION HEATING AND COOLING | HMH7 | Singlezone Ducted, Centrally Ducted | 209402407 |  | HRCU-A-CB | HMH72B361 |  | XAHC36DBCN1 | TM8E080B12MP11 | 8.75 | 16.25 | 9.5 | 8.5 | 16.5 | 7.8 | 7.8 | FALSE | FALSE | FALSE |  | 70 | 66 | 66 | TRUE | [6 empty] | R-410A | USA;Canada | 12900 | 0.64 | 5.91 | 35000 | 4.12 | 2.49 | 35000 | 4.12 | 2.49 | 12900 | 0.64 | 5.91 | 38500 | 3.56 | 3.17 | 9900 | 0.66 | 4.4 | 36000 | 3.32 | 3.18 | 36000 | 3.32 | 3.18 | 4500 | 0.71 | 1.86 | 25400 | 3.03 | 2.46 | 25400 | 3.03 | 2.46 | 2340 | 0.73 | 0.94 | 23800 | 3.56 | 1.96 | 23800 | 3.56 | 1.96 | 0 | 1440 | 0.74 | 0.57 | 23134 | 3.78 | 1.79
07/31/23 | Live | Johnson Controls Inc. (York International Norman) | CHAMPION HEATING AND COOLING | HMH7 | Singlezone Ducted, Centrally Ducted | 209402411 |  | HRCU-A-CB | HMH72B361 |  | XAHC36DBCN1 | TMLE080B12MP11 | 8.75 | 16.25 | 9.5 | 8.5 | 16.5 | 7.8 | 7.8 | FALSE | FALSE | FALSE |  | 70 | 66 | 66 | TRUE | [6 empty] | R-410A | USA;Canada | 12900 | 0.64 | 5.91 | 35000 | 4.12 | 2.49 | 35000 | 4.12 | 2.49 | 12900 | 0.64 | 5.91 | 38500 | 3.56 | 3.17 | 9900 | 0.66 | 4.4 | 36000 | 3.32 | 3.18 | 36000 | 3.32 | 3.18 | 4500 | 0.71 | 1.86 | 25400 | 3.03 | 2.46 | 25400 | 3.03 | 2.46 | 2340 | 0.73 | 0.94 | 23800 | 3.56 | 1.96 | 23800 | 3.56 | 1.96 | 0 | 1440 | 0.74 | 0.57 | 23134 | 3.78 | 1.79
07/11/22 | Live | Johnson Controls Inc. (York International Norman) | CHAMPION HEATING AND COOLING | HMH7 | Singlezone Ducted, Centrally Ducted | 208614064 |  | HRCU-A-CB | HMH72B361 |  | JHVTC36DBCC2N1 |  | 9.5 | 17.75 | 10.5 | 9 | 18 | 8.1 | 8.1 | FALSE | FALSE | FALSE |  | 69 | 65 | 65 | TRUE | [6 empty] | R-410A | USA;Canada | 13100 | 0.59 | 6.51 | 36000 | 4 | 2.64 | 36000 | 4 | 2.64 | 13100 | 0.58 | 6.62 | 40500 | 3.36 | 3.53 | 9700 | 0.6 | 4.74 | 36000 | 3.08 | 3.43 | 36000 | 3.08 | 3.43 | 4100 | 0.62 | 1.94 | 25000 | 2.75 | 2.66 | 25000 | 2.75 | 2.66 | 1860 | 0.63 | 0.87 | 23400 | 3.3 | 2.08 | 23400 | 3.3 | 2.08 | 0 | 927 | 0.63 | 0.43 | 22734 | 3.52 | 1.89
07/31/23 | Live | Johnson Controls Inc. (York International Norman) | CHAMPION HEATING AND COOLING | HMH7 | Singlezone Ducted, Centrally Ducted | 210621466 |  | HRCU-A-CB | HMH72B361 |  | XAFB36DXXN1+JMET12BS2N1+TXV |  |  |  |  | 9 | 18 | 8.1 | 8.1 | FALSE | FALSE | FALSE |  | 70 | 65 | 65 | TRUE | [6 empty] | R-410A | USA;Canada | 13100 | 0.59 | 6.51 | 36000 | 4 | 2.64 | 36000 | 4 | 2.64 | 13100 | 0.59 | 6.51 | 40000 | 3.39 | 3.46 | 9800 | 0.62 | 4.63 | 36000 | 3.16 | 3.34 | 36000 | 3.16 | 3.34 | 4400 | 0.65 | 1.98 | 25200 | 2.84 | 2.6 | 25200 | 2.84 | 2.6 | 2240 | 0.66 | 0.99 | 23600 | 3.39 | 2.04 | 23600 | 3.39 | 2.04 | 0 | 1340 | 0.67 | 0.59 | 22934 | 3.62 | 1.86
07/31/23 | Live | Johnson Controls Inc. (York International Norman) | CHAMPION HEATING AND COOLING | HMH7 | Singlezone Ducted, Centrally Ducted | 210627685 |  | HRCU-A-CB | HMH72B361 |  | XAFB36DBCN1+JMET12BS2N1 |  |  |  |  | 9 | 18 | 8.1 | 8.1 | FALSE | FALSE | FALSE |  | 70 | 65 | 65 | TRUE | [6 empty] | R-410A | USA;Canada | 13100 | 0.59 | 6.51 | 36000 | 4 | 2.64 | 36000 | 4 | 2.64 | 13100 | 0.59 | 6.51 | 40000 | 3.39 | 3.46 | 9800 | 0.62 | 4.63 | 36000 | 3.16 | 3.34 | 36000 | 3.16 | 3.34 | 4400 | 0.65 | 1.98 | 25200 | 2.84 | 2.6 | 25200 | 2.84 | 2.6 | 2240 | 0.66 | 0.99 | 23600 | 3.39 | 2.04 | 23600 | 3.39 | 2.04 | 0 | 1340 | 0.67 | 0.59 | 22934 | 3.62 | 1.86
07/31/23 | Live | Johnson Controls Inc. (York International Norman) | CHAMPION HEATING AND COOLING | HMH7 | Singlezone Ducted, Centrally Ducted | 210621474 |  | HRCU-A-CB | HMH72B361 |  | XAUB36DXXN1+JMET12BS2N1+TXV |  |  |  |  | 9 | 18 | 8.1 | 8.1 | FALSE | FALSE | FALSE |  | 70 | 65 | 65 | TRUE | [6 empty] | R-410A | USA;Canada | 13100 | 0.59 | 6.51 | 36000 | 4 | 2.64 | 36000 | 4 | 2.64 | 13100 | 0.59 | 6.51 | 40000 | 3.39 | 3.46 | 9800 | 0.62 | 4.63 | 36000 | 3.16 | 3.34 | 36000 | 3.16 | 3.34 | 4400 | 0.65 | 1.98 | 25200 | 2.84 | 2.6 | 25200 | 2.84 | 2.6 | 2240 | 0.66 | 0.99 | 23600 | 3.39 | 2.04 | 23600 | 3.39 | 2.04 | 0 | 1340 | 0.67 | 0.59 | 22934 | 3.62 | 1.86
07/31/23 | Live | Johnson Controls Inc. (York International Norman) | CHAMPION HEATING AND COOLING | HMH7 | Singlezone Ducted, Centrally Ducted | 210619707 |  | HRCU-A-CB | HMH72B361 |  | XAHC36DXXN1+TXV | TL8E100C20UH11 |  |  |  | 9 | 16 | 7.8 | 7.8 | FALSE | FALSE | FALSE |  | 70 | 64 | 64 | TRUE | [6 empty] | R-410A | USA;Canada | 13200 | 0.72 | 5.37 | 34800 | 3.87 | 2.64 | 34800 | 3.87 | 2.64 | 13200 | 0.72 | 5.37 | 38500 | 3.36 | 3.36 | 10400 | 0.72 | 4.23 | 34800 | 3.21 | 3.18 | 34800 | 3.21 | 3.18 | 4400 | 0.76 | 1.7 | 24400 | 2.84 | 2.52 | 24400 | 2.84 | 2.52 | 2000 | 0.78 | 0.75 | 22600 | 3.38 | 1.96 | 22600 | 3.38 | 1.96 | 0 | 1000 | 0.79 | 0.37 | 21850 | 3.6 | 1.78
07/31/23 | Live | Johnson Controls Inc. (York International Norman) | CHAMPION HEATING AND COOLING | HMH7 | Singlezone Ducted, Centrally Ducted | 210627657 |  | HRCU-A-CB | HMH72B361 |  | XAHC36DBCN1 | TL8E100C20UH11 |  |  |  | 9 | 16 | 7.8 | 7.8 | FALSE | FALSE | FALSE |  | 70 | 64 | 64 | TRUE | [6 empty] | R-410A | USA;Canada | 13200 | 0.72 | 5.37 | 34800 | 3.87 | 2.64 | 34800 | 3.87 | 2.64 | 13200 | 0.72 | 5.37 | 38500 | 3.36 | 3.36 | 10400 | 0.72 | 4.23 | 34800 | 3.21 | 3.18 | 34800 | 3.21 | 3.18 | 4400 | 0.76 | 1.7 | 24400 | 2.84 | 2.52 | 24400 | 2.84 | 2.52 | 2000 | 0.78 | 0.75 | 22600 | 3.38 | 1.96 | 22600 | 3.38 | 1.96 | 0 | 1000 | 0.79 | 0.37 | 21850 | 3.6 | 1.78
07/11/22 | Live | Johnson Controls Inc. (York International Norman) | CHAMPION HEATING AND COOLING | HMH7 | Singlezone Ducted, Centrally Ducted | 208614065 |  | HRCU-A-CB | HMH72B361 |  | JHVTB36DBCC2N1 |  | 9.25 | 17.5 | 9.5 | 9 | 18 | 8.1 | 8.1 | FALSE | FALSE | FALSE |  | 70 | 65 | 65 | TRUE | [6 empty] | R-410A | USA;Canada | 13000 | 0.57 | 6.68 | 35800 | 3.98 | 2.64 | 35800 | 3.98 | 2.64 | 13000 | 0.57 | 6.68 | 39500 | 3.42 | 3.38 | 9600 | 0.59 | 4.77 | 36000 | 3.2 | 3.3 | 36000 | 3.2 | 3.3 | 4200 | 0.62 | 1.99 | 25200 | 2.86 | 2.58 | 25200 | 2.86 | 2.58 | 2040 | 0.63 | 0.95 | 23600 | 3.42 | 2.02 | 23600 | 3.42 | 2.02 | 0 | 1140 | 0.63 | 0.53 | 22934 | 3.66 | 1.84
07/11/22 | Live | Johnson Controls Inc. (York International Norman) | CHAMPION HEATING AND COOLING | HMH7 | Singlezone Ducted, Centrally Ducted | 208214185 |  | HRCU-A-CB | HMH72B361 |  | XAHB36DXXN1+TXV | TM8E060A12MP11 | 8.5 | 16 | 9.5 | 8.5 | 16 | 7.8 | 7.8 | FALSE | FALSE | FALSE |  | 70 | 65 | 65 | TRUE | [6 empty] | R-410A | USA;Canada | 12900 | 0.66 | 5.73 | 34600 | 4.07 | 2.49 | 34600 | 4.07 | 2.49 | 12900 | 0.66 | 5.73 | 38000 | 3.47 | 3.21 | 9900 | 0.68 | 4.27 | 35400 | 3.32 | 3.12 | 35400 | 3.32 | 3.12 | 4300 | 0.71 | 1.77 | 24800 | 2.96 | 2.46 | 24800 | 2.96 | 2.46 | 2060 | 0.72 | 0.84 | 23200 | 3.5 | 1.94 | 23200 | 3.5 | 1.94 | 0 | 1127 | 0.73 | 0.45 | 22534 | 3.73 | 1.77
07/11/22 | Live | Johnson Controls Inc. (York International Norman) | CHAMPION HEATING AND COOLING | HMH7 | Singlezone Ducted, Centrally Ducted | 208214136 |  | HRCU-A-CB | HMH72B361 |  | XAHB36DXXN1+TXV | TMLE060A12MP11 | 8.5 | 16 | 9.5 | 8.5 | 16 | 7.8 | 7.8 | FALSE | FALSE | FALSE |  | 70 | 65 | 65 | TRUE | [6 empty] | R-410A | USA;Canada | 12900 | 0.66 | 5.73 | 34600 | 4.07 | 2.49 | 34600 | 4.07 | 2.49 | 12900 | 0.66 | 5.73 | 38000 | 3.47 | 3.21 | 9900 | 0.68 | 4.27 | 35400 | 3.32 | 3.12 | 35400 | 3.32 | 3.12 | 4300 | 0.71 | 1.77 | 24800 | 2.96 | 2.46 | 24800 | 2.96 | 2.46 | 2060 | 0.72 | 0.84 | 23200 | 3.5 | 1.94 | 23200 | 3.5 | 1.94 | 0 | 1127 | 0.73 | 0.45 | 22534 | 3.73 | 1.77
07/31/23 | Live | Johnson Controls Inc. (York International Norman) | CHAMPION HEATING AND COOLING | HMH7 | Singlezone Ducted, Centrally Ducted | 209402423 |  | HRCU-A-CB | HMH72B361 |  | XAHB36DBCN1 | TM8E060A12MP11 | 8.5 | 16 | 9.5 | 8.5 | 16 | 7.8 | 7.8 | FALSE | FALSE | FALSE |  | 70 | 65 | 65 | TRUE | [6 empty] | R-410A | USA;Canada | 12900 | 0.66 | 5.73 | 34600 | 4.07 | 2.49 | 34600 | 4.07 | 2.49 | 12900 | 0.66 | 5.73 | 38000 | 3.47 | 3.21 | 9900 | 0.68 | 4.27 | 35400 | 3.32 | 3.12 | 35400 | 3.32 | 3.12 | 4300 | 0.71 | 1.77 | 24800 | 2.96 | 2.46 | 24800 | 2.96 | 2.46 | 2060 | 0.72 | 0.84 | 23200 | 3.5 | 1.94 | 23200 | 3.5 | 1.94 | 0 | 1127 | 0.73 | 0.45 | 22534 | 3.73 | 1.77
07/31/23 | Live | Johnson Controls Inc. (York International Norman) | CHAMPION HEATING AND COOLING | HMH7 | Singlezone Ducted, Centrally Ducted | 209402427 |  | HRCU-A-CB | HMH72B361 |  | XAHB36DBCN1 | TMLE060A12MP11 | 8.5 | 16 | 9.5 | 8.5 | 16 | 7.8 | 7.8 | FALSE | FALSE | FALSE |  | 70 | 65 | 65 | TRUE | [6 empty] | R-410A | USA;Canada | 12900 | 0.66 | 5.73 | 34600 | 4.07 | 2.49 | 34600 | 4.07 | 2.49 | 12900 | 0.66 | 5.73 | 38000 | 3.47 | 3.21 | 9900 | 0.68 | 4.27 | 35400 | 3.32 | 3.12 | 35400 | 3.32 | 3.12 | 4300 | 0.71 | 1.77 | 24800 | 2.96 | 2.46 | 24800 | 2.96 | 2.46 | 2060 | 0.72 | 0.84 | 23200 | 3.5 | 1.94 | 23200 | 3.5 | 1.94 | 0 | 1127 | 0.73 | 0.45 | 22534 | 3.73 | 1.77
07/31/23 | Live | Johnson Controls Inc. (York International Norman) | CHAMPION HEATING AND COOLING | HMH7 | Singlezone Ducted, Centrally Ducted | 210620076 |  | HRCU-A-CB | HMH72B361 |  | XAFC36DXXN1+TXV | TL8E100C20UH11 |  |  |  | 9 | 16.5 | 7.8 | 7.8 | FALSE | FALSE | FALSE |  | 70 | 65 | 65 | TRUE | [6 empty] | R-410A | USA;Canada | 13500 | 0.72 | 5.5 | 35600 | 3.96 | 2.63 | 35600 | 3.96 | 2.63 | 13500 | 0.72 | 5.5 | 39500 | 3.36 | 3.45 | 10600 | 0.71 | 4.38 | 35400 | 3.18 | 3.26 | 35400 | 3.18 | 3.26 | 4600 | 0.77 | 1.75 | 24800 | 2.82 | 2.58 | 24800 | 2.82 | 2.58 | 2200 | 0.79 | 0.82 | 23200 | 3.4 | 2 | 23200 | 3.4 | 2 | 0 | 1200 | 0.8 | 0.44 | 22534 | 3.64 | 1.81
07/31/23 | Live | Johnson Controls Inc. (York International Norman) | CHAMPION HEATING AND COOLING | HMH7 | Singlezone Ducted, Centrally Ducted | 210627665 |  | HRCU-A-CB | HMH72B361 |  | XAFC36DBCN1 | TL8E100C20UH11 |  |  |  | 9 | 16.5 | 7.8 | 7.8 | FALSE | FALSE | FALSE |  | 70 | 65 | 65 | TRUE | [6 empty] | R-410A | USA;Canada | 13500 | 0.72 | 5.5 | 35600 | 3.96 | 2.63 | 35600 | 3.96 | 2.63 | 13500 | 0.72 | 5.5 | 39500 | 3.36 | 3.45 | 10600 | 0.71 | 4.38 | 35400 | 3.18 | 3.26 | 35400 | 3.18 | 3.26 | 4600 | 0.77 | 1.75 | 24800 | 2.82 | 2.58 | 24800 | 2.82 | 2.58 | 2200 | 0.79 | 0.82 | 23200 | 3.4 | 2 | 23200 | 3.4 | 2 | 0 | 1200 | 0.8 | 0.44 | 22534 | 3.64 | 1.81
07/11/22 | Live | Johnson Controls Inc. (York International Norman) | CHAMPION HEATING AND COOLING | HMH7 | Singlezone Ducted, Centrally Ducted | 208614067 |  | HRCU-A-CB | HMH72B361 |  | JHETB36DBCS2N1 |  | 9.25 | 17 | 9.5 | 9 | 18 | 8.1 | 8.1 | FALSE | FALSE | FALSE |  | 70 | 66 | 66 | TRUE | [6 empty] | R-410A | USA;Canada | 13000 | 0.59 | 6.46 | 36000 | 4 | 2.64 | 36000 | 4 | 2.64 | 13000 | 0.59 | 6.46 | 40000 | 3.42 | 3.43 | 9800 | 0.63 | 4.56 | 36000 | 3.16 | 3.34 | 36000 | 3.16 | 3.34 | 4400 | 0.66 | 1.95 | 25400 | 2.86 | 2.6 | 25400 | 2.86 | 2.6 | 2240 | 0.67 | 0.98 | 23800 | 3.42 | 2.04 | 23800 | 3.42 | 2.04 | 0 | 1340 | 0.68 | 0.58 | 23134 | 3.65 | 1.86
04/19/23 | Live | Johnson Controls Inc. (York International Norman) | CHAMPION HEATING AND COOLING | HMH7 | Singlezone Ducted, Centrally Ducted | 211661414 |  | HRCU-A-CB | HMH72B361 |  | XAHC30CXXN1+TXV | TM9V080B12MP12 |  |  |  | 8 | 16 | 7.8 | 7.8 | FALSE | FALSE | FALSE |  | 68 | 63 | 63 | TRUE | [6 empty] | R-410A | USA;Canada | 12900 | 0.68 | 5.56 | 32800 | 4.1 | 2.34 | 32800 | 4.1 | 2.34 | 12900 | 0.68 | 5.56 | 35600 | 3.52 | 2.96 | 10100 | 0.7 | 4.23 | 36000 | 3.4 | 3.1 | 36000 | 3.4 | 3.1 | 4300 | 0.75 | 1.68 | 24600 | 3.06 | 2.36 | 24600 | 3.06 | 2.36 | 1980 | 0.77 | 0.75 | 23000 | 3.62 | 1.86 | 23000 | 3.62 | 1.86 | 0 | 1014 | 0.78 | 0.38 | 22334 | 3.86 | 1.7
04/19/23 | Live | Johnson Controls Inc. (York International Norman) | CHAMPION HEATING AND COOLING | HMH7 | Singlezone Ducted, Centrally Ducted | 211661419 |  | HRCU-A-CB | HMH72B361 |  | XAHC30CXXN1+TXV | TP9C080B12MP13 |  |  |  | 8 | 16 | 7.8 | 7.8 | FALSE | FALSE | FALSE |  | 68 | 63 | 63 | TRUE | [6 empty] | R-410A | USA;Canada | 12900 | 0.68 | 5.56 | 32800 | 4.1 | 2.34 | 32800 | 4.1 | 2.34 | 12900 | 0.68 | 5.56 | 35600 | 3.52 | 2.96 | 10100 | 0.7 | 4.23 | 36000 | 3.4 | 3.1 | 36000 | 3.4 | 3.1 | 4300 | 0.75 | 1.68 | 24600 | 3.06 | 2.36 | 24600 | 3.06 | 2.36 | 1980 | 0.77 | 0.75 | 23000 | 3.62 | 1.86 | 23000 | 3.62 | 1.86 | 0 | 1014 | 0.78 | 0.38 | 22334 | 3.86 | 1.7
04/19/23 | Live | Johnson Controls Inc. (York International Norman) | CHAMPION HEATING AND COOLING | HMH7 | Singlezone Ducted, Centrally Ducted | 211661563 |  | HRCU-A-CB | HMH72B361 |  | XAHC30CXXN1+TXV | TM9E080C16MP12 |  |  |  | 8 | 17 | 7.8 | 7.8 | FALSE | FALSE | FALSE |  | 68 | 65 | 65 | TRUE | [6 empty] | R-410A | USA;Canada | 12900 | 0.61 | 6.2 | 33800 | 4.22 | 2.35 | 33800 | 4.22 | 2.35 | 12900 | 0.61 | 6.2 | 36600 | 3.52 | 3.05 | 9700 | 0.64 | 4.44 | 36000 | 3.28 | 3.22 | 36000 | 3.28 | 3.22 | 3900 | 0.67 | 1.71 | 24800 | 3.03 | 2.4 | 24800 | 3.03 | 2.4 | 1580 | 0.68 | 0.68 | 23400 | 3.57 | 1.92 | 23400 | 3.57 | 1.92 | 0 | 614 | 0.69 | 0.26 | 22817 | 3.8 | 1.76
04/19/23 | Live | Johnson Controls Inc. (York International Norman) | CHAMPION HEATING AND COOLING | HMH7 | Singlezone Ducted, Centrally Ducted | 211661728 |  | HRCU-A-CB | HMH72B361 |  | XAHC30CXXN1+TXV | TM8V100C16MP12 |  |  |  | 8 | 16.5 | 7.8 | 7.8 | FALSE | FALSE | FALSE |  | 68 | 65 | 65 | TRUE | [6 empty] | R-410A | USA;Canada | 13000 | 0.66 | 5.77 | 33600 | 4.2 | 2.34 | 33600 | 4.2 | 2.34 | 13000 | 0.66 | 5.77 | 36600 | 3.55 | 3.02 | 10000 | 0.67 | 4.37 | 36000 | 3.26 | 3.24 | 36000 | 3.26 | 3.24 | 4200 | 0.72 | 1.71 | 24600 | 2.98 | 2.42 | 24600 | 2.98 | 2.42 | 1880 | 0.74 | 0.74 | 23400 | 3.57 | 1.92 | 23400 | 3.57 | 1.92 | 0 | 914 | 0.75 | 0.36 | 22900 | 3.82 | 1.76
07/31/23 | Live | Johnson Controls Inc. (York International Norman) | CHAMPION HEATING AND COOLING | HMH7 | Singlezone Ducted, Centrally Ducted | 211661733 |  | HRCU-A-CB | HMH72B361 |  | XAHC30CXXN1+TXV | TM8V080C16MP12 |  |  |  | 8 | 16.5 | 7.8 | 7.8 | FALSE | FALSE | FALSE |  | 68 | 65 | 65 | TRUE | [6 empty] | R-410A | USA;Canada | 13000 | 0.66 | 5.77 | 33600 | 4.2 | 2.34 | 33600 | 4.2 | 2.34 | 13000 | 0.66 | 5.77 | 36600 | 3.55 | 3.02 | 10000 | 0.67 | 4.37 | 36000 | 3.26 | 3.24 | 36000 | 3.26 | 3.24 | 4200 | 0.72 | 1.71 | 24600 | 2.98 | 2.42 | 24600 | 2.98 | 2.42 | 1880 | 0.74 | 0.74 | 23400 | 3.57 | 1.92 | 23400 | 3.57 | 1.92 | 0 | 914 | 0.75 | 0.36 | 22900 | 3.82 | 1.76
04/19/23 | Live | Johnson Controls Inc. (York International Norman) | CHAMPION HEATING AND COOLING | HMH7 | Singlezone Ducted, Centrally Ducted | 211661738 |  | HRCU-A-CB | HMH72B361 |  | XAHC30CXXN1+TXV | TMLV100C16MP12 |  |  |  | 8 | 16.5 | 7.8 | 7.8 | FALSE | FALSE | FALSE |  | 68 | 65 | 65 | TRUE | [6 empty] | R-410A | USA;Canada | 13000 | 0.66 | 5.77 | 33600 | 4.2 | 2.34 | 33600 | 4.2 | 2.34 | 13000 | 0.66 | 5.77 | 36600 | 3.55 | 3.02 | 10000 | 0.67 | 4.37 | 36000 | 3.26 | 3.24 | 36000 | 3.26 | 3.24 | 4200 | 0.72 | 1.71 | 24600 | 2.98 | 2.42 | 24600 | 2.98 | 2.42 | 1880 | 0.74 | 0.74 | 23400 | 3.57 | 1.92 | 23400 | 3.57 | 1.92 | 0 | 914 | 0.75 | 0.36 | 22900 | 3.82 | 1.76
04/19/23 | Live | Johnson Controls Inc. (York International Norman) | CHAMPION HEATING AND COOLING | HMH7 | Singlezone Ducted, Centrally Ducted | 211661743 |  | HRCU-A-CB | HMH72B361 |  | XAHC30CXXN1+TXV | TPLC080C16MP13 |  |  |  | 8 | 16.5 | 7.8 | 7.8 | FALSE | FALSE | FALSE |  | 68 | 65 | 65 | TRUE | [6 empty] | R-410A | USA;Canada | 13000 | 0.66 | 5.77 | 33600 | 4.2 | 2.34 | 33600 | 4.2 | 2.34 | 13000 | 0.66 | 5.77 | 36600 | 3.55 | 3.02 | 10000 | 0.67 | 4.37 | 36000 | 3.26 | 3.24 | 36000 | 3.26 | 3.24 | 4200 | 0.72 | 1.71 | 24600 | 2.98 | 2.42 | 24600 | 2.98 | 2.42 | 1880 | 0.74 | 0.74 | 23400 | 3.57 | 1.92 | 23400 | 3.57 | 1.92 | 0 | 914 | 0.75 | 0.36 | 22900 | 3.82 | 1.76
04/19/23 | Live | Johnson Controls Inc. (York International Norman) | CHAMPION HEATING AND COOLING | HMH7 | Singlezone Ducted, Centrally Ducted | 211661748 |  | HRCU-A-CB | HMH72B361 |  | XAHC30CXXN1+TXV | TPLC100C16MP13 |  |  |  | 8 | 16.5 | 7.8 | 7.8 | FALSE | FALSE | FALSE |  | 68 | 65 | 65 | TRUE | [6 empty] | R-410A | USA;Canada | 13000 | 0.66 | 5.77 | 33600 | 4.2 | 2.34 | 33600 | 4.2 | 2.34 | 13000 | 0.66 | 5.77 | 36600 | 3.55 | 3.02 | 10000 | 0.67 | 4.37 | 36000 | 3.26 | 3.24 | 36000 | 3.26 | 3.24 | 4200 | 0.72 | 1.71 | 24600 | 2.98 | 2.42 | 24600 | 2.98 | 2.42 | 1880 | 0.74 | 0.74 | 23400 | 3.57 | 1.92 | 23400 | 3.57 | 1.92 | 0 | 914 | 0.75 | 0.36 | 22900 | 3.82 | 1.76
04/19/23 | Live | Johnson Controls Inc. (York International Norman) | CHAMPION HEATING AND COOLING | HMH7 | Singlezone Ducted, Centrally Ducted | 211661911 |  | HRCU-A-CB | HMH72B361 |  | XAFC30CXXN1+TXV | TM8E120C16MP11 |  |  |  | 8.5 | 17.5 | 8.1 | 8.1 | FALSE | FALSE | FALSE |  | 68 | 63 | 63 | TRUE | [6 empty] | R-410A | USA;Canada | 13200 | 0.62 | 6.24 | 33200 | 3.91 | 2.49 | 33200 | 3.91 | 2.49 | 13200 | 0.62 | 6.24 | 36600 | 3.33 | 3.22 | 10000 | 0.65 | 4.51 | 35400 | 3.24 | 3.2 | 35400 | 3.24 | 3.2 | 4200 | 0.69 | 1.78 | 24200 | 2.86 | 2.48 | 24200 | 2.86 | 2.48 | 1880 | 0.71 | 0.78 | 22600 | 3.49 | 1.9 | 22600 | 3.49 | 1.9 | 0 | 914 | 0.71 | 0.38 | 21934 | 3.75 | 1.71
04/19/23 | Live | Johnson Controls Inc. (York International Norman) | CHAMPION HEATING AND COOLING | HMH7 | Singlezone Ducted, Centrally Ducted | 211661916 |  | HRCU-A-CB | HMH72B361 |  | XAFC30CXXN1+TXV | TMLE120C16MP11 |  |  |  | 8.5 | 17.5 | 8.1 | 8.1 | FALSE | FALSE | FALSE |  | 68 | 63 | 63 | TRUE | [6 empty] | R-410A | USA;Canada | 13200 | 0.62 | 6.24 | 33200 | 3.91 | 2.49 | 33200 | 3.91 | 2.49 | 13200 | 0.62 | 6.24 | 36600 | 3.33 | 3.22 | 10000 | 0.65 | 4.51 | 35400 | 3.24 | 3.2 | 35400 | 3.24 | 3.2 | 4200 | 0.69 | 1.78 | 24200 | 2.86 | 2.48 | 24200 | 2.86 | 2.48 | 1880 | 0.71 | 0.78 | 22600 | 3.49 | 1.9 | 22600 | 3.49 | 1.9 | 0 | 914 | 0.71 | 0.38 | 21934 | 3.75 | 1.71
04/19/23 | Live | Johnson Controls Inc. (York International Norman) | CHAMPION HEATING AND COOLING | HMH7 | Singlezone Ducted, Centrally Ducted | 211662041 |  | HRCU-A-CB | HMH72B361 |  | XAFB30CXXN1+TXV | TM8E080B12MP11 |  |  |  | 8 | 17.5 | 7.8 | 7.8 | FALSE | FALSE | FALSE |  | 68 | 64 | 64 | TRUE | [6 empty] | R-410A | USA;Canada | 13100 | 0.62 | 6.19 | 33000 | 4.12 | 2.35 | 33000 | 4.12 | 2.35 | 13100 | 0.62 | 6.19 | 36400 | 3.48 | 3.07 | 9900 | 0.64 | 4.53 | 36000 | 3.34 | 3.16 | 36000 | 3.34 | 3.16 | 4100 | 0.68 | 1.77 | 24800 | 3 | 2.42 | 24800 | 3 | 2.42 | 1780 | 0.7 | 0.75 | 23200 | 3.58 | 1.9 | 23200 | 3.58 | 1.9 | 0 | 814 | 0.7 | 0.34 | 22534 | 3.82 | 1.73
04/19/23 | Live | Johnson Controls Inc. (York International Norman) | CHAMPION HEATING AND COOLING | HMH7 | Singlezone Ducted, Centrally Ducted | 211662046 |  | HRCU-A-CB | HMH72B361 |  | XAFB30CXXN1+TXV | TMLE080B12MP11 |  |  |  | 8 | 17.5 | 7.8 | 7.8 | FALSE | FALSE | FALSE |  | 68 | 64 | 64 | TRUE | [6 empty] | R-410A | USA;Canada | 13100 | 0.62 | 6.19 | 33000 | 4.12 | 2.35 | 33000 | 4.12 | 2.35 | 13100 | 0.62 | 6.19 | 36400 | 3.48 | 3.07 | 9900 | 0.64 | 4.53 | 36000 | 3.34 | 3.16 | 36000 | 3.34 | 3.16 | 4100 | 0.68 | 1.77 | 24800 | 3 | 2.42 | 24800 | 3 | 2.42 | 1780 | 0.7 | 0.75 | 23200 | 3.58 | 1.9 | 23200 | 3.58 | 1.9 | 0 | 814 | 0.7 | 0.34 | 22534 | 3.82 | 1.73
04/19/23 | Live | Johnson Controls Inc. (York International Norman) | CHAMPION HEATING AND COOLING | HMH7 | Singlezone Ducted, Centrally Ducted | 211662051 |  | HRCU-A-CB | HMH72B361 |  | XAUB30CXXN1+TXV | TM8E080B12MP11 |  |  |  | 8 | 17.5 | 7.8 | 7.8 | FALSE | FALSE | FALSE |  | 68 | 64 | 64 | TRUE | [6 empty] | R-410A | USA;Canada | 13100 | 0.62 | 6.19 | 33000 | 4.12 | 2.35 | 33000 | 4.12 | 2.35 | 13100 | 0.62 | 6.19 | 36400 | 3.48 | 3.07 | 9900 | 0.64 | 4.53 | 36000 | 3.34 | 3.16 | 36000 | 3.34 | 3.16 | 4100 | 0.68 | 1.77 | 24800 | 3 | 2.42 | 24800 | 3 | 2.42 | 1780 | 0.7 | 0.75 | 23200 | 3.58 | 1.9 | 23200 | 3.58 | 1.9 | 0 | 814 | 0.7 | 0.34 | 22534 | 3.82 | 1.73
04/19/23 | Live | Johnson Controls Inc. (York International Norman) | CHAMPION HEATING AND COOLING | HMH7 | Singlezone Ducted, Centrally Ducted | 211662056 |  | HRCU-A-CB | HMH72B361 |  | XAUB30CXXN1+TXV | TMLE080B12MP11 |  |  |  | 8 | 17.5 | 7.8 | 7.8 | FALSE | FALSE | FALSE |  | 68 | 64 | 64 | TRUE | [6 empty] | R-410A | USA;Canada | 13100 | 0.62 | 6.19 | 33000 | 4.12 | 2.35 | 33000 | 4.12 | 2.35 | 13100 | 0.62 | 6.19 | 36400 | 3.48 | 3.07 | 9900 | 0.64 | 4.53 | 36000 | 3.34 | 3.16 | 36000 | 3.34 | 3.16 | 4100 | 0.68 | 1.77 | 24800 | 3 | 2.42 | 24800 | 3 | 2.42 | 1780 | 0.7 | 0.75 | 23200 | 3.58 | 1.9 | 23200 | 3.58 | 1.9 | 0 | 814 | 0.7 | 0.34 | 22534 | 3.82 | 1.73
04/19/23 | Live | Johnson Controls Inc. (York International Norman) | CHAMPION HEATING AND COOLING | HMH7 | Singlezone Ducted, Centrally Ducted | 211662116 |  | HRCU-A-CB | HMH72B361 |  | XAHB30CXXN1+TXV | TL9E060B12UH11 |  |  |  | 8 | 16.5 | 7.8 | 7.8 | FALSE | FALSE | FALSE |  | 68 | 62 | 62 | TRUE | [6 empty] | R-410A | USA;Canada | 12400 | 0.62 | 5.86 | 32000 | 4 | 2.34 | 32000 | 4 | 2.34 | 12400 | 0.62 | 5.86 | 34600 | 3.28 | 3.09 | 9600 | 0.65 | 4.33 | 34400 | 3.43 | 2.94 | 34400 | 3.43 | 2.94 | 4200 | 0.68 | 1.81 | 23600 | 2.93 | 2.36 | 23600 | 2.93 | 2.36 | 2040 | 0.69 | 0.87 | 21400 | 3.56 | 1.76 | 21400 | 3.56 | 1.76 | 0 | 1140 | 0.69 | 0.48 | 20484 | 3.83 | 1.57
04/19/23 | Live | Johnson Controls Inc. (York International Norman) | CHAMPION HEATING AND COOLING | HMH7 | Singlezone Ducted, Centrally Ducted | 211661608 |  | HRCU-A-CB | HMH72B361 |  | XAFC30CXXN1+TXV | TM9E060B12MP12 |  |  |  | 8 | 16.5 | 7.8 | 7.8 | FALSE | FALSE | FALSE |  | 68 | 63 | 63 | TRUE | [6 empty] | R-410A | USA;Canada | 13000 | 0.65 | 5.86 | 32800 | 4.1 | 2.34 | 32800 | 4.1 | 2.34 | 13000 | 0.64 | 5.95 | 36200 | 3.46 | 3.07 | 10000 | 0.67 | 4.37 | 36000 | 3.4 | 3.1 | 36000 | 3.4 | 3.1 | 4200 | 0.71 | 1.73 | 24800 | 3.03 | 2.4 | 24800 | 3.03 | 2.4 | 1880 | 0.73 | 0.75 | 23000 | 3.62 | 1.86 | 23000 | 3.62 | 1.86 | 0 | 914 | 0.73 | 0.37 | 22250 | 3.87 | 1.68
04/19/23 | Live | Johnson Controls Inc. (York International Norman) | CHAMPION HEATING AND COOLING | HMH7 | Singlezone Ducted, Centrally Ducted | 211662106 |  | HRCU-A-CB | HMH72B361 |  | XAFC30CXXN1+TXV | TL9E080C16UH11 |  |  |  | 8.5 | 17 | 8.1 | 8.1 | FALSE | FALSE | FALSE |  | 68 | 65 | 65 | TRUE | [6 empty] | R-410A | USA;Canada | 13300 | 0.66 | 5.91 | 33600 | 3.95 | 2.49 | 33600 | 3.95 | 2.49 | 13300 | 0.66 | 5.91 | 37000 | 3.47 | 3.12 | 10200 | 0.68 | 4.4 | 36000 | 3.26 | 3.24 | 36000 | 3.26 | 3.24 | 4200 | 0.73 | 1.69 | 24800 | 2.96 | 2.46 | 24800 | 2.96 | 2.46 | 1800 | 0.75 | 0.7 | 23400 | 3.54 | 1.94 | 23400 | 3.54 | 1.94 | 0 | 800 | 0.76 | 0.31 | 22817 | 3.78 | 1.77
04/19/23 | Live | Johnson Controls Inc. (York International Norman) | CHAMPION HEATING AND COOLING | HMH7 | Singlezone Ducted, Centrally Ducted | 211662201 |  | HRCU-A-CB | HMH72B361 |  | XAHB30CXXN1+JMVT12BC2N1+TXV |  |  |  |  | 8 | 17.5 | 8.1 | 8.1 | FALSE | FALSE | FALSE |  | 67 | 62 | 62 | TRUE | [6 empty] | R-410A | USA;Canada | 12900 | 0.6 | 6.3 | 33400 | 4.18 | 2.34 | 33400 | 4.18 | 2.34 | 12900 | 0.6 | 6.3 | 36200 | 3.4 | 3.12 | 9700 | 0.63 | 4.51 | 36000 | 3.3 | 3.2 | 36000 | 3.3 | 3.2 | 4100 | 0.67 | 1.79 | 24200 | 2.91 | 2.44 | 24200 | 2.91 | 2.44 | 1860 | 0.69 | 0.79 | 22600 | 3.49 | 1.9 | 22600 | 3.49 | 1.9 | 0 | 927 | 0.69 | 0.39 | 21934 | 3.73 | 1.72
04/19/23 | Live | Johnson Controls Inc. (York International Norman) | CHAMPION HEATING AND COOLING | HMH7 | Singlezone Ducted, Centrally Ducted | 211661578 |  | HRCU-A-CB | HMH72B361 |  | XAHB30CXXN1+TXV | TM9E080B12MP12 |  |  |  | 8 | 16.5 | 7.8 | 7.8 | FALSE | FALSE | FALSE |  | 67 | 63 | 63 | TRUE | [6 empty] | R-410A | USA;Canada | 12800 | 0.65 | 5.77 | 32800 | 4.1 | 2.34 | 32800 | 4.1 | 2.34 | 12800 | 0.65 | 5.77 | 35600 | 3.49 | 2.99 | 9900 | 0.68 | 4.27 | 36000 | 3.43 | 3.08 | 36000 | 3.43 | 3.08 | 4300 | 0.72 | 1.75 | 24400 | 3.03 | 2.36 | 24400 | 3.03 | 2.36 | 2060 | 0.74 | 0.82 | 22800 | 3.63 | 1.84 | 22800 | 3.63 | 1.84 | 0 | 1127 | 0.75 | 0.44 | 22134 | 3.88 | 1.67
07/31/23 | Live | Johnson Controls Inc. (York International Norman) | CHAMPION HEATING AND COOLING | HMH7 | Singlezone Ducted, Centrally Ducted | 210620828 |  | HRCU-A-CB | HMH72B481 |  | XAFD60JXXN1+TXV | TM9E100C20MP12 |  |  |  | 9.5 | 17 | 7.8 | 7.8 | FALSE | FALSE | FALSE |  | 63 | 62 | 62 | TRUE | [6 empty] | R-410A | USA;Canada | 15000 | 0.78 | 5.64 | 47500 | 5 | 2.78 | 47500 | 5 | 2.78 | 15000 | 0.78 | 5.64 | 52500 | 4.29 | 3.59 | 18400 | 1.24 | 4.35 | 48000 | 4.16 | 3.38 | 48000 | 4.16 | 3.38 | 9200 | 1.28 | 2.11 | 30600 | 3.71 | 2.42 | 30600 | 3.71 | 2.42 | 5520 | 1.3 | 1.24 | 29800 | 4.96 | 1.76 | 29800 | 4.96 | 1.76 | 0 | 3987 | 1.3 | 0.9 | 29467 | 5.49 | 1.57
07/31/23 | Live | Johnson Controls Inc. (York International Norman) | CHAMPION HEATING AND COOLING | HMH7 | Singlezone Ducted, Centrally Ducted | 210620832 |  | HRCU-A-CB | HMH72B481 |  | XAFD60JBCN1 | TM9E100C20MP12 |  |  |  | 9.5 | 17 | 7.8 | 7.8 | FALSE | FALSE | FALSE |  | 63 | 62 | 62 | TRUE | [6 empty] | R-410A | USA;Canada | 15000 | 0.78 | 5.64 | 47500 | 5 | 2.78 | 47500 | 5 | 2.78 | 15000 | 0.78 | 5.64 | 52500 | 4.29 | 3.59 | 18400 | 1.24 | 4.35 | 48000 | 4.16 | 3.38 | 48000 | 4.16 | 3.38 | 9200 | 1.28 | 2.11 | 30600 | 3.71 | 2.42 | 30600 | 3.71 | 2.42 | 5520 | 1.3 | 1.24 | 29800 | 4.96 | 1.76 | 29800 | 4.96 | 1.76 | 0 | 3987 | 1.3 | 0.9 | 29467 | 5.49 | 1.57
07/11/22 | Live | Johnson Controls Inc. (York International Norman) | CHAMPION HEATING AND COOLING | HMH7 | Singlezone Ducted, Centrally Ducted | 207416767 |  | HRCU-A-CB | HMH72B601 |  | XAFD60JXXN1+TXV | TM8Y120C20MP11 | 8.25 | 16.5 | 9.3 | 8 | 17 | 7.8 | 7.8 | FALSE | FALSE | FALSE |  | 64 | 55 | 55 | TRUE | [6 empty] | R-410A | USA;Canada | 16900 | 0.8 | 6.19 | 58500 | 7.31 | 2.35 | 58500 | 7.31 | 2.35 | 16900 | 0.8 | 6.19 | 64000 | 6.18 | 3.04 | 17800 | 1.18 | 4.42 | 58500 | 5.43 | 3.16 | 58500 | 5.43 | 3.16 | 8200 | 1.18 | 2.04 | 37600 | 4.55 | 2.42 | 37600 | 4.55 | 2.42 | 4360 | 1.18 | 1.08 | 32400 | 5.28 | 1.8 | 32400 | 5.28 | 1.8 | 0 | 2760 | 1.18 | 0.69 | 30234 | 5.58 | 1.59
07/11/22 | Live | Johnson Controls Inc. (York International Norman) | CHAMPION HEATING AND COOLING | HMH7 | Singlezone Ducted, Centrally Ducted | 207416771 |  | HRCU-A-CB | HMH72B601 |  | XAFD60JXXN1+TXV | TM8Y100C20MP11 | 8.25 | 16.5 | 9.3 | 8 | 17 | 7.8 | 7.8 | FALSE | FALSE | FALSE |  | 64 | 55 | 55 | TRUE | [6 empty] | R-410A | USA;Canada | 16900 | 0.8 | 6.19 | 58500 | 7.31 | 2.35 | 58500 | 7.31 | 2.35 | 16900 | 0.8 | 6.19 | 64000 | 6.18 | 3.04 | 17800 | 1.18 | 4.42 | 58500 | 5.43 | 3.16 | 58500 | 5.43 | 3.16 | 8200 | 1.18 | 2.04 | 37600 | 4.55 | 2.42 | 37600 | 4.55 | 2.42 | 4360 | 1.18 | 1.08 | 32400 | 5.28 | 1.8 | 32400 | 5.28 | 1.8 | 0 | 2760 | 1.18 | 0.69 | 30234 | 5.58 | 1.59
07/31/23 | Live | Johnson Controls Inc. (York International Norman) | CHAMPION HEATING AND COOLING | HMH7 | Singlezone Ducted, Centrally Ducted | 209208114 |  | HRCU-A-CB | HMH72B601 |  | XAFD60JBCN1 | TM8Y120C20MP11 | 8.25 | 16.5 | 9.3 | 8 | 17 | 7.8 | 7.8 | FALSE | FALSE | FALSE |  | 64 | 55 | 55 | TRUE | [6 empty] | R-410A | USA;Canada | 16900 | 0.8 | 6.19 | 58500 | 7.31 | 2.35 | 58500 | 7.31 | 2.35 | 16900 | 0.8 | 6.19 | 64000 | 6.18 | 3.04 | 17800 | 1.18 | 4.42 | 58500 | 5.43 | 3.16 | 58500 | 5.43 | 3.16 | 8200 | 1.18 | 2.04 | 37600 | 4.55 | 2.42 | 37600 | 4.55 | 2.42 | 4360 | 1.18 | 1.08 | 32400 | 5.28 | 1.8 | 32400 | 5.28 | 1.8 | 0 | 2760 | 1.18 | 0.69 | 30234 | 5.58 | 1.59
07/31/23 | Live | Johnson Controls Inc. (York International Norman) | CHAMPION HEATING AND COOLING | HMH7 | Singlezone Ducted, Centrally Ducted | 209208118 |  | HRCU-A-CB | HMH72B601 |  | XAFD60JBCN1 | TM8Y100C20MP11 | 8.25 | 16.5 | 9.3 | 8 | 17 | 7.8 | 7.8 | FALSE | FALSE | FALSE |  | 64 | 55 | 55 | TRUE | [6 empty] | R-410A | USA;Canada | 16900 | 0.8 | 6.19 | 58500 | 7.31 | 2.35 | 58500 | 7.31 | 2.35 | 16900 | 0.8 | 6.19 | 64000 | 6.18 | 3.04 | 17800 | 1.18 | 4.42 | 58500 | 5.43 | 3.16 | 58500 | 5.43 | 3.16 | 8200 | 1.18 | 2.04 | 37600 | 4.55 | 2.42 | 37600 | 4.55 | 2.42 | 4360 | 1.18 | 1.08 | 32400 | 5.28 | 1.8 | 32400 | 5.28 | 1.8 | 0 | 2760 | 1.18 | 0.69 | 30234 | 5.58 | 1.59
07/11/22 | Live | Johnson Controls Inc. (York International Norman) | CHAMPION HEATING AND COOLING | HMH7 | Singlezone Ducted, Centrally Ducted | 207417305 |  | HRCU-A-CB | HMH72B601 |  | XAFD60JXXN1+TXV | TM9Y120D20MP11 | 8.25 | 16.5 | 9.3 | 8 | 17 | 7.8 | 7.8 | FALSE | FALSE | FALSE |  | 64 | 55 | 55 | TRUE | [6 empty] | R-410A | USA;Canada | 16700 | 0.79 | 6.2 | 58000 | 7.25 | 2.34 | 58000 | 7.25 | 2.34 | 16700 | 0.79 | 6.2 | 63500 | 6.16 | 3.02 | 17600 | 1.17 | 4.41 | 58500 | 5.46 | 3.14 | 58500 | 5.46 | 3.14 | 8000 | 1.16 | 2.02 | 37600 | 4.59 | 2.4 | 37600 | 4.59 | 2.4 | 4160 | 1.16 | 1.05 | 32200 | 5.24 | 1.8 | 32200 | 5.24 | 1.8 | 0 | 2560 | 1.16 | 0.65 | 29950 | 5.51 | 1.59
07/31/23 | Live | Johnson Controls Inc. (York International Norman) | CHAMPION HEATING AND COOLING | HMH7 | Singlezone Ducted, Centrally Ducted | 209207534 |  | HRCU-A-CB | HMH72B601 |  | XAFD60JBCN1 | TM9Y120D20MP11 | 8.25 | 16.5 | 9.3 | 8 | 17 | 7.8 | 7.8 | FALSE | FALSE | FALSE |  | 64 | 55 | 55 | TRUE | [6 empty] | R-410A | USA;Canada | 16700 | 0.79 | 6.2 | 58000 | 7.25 | 2.34 | 58000 | 7.25 | 2.34 | 16700 | 0.79 | 6.2 | 63500 | 6.16 | 3.02 | 17600 | 1.17 | 4.41 | 58500 | 5.46 | 3.14 | 58500 | 5.46 | 3.14 | 8000 | 1.16 | 2.02 | 37600 | 4.59 | 2.4 | 37600 | 4.59 | 2.4 | 4160 | 1.16 | 1.05 | 32200 | 5.24 | 1.8 | 32200 | 5.24 | 1.8 | 0 | 2560 | 1.16 | 0.65 | 29950 | 5.51 | 1.59
07/31/23 | Live | Johnson Controls Inc. (York International Norman) | CHAMPION HEATING AND COOLING | HMH7 | Singlezone Ducted, Centrally Ducted | 212587531 |  | HRCU-A-CB | HMH72B481 |  | XAFD60JXXN1+TXV | Z8ET100C16LMPS1 |  |  |  | 9.5 | 18 | 7.8 | 7.8 | FALSE | FALSE | FALSE |  | 65 | 49 | 49 | TRUE | [6 empty] | R-410A | USA;Canada | 15000 | 0.69 | 6.37 | 45500 | 4.79 | 2.78 | 45500 | 4.79 | 2.78 | 15000 | 0.69 | 6.37 | 52500 | 4.23 | 3.64 | 17600 | 1.17 | 4.41 | 46500 | 4.03 | 3.38 | 46500 | 4.03 | 3.38 | 8400 | 1.18 | 2.09 | 30400 | 3.65 | 2.44 | 30400 | 3.65 | 2.44 | 4720 | 1.18 | 1.17 | 23200 | 3.5 | 1.94 | 23200 | 3.5 | 1.94 | 0 | 3187 | 1.18 | 0.79 | 20200 | 3.45 | 1.72
07/31/23 | Live | Johnson Controls Inc. (York International Norman) | CHAMPION HEATING AND COOLING | HMH7 | Singlezone Ducted, Centrally Ducted | 212587536 |  | HRCU-A-CB | HMH72B481 |  | XAFD60JBCN1 | Z8ET100C16LMPS1 |  |  |  | 9.5 | 18 | 7.8 | 7.8 | FALSE | FALSE | FALSE |  | 65 | 49 | 49 | TRUE | [6 empty] | R-410A | USA;Canada | 15000 | 0.69 | 6.37 | 45500 | 4.79 | 2.78 | 45500 | 4.79 | 2.78 | 15000 | 0.69 | 6.37 | 52500 | 4.23 | 3.64 | 17600 | 1.17 | 4.41 | 46500 | 4.03 | 3.38 | 46500 | 4.03 | 3.38 | 8400 | 1.18 | 2.09 | 30400 | 3.65 | 2.44 | 30400 | 3.65 | 2.44 | 4720 | 1.18 | 1.17 | 23200 | 3.5 | 1.94 | 23200 | 3.5 | 1.94 | 0 | 3187 | 1.18 | 0.79 | 20200 | 3.45 | 1.72
07/31/23 | Live | Johnson Controls Inc. (York International Norman) | CHAMPION HEATING AND COOLING | HMH7 | Singlezone Ducted, Centrally Ducted | 212486771 |  | HRCU-A-CB | HMH72B481 |  | XAFD60HXXN1+TXV | Z8ES100C20SMPS1 |  |  |  | 9.5 | 18 | 7.8 | 7.8 | FALSE | FALSE | FALSE |  | 63 | 48 | 48 | TRUE | [6 empty] | R-410A | USA;Canada | 15300 | 0.72 | 6.23 | 47000 | 4.95 | 2.78 | 47000 | 4.95 | 2.78 | 15300 | 0.72 | 6.23 | 53500 | 4.25 | 3.69 | 18100 | 1.19 | 4.46 | 47500 | 4.17 | 3.34 | 47500 | 4.17 | 3.34 | 8700 | 1.21 | 2.11 | 30200 | 3.66 | 2.42 | 30200 | 3.66 | 2.42 | 4940 | 1.22 | 1.19 | 22800 | 3.48 | 1.92 | 22800 | 3.48 | 1.92 | 0 | 3374 | 1.22 | 0.81 | 19717 | 3.41 | 1.69
07/31/23 | Live | Johnson Controls Inc. (York International Norman) | CHAMPION HEATING AND COOLING | HMH7 | Singlezone Ducted, Centrally Ducted | 212486776 |  | HRCU-A-CB | HMH72B481 |  | XAFD60HXXN1+TXV | Z8ES100C20LMPS1 |  |  |  | 9.5 | 18 | 7.8 | 7.8 | FALSE | FALSE | FALSE |  | 63 | 48 | 48 | TRUE | [6 empty] | R-410A | USA;Canada | 15300 | 0.72 | 6.23 | 47000 | 4.95 | 2.78 | 47000 | 4.95 | 2.78 | 15300 | 0.72 | 6.23 | 53500 | 4.25 | 3.69 | 18100 | 1.19 | 4.46 | 47500 | 4.17 | 3.34 | 47500 | 4.17 | 3.34 | 8700 | 1.21 | 2.11 | 30200 | 3.66 | 2.42 | 30200 | 3.66 | 2.42 | 4940 | 1.22 | 1.19 | 22800 | 3.48 | 1.92 | 22800 | 3.48 | 1.92 | 0 | 3374 | 1.22 | 0.81 | 19717 | 3.41 | 1.69
07/31/23 | Live | Johnson Controls Inc. (York International Norman) | CHAMPION HEATING AND COOLING | HMH7 | Singlezone Ducted, Centrally Ducted | 212486781 |  | HRCU-A-CB | HMH72B481 |  | XAFD60HBCN1 | Z8ES100C20SMPS1 |  |  |  | 9.5 | 18 | 7.8 | 7.8 | FALSE | FALSE | FALSE |  | 63 | 48 | 48 | TRUE | [6 empty] | R-410A | USA;Canada | 15300 | 0.72 | 6.23 | 47000 | 4.95 | 2.78 | 47000 | 4.95 | 2.78 | 15300 | 0.72 | 6.23 | 53500 | 4.25 | 3.69 | 18100 | 1.19 | 4.46 | 47500 | 4.17 | 3.34 | 47500 | 4.17 | 3.34 | 8700 | 1.21 | 2.11 | 30200 | 3.66 | 2.42 | 30200 | 3.66 | 2.42 | 4940 | 1.22 | 1.19 | 22800 | 3.48 | 1.92 | 22800 | 3.48 | 1.92 | 0 | 3374 | 1.22 | 0.81 | 19717 | 3.41 | 1.69
07/31/23 | Live | Johnson Controls Inc. (York International Norman) | CHAMPION HEATING AND COOLING | HMH7 | Singlezone Ducted, Centrally Ducted | 212486786 |  | HRCU-A-CB | HMH72B481 |  | XAUD60HXXN1+TXV | Z8ES100C20SMPS1 |  |  |  | 9.5 | 18 | 7.8 | 7.8 | FALSE | FALSE | FALSE |  | 63 | 48 | 48 | TRUE | [6 empty] | R-410A | USA;Canada | 15300 | 0.72 | 6.23 | 47000 | 4.95 | 2.78 | 47000 | 4.95 | 2.78 | 15300 | 0.72 | 6.23 | 53500 | 4.25 | 3.69 | 18100 | 1.19 | 4.46 | 47500 | 4.17 | 3.34 | 47500 | 4.17 | 3.34 | 8700 | 1.21 | 2.11 | 30200 | 3.66 | 2.42 | 30200 | 3.66 | 2.42 | 4940 | 1.22 | 1.19 | 22800 | 3.48 | 1.92 | 22800 | 3.48 | 1.92 | 0 | 3374 | 1.22 | 0.81 | 19717 | 3.41 | 1.69
07/31/23 | Live | Johnson Controls Inc. (York International Norman) | CHAMPION HEATING AND COOLING | HMH7 | Singlezone Ducted, Centrally Ducted | 212486791 |  | HRCU-A-CB | HMH72B481 |  | XAFD60HBCN1 | Z8ES100C20LMPS1 |  |  |  | 9.5 | 18 | 7.8 | 7.8 | FALSE | FALSE | FALSE |  | 63 | 48 | 48 | TRUE | [6 empty] | R-410A | USA;Canada | 15300 | 0.72 | 6.23 | 47000 | 4.95 | 2.78 | 47000 | 4.95 | 2.78 | 15300 | 0.72 | 6.23 | 53500 | 4.25 | 3.69 | 18100 | 1.19 | 4.46 | 47500 | 4.17 | 3.34 | 47500 | 4.17 | 3.34 | 8700 | 1.21 | 2.11 | 30200 | 3.66 | 2.42 | 30200 | 3.66 | 2.42 | 4940 | 1.22 | 1.19 | 22800 | 3.48 | 1.92 | 22800 | 3.48 | 1.92 | 0 | 3374 | 1.22 | 0.81 | 19717 | 3.41 | 1.69
07/31/23 | Live | Johnson Controls Inc. (York International Norman) | CHAMPION HEATING AND COOLING | HMH7 | Singlezone Ducted, Centrally Ducted | 212486796 |  | HRCU-A-CB | HMH72B481 |  | XAUD60HXXN1+TXV | Z8ES100C20LMPS1 |  |  |  | 9.5 | 18 | 7.8 | 7.8 | FALSE | FALSE | FALSE |  | 63 | 48 | 48 | TRUE | [6 empty] | R-410A | USA;Canada | 15300 | 0.72 | 6.23 | 47000 | 4.95 | 2.78 | 47000 | 4.95 | 2.78 | 15300 | 0.72 | 6.23 | 53500 | 4.25 | 3.69 | 18100 | 1.19 | 4.46 | 47500 | 4.17 | 3.34 | 47500 | 4.17 | 3.34 | 8700 | 1.21 | 2.11 | 30200 | 3.66 | 2.42 | 30200 | 3.66 | 2.42 | 4940 | 1.22 | 1.19 | 22800 | 3.48 | 1.92 | 22800 | 3.48 | 1.92 | 0 | 3374 | 1.22 | 0.81 | 19717 | 3.41 | 1.69
07/31/23 | Live | Johnson Controls Inc. (York International Norman) | CHAMPION HEATING AND COOLING | HMH7 | Singlezone Ducted, Centrally Ducted | 212486801 |  | HRCU-A-CB | HMH72B481 |  | XAFD60HXXN1+TXV | Z8ES100C16SMPS1 |  |  |  | 9.5 | 18 | 7.8 | 7.8 | FALSE | FALSE | FALSE |  | 63 | 48 | 48 | TRUE | [6 empty] | R-410A | USA;Canada | 15100 | 0.7 | 6.32 | 47000 | 4.95 | 2.78 | 47000 | 4.95 | 2.78 | 15100 | 0.7 | 6.32 | 53500 | 4.26 | 3.68 | 17600 | 1.18 | 4.37 | 47500 | 4.17 | 3.34 | 47500 | 4.17 | 3.34 | 8000 | 1.13 | 2.07 | 30200 | 3.66 | 2.42 | 30200 | 3.66 | 2.42 | 4160 | 1.11 | 1.1 | 23000 | 3.51 | 1.92 | 23000 | 3.51 | 1.92 | 0 | 2560 | 1.1 | 0.68 | 20000 | 3.45 | 1.7
07/31/23 | Live | Johnson Controls Inc. (York International Norman) | CHAMPION HEATING AND COOLING | HMH7 | Singlezone Ducted, Centrally Ducted | 212486806 |  | HRCU-A-CB | HMH72B481 |  | XAFD60HXXN1+TXV | Z8ES100C16LMPS1 |  |  |  | 9.5 | 18 | 7.8 | 7.8 | FALSE | FALSE | FALSE |  | 63 | 48 | 48 | TRUE | [6 empty] | R-410A | USA;Canada | 15100 | 0.7 | 6.32 | 47000 | 4.95 | 2.78 | 47000 | 4.95 | 2.78 | 15100 | 0.7 | 6.32 | 53500 | 4.26 | 3.68 | 17600 | 1.18 | 4.37 | 47500 | 4.17 | 3.34 | 47500 | 4.17 | 3.34 | 8000 | 1.13 | 2.07 | 30200 | 3.66 | 2.42 | 30200 | 3.66 | 2.42 | 4160 | 1.11 | 1.1 | 23000 | 3.51 | 1.92 | 23000 | 3.51 | 1.92 | 0 | 2560 | 1.1 | 0.68 | 20000 | 3.45 | 1.7
07/31/23 | Live | Johnson Controls Inc. (York International Norman) | CHAMPION HEATING AND COOLING | HMH7 | Singlezone Ducted, Centrally Ducted | 212486811 |  | HRCU-A-CB | HMH72B481 |  | XAFD60HBCN1 | Z8ES100C16SMPS1 |  |  |  | 9.5 | 18 | 7.8 | 7.8 | FALSE | FALSE | FALSE |  | 63 | 48 | 48 | TRUE | [6 empty] | R-410A | USA;Canada | 15100 | 0.7 | 6.32 | 47000 | 4.95 | 2.78 | 47000 | 4.95 | 2.78 | 15100 | 0.7 | 6.32 | 53500 | 4.26 | 3.68 | 17600 | 1.18 | 4.37 | 47500 | 4.17 | 3.34 | 47500 | 4.17 | 3.34 | 8000 | 1.13 | 2.07 | 30200 | 3.66 | 2.42 | 30200 | 3.66 | 2.42 | 4160 | 1.11 | 1.1 | 23000 | 3.51 | 1.92 | 23000 | 3.51 | 1.92 | 0 | 2560 | 1.1 | 0.68 | 20000 | 3.45 | 1.7
07/31/23 | Live | Johnson Controls Inc. (York International Norman) | CHAMPION HEATING AND COOLING | HMH7 | Singlezone Ducted, Centrally Ducted | 212486816 |  | HRCU-A-CB | HMH72B481 |  | XAUD60HXXN1+TXV | Z8ES100C16SMPS1 |  |  |  | 9.5 | 18 | 7.8 | 7.8 | FALSE | FALSE | FALSE |  | 63 | 48 | 48 | TRUE | [6 empty] | R-410A | USA;Canada | 15100 | 0.7 | 6.32 | 47000 | 4.95 | 2.78 | 47000 | 4.95 | 2.78 | 15100 | 0.7 | 6.32 | 53500 | 4.26 | 3.68 | 17600 | 1.18 | 4.37 | 47500 | 4.17 | 3.34 | 47500 | 4.17 | 3.34 | 8000 | 1.13 | 2.07 | 30200 | 3.66 | 2.42 | 30200 | 3.66 | 2.42 | 4160 | 1.11 | 1.1 | 23000 | 3.51 | 1.92 | 23000 | 3.51 | 1.92 | 0 | 2560 | 1.1 | 0.68 | 20000 | 3.45 | 1.7
07/31/23 | Live | Johnson Controls Inc. (York International Norman) | CHAMPION HEATING AND COOLING | HMH7 | Singlezone Ducted, Centrally Ducted | 212486821 |  | HRCU-A-CB | HMH72B481 |  | XAFD60HBCN1 | Z8ES100C16LMPS1 |  |  |  | 9.5 | 18 | 7.8 | 7.8 | FALSE | FALSE | FALSE |  | 63 | 48 | 48 | TRUE | [6 empty] | R-410A | USA;Canada | 15100 | 0.7 | 6.32 | 47000 | 4.95 | 2.78 | 47000 | 4.95 | 2.78 | 15100 | 0.7 | 6.32 | 53500 | 4.26 | 3.68 | 17600 | 1.18 | 4.37 | 47500 | 4.17 | 3.34 | 47500 | 4.17 | 3.34 | 8000 | 1.13 | 2.07 | 30200 | 3.66 | 2.42 | 30200 | 3.66 | 2.42 | 4160 | 1.11 | 1.1 | 23000 | 3.51 | 1.92 | 23000 | 3.51 | 1.92 | 0 | 2560 | 1.1 | 0.68 | 20000 | 3.45 | 1.7
07/31/23 | Live | Johnson Controls Inc. (York International Norman) | CHAMPION HEATING AND COOLING | HMH7 | Singlezone Ducted, Centrally Ducted | 212486826 |  | HRCU-A-CB | HMH72B481 |  | XAUD60HXXN1+TXV | Z8ES100C16LMPS1 |  |  |  | 9.5 | 18 | 7.8 | 7.8 | FALSE | FALSE | FALSE |  | 63 | 48 | 48 | TRUE | [6 empty] | R-410A | USA;Canada | 15100 | 0.7 | 6.32 | 47000 | 4.95 | 2.78 | 47000 | 4.95 | 2.78 | 15100 | 0.7 | 6.32 | 53500 | 4.26 | 3.68 | 17600 | 1.18 | 4.37 | 47500 | 4.17 | 3.34 | 47500 | 4.17 | 3.34 | 8000 | 1.13 | 2.07 | 30200 | 3.66 | 2.42 | 30200 | 3.66 | 2.42 | 4160 | 1.11 | 1.1 | 23000 | 3.51 | 1.92 | 23000 | 3.51 | 1.92 | 0 | 2560 | 1.1 | 0.68 | 20000 | 3.45 | 1.7
04/19/23 | Live | Johnson Controls Inc. (York International Norman) | CHAMPION HEATING AND COOLING | HMH7 | Singlezone Ducted, Centrally Ducted | 211386716 |  | HRCU-A-CB | HMH72B341 |  | XAHC36DXXN1+TXV | TM9Y100C16MP11 |  |  |  | 9.5 | 16.5 | 8.5 | 8.5 | TRUE | TRUE | FALSE |  | 75 | 71 | 71 | TRUE | [6 empty] | R-410A | USA;Canada | 15300 | 0.79 | 5.68 | 33800 | 3.56 | 2.78 | 33800 | 3.56 | 2.78 | 15300 | 0.79 | 5.68 | 36200 | 3.02 | 3.51 | 11800 | 0.8 | 4.32 | 33600 | 2.81 | 3.5 | 33600 | 2.81 | 3.5 | 10200 | 0.62 | 4.82 | 25400 | 3.03 | 2.46 | 25400 | 3.03 | 2.46 | 9560 | 0.55 | 5.09 | 24000 | 3.45 | 2.04 | 24000 | 3.45 | 2.04 | 0 | 9294 | 0.52 | 5.24 | 23417 | 3.62 | 1.9
04/19/23 | Live | Johnson Controls Inc. (York International Norman) | CHAMPION HEATING AND COOLING | HMH7 | Singlezone Ducted, Centrally Ducted | 211386728 |  | HRCU-A-CB | HMH72B341 |  | XAHC36DBCN1 | TM9Y100C16MP11 |  |  |  | 9.5 | 16.5 | 8.5 | 8.5 | TRUE | TRUE | FALSE |  | 75 | 71 | 71 | TRUE | [6 empty] | R-410A | USA;Canada | 15300 | 0.79 | 5.68 | 33800 | 3.56 | 2.78 | 33800 | 3.56 | 2.78 | 15300 | 0.79 | 5.68 | 36200 | 3.02 | 3.51 | 11800 | 0.8 | 4.32 | 33600 | 2.81 | 3.5 | 33600 | 2.81 | 3.5 | 10200 | 0.62 | 4.82 | 25400 | 3.03 | 2.46 | 25400 | 3.03 | 2.46 | 9560 | 0.55 | 5.09 | 24000 | 3.45 | 2.04 | 24000 | 3.45 | 2.04 | 0 | 9294 | 0.52 | 5.24 | 23417 | 3.62 | 1.9
04/19/23 | Live | Johnson Controls Inc. (York International Norman) | CHAMPION HEATING AND COOLING | HMH7 | Singlezone Ducted, Centrally Ducted | 211386882 |  | HRCU-A-CB | HMH72B341 |  | XAHC36DXXN1+TXV | TM9Y080B12MP11 |  |  |  | 9.5 | 17.5 | 8.5 | 8.5 | TRUE | TRUE | FALSE |  | 75 | 71 | 71 | TRUE | [6 empty] | R-410A | USA;Canada | 15200 | 0.72 | 6.19 | 33400 | 3.52 | 2.78 | 33400 | 3.52 | 2.78 | 15200 | 0.72 | 6.19 | 36000 | 3.02 | 3.49 | 11000 | 0.75 | 4.3 | 33600 | 2.86 | 3.44 | 33600 | 2.86 | 3.44 | 7600 | 0.53 | 4.2 | 25400 | 3.05 | 2.44 | 25400 | 3.05 | 2.44 | 6240 | 0.44 | 4.16 | 24000 | 3.48 | 2.02 | 24000 | 3.48 | 2.02 | 0 | 5674 | 0.41 | 4.06 | 23417 | 3.66 | 1.88
04/19/23 | Live | Johnson Controls Inc. (York International Norman) | CHAMPION HEATING AND COOLING | HMH7 | Singlezone Ducted, Centrally Ducted | 211386896 |  | HRCU-A-CB | HMH72B341 |  | XAHC36DBCN1 | TM9Y080B12MP11 |  |  |  | 9.5 | 17.5 | 8.5 | 8.5 | TRUE | TRUE | FALSE |  | 75 | 71 | 71 | TRUE | [6 empty] | R-410A | USA;Canada | 15200 | 0.72 | 6.19 | 33400 | 3.52 | 2.78 | 33400 | 3.52 | 2.78 | 15200 | 0.72 | 6.19 | 36000 | 3.02 | 3.49 | 11000 | 0.75 | 4.3 | 33600 | 2.86 | 3.44 | 33600 | 2.86 | 3.44 | 7600 | 0.53 | 4.2 | 25400 | 3.05 | 2.44 | 25400 | 3.05 | 2.44 | 6240 | 0.44 | 4.16 | 24000 | 3.48 | 2.02 | 24000 | 3.48 | 2.02 | 0 | 5674 | 0.41 | 4.06 | 23417 | 3.66 | 1.88
04/19/23 | Live | Johnson Controls Inc. (York International Norman) | CHAMPION HEATING AND COOLING | HMH7 | Singlezone Ducted, Centrally Ducted | 211387052 |  | HRCU-A-CB | HMH72B341 |  | XAFB30CXXN1+TXV | TM9Y080B12MP11 |  |  |  | 9.5 | 17.5 | 8.5 | 8.5 | TRUE | TRUE | FALSE |  | 78 | 70 | 70 | TRUE | [6 empty] | R-410A | USA;Canada | 14500 | 0.69 | 6.16 | 32800 | 3.45 | 2.79 | 32800 | 3.45 | 2.79 | 14500 | 0.69 | 6.16 | 35400 | 2.96 | 3.5 | 11200 | 0.75 | 4.38 | 34000 | 2.85 | 3.5 | 34000 | 2.85 | 3.5 | 7000 | 0.44 | 4.66 | 26800 | 3.09 | 2.54 | 26800 | 3.09 | 2.54 | 5320 | 0.32 | 4.87 | 23800 | 3.45 | 2.02 | 23800 | 3.45 | 2.02 | 0 | 4620 | 0.26 | 5.21 | 22550 | 3.6 | 1.84
04/19/23 | Live | Johnson Controls Inc. (York International Norman) | CHAMPION HEATING AND COOLING | HMH7 | Singlezone Ducted, Centrally Ducted | 211387065 |  | HRCU-A-CB | HMH72B341 |  | XAUB30CXXN1+TXV | TM9Y080B12MP11 |  |  |  | 9.5 | 17.5 | 8.5 | 8.5 | TRUE | TRUE | FALSE |  | 78 | 70 | 70 | TRUE | [6 empty] | R-410A | USA;Canada | 14500 | 0.69 | 6.16 | 32800 | 3.45 | 2.79 | 32800 | 3.45 | 2.79 | 14500 | 0.69 | 6.16 | 35400 | 2.96 | 3.5 | 11200 | 0.75 | 4.38 | 34000 | 2.85 | 3.5 | 34000 | 2.85 | 3.5 | 7000 | 0.44 | 4.66 | 26800 | 3.09 | 2.54 | 26800 | 3.09 | 2.54 | 5320 | 0.32 | 4.87 | 23800 | 3.45 | 2.02 | 23800 | 3.45 | 2.02 | 0 | 4620 | 0.26 | 5.21 | 22550 | 3.6 | 1.84
04/19/23 | Live | Johnson Controls Inc. (York International Norman) | CHAMPION HEATING AND COOLING | HMH7 | Singlezone Ducted, Centrally Ducted | 211387116 |  | HRCU-A-CB | HMH72B341 |  | XAHB36DXXN1+TXV | TM9Y060B12MP11 |  |  |  | 9.5 | 17 | 8.5 | 8.5 | TRUE | TRUE | FALSE |  | 75 | 70 | 70 | TRUE | [6 empty] | R-410A | USA;Canada | 15100 | 0.73 | 6.06 | 33000 | 3.47 | 2.79 | 33000 | 3.47 | 2.79 | 15100 | 0.73 | 6.06 | 35600 | 2.94 | 3.55 | 10900 | 0.76 | 4.2 | 33200 | 2.9 | 3.36 | 33200 | 2.9 | 3.36 | 7100 | 0.55 | 3.78 | 25000 | 3.05 | 2.4 | 25000 | 3.05 | 2.4 | 5580 | 0.46 | 3.56 | 23400 | 3.46 | 1.98 | 23400 | 3.46 | 1.98 | 0 | 4947 | 0.43 | 3.37 | 22734 | 3.64 | 1.83
04/19/23 | Live | Johnson Controls Inc. (York International Norman) | CHAMPION HEATING AND COOLING | HMH7 | Singlezone Ducted, Centrally Ducted | 211387130 |  | HRCU-A-CB | HMH72B341 |  | XAHB36DBCN1 | TM9Y060B12MP11 |  |  |  | 9.5 | 17 | 8.5 | 8.5 | TRUE | TRUE | FALSE |  | 75 | 70 | 70 | TRUE | [6 empty] | R-410A | USA;Canada | 15100 | 0.73 | 6.06 | 33000 | 3.47 | 2.79 | 33000 | 3.47 | 2.79 | 15100 | 0.73 | 6.06 | 35600 | 2.94 | 3.55 | 10900 | 0.76 | 4.2 | 33200 | 2.9 | 3.36 | 33200 | 2.9 | 3.36 | 7100 | 0.55 | 3.78 | 25000 | 3.05 | 2.4 | 25000 | 3.05 | 2.4 | 5580 | 0.46 | 3.56 | 23400 | 3.46 | 1.98 | 23400 | 3.46 | 1.98 | 0 | 4947 | 0.43 | 3.37 | 22734 | 3.64 | 1.83
04/19/23 | Live | Johnson Controls Inc. (York International Norman) | CHAMPION HEATING AND COOLING | HMH7 | Singlezone Ducted, Centrally Ducted | 211387185 |  | HRCU-A-CB | HMH72B341 |  | XAFC30CXXN1+TXV | TM9Y060B12MP11 |  |  |  | 9.5 | 17.5 | 8.5 | 8.5 | TRUE | TRUE | FALSE |  | 78 | 70 | 70 | TRUE | [6 empty] | R-410A | USA;Canada | 14300 | 0.7 | 5.99 | 32600 | 3.43 | 2.79 | 32600 | 3.43 | 2.79 | 14300 | 0.7 | 5.99 | 35200 | 2.92 | 3.53 | 11100 | 0.76 | 4.28 | 34000 | 2.88 | 3.46 | 34000 | 2.88 | 3.46 | 6300 | 0.43 | 4.29 | 26600 | 3.09 | 2.52 | 26600 | 3.09 | 2.52 | 4380 | 0.3 | 4.28 | 23800 | 3.49 | 2 | 23800 | 3.49 | 2 | 0 | 3580 | 0.24 | 4.37 | 22634 | 3.65 | 1.82
04/19/23 | Live | Johnson Controls Inc. (York International Norman) | CHAMPION HEATING AND COOLING | HMH7 | Singlezone Ducted, Centrally Ducted | 211387375 |  | HRCU-A-CB | HMH72B341 |  | XAFC30CXXN1+TXV | TM9V100C20MP12 |  |  |  | 9.5 | 17.5 | 8.5 | 8.5 | FALSE | FALSE | FALSE |  | 79 | 69 | 69 | TRUE | [6 empty] | R-410A | USA;Canada | 15000 | 0.73 | 6.02 | 33400 | 3.52 | 2.78 | 33400 | 3.52 | 2.78 | 15000 | 0.73 | 6.02 | 36200 | 2.98 | 3.56 | 11500 | 0.75 | 4.49 | 34000 | 2.74 | 3.64 | 34000 | 2.74 | 3.64 | 8100 | 0.45 | 5.28 | 27000 | 3.02 | 2.62 | 27000 | 3.02 | 2.62 | 6740 | 0.33 | 5.99 | 23600 | 3.36 | 2.06 | 23600 | 3.36 | 2.06 | 0 | 6174 | 0.28 | 6.46 | 22184 | 3.5 | 1.86
04/19/23 | Live | Johnson Controls Inc. (York International Norman) | CHAMPION HEATING AND COOLING | HMH7 | Singlezone Ducted, Centrally Ducted | 211387389 |  | HRCU-A-CB | HMH72B341 |  | XAFC30CXXN1+TXV | TP9C100C20MP13 |  |  |  | 9.5 | 17.5 | 8.5 | 8.5 | FALSE | FALSE | FALSE |  | 79 | 69 | 69 | TRUE | [6 empty] | R-410A | USA;Canada | 15000 | 0.73 | 6.02 | 33400 | 3.52 | 2.78 | 33400 | 3.52 | 2.78 | 15000 | 0.73 | 6.02 | 36200 | 2.98 | 3.56 | 11500 | 0.75 | 4.49 | 34000 | 2.74 | 3.64 | 34000 | 2.74 | 3.64 | 8100 | 0.45 | 5.28 | 27000 | 3.02 | 2.62 | 27000 | 3.02 | 2.62 | 6740 | 0.33 | 5.99 | 23600 | 3.36 | 2.06 | 23600 | 3.36 | 2.06 | 0 | 6174 | 0.28 | 6.46 | 22184 | 3.5 | 1.86
04/19/23 | Live | Johnson Controls Inc. (York International Norman) | CHAMPION HEATING AND COOLING | HMH7 | Singlezone Ducted, Centrally Ducted | 211387627 |  | HRCU-A-CB | HMH72B341 |  | XAFC36DXXN1+TXV | TM9V080C16MP12 |  |  |  | 10 | 17.5 | 8.5 | 8.5 | TRUE | TRUE | FALSE |  | 75 | 70 | 70 | TRUE | [6 empty] | R-410A | USA;Canada | 15500 | 0.75 | 6.06 | 34000 | 3.4 | 2.93 | 34000 | 3.4 | 2.93 | 15500 | 0.75 | 6.06 | 36800 | 2.93 | 3.68 | 11500 | 0.77 | 4.38 | 33800 | 2.77 | 3.58 | 33800 | 2.77 | 3.58 | 8500 | 0.56 | 4.45 | 25400 | 2.95 | 2.52 | 25400 | 2.95 | 2.52 | 7300 | 0.48 | 4.46 | 23800 | 3.35 | 2.08 | 23800 | 3.35 | 2.08 | 0 | 6800 | 0.44 | 4.53 | 23134 | 3.52 | 1.93
04/19/23 | Live | Johnson Controls Inc. (York International Norman) | CHAMPION HEATING AND COOLING | HMH7 | Singlezone Ducted, Centrally Ducted | 211387636 |  | HRCU-A-CB | HMH72B341 |  | XAFC36DXXN1+TXV | TP9C080C16MP13 |  |  |  | 10 | 17.5 | 8.5 | 8.5 | TRUE | TRUE | FALSE |  | 75 | 70 | 70 | TRUE | [6 empty] | R-410A | USA;Canada | 15500 | 0.75 | 6.06 | 34000 | 3.4 | 2.93 | 34000 | 3.4 | 2.93 | 15500 | 0.75 | 6.06 | 36800 | 2.93 | 3.68 | 11500 | 0.77 | 4.38 | 33800 | 2.77 | 3.58 | 33800 | 2.77 | 3.58 | 8500 | 0.56 | 4.45 | 25400 | 2.95 | 2.52 | 25400 | 2.95 | 2.52 | 7300 | 0.48 | 4.46 | 23800 | 3.35 | 2.08 | 23800 | 3.35 | 2.08 | 0 | 6800 | 0.44 | 4.53 | 23134 | 3.52 | 1.93
04/19/23 | Live | Johnson Controls Inc. (York International Norman) | CHAMPION HEATING AND COOLING | HMH7 | Singlezone Ducted, Centrally Ducted | 211387646 |  | HRCU-A-CB | HMH72B341 |  | XAFC36DBCN1 | TM9V080C16MP12 |  |  |  | 10 | 17.5 | 8.5 | 8.5 | TRUE | TRUE | FALSE |  | 75 | 70 | 70 | TRUE | [6 empty] | R-410A | USA;Canada | 15500 | 0.75 | 6.06 | 34000 | 3.4 | 2.93 | 34000 | 3.4 | 2.93 | 15500 | 0.75 | 6.06 | 36800 | 2.93 | 3.68 | 11500 | 0.77 | 4.38 | 33800 | 2.77 | 3.58 | 33800 | 2.77 | 3.58 | 8500 | 0.56 | 4.45 | 25400 | 2.95 | 2.52 | 25400 | 2.95 | 2.52 | 7300 | 0.48 | 4.46 | 23800 | 3.35 | 2.08 | 23800 | 3.35 | 2.08 | 0 | 6800 | 0.44 | 4.53 | 23134 | 3.52 | 1.93
04/19/23 | Live | Johnson Controls Inc. (York International Norman) | CHAMPION HEATING AND COOLING | HMH7 | Singlezone Ducted, Centrally Ducted | 211387653 |  | HRCU-A-CB | HMH72B341 |  | XAFC36DBCN1 | TP9C080C16MP13 |  |  |  | 10 | 17.5 | 8.5 | 8.5 | TRUE | TRUE | FALSE |  | 75 | 70 | 70 | TRUE | [6 empty] | R-410A | USA;Canada | 15500 | 0.75 | 6.06 | 34000 | 3.4 | 2.93 | 34000 | 3.4 | 2.93 | 15500 | 0.75 | 6.06 | 36800 | 2.93 | 3.68 | 11500 | 0.77 | 4.38 | 33800 | 2.77 | 3.58 | 33800 | 2.77 | 3.58 | 8500 | 0.56 | 4.45 | 25400 | 2.95 | 2.52 | 25400 | 2.95 | 2.52 | 7300 | 0.48 | 4.46 | 23800 | 3.35 | 2.08 | 23800 | 3.35 | 2.08 | 0 | 6800 | 0.44 | 4.53 | 23134 | 3.52 | 1.93
04/19/23 | Live | Johnson Controls Inc. (York International Norman) | CHAMPION HEATING AND COOLING | HMH7 | Singlezone Ducted, Centrally Ducted | 211387725 |  | HRCU-A-CB | HMH72B341 |  | XAHC30CXXN1+TXV | TM9V080B12MP12 |  |  |  | 9 | 16.5 | 8.5 | 8.5 | FALSE | FALSE | FALSE |  | 77 | 68 | 68 | TRUE | [6 empty] | R-410A | USA;Canada | 14500 | 0.75 | 5.67 | 32000 | 3.56 | 2.63 | 32000 | 3.56 | 2.63 | 14500 | 0.75 | 5.67 | 34600 | 2.96 | 3.43 | 11300 | 0.78 | 4.25 | 34000 | 2.9 | 3.44 | 34000 | 2.9 | 3.44 | 7900 | 0.48 | 4.82 | 26200 | 3.07 | 2.5 | 26200 | 3.07 | 2.5 | 6540 | 0.36 | 5.32 | 23200 | 3.43 | 1.98 | 23200 | 3.43 | 1.98 | 0 | 5974 | 0.31 | 5.65 | 21950 | 3.59 | 1.79
04/19/23 | Live | Johnson Controls Inc. (York International Norman) | CHAMPION HEATING AND COOLING | HMH7 | Singlezone Ducted, Centrally Ducted | 211387733 |  | HRCU-A-CB | HMH72B341 |  | XAHC30CXXN1+TXV | TP9C080B12MP13 |  |  |  | 9 | 16.5 | 8.5 | 8.5 | FALSE | FALSE | FALSE |  | 77 | 68 | 68 | TRUE | [6 empty] | R-410A | USA;Canada | 14500 | 0.75 | 5.67 | 32000 | 3.56 | 2.63 | 32000 | 3.56 | 2.63 | 14500 | 0.75 | 5.67 | 34600 | 2.96 | 3.43 | 11300 | 0.78 | 4.25 | 34000 | 2.9 | 3.44 | 34000 | 2.9 | 3.44 | 7900 | 0.48 | 4.82 | 26200 | 3.07 | 2.5 | 26200 | 3.07 | 2.5 | 6540 | 0.36 | 5.32 | 23200 | 3.43 | 1.98 | 23200 | 3.43 | 1.98 | 0 | 5974 | 0.31 | 5.65 | 21950 | 3.59 | 1.79
04/19/23 | Live | Johnson Controls Inc. (York International Norman) | CHAMPION HEATING AND COOLING | HMH7 | Singlezone Ducted, Centrally Ducted | 211387745 |  | HRCU-A-CB | HMH72B341 |  | XAHB36DXXN1+TXV | TM9V080B12MP12 |  |  |  | 9.5 | 16.5 | 8.5 | 8.5 | TRUE | TRUE | FALSE |  | 75 | 70 | 70 | TRUE | [6 empty] | R-410A | USA;Canada | 15100 | 0.77 | 5.75 | 33200 | 3.5 | 2.78 | 33200 | 3.5 | 2.78 | 15100 | 0.77 | 5.75 | 35600 | 3 | 3.48 | 11300 | 0.78 | 4.25 | 33400 | 2.86 | 3.42 | 33400 | 2.86 | 3.42 | 8300 | 0.57 | 4.27 | 25200 | 3.05 | 2.42 | 25200 | 3.05 | 2.42 | 7100 | 0.49 | 4.25 | 23600 | 3.46 | 2 | 23600 | 3.46 | 2 | 0 | 6600 | 0.45 | 4.3 | 22934 | 3.63 | 1.85
04/19/23 | Live | Johnson Controls Inc. (York International Norman) | CHAMPION HEATING AND COOLING | HMH7 | Singlezone Ducted, Centrally Ducted | 211387753 |  | HRCU-A-CB | HMH72B341 |  | XAHB36DXXN1+TXV | TP9C080B12MP13 |  |  |  | 9.5 | 16.5 | 8.5 | 8.5 | TRUE | TRUE | FALSE |  | 75 | 70 | 70 | TRUE | [6 empty] | R-410A | USA;Canada | 15100 | 0.77 | 5.75 | 33200 | 3.5 | 2.78 | 33200 | 3.5 | 2.78 | 15100 | 0.77 | 5.75 | 35600 | 3 | 3.48 | 11300 | 0.78 | 4.25 | 33400 | 2.86 | 3.42 | 33400 | 2.86 | 3.42 | 8300 | 0.57 | 4.27 | 25200 | 3.05 | 2.42 | 25200 | 3.05 | 2.42 | 7100 | 0.49 | 4.25 | 23600 | 3.46 | 2 | 23600 | 3.46 | 2 | 0 | 6600 | 0.45 | 4.3 | 22934 | 3.63 | 1.85
04/19/23 | Live | Johnson Controls Inc. (York International Norman) | CHAMPION HEATING AND COOLING | HMH7 | Singlezone Ducted, Centrally Ducted | 211387764 |  | HRCU-A-CB | HMH72B341 |  | XAHB36DBCN1 | TM9V080B12MP12 |  |  |  | 9.5 | 16.5 | 8.5 | 8.5 | TRUE | TRUE | FALSE |  | 75 | 70 | 70 | TRUE | [6 empty] | R-410A | USA;Canada | 15100 | 0.77 | 5.75 | 33200 | 3.5 | 2.78 | 33200 | 3.5 | 2.78 | 15100 | 0.77 | 5.75 | 35600 | 3 | 3.48 | 11300 | 0.78 | 4.25 | 33400 | 2.86 | 3.42 | 33400 | 2.86 | 3.42 | 8300 | 0.57 | 4.27 | 25200 | 3.05 | 2.42 | 25200 | 3.05 | 2.42 | 7100 | 0.49 | 4.25 | 23600 | 3.46 | 2 | 23600 | 3.46 | 2 | 0 | 6600 | 0.45 | 4.3 | 22934 | 3.63 | 1.85
04/19/23 | Live | Johnson Controls Inc. (York International Norman) | CHAMPION HEATING AND COOLING | HMH7 | Singlezone Ducted, Centrally Ducted | 211387773 |  | HRCU-A-CB | HMH72B341 |  | XAHB36DBCN1 | TP9C080B12MP13 |  |  |  | 9.5 | 16.5 | 8.5 | 8.5 | TRUE | TRUE | FALSE |  | 75 | 70 | 70 | TRUE | [6 empty] | R-410A | USA;Canada | 15100 | 0.77 | 5.75 | 33200 | 3.5 | 2.78 | 33200 | 3.5 | 2.78 | 15100 | 0.77 | 5.75 | 35600 | 3 | 3.48 | 11300 | 0.78 | 4.25 | 33400 | 2.86 | 3.42 | 33400 | 2.86 | 3.42 | 8300 | 0.57 | 4.27 | 25200 | 3.05 | 2.42 | 25200 | 3.05 | 2.42 | 7100 | 0.49 | 4.25 | 23600 | 3.46 | 2 | 23600 | 3.46 | 2 | 0 | 6600 | 0.45 | 4.3 | 22934 | 3.63 | 1.85
04/19/23 | Live | Johnson Controls Inc. (York International Norman) | CHAMPION HEATING AND COOLING | HMH7 | Singlezone Ducted, Centrally Ducted | 211387973 |  | HRCU-A-CB | HMH72B341 |  | XAFB30CXXN1+TXV | TM9V080B12MP12 |  |  |  | 9.5 | 17 | 8.5 | 8.5 | FALSE | FALSE | FALSE |  | 78 | 69 | 69 | TRUE | [6 empty] | R-410A | USA;Canada | 14800 | 0.74 | 5.86 | 32800 | 3.45 | 2.79 | 32800 | 3.45 | 2.79 | 14800 | 0.74 | 5.86 | 35400 | 2.95 | 3.52 | 11500 | 0.77 | 4.38 | 34000 | 2.83 | 3.52 | 34000 | 2.83 | 3.52 | 7900 | 0.47 | 4.93 | 26600 | 3.07 | 2.54 | 26600 | 3.07 | 2.54 | 6460 | 0.35 | 5.41 | 23600 | 3.42 | 2.02 | 23600 | 3.42 | 2.02 | 0 | 5860 | 0.3 | 5.72 | 22350 | 3.57 | 1.83
04/19/23 | Live | Johnson Controls Inc. (York International Norman) | CHAMPION HEATING AND COOLING | HMH7 | Singlezone Ducted, Centrally Ducted | 211387987 |  | HRCU-A-CB | HMH72B341 |  | XAFB30CXXN1+TXV | TP9C080B12MP13 |  |  |  | 9.5 | 17 | 8.5 | 8.5 | FALSE | FALSE | FALSE |  | 78 | 69 | 69 | TRUE | [6 empty] | R-410A | USA;Canada | 14800 | 0.74 | 5.86 | 32800 | 3.45 | 2.79 | 32800 | 3.45 | 2.79 | 14800 | 0.74 | 5.86 | 35400 | 2.95 | 3.52 | 11500 | 0.77 | 4.38 | 34000 | 2.83 | 3.52 | 34000 | 2.83 | 3.52 | 7900 | 0.47 | 4.93 | 26600 | 3.07 | 2.54 | 26600 | 3.07 | 2.54 | 6460 | 0.35 | 5.41 | 23600 | 3.42 | 2.02 | 23600 | 3.42 | 2.02 | 0 | 5860 | 0.3 | 5.72 | 22350 | 3.57 | 1.83
04/19/23 | Live | Johnson Controls Inc. (York International Norman) | CHAMPION HEATING AND COOLING | HMH7 | Singlezone Ducted, Centrally Ducted | 211388007 |  | HRCU-A-CB | HMH72B341 |  | XAUB30CXXN1+TXV | TM9V080B12MP12 |  |  |  | 9.5 | 17 | 8.5 | 8.5 | FALSE | FALSE | FALSE |  | 78 | 69 | 69 | TRUE | [6 empty] | R-410A | USA;Canada | 14800 | 0.74 | 5.86 | 32800 | 3.45 | 2.79 | 32800 | 3.45 | 2.79 | 14800 | 0.74 | 5.86 | 35400 | 2.95 | 3.52 | 11500 | 0.77 | 4.38 | 34000 | 2.83 | 3.52 | 34000 | 2.83 | 3.52 | 7900 | 0.47 | 4.93 | 26600 | 3.07 | 2.54 | 26600 | 3.07 | 2.54 | 6460 | 0.35 | 5.41 | 23600 | 3.42 | 2.02 | 23600 | 3.42 | 2.02 | 0 | 5860 | 0.3 | 5.72 | 22350 | 3.57 | 1.83
04/19/23 | Live | Johnson Controls Inc. (York International Norman) | CHAMPION HEATING AND COOLING | HMH7 | Singlezone Ducted, Centrally Ducted | 211388018 |  | HRCU-A-CB | HMH72B341 |  | XAUB30CXXN1+TXV | TP9C080B12MP13 |  |  |  | 9.5 | 17 | 8.5 | 8.5 | FALSE | FALSE | FALSE |  | 78 | 69 | 69 | TRUE | [6 empty] | R-410A | USA;Canada | 14800 | 0.74 | 5.86 | 32800 | 3.45 | 2.79 | 32800 | 3.45 | 2.79 | 14800 | 0.74 | 5.86 | 35400 | 2.95 | 3.52 | 11500 | 0.77 | 4.38 | 34000 | 2.83 | 3.52 | 34000 | 2.83 | 3.52 | 7900 | 0.47 | 4.93 | 26600 | 3.07 | 2.54 | 26600 | 3.07 | 2.54 | 6460 | 0.35 | 5.41 | 23600 | 3.42 | 2.02 | 23600 | 3.42 | 2.02 | 0 | 5860 | 0.3 | 5.72 | 22350 | 3.57 | 1.83
04/19/23 | Live | Johnson Controls Inc. (York International Norman) | CHAMPION HEATING AND COOLING | HMH7 | Singlezone Ducted, Centrally Ducted | 211388605 |  | HRCU-A-CB | HMH72B341 |  | XAHC30CXXN1+TXV | TM9E100C16MP12 |  |  |  | 9.5 | 17.5 | 8.5 | 8.5 | FALSE | FALSE | FALSE |  | 75 | 67 | 67 | TRUE | [6 empty] | R-410A | USA;Canada | 14300 | 0.7 | 5.99 | 32200 | 3.39 | 2.78 | 32200 | 3.39 | 2.78 | 14300 | 0.7 | 5.99 | 34800 | 2.82 | 3.62 | 11100 | 0.76 | 4.28 | 34000 | 2.85 | 3.5 | 34000 | 2.85 | 3.5 | 7100 | 0.44 | 4.73 | 25600 | 2.98 | 2.52 | 25600 | 2.98 | 2.52 | 5500 | 0.31 | 5.2 | 22800 | 3.34 | 2 | 22800 | 3.34 | 2 | 0 | 4834 | 0.26 | 5.45 | 21634 | 3.49 | 1.82
04/19/23 | Live | Johnson Controls Inc. (York International Norman) | CHAMPION HEATING AND COOLING | HMH7 | Singlezone Ducted, Centrally Ducted | 211388694 |  | HRCU-A-CB | HMH72B341 |  | XAHC30CXXN1+TXV | TM9E080C16MP12 |  |  |  | 9 | 17.5 | 8.5 | 8.5 | FALSE | FALSE | FALSE |  | 78 | 68 | 68 | TRUE | [6 empty] | R-410A | USA;Canada | 14400 | 0.69 | 6.12 | 32800 | 3.64 | 2.64 | 32800 | 3.64 | 2.64 | 14400 | 0.69 | 6.12 | 35400 | 2.99 | 3.47 | 11100 | 0.75 | 4.34 | 34000 | 2.82 | 3.53 | 34000 | 2.82 | 3.53 | 7300 | 0.45 | 4.75 | 26800 | 3.09 | 2.54 | 26800 | 3.09 | 2.54 | 5780 | 0.33 | 5.13 | 23400 | 3.43 | 2 | 23400 | 3.43 | 2 | 0 | 5147 | 0.28 | 5.39 | 21984 | 3.57 | 1.8
04/19/23 | Live | Johnson Controls Inc. (York International Norman) | CHAMPION HEATING AND COOLING | HMH7 | Singlezone Ducted, Centrally Ducted | 211388917 |  | HRCU-A-CB | HMH72B341 |  | XAFB30CXXN1+TXV | TM9E080B12MP12 |  |  |  | 9.5 | 17.5 | 8.5 | 8.5 | FALSE | FALSE | FALSE |  | 78 | 69 | 69 | TRUE | [6 empty] | R-410A | USA;Canada | 14700 | 0.72 | 5.98 | 32800 | 3.45 | 2.79 | 32800 | 3.45 | 2.79 | 14700 | 0.72 | 5.98 | 35400 | 2.94 | 3.53 | 11400 | 0.77 | 4.34 | 34000 | 2.83 | 3.52 | 34000 | 2.83 | 3.52 | 7600 | 0.47 | 4.74 | 26800 | 3.07 | 2.56 | 26800 | 3.07 | 2.56 | 6080 | 0.35 | 5.09 | 23600 | 3.42 | 2.02 | 23600 | 3.42 | 2.02 | 0 | 5447 | 0.3 | 5.32 | 22267 | 3.57 | 1.83
04/19/23 | Live | Johnson Controls Inc. (York International Norman) | CHAMPION HEATING AND COOLING | HMH7 | Singlezone Ducted, Centrally Ducted | 211388932 |  | HRCU-A-CB | HMH72B341 |  | XAUB30CXXN1+TXV | TM9E080B12MP12 |  |  |  | 9.5 | 17.5 | 8.5 | 8.5 | FALSE | FALSE | FALSE |  | 78 | 69 | 69 | TRUE | [6 empty] | R-410A | USA;Canada | 14700 | 0.72 | 5.98 | 32800 | 3.45 | 2.79 | 32800 | 3.45 | 2.79 | 14700 | 0.72 | 5.98 | 35400 | 2.94 | 3.53 | 11400 | 0.77 | 4.34 | 34000 | 2.83 | 3.52 | 34000 | 2.83 | 3.52 | 7600 | 0.47 | 4.74 | 26800 | 3.07 | 2.56 | 26800 | 3.07 | 2.56 | 6080 | 0.35 | 5.09 | 23600 | 3.42 | 2.02 | 23600 | 3.42 | 2.02 | 0 | 5447 | 0.3 | 5.32 | 22267 | 3.57 | 1.83
07/31/23 | Live | Johnson Controls Inc. (York International Norman) | CHAMPION HEATING AND COOLING | HMH7 | Singlezone Ducted, Centrally Ducted | 211389380 |  | HRCU-A-CB | HMH72B341 |  | XAFC36DXXN1+TXV | TM8Y100C20MP11 |  |  |  | 10 | 17.5 | 8.5 | 8.5 | TRUE | TRUE | FALSE |  | 75 | 72 | 72 | TRUE | [6 empty] | R-410A | USA;Canada | 15900 | 0.77 | 6.05 | 34000 | 3.4 | 2.93 | 34000 | 3.4 | 2.93 | 15900 | 0.77 | 6.05 | 37600 | 3.01 | 3.66 | 12000 | 0.76 | 4.63 | 34000 | 2.69 | 3.7 | 34000 | 2.69 | 3.7 | 10600 | 0.57 | 5.45 | 25800 | 2.95 | 2.56 | 25800 | 2.95 | 2.56 | 10040 | 0.49 | 6 | 24600 | 3.4 | 2.12 | 24600 | 3.4 | 2.12 | 0 | 9807 | 0.46 | 6.25 | 24100 | 3.59 | 1.97
07/31/23 | Live | Johnson Controls Inc. (York International Norman) | CHAMPION HEATING AND COOLING | HMH7 | Singlezone Ducted, Centrally Ducted | 211389409 |  | HRCU-A-CB | HMH72B341 |  | XAFC36DBCN1 | TM8Y100C20MP11 |  |  |  | 10 | 17.5 | 8.5 | 8.5 | TRUE | TRUE | FALSE |  | 75 | 72 | 72 | TRUE | [6 empty] | R-410A | USA;Canada | 15900 | 0.77 | 6.05 | 34000 | 3.4 | 2.93 | 34000 | 3.4 | 2.93 | 15900 | 0.77 | 6.05 | 37600 | 3.01 | 3.66 | 12000 | 0.76 | 4.63 | 34000 | 2.69 | 3.7 | 34000 | 2.69 | 3.7 | 10600 | 0.57 | 5.45 | 25800 | 2.95 | 2.56 | 25800 | 2.95 | 2.56 | 10040 | 0.49 | 6 | 24600 | 3.4 | 2.12 | 24600 | 3.4 | 2.12 | 0 | 9807 | 0.46 | 6.25 | 24100 | 3.59 | 1.97
04/19/23 | Live | Johnson Controls Inc. (York International Norman) | CHAMPION HEATING AND COOLING | HMH7 | Singlezone Ducted, Centrally Ducted | 211389684 |  | HRCU-A-CB | HMH72B341 |  | XAHB30CXXN1+TXV | TM8Y080B12MP11 |  |  |  | 9.5 | 17 | 8.5 | 8.5 | FALSE | FALSE | FALSE |  | 75 | 67 | 67 | TRUE | [6 empty] | R-410A | USA;Canada | 13900 | 0.69 | 5.9 | 32000 | 3.37 | 2.78 | 32000 | 3.37 | 2.78 | 13900 | 0.69 | 5.9 | 34400 | 2.81 | 3.59 | 10800 | 0.75 | 4.22 | 33800 | 2.9 | 3.42 | 33800 | 2.9 | 3.42 | 6000 | 0.43 | 4.09 | 25400 | 3 | 2.48 | 25400 | 3 | 2.48 | 4080 | 0.3 | 3.99 | 22800 | 3.38 | 1.98 | 22800 | 3.38 | 1.98 | 0 | 3280 | 0.25 | 3.85 | 21717 | 3.53 | 1.8
04/19/23 | Live | Johnson Controls Inc. (York International Norman) | CHAMPION HEATING AND COOLING | HMH7 | Singlezone Ducted, Centrally Ducted | 211389889 |  | HRCU-A-CB | HMH72B341 |  | XAFB30CXXN1+TXV | TM8Y060A12MP11 |  |  |  | 10 | 17.5 | 8.5 | 8.5 | FALSE | FALSE | FALSE |  | 75 | 68 | 68 | TRUE | [6 empty] | R-410A | USA;Canada | 14200 | 0.69 | 6.03 | 32600 | 3.26 | 2.93 | 32600 | 3.26 | 2.93 | 14200 | 0.69 | 6.03 | 35000 | 2.79 | 3.68 | 11000 | 0.75 | 4.3 | 34000 | 2.86 | 3.48 | 34000 | 2.86 | 3.48 | 6000 | 0.43 | 4.09 | 25800 | 3 | 2.52 | 25800 | 3 | 2.52 | 4000 | 0.3 | 3.91 | 23400 | 3.4 | 2.02 | 23400 | 3.4 | 2.02 | 0 | 3167 | 0.25 | 3.71 | 22400 | 3.56 | 1.84
04/19/23 | Live | Johnson Controls Inc. (York International Norman) | CHAMPION HEATING AND COOLING | HMH7 | Singlezone Ducted, Centrally Ducted | 211389902 |  | HRCU-A-CB | HMH72B341 |  | XAUB30CXXN1+TXV | TM8Y060A12MP11 |  |  |  | 10 | 17.5 | 8.5 | 8.5 | FALSE | FALSE | FALSE |  | 75 | 68 | 68 | TRUE | [6 empty] | R-410A | USA;Canada | 14200 | 0.69 | 6.03 | 32600 | 3.26 | 2.93 | 32600 | 3.26 | 2.93 | 14200 | 0.69 | 6.03 | 35000 | 2.79 | 3.68 | 11000 | 0.75 | 4.3 | 34000 | 2.86 | 3.48 | 34000 | 2.86 | 3.48 | 6000 | 0.43 | 4.09 | 25800 | 3 | 2.52 | 25800 | 3 | 2.52 | 4000 | 0.3 | 3.91 | 23400 | 3.4 | 2.02 | 23400 | 3.4 | 2.02 | 0 | 3167 | 0.25 | 3.71 | 22400 | 3.56 | 1.84
04/19/23 | Live | Johnson Controls Inc. (York International Norman) | CHAMPION HEATING AND COOLING | HMH7 | Singlezone Ducted, Centrally Ducted | 211390163 |  | HRCU-A-CB | HMH72B341 |  | XAFC36DXXN1+TXV | TM8V100C16MP12 |  |  |  | 10 | 17.5 | 8.5 | 8.5 | TRUE | TRUE | FALSE |  | 74 | 70 | 70 | TRUE | [6 empty] | R-410A | USA;Canada | 15600 | 0.75 | 6.1 | 34000 | 3.4 | 2.93 | 34000 | 3.4 | 2.93 | 15600 | 0.75 | 6.1 | 37000 | 2.95 | 3.68 | 11600 | 0.76 | 4.47 | 34000 | 2.75 | 3.62 | 34000 | 2.75 | 3.62 | 9000 | 0.56 | 4.71 | 25400 | 2.93 | 2.54 | 25400 | 2.93 | 2.54 | 7960 | 0.48 | 4.86 | 24000 | 3.35 | 2.1 | 24000 | 3.35 | 2.1 | 0 | 7527 | 0.45 | 4.9 | 23417 | 3.52 | 1.95
04/19/23 | Live | Johnson Controls Inc. (York International Norman) | CHAMPION HEATING AND COOLING | HMH7 | Singlezone Ducted, Centrally Ducted | 211390191 |  | HRCU-A-CB | HMH72B341 |  | XAFC36DXXN1+TXV | TMLV100C16MP12 |  |  |  | 10 | 17.5 | 8.5 | 8.5 | TRUE | TRUE | FALSE |  | 74 | 70 | 70 | TRUE | [6 empty] | R-410A | USA;Canada | 15600 | 0.75 | 6.1 | 34000 | 3.4 | 2.93 | 34000 | 3.4 | 2.93 | 15600 | 0.75 | 6.1 | 37000 | 2.95 | 3.68 | 11600 | 0.76 | 4.47 | 34000 | 2.75 | 3.62 | 34000 | 2.75 | 3.62 | 9000 | 0.56 | 4.71 | 25400 | 2.93 | 2.54 | 25400 | 2.93 | 2.54 | 7960 | 0.48 | 4.86 | 24000 | 3.35 | 2.1 | 24000 | 3.35 | 2.1 | 0 | 7527 | 0.45 | 4.9 | 23417 | 3.52 | 1.95
04/19/23 | Live | Johnson Controls Inc. (York International Norman) | CHAMPION HEATING AND COOLING | HMH7 | Singlezone Ducted, Centrally Ducted | 211390205 |  | HRCU-A-CB | HMH72B341 |  | XAFC36DXXN1+TXV | TPLC080C16MP13 |  |  |  | 10 | 17.5 | 8.5 | 8.5 | TRUE | TRUE | FALSE |  | 74 | 70 | 70 | TRUE | [6 empty] | R-410A | USA;Canada | 15600 | 0.75 | 6.1 | 34000 | 3.4 | 2.93 | 34000 | 3.4 | 2.93 | 15600 | 0.75 | 6.1 | 37000 | 2.95 | 3.68 | 11600 | 0.76 | 4.47 | 34000 | 2.75 | 3.62 | 34000 | 2.75 | 3.62 | 9000 | 0.56 | 4.71 | 25400 | 2.93 | 2.54 | 25400 | 2.93 | 2.54 | 7960 | 0.48 | 4.86 | 24000 | 3.35 | 2.1 | 24000 | 3.35 | 2.1 | 0 | 7527 | 0.45 | 4.9 | 23417 | 3.52 | 1.95
04/19/23 | Live | Johnson Controls Inc. (York International Norman) | CHAMPION HEATING AND COOLING | HMH7 | Singlezone Ducted, Centrally Ducted | 211390219 |  | HRCU-A-CB | HMH72B341 |  | XAFC36DXXN1+TXV | TPLC100C16MP13 |  |  |  | 10 | 17.5 | 8.5 | 8.5 | TRUE | TRUE | FALSE |  | 74 | 70 | 70 | TRUE | [6 empty] | R-410A | USA;Canada | 15600 | 0.75 | 6.1 | 34000 | 3.4 | 2.93 | 34000 | 3.4 | 2.93 | 15600 | 0.75 | 6.1 | 37000 | 2.95 | 3.68 | 11600 | 0.76 | 4.47 | 34000 | 2.75 | 3.62 | 34000 | 2.75 | 3.62 | 9000 | 0.56 | 4.71 | 25400 | 2.93 | 2.54 | 25400 | 2.93 | 2.54 | 7960 | 0.48 | 4.86 | 24000 | 3.35 | 2.1 | 24000 | 3.35 | 2.1 | 0 | 7527 | 0.45 | 4.9 | 23417 | 3.52 | 1.95
04/19/23 | Live | Johnson Controls Inc. (York International Norman) | CHAMPION HEATING AND COOLING | HMH7 | Singlezone Ducted, Centrally Ducted | 211390245 |  | HRCU-A-CB | HMH72B341 |  | XAFC36DBCN1 | TM8V100C16MP12 |  |  |  | 10 | 17.5 | 8.5 | 8.5 | TRUE | TRUE | FALSE |  | 74 | 70 | 70 | TRUE | [6 empty] | R-410A | USA;Canada | 15600 | 0.75 | 6.1 | 34000 | 3.4 | 2.93 | 34000 | 3.4 | 2.93 | 15600 | 0.75 | 6.1 | 37000 | 2.95 | 3.68 | 11600 | 0.76 | 4.47 | 34000 | 2.75 | 3.62 | 34000 | 2.75 | 3.62 | 9000 | 0.56 | 4.71 | 25400 | 2.93 | 2.54 | 25400 | 2.93 | 2.54 | 7960 | 0.48 | 4.86 | 24000 | 3.35 | 2.1 | 24000 | 3.35 | 2.1 | 0 | 7527 | 0.45 | 4.9 | 23417 | 3.52 | 1.95
04/19/23 | Live | Johnson Controls Inc. (York International Norman) | CHAMPION HEATING AND COOLING | HMH7 | Singlezone Ducted, Centrally Ducted | 211390274 |  | HRCU-A-CB | HMH72B341 |  | XAFC36DBCN1 | TMLV100C16MP12 |  |  |  | 10 | 17.5 | 8.5 | 8.5 | TRUE | TRUE | FALSE |  | 74 | 70 | 70 | TRUE | [6 empty] | R-410A | USA;Canada | 15600 | 0.75 | 6.1 | 34000 | 3.4 | 2.93 | 34000 | 3.4 | 2.93 | 15600 | 0.75 | 6.1 | 37000 | 2.95 | 3.68 | 11600 | 0.76 | 4.47 | 34000 | 2.75 | 3.62 | 34000 | 2.75 | 3.62 | 9000 | 0.56 | 4.71 | 25400 | 2.93 | 2.54 | 25400 | 2.93 | 2.54 | 7960 | 0.48 | 4.86 | 24000 | 3.35 | 2.1 | 24000 | 3.35 | 2.1 | 0 | 7527 | 0.45 | 4.9 | 23417 | 3.52 | 1.95
04/19/23 | Live | Johnson Controls Inc. (York International Norman) | CHAMPION HEATING AND COOLING | HMH7 | Singlezone Ducted, Centrally Ducted | 211390287 |  | HRCU-A-CB | HMH72B341 |  | XAFC36DBCN1 | TPLC080C16MP13 |  |  |  | 10 | 17.5 | 8.5 | 8.5 | TRUE | TRUE | FALSE |  | 74 | 70 | 70 | TRUE | [6 empty] | R-410A | USA;Canada | 15600 | 0.75 | 6.1 | 34000 | 3.4 | 2.93 | 34000 | 3.4 | 2.93 | 15600 | 0.75 | 6.1 | 37000 | 2.95 | 3.68 | 11600 | 0.76 | 4.47 | 34000 | 2.75 | 3.62 | 34000 | 2.75 | 3.62 | 9000 | 0.56 | 4.71 | 25400 | 2.93 | 2.54 | 25400 | 2.93 | 2.54 | 7960 | 0.48 | 4.86 | 24000 | 3.35 | 2.1 | 24000 | 3.35 | 2.1 | 0 | 7527 | 0.45 | 4.9 | 23417 | 3.52 | 1.95
04/19/23 | Live | Johnson Controls Inc. (York International Norman) | CHAMPION HEATING AND COOLING | HMH7 | Singlezone Ducted, Centrally Ducted | 211390301 |  | HRCU-A-CB | HMH72B341 |  | XAFC36DBCN1 | TPLC100C16MP13 |  |  |  | 10 | 17.5 | 8.5 | 8.5 | TRUE | TRUE | FALSE |  | 74 | 70 | 70 | TRUE | [6 empty] | R-410A | USA;Canada | 15600 | 0.75 | 6.1 | 34000 | 3.4 | 2.93 | 34000 | 3.4 | 2.93 | 15600 | 0.75 | 6.1 | 37000 | 2.95 | 3.68 | 11600 | 0.76 | 4.47 | 34000 | 2.75 | 3.62 | 34000 | 2.75 | 3.62 | 9000 | 0.56 | 4.71 | 25400 | 2.93 | 2.54 | 25400 | 2.93 | 2.54 | 7960 | 0.48 | 4.86 | 24000 | 3.35 | 2.1 | 24000 | 3.35 | 2.1 | 0 | 7527 | 0.45 | 4.9 | 23417 | 3.52 | 1.95
04/19/23 | Live | Johnson Controls Inc. (York International Norman) | CHAMPION HEATING AND COOLING | HMH7 | Singlezone Ducted, Centrally Ducted | 211390574 |  | HRCU-A-CB | HMH72B341 |  | XAHB30CXXN1+TXV | TM8V080B12MP12 |  |  |  | 9 | 16.5 | 8.5 | 8.5 | FALSE | FALSE | FALSE |  | 75 | 68 | 68 | TRUE | [6 empty] | R-410A | USA;Canada | 13900 | 0.74 | 5.5 | 31600 | 3.51 | 2.64 | 31600 | 3.51 | 2.64 | 13900 | 0.74 | 5.5 | 34000 | 2.87 | 3.47 | 11000 | 0.79 | 4.08 | 33800 | 2.95 | 3.36 | 33800 | 2.95 | 3.36 | 6400 | 0.46 | 4.08 | 25600 | 3.08 | 2.44 | 25600 | 3.08 | 2.44 | 4560 | 0.33 | 4.05 | 23000 | 3.44 | 1.96 | 23000 | 3.44 | 1.96 | 0 | 3794 | 0.28 | 3.97 | 21917 | 3.59 | 1.79
04/19/23 | Live | Johnson Controls Inc. (York International Norman) | CHAMPION HEATING AND COOLING | HMH7 | Singlezone Ducted, Centrally Ducted | 211390589 |  | HRCU-A-CB | HMH72B341 |  | XAHB30CXXN1+TXV | TPLC080B12MP13 |  |  |  | 9 | 16.5 | 8.5 | 8.5 | FALSE | FALSE | FALSE |  | 75 | 68 | 68 | TRUE | [6 empty] | R-410A | USA;Canada | 13900 | 0.74 | 5.5 | 31600 | 3.51 | 2.64 | 31600 | 3.51 | 2.64 | 13900 | 0.74 | 5.5 | 34000 | 2.87 | 3.47 | 11000 | 0.79 | 4.08 | 33800 | 2.95 | 3.36 | 33800 | 2.95 | 3.36 | 6400 | 0.46 | 4.08 | 25600 | 3.08 | 2.44 | 25600 | 3.08 | 2.44 | 4560 | 0.33 | 4.05 | 23000 | 3.44 | 1.96 | 23000 | 3.44 | 1.96 | 0 | 3794 | 0.28 | 3.97 | 21917 | 3.59 | 1.79
04/19/23 | Live | Johnson Controls Inc. (York International Norman) | CHAMPION HEATING AND COOLING | HMH7 | Singlezone Ducted, Centrally Ducted | 211391002 |  | HRCU-A-CB | HMH72B341 |  | XAFB36DXXN1+TXV | TM8V060A12MP12 |  |  |  | 9.5 | 17.5 | 8.5 | 8.5 | TRUE | TRUE | FALSE |  | 75 | 71 | 71 | TRUE | [6 empty] | R-410A | USA;Canada | 15500 | 0.76 | 5.98 | 34000 | 3.58 | 2.78 | 34000 | 3.58 | 2.78 | 15500 | 0.76 | 5.98 | 36800 | 2.99 | 3.61 | 11500 | 0.77 | 4.38 | 34000 | 2.82 | 3.53 | 34000 | 2.82 | 3.53 | 8700 | 0.56 | 4.55 | 25600 | 3 | 2.5 | 25600 | 3 | 2.5 | 7580 | 0.48 | 4.63 | 24200 | 3.44 | 2.06 | 24200 | 3.44 | 2.06 | 0 | 7114 | 0.44 | 4.74 | 23617 | 3.63 | 1.91
04/19/23 | Live | Johnson Controls Inc. (York International Norman) | CHAMPION HEATING AND COOLING | HMH7 | Singlezone Ducted, Centrally Ducted | 211391017 |  | HRCU-A-CB | HMH72B341 |  | XAFB36DXXN1+TXV | TMLV060A12MP12 |  |  |  | 9.5 | 17.5 | 8.5 | 8.5 | TRUE | TRUE | FALSE |  | 75 | 71 | 71 | TRUE | [6 empty] | R-410A | USA;Canada | 15500 | 0.76 | 5.98 | 34000 | 3.58 | 2.78 | 34000 | 3.58 | 2.78 | 15500 | 0.76 | 5.98 | 36800 | 2.99 | 3.61 | 11500 | 0.77 | 4.38 | 34000 | 2.82 | 3.53 | 34000 | 2.82 | 3.53 | 8700 | 0.56 | 4.55 | 25600 | 3 | 2.5 | 25600 | 3 | 2.5 | 7580 | 0.48 | 4.63 | 24200 | 3.44 | 2.06 | 24200 | 3.44 | 2.06 | 0 | 7114 | 0.44 | 4.74 | 23617 | 3.63 | 1.91
04/19/23 | Live | Johnson Controls Inc. (York International Norman) | CHAMPION HEATING AND COOLING | HMH7 | Singlezone Ducted, Centrally Ducted | 211391032 |  | HRCU-A-CB | HMH72B341 |  | XAFB36DXXN1+TXV | TPLC060A12MP13 |  |  |  | 9.5 | 17.5 | 8.5 | 8.5 | TRUE | TRUE | FALSE |  | 75 | 71 | 71 | TRUE | [6 empty] | R-410A | USA;Canada | 15500 | 0.76 | 5.98 | 34000 | 3.58 | 2.78 | 34000 | 3.58 | 2.78 | 15500 | 0.76 | 5.98 | 36800 | 2.99 | 3.61 | 11500 | 0.77 | 4.38 | 34000 | 2.82 | 3.53 | 34000 | 2.82 | 3.53 | 8700 | 0.56 | 4.55 | 25600 | 3 | 2.5 | 25600 | 3 | 2.5 | 7580 | 0.48 | 4.63 | 24200 | 3.44 | 2.06 | 24200 | 3.44 | 2.06 | 0 | 7114 | 0.44 | 4.74 | 23617 | 3.63 | 1.91
04/19/23 | Live | Johnson Controls Inc. (York International Norman) | CHAMPION HEATING AND COOLING | HMH7 | Singlezone Ducted, Centrally Ducted | 211391047 |  | HRCU-A-CB | HMH72B341 |  | XAFB36DBCN1 | TM8V060A12MP12 |  |  |  | 9.5 | 17.5 | 8.5 | 8.5 | TRUE | TRUE | FALSE |  | 75 | 71 | 71 | TRUE | [6 empty] | R-410A | USA;Canada | 15500 | 0.76 | 5.98 | 34000 | 3.58 | 2.78 | 34000 | 3.58 | 2.78 | 15500 | 0.76 | 5.98 | 36800 | 2.99 | 3.61 | 11500 | 0.77 | 4.38 | 34000 | 2.82 | 3.53 | 34000 | 2.82 | 3.53 | 8700 | 0.56 | 4.55 | 25600 | 3 | 2.5 | 25600 | 3 | 2.5 | 7580 | 0.48 | 4.63 | 24200 | 3.44 | 2.06 | 24200 | 3.44 | 2.06 | 0 | 7114 | 0.44 | 4.74 | 23617 | 3.63 | 1.91
04/19/23 | Live | Johnson Controls Inc. (York International Norman) | CHAMPION HEATING AND COOLING | HMH7 | Singlezone Ducted, Centrally Ducted | 211391062 |  | HRCU-A-CB | HMH72B341 |  | XAUB36DXXN1+TXV | TM8V060A12MP12 |  |  |  | 9.5 | 17.5 | 8.5 | 8.5 | TRUE | TRUE | FALSE |  | 75 | 71 | 71 | TRUE | [6 empty] | R-410A | USA;Canada | 15500 | 0.76 | 5.98 | 34000 | 3.58 | 2.78 | 34000 | 3.58 | 2.78 | 15500 | 0.76 | 5.98 | 36800 | 2.99 | 3.61 | 11500 | 0.77 | 4.38 | 34000 | 2.82 | 3.53 | 34000 | 2.82 | 3.53 | 8700 | 0.56 | 4.55 | 25600 | 3 | 2.5 | 25600 | 3 | 2.5 | 7580 | 0.48 | 4.63 | 24200 | 3.44 | 2.06 | 24200 | 3.44 | 2.06 | 0 | 7114 | 0.44 | 4.74 | 23617 | 3.63 | 1.91
04/19/23 | Live | Johnson Controls Inc. (York International Norman) | CHAMPION HEATING AND COOLING | HMH7 | Singlezone Ducted, Centrally Ducted | 211391077 |  | HRCU-A-CB | HMH72B341 |  | XAFB36DBCN1 | TMLV060A12MP12 |  |  |  | 9.5 | 17.5 | 8.5 | 8.5 | TRUE | TRUE | FALSE |  | 75 | 71 | 71 | TRUE | [6 empty] | R-410A | USA;Canada | 15500 | 0.76 | 5.98 | 34000 | 3.58 | 2.78 | 34000 | 3.58 | 2.78 | 15500 | 0.76 | 5.98 | 36800 | 2.99 | 3.61 | 11500 | 0.77 | 4.38 | 34000 | 2.82 | 3.53 | 34000 | 2.82 | 3.53 | 8700 | 0.56 | 4.55 | 25600 | 3 | 2.5 | 25600 | 3 | 2.5 | 7580 | 0.48 | 4.63 | 24200 | 3.44 | 2.06 | 24200 | 3.44 | 2.06 | 0 | 7114 | 0.44 | 4.74 | 23617 | 3.63 | 1.91
04/19/23 | Live | Johnson Controls Inc. (York International Norman) | CHAMPION HEATING AND COOLING | HMH7 | Singlezone Ducted, Centrally Ducted | 211391092 |  | HRCU-A-CB | HMH72B341 |  | XAUB36DXXN1+TXV | TMLV060A12MP12 |  |  |  | 9.5 | 17.5 | 8.5 | 8.5 | TRUE | TRUE | FALSE |  | 75 | 71 | 71 | TRUE | [6 empty] | R-410A | USA;Canada | 15500 | 0.76 | 5.98 | 34000 | 3.58 | 2.78 | 34000 | 3.58 | 2.78 | 15500 | 0.76 | 5.98 | 36800 | 2.99 | 3.61 | 11500 | 0.77 | 4.38 | 34000 | 2.82 | 3.53 | 34000 | 2.82 | 3.53 | 8700 | 0.56 | 4.55 | 25600 | 3 | 2.5 | 25600 | 3 | 2.5 | 7580 | 0.48 | 4.63 | 24200 | 3.44 | 2.06 | 24200 | 3.44 | 2.06 | 0 | 7114 | 0.44 | 4.74 | 23617 | 3.63 | 1.91
04/19/23 | Live | Johnson Controls Inc. (York International Norman) | CHAMPION HEATING AND COOLING | HMH7 | Singlezone Ducted, Centrally Ducted | 211391107 |  | HRCU-A-CB | HMH72B341 |  | XAFB36DBCN1 | TPLC060A12MP13 |  |  |  | 9.5 | 17.5 | 8.5 | 8.5 | TRUE | TRUE | FALSE |  | 75 | 71 | 71 | TRUE | [6 empty] | R-410A | USA;Canada | 15500 | 0.76 | 5.98 | 34000 | 3.58 | 2.78 | 34000 | 3.58 | 2.78 | 15500 | 0.76 | 5.98 | 36800 | 2.99 | 3.61 | 11500 | 0.77 | 4.38 | 34000 | 2.82 | 3.53 | 34000 | 2.82 | 3.53 | 8700 | 0.56 | 4.55 | 25600 | 3 | 2.5 | 25600 | 3 | 2.5 | 7580 | 0.48 | 4.63 | 24200 | 3.44 | 2.06 | 24200 | 3.44 | 2.06 | 0 | 7114 | 0.44 | 4.74 | 23617 | 3.63 | 1.91
04/19/23 | Live | Johnson Controls Inc. (York International Norman) | CHAMPION HEATING AND COOLING | HMH7 | Singlezone Ducted, Centrally Ducted | 211391122 |  | HRCU-A-CB | HMH72B341 |  | XAUB36DXXN1+TXV | TPLC060A12MP13 |  |  |  | 9.5 | 17.5 | 8.5 | 8.5 | TRUE | TRUE | FALSE |  | 75 | 71 | 71 | TRUE | [6 empty] | R-410A | USA;Canada | 15500 | 0.76 | 5.98 | 34000 | 3.58 | 2.78 | 34000 | 3.58 | 2.78 | 15500 | 0.76 | 5.98 | 36800 | 2.99 | 3.61 | 11500 | 0.77 | 4.38 | 34000 | 2.82 | 3.53 | 34000 | 2.82 | 3.53 | 8700 | 0.56 | 4.55 | 25600 | 3 | 2.5 | 25600 | 3 | 2.5 | 7580 | 0.48 | 4.63 | 24200 | 3.44 | 2.06 | 24200 | 3.44 | 2.06 | 0 | 7114 | 0.44 | 4.74 | 23617 | 3.63 | 1.91
04/19/23 | Live | Johnson Controls Inc. (York International Norman) | CHAMPION HEATING AND COOLING | HMH7 | Singlezone Ducted, Centrally Ducted | 211391137 |  | HRCU-A-CB | HMH72B341 |  | XAFB30CXXN1+TXV | TM8V060A12MP12 |  |  |  | 9.5 | 17.5 | 8.5 | 8.5 | FALSE | FALSE | FALSE |  | 76 | 68 | 68 | TRUE | [6 empty] | R-410A | USA;Canada | 14500 | 0.71 | 5.99 | 32800 | 3.45 | 2.79 | 32800 | 3.45 | 2.79 | 14500 | 0.71 | 5.99 | 35200 | 2.82 | 3.66 | 11300 | 0.77 | 4.3 | 34000 | 2.83 | 3.52 | 34000 | 2.83 | 3.52 | 7100 | 0.46 | 4.52 | 26000 | 2.98 | 2.56 | 26000 | 2.98 | 2.56 | 5420 | 0.34 | 4.67 | 23400 | 3.4 | 2.02 | 23400 | 3.4 | 2.02 | 0 | 4720 | 0.29 | 4.77 | 22317 | 3.57 | 1.83
04/19/23 | Live | Johnson Controls Inc. (York International Norman) | CHAMPION HEATING AND COOLING | HMH7 | Singlezone Ducted, Centrally Ducted | 211391152 |  | HRCU-A-CB | HMH72B341 |  | XAFB30CXXN1+TXV | TMLV060A12MP12 |  |  |  | 9.5 | 17.5 | 8.5 | 8.5 | FALSE | FALSE | FALSE |  | 76 | 68 | 68 | TRUE | [6 empty] | R-410A | USA;Canada | 14500 | 0.71 | 5.99 | 32800 | 3.45 | 2.79 | 32800 | 3.45 | 2.79 | 14500 | 0.71 | 5.99 | 35200 | 2.82 | 3.66 | 11300 | 0.77 | 4.3 | 34000 | 2.83 | 3.52 | 34000 | 2.83 | 3.52 | 7100 | 0.46 | 4.52 | 26000 | 2.98 | 2.56 | 26000 | 2.98 | 2.56 | 5420 | 0.34 | 4.67 | 23400 | 3.4 | 2.02 | 23400 | 3.4 | 2.02 | 0 | 4720 | 0.29 | 4.77 | 22317 | 3.57 | 1.83
04/19/23 | Live | Johnson Controls Inc. (York International Norman) | CHAMPION HEATING AND COOLING | HMH7 | Singlezone Ducted, Centrally Ducted | 211391166 |  | HRCU-A-CB | HMH72B341 |  | XAFB30CXXN1+TXV | TPLC060A12MP13 |  |  |  | 9.5 | 17.5 | 8.5 | 8.5 | FALSE | FALSE | FALSE |  | 76 | 68 | 68 | TRUE | [6 empty] | R-410A | USA;Canada | 14500 | 0.71 | 5.99 | 32800 | 3.45 | 2.79 | 32800 | 3.45 | 2.79 | 14500 | 0.71 | 5.99 | 35200 | 2.82 | 3.66 | 11300 | 0.77 | 4.3 | 34000 | 2.83 | 3.52 | 34000 | 2.83 | 3.52 | 7100 | 0.46 | 4.52 | 26000 | 2.98 | 2.56 | 26000 | 2.98 | 2.56 | 5420 | 0.34 | 4.67 | 23400 | 3.4 | 2.02 | 23400 | 3.4 | 2.02 | 0 | 4720 | 0.29 | 4.77 | 22317 | 3.57 | 1.83
04/19/23 | Live | Johnson Controls Inc. (York International Norman) | CHAMPION HEATING AND COOLING | HMH7 | Singlezone Ducted, Centrally Ducted | 211391181 |  | HRCU-A-CB | HMH72B341 |  | XAUB30CXXN1+TXV | TM8V060A12MP12 |  |  |  | 9.5 | 17.5 | 8.5 | 8.5 | FALSE | FALSE | FALSE |  | 76 | 68 | 68 | TRUE | [6 empty] | R-410A | USA;Canada | 14500 | 0.71 | 5.99 | 32800 | 3.45 | 2.79 | 32800 | 3.45 | 2.79 | 14500 | 0.71 | 5.99 | 35200 | 2.82 | 3.66 | 11300 | 0.77 | 4.3 | 34000 | 2.83 | 3.52 | 34000 | 2.83 | 3.52 | 7100 | 0.46 | 4.52 | 26000 | 2.98 | 2.56 | 26000 | 2.98 | 2.56 | 5420 | 0.34 | 4.67 | 23400 | 3.4 | 2.02 | 23400 | 3.4 | 2.02 | 0 | 4720 | 0.29 | 4.77 | 22317 | 3.57 | 1.83
04/19/23 | Live | Johnson Controls Inc. (York International Norman) | CHAMPION HEATING AND COOLING | HMH7 | Singlezone Ducted, Centrally Ducted | 211391196 |  | HRCU-A-CB | HMH72B341 |  | XAUB30CXXN1+TXV | TMLV060A12MP12 |  |  |  | 9.5 | 17.5 | 8.5 | 8.5 | FALSE | FALSE | FALSE |  | 76 | 68 | 68 | TRUE | [6 empty] | R-410A | USA;Canada | 14500 | 0.71 | 5.99 | 32800 | 3.45 | 2.79 | 32800 | 3.45 | 2.79 | 14500 | 0.71 | 5.99 | 35200 | 2.82 | 3.66 | 11300 | 0.77 | 4.3 | 34000 | 2.83 | 3.52 | 34000 | 2.83 | 3.52 | 7100 | 0.46 | 4.52 | 26000 | 2.98 | 2.56 | 26000 | 2.98 | 2.56 | 5420 | 0.34 | 4.67 | 23400 | 3.4 | 2.02 | 23400 | 3.4 | 2.02 | 0 | 4720 | 0.29 | 4.77 | 22317 | 3.57 | 1.83
04/19/23 | Live | Johnson Controls Inc. (York International Norman) | CHAMPION HEATING AND COOLING | HMH7 | Singlezone Ducted, Centrally Ducted | 211391211 |  | HRCU-A-CB | HMH72B341 |  | XAUB30CXXN1+TXV | TPLC060A12MP13 |  |  |  | 9.5 | 17.5 | 8.5 | 8.5 | FALSE | FALSE | FALSE |  | 76 | 68 | 68 | TRUE | [6 empty] | R-410A | USA;Canada | 14500 | 0.71 | 5.99 | 32800 | 3.45 | 2.79 | 32800 | 3.45 | 2.79 | 14500 | 0.71 | 5.99 | 35200 | 2.82 | 3.66 | 11300 | 0.77 | 4.3 | 34000 | 2.83 | 3.52 | 34000 | 2.83 | 3.52 | 7100 | 0.46 | 4.52 | 26000 | 2.98 | 2.56 | 26000 | 2.98 | 2.56 | 5420 | 0.34 | 4.67 | 23400 | 3.4 | 2.02 | 23400 | 3.4 | 2.02 | 0 | 4720 | 0.29 | 4.77 | 22317 | 3.57 | 1.83
04/19/23 | Live | Johnson Controls Inc. (York International Norman) | CHAMPION HEATING AND COOLING | HMH7 | Singlezone Ducted, Centrally Ducted | 211391404 |  | HRCU-A-CB | HMH72B341 |  | XAHC36DXXN1+TXV | TM8E100C16MP11 |  |  |  | 10 | 17.5 | 8.5 | 8.5 | TRUE | TRUE | FALSE |  | 75 | 70 | 70 | TRUE | [6 empty] | R-410A | USA;Canada | 15200 | 0.72 | 6.19 | 33600 | 3.36 | 2.93 | 33600 | 3.36 | 2.93 | 15200 | 0.72 | 6.19 | 36000 | 2.88 | 3.66 | 11100 | 0.75 | 4.34 | 33000 | 2.76 | 3.5 | 33000 | 2.76 | 3.5 | 7900 | 0.54 | 4.29 | 24800 | 2.93 | 2.48 | 24800 | 2.93 | 2.48 | 6620 | 0.46 | 4.22 | 23200 | 3.33 | 2.04 | 23200 | 3.33 | 2.04 | 0 | 6087 | 0.42 | 4.25 | 22534 | 3.5 | 1.89
04/19/23 | Live | Johnson Controls Inc. (York International Norman) | CHAMPION HEATING AND COOLING | HMH7 | Singlezone Ducted, Centrally Ducted | 211391419 |  | HRCU-A-CB | HMH72B341 |  | XAHC36DXXN1+TXV | TMLE100C16MP11 |  |  |  | 10 | 17.5 | 8.5 | 8.5 | TRUE | TRUE | FALSE |  | 75 | 70 | 70 | TRUE | [6 empty] | R-410A | USA;Canada | 15200 | 0.72 | 6.19 | 33600 | 3.36 | 2.93 | 33600 | 3.36 | 2.93 | 15200 | 0.72 | 6.19 | 36000 | 2.88 | 3.66 | 11100 | 0.75 | 4.34 | 33000 | 2.76 | 3.5 | 33000 | 2.76 | 3.5 | 7900 | 0.54 | 4.29 | 24800 | 2.93 | 2.48 | 24800 | 2.93 | 2.48 | 6620 | 0.46 | 4.22 | 23200 | 3.33 | 2.04 | 23200 | 3.33 | 2.04 | 0 | 6087 | 0.42 | 4.25 | 22534 | 3.5 | 1.89
04/19/23 | Live | Johnson Controls Inc. (York International Norman) | CHAMPION HEATING AND COOLING | HMH7 | Singlezone Ducted, Centrally Ducted | 211391434 |  | HRCU-A-CB | HMH72B341 |  | XAHC36DBCN1 | TM8E100C16MP11 |  |  |  | 10 | 17.5 | 8.5 | 8.5 | TRUE | TRUE | FALSE |  | 75 | 70 | 70 | TRUE | [6 empty] | R-410A | USA;Canada | 15200 | 0.72 | 6.19 | 33600 | 3.36 | 2.93 | 33600 | 3.36 | 2.93 | 15200 | 0.72 | 6.19 | 36000 | 2.88 | 3.66 | 11100 | 0.75 | 4.34 | 33000 | 2.76 | 3.5 | 33000 | 2.76 | 3.5 | 7900 | 0.54 | 4.29 | 24800 | 2.93 | 2.48 | 24800 | 2.93 | 2.48 | 6620 | 0.46 | 4.22 | 23200 | 3.33 | 2.04 | 23200 | 3.33 | 2.04 | 0 | 6087 | 0.42 | 4.25 | 22534 | 3.5 | 1.89
04/19/23 | Live | Johnson Controls Inc. (York International Norman) | CHAMPION HEATING AND COOLING | HMH7 | Singlezone Ducted, Centrally Ducted | 211391449 |  | HRCU-A-CB | HMH72B341 |  | XAHC36DBCN1 | TMLE100C16MP11 |  |  |  | 10 | 17.5 | 8.5 | 8.5 | TRUE | TRUE | FALSE |  | 75 | 70 | 70 | TRUE | [6 empty] | R-410A | USA;Canada | 15200 | 0.72 | 6.19 | 33600 | 3.36 | 2.93 | 33600 | 3.36 | 2.93 | 15200 | 0.72 | 6.19 | 36000 | 2.88 | 3.66 | 11100 | 0.75 | 4.34 | 33000 | 2.76 | 3.5 | 33000 | 2.76 | 3.5 | 7900 | 0.54 | 4.29 | 24800 | 2.93 | 2.48 | 24800 | 2.93 | 2.48 | 6620 | 0.46 | 4.22 | 23200 | 3.33 | 2.04 | 23200 | 3.33 | 2.04 | 0 | 6087 | 0.42 | 4.25 | 22534 | 3.5 | 1.89
04/19/23 | Live | Johnson Controls Inc. (York International Norman) | CHAMPION HEATING AND COOLING | HMH7 | Singlezone Ducted, Centrally Ducted | 211392196 |  | HRCU-A-CB | HMH72B341 |  | XAHC30CXXN1+TXV | TM8E080B12MP11 |  |  |  | 9 | 17 | 8.5 | 8.5 | FALSE | FALSE | FALSE |  | 77 | 68 | 68 | TRUE | [6 empty] | R-410A | USA;Canada | 14200 | 0.7 | 5.95 | 32200 | 3.58 | 2.64 | 32200 | 3.58 | 2.64 | 14200 | 0.7 | 5.95 | 34800 | 2.97 | 3.43 | 11000 | 0.75 | 4.3 | 34000 | 2.88 | 3.46 | 34000 | 2.88 | 3.46 | 6800 | 0.43 | 4.63 | 26400 | 3.1 | 2.5 | 26400 | 3.1 | 2.5 | 5120 | 0.3 | 5 | 23200 | 3.43 | 1.98 | 23200 | 3.43 | 1.98 | 0 | 4420 | 0.25 | 5.18 | 21867 | 3.58 | 1.79
04/19/23 | Live | Johnson Controls Inc. (York International Norman) | CHAMPION HEATING AND COOLING | HMH7 | Singlezone Ducted, Centrally Ducted | 211392208 |  | HRCU-A-CB | HMH72B341 |  | XAHC30CXXN1+TXV | TMLE080B12MP11 |  |  |  | 9 | 17 | 8.5 | 8.5 | FALSE | FALSE | FALSE |  | 77 | 68 | 68 | TRUE | [6 empty] | R-410A | USA;Canada | 14200 | 0.7 | 5.95 | 32200 | 3.58 | 2.64 | 32200 | 3.58 | 2.64 | 14200 | 0.7 | 5.95 | 34800 | 2.97 | 3.43 | 11000 | 0.75 | 4.3 | 34000 | 2.88 | 3.46 | 34000 | 2.88 | 3.46 | 6800 | 0.43 | 4.63 | 26400 | 3.1 | 2.5 | 26400 | 3.1 | 2.5 | 5120 | 0.3 | 5 | 23200 | 3.43 | 1.98 | 23200 | 3.43 | 1.98 | 0 | 4420 | 0.25 | 5.18 | 21867 | 3.58 | 1.79
04/19/23 | Live | Johnson Controls Inc. (York International Norman) | CHAMPION HEATING AND COOLING | HMH7 | Singlezone Ducted, Centrally Ducted | 211392836 |  | HRCU-A-CB | HMH72B341 |  | XAFB36DXXN1+TXV | TM8E040A12MP11 |  |  |  | 10 | 18 | 8.5 | 8.5 | TRUE | TRUE | FALSE |  | 75 | 70 | 70 | TRUE | [6 empty] | R-410A | USA;Canada | 15500 | 0.7 | 6.49 | 34000 | 3.4 | 2.93 | 34000 | 3.4 | 2.93 | 15500 | 0.7 | 6.49 | 36600 | 2.89 | 3.71 | 11100 | 0.75 | 4.34 | 33600 | 2.78 | 3.54 | 33600 | 2.78 | 3.54 | 7300 | 0.54 | 3.96 | 25200 | 2.95 | 2.5 | 25200 | 2.95 | 2.5 | 5780 | 0.46 | 3.68 | 23800 | 3.39 | 2.06 | 23800 | 3.39 | 2.06 | 0 | 5147 | 0.42 | 3.59 | 23217 | 3.57 | 1.91
04/19/23 | Live | Johnson Controls Inc. (York International Norman) | CHAMPION HEATING AND COOLING | HMH7 | Singlezone Ducted, Centrally Ducted | 211392851 |  | HRCU-A-CB | HMH72B341 |  | XAFB36DXXN1+TXV | TMLE040A12MP11 |  |  |  | 10 | 18 | 8.5 | 8.5 | TRUE | TRUE | FALSE |  | 75 | 70 | 70 | TRUE | [6 empty] | R-410A | USA;Canada | 15500 | 0.7 | 6.49 | 34000 | 3.4 | 2.93 | 34000 | 3.4 | 2.93 | 15500 | 0.7 | 6.49 | 36600 | 2.89 | 3.71 | 11100 | 0.75 | 4.34 | 33600 | 2.78 | 3.54 | 33600 | 2.78 | 3.54 | 7300 | 0.54 | 3.96 | 25200 | 2.95 | 2.5 | 25200 | 2.95 | 2.5 | 5780 | 0.46 | 3.68 | 23800 | 3.39 | 2.06 | 23800 | 3.39 | 2.06 | 0 | 5147 | 0.42 | 3.59 | 23217 | 3.57 | 1.91
04/19/23 | Live | Johnson Controls Inc. (York International Norman) | CHAMPION HEATING AND COOLING | HMH7 | Singlezone Ducted, Centrally Ducted | 211392866 |  | HRCU-A-CB | HMH72B341 |  | XAFB36DBCN1 | TM8E040A12MP11 |  |  |  | 10 | 18 | 8.5 | 8.5 | TRUE | TRUE | FALSE |  | 75 | 70 | 70 | TRUE | [6 empty] | R-410A | USA;Canada | 15500 | 0.7 | 6.49 | 34000 | 3.4 | 2.93 | 34000 | 3.4 | 2.93 | 15500 | 0.7 | 6.49 | 36600 | 2.89 | 3.71 | 11100 | 0.75 | 4.34 | 33600 | 2.78 | 3.54 | 33600 | 2.78 | 3.54 | 7300 | 0.54 | 3.96 | 25200 | 2.95 | 2.5 | 25200 | 2.95 | 2.5 | 5780 | 0.46 | 3.68 | 23800 | 3.39 | 2.06 | 23800 | 3.39 | 2.06 | 0 | 5147 | 0.42 | 3.59 | 23217 | 3.57 | 1.91
04/19/23 | Live | Johnson Controls Inc. (York International Norman) | CHAMPION HEATING AND COOLING | HMH7 | Singlezone Ducted, Centrally Ducted | 211392881 |  | HRCU-A-CB | HMH72B341 |  | XAUB36DXXN1+TXV | TM8E040A12MP11 |  |  |  | 10 | 18 | 8.5 | 8.5 | TRUE | TRUE | FALSE |  | 75 | 70 | 70 | TRUE | [6 empty] | R-410A | USA;Canada | 15500 | 0.7 | 6.49 | 34000 | 3.4 | 2.93 | 34000 | 3.4 | 2.93 | 15500 | 0.7 | 6.49 | 36600 | 2.89 | 3.71 | 11100 | 0.75 | 4.34 | 33600 | 2.78 | 3.54 | 33600 | 2.78 | 3.54 | 7300 | 0.54 | 3.96 | 25200 | 2.95 | 2.5 | 25200 | 2.95 | 2.5 | 5780 | 0.46 | 3.68 | 23800 | 3.39 | 2.06 | 23800 | 3.39 | 2.06 | 0 | 5147 | 0.42 | 3.59 | 23217 | 3.57 | 1.91
04/19/23 | Live | Johnson Controls Inc. (York International Norman) | CHAMPION HEATING AND COOLING | HMH7 | Singlezone Ducted, Centrally Ducted | 211392888 |  | HRCU-A-CB | HMH72B341 |  | XAFB36DBCN1 | TMLE040A12MP11 |  |  |  | 10 | 18 | 8.5 | 8.5 | TRUE | TRUE | FALSE |  | 75 | 70 | 70 | TRUE | [6 empty] | R-410A | USA;Canada | 15500 | 0.7 | 6.49 | 34000 | 3.4 | 2.93 | 34000 | 3.4 | 2.93 | 15500 | 0.7 | 6.49 | 36600 | 2.89 | 3.71 | 11100 | 0.75 | 4.34 | 33600 | 2.78 | 3.54 | 33600 | 2.78 | 3.54 | 7300 | 0.54 | 3.96 | 25200 | 2.95 | 2.5 | 25200 | 2.95 | 2.5 | 5780 | 0.46 | 3.68 | 23800 | 3.39 | 2.06 | 23800 | 3.39 | 2.06 | 0 | 5147 | 0.42 | 3.59 | 23217 | 3.57 | 1.91
04/19/23 | Live | Johnson Controls Inc. (York International Norman) | CHAMPION HEATING AND COOLING | HMH7 | Singlezone Ducted, Centrally Ducted | 211392902 |  | HRCU-A-CB | HMH72B341 |  | XAUB36DXXN1+TXV | TMLE040A12MP11 |  |  |  | 10 | 18 | 8.5 | 8.5 | TRUE | TRUE | FALSE |  | 75 | 70 | 70 | TRUE | [6 empty] | R-410A | USA;Canada | 15500 | 0.7 | 6.49 | 34000 | 3.4 | 2.93 | 34000 | 3.4 | 2.93 | 15500 | 0.7 | 6.49 | 36600 | 2.89 | 3.71 | 11100 | 0.75 | 4.34 | 33600 | 2.78 | 3.54 | 33600 | 2.78 | 3.54 | 7300 | 0.54 | 3.96 | 25200 | 2.95 | 2.5 | 25200 | 2.95 | 2.5 | 5780 | 0.46 | 3.68 | 23800 | 3.39 | 2.06 | 23800 | 3.39 | 2.06 | 0 | 5147 | 0.42 | 3.59 | 23217 | 3.57 | 1.91
04/19/23 | Live | Johnson Controls Inc. (York International Norman) | CHAMPION HEATING AND COOLING | HMH7 | Singlezone Ducted, Centrally Ducted | 211392917 |  | HRCU-A-CB | HMH72B341 |  | XAFB30CXXN1+TXV | TM8E040A12MP11 |  |  |  | 10 | 18 | 8.5 | 8.5 | FALSE | FALSE | FALSE |  | 77 | 68 | 68 | TRUE | [6 empty] | R-410A | USA;Canada | 14500 | 0.68 | 6.25 | 32800 | 3.28 | 2.93 | 32800 | 3.28 | 2.93 | 14500 | 0.68 | 6.25 | 35400 | 2.82 | 3.68 | 11100 | 0.74 | 4.4 | 34000 | 2.82 | 3.53 | 34000 | 2.82 | 3.53 | 6500 | 0.42 | 4.54 | 26200 | 3 | 2.56 | 26200 | 3 | 2.56 | 4660 | 0.29 | 4.71 | 23400 | 3.36 | 2.04 | 23400 | 3.36 | 2.04 | 0 | 3894 | 0.24 | 4.76 | 22234 | 3.51 | 1.86
04/19/23 | Live | Johnson Controls Inc. (York International Norman) | CHAMPION HEATING AND COOLING | HMH7 | Singlezone Ducted, Centrally Ducted | 211392932 |  | HRCU-A-CB | HMH72B341 |  | XAFB30CXXN1+TXV | TMLE040A12MP11 |  |  |  | 10 | 18 | 8.5 | 8.5 | FALSE | FALSE | FALSE |  | 77 | 68 | 68 | TRUE | [6 empty] | R-410A | USA;Canada | 14500 | 0.68 | 6.25 | 32800 | 3.28 | 2.93 | 32800 | 3.28 | 2.93 | 14500 | 0.68 | 6.25 | 35400 | 2.82 | 3.68 | 11100 | 0.74 | 4.4 | 34000 | 2.82 | 3.53 | 34000 | 2.82 | 3.53 | 6500 | 0.42 | 4.54 | 26200 | 3 | 2.56 | 26200 | 3 | 2.56 | 4660 | 0.29 | 4.71 | 23400 | 3.36 | 2.04 | 23400 | 3.36 | 2.04 | 0 | 3894 | 0.24 | 4.76 | 22234 | 3.51 | 1.86
04/19/23 | Live | Johnson Controls Inc. (York International Norman) | CHAMPION HEATING AND COOLING | HMH7 | Singlezone Ducted, Centrally Ducted | 211392947 |  | HRCU-A-CB | HMH72B341 |  | XAUB30CXXN1+TXV | TM8E040A12MP11 |  |  |  | 10 | 18 | 8.5 | 8.5 | FALSE | FALSE | FALSE |  | 77 | 68 | 68 | TRUE | [6 empty] | R-410A | USA;Canada | 14500 | 0.68 | 6.25 | 32800 | 3.28 | 2.93 | 32800 | 3.28 | 2.93 | 14500 | 0.68 | 6.25 | 35400 | 2.82 | 3.68 | 11100 | 0.74 | 4.4 | 34000 | 2.82 | 3.53 | 34000 | 2.82 | 3.53 | 6500 | 0.42 | 4.54 | 26200 | 3 | 2.56 | 26200 | 3 | 2.56 | 4660 | 0.29 | 4.71 | 23400 | 3.36 | 2.04 | 23400 | 3.36 | 2.04 | 0 | 3894 | 0.24 | 4.76 | 22234 | 3.51 | 1.86
04/19/23 | Live | Johnson Controls Inc. (York International Norman) | CHAMPION HEATING AND COOLING | HMH7 | Singlezone Ducted, Centrally Ducted | 211392962 |  | HRCU-A-CB | HMH72B341 |  | XAUB30CXXN1+TXV | TMLE040A12MP11 |  |  |  | 10 | 18 | 8.5 | 8.5 | FALSE | FALSE | FALSE |  | 77 | 68 | 68 | TRUE | [6 empty] | R-410A | USA;Canada | 14500 | 0.68 | 6.25 | 32800 | 3.28 | 2.93 | 32800 | 3.28 | 2.93 | 14500 | 0.68 | 6.25 | 35400 | 2.82 | 3.68 | 11100 | 0.74 | 4.4 | 34000 | 2.82 | 3.53 | 34000 | 2.82 | 3.53 | 6500 | 0.42 | 4.54 | 26200 | 3 | 2.56 | 26200 | 3 | 2.56 | 4660 | 0.29 | 4.71 | 23400 | 3.36 | 2.04 | 23400 | 3.36 | 2.04 | 0 | 3894 | 0.24 | 4.76 | 22234 | 3.51 | 1.86
04/19/23 | Live | Johnson Controls Inc. (York International Norman) | CHAMPION HEATING AND COOLING | HMH7 | Singlezone Ducted, Centrally Ducted | 211393085 |  | HRCU-A-CB | HMH72B341 |  | XAHC30CXXN1+TXV | TL9E080C16UH11 |  |  |  | 9.5 | 17 | 8.5 | 8.5 | FALSE | FALSE | FALSE |  | 77 | 68 | 68 | TRUE | [6 empty] | R-410A | USA;Canada | 14800 | 0.74 | 5.86 | 32400 | 3.41 | 2.78 | 32400 | 3.41 | 2.78 | 14800 | 0.74 | 5.86 | 35000 | 2.94 | 3.49 | 11500 | 0.78 | 4.32 | 34000 | 2.85 | 3.5 | 34000 | 2.85 | 3.5 | 8700 | 0.5 | 5.1 | 26400 | 3.05 | 2.54 | 26400 | 3.05 | 2.54 | 7580 | 0.39 | 5.7 | 23200 | 3.4 | 2 | 23200 | 3.4 | 2 | 0 | 7114 | 0.34 | 6.13 | 21867 | 3.55 | 1.81
04/19/23 | Live | Johnson Controls Inc. (York International Norman) | CHAMPION HEATING AND COOLING | HMH7 | Singlezone Ducted, Centrally Ducted | 211393145 |  | HRCU-A-CB | HMH72B341 |  | XAHC36DXXN1+TXV | TL9E060B12UH11 |  |  |  | 9.5 | 17.5 | 8.5 | 8.5 | TRUE | TRUE | FALSE |  | 75 | 70 | 70 | TRUE | [6 empty] | R-410A | USA;Canada | 15000 | 0.72 | 6.11 | 32800 | 3.45 | 2.79 | 32800 | 3.45 | 2.79 | 15000 | 0.72 | 6.11 | 35200 | 2.83 | 3.65 | 10800 | 0.76 | 4.16 | 32400 | 2.81 | 3.38 | 32400 | 2.81 | 3.38 | 6600 | 0.55 | 3.52 | 24400 | 2.96 | 2.42 | 24400 | 2.96 | 2.42 | 4920 | 0.46 | 3.13 | 22800 | 3.38 | 1.98 | 22800 | 3.38 | 1.98 | 0 | 4220 | 0.43 | 2.88 | 22134 | 3.55 | 1.83
04/19/23 | Live | Johnson Controls Inc. (York International Norman) | CHAMPION HEATING AND COOLING | HMH7 | Singlezone Ducted, Centrally Ducted | 211393160 |  | HRCU-A-CB | HMH72B341 |  | XAHC36DBCN1 | TL9E060B12UH11 |  |  |  | 9.5 | 17.5 | 8.5 | 8.5 | TRUE | TRUE | FALSE |  | 75 | 70 | 70 | TRUE | [6 empty] | R-410A | USA;Canada | 15000 | 0.72 | 6.11 | 32800 | 3.45 | 2.79 | 32800 | 3.45 | 2.79 | 15000 | 0.72 | 6.11 | 35200 | 2.83 | 3.65 | 10800 | 0.76 | 4.16 | 32400 | 2.81 | 3.38 | 32400 | 2.81 | 3.38 | 6600 | 0.55 | 3.52 | 24400 | 2.96 | 2.42 | 24400 | 2.96 | 2.42 | 4920 | 0.46 | 3.13 | 22800 | 3.38 | 1.98 | 22800 | 3.38 | 1.98 | 0 | 4220 | 0.43 | 2.88 | 22134 | 3.55 | 1.83
04/19/23 | Live | Johnson Controls Inc. (York International Norman) | CHAMPION HEATING AND COOLING | HMH7 | Singlezone Ducted, Centrally Ducted | 211393494 |  | HRCU-A-CB | HMH72B341 |  | XAHB36DXXN1+TXV | TL8E060A12UH11 |  |  |  | 9.5 | 17.5 | 8.5 | 8.5 | TRUE | TRUE | FALSE |  | 75 | 70 | 70 | TRUE | [6 empty] | R-410A | USA;Canada | 15100 | 0.71 | 6.23 | 33200 | 3.5 | 2.78 | 33200 | 3.5 | 2.78 | 15100 | 0.71 | 6.23 | 35600 | 2.94 | 3.55 | 10700 | 0.75 | 4.18 | 33000 | 2.83 | 3.42 | 33000 | 2.83 | 3.42 | 6500 | 0.53 | 3.59 | 25000 | 3 | 2.44 | 25000 | 3 | 2.44 | 4820 | 0.44 | 3.21 | 23400 | 3.43 | 2 | 23400 | 3.43 | 2 | 0 | 4120 | 0.41 | 2.95 | 22734 | 3.61 | 1.85
04/19/23 | Live | Johnson Controls Inc. (York International Norman) | CHAMPION HEATING AND COOLING | HMH7 | Singlezone Ducted, Centrally Ducted | 211393509 |  | HRCU-A-CB | HMH72B341 |  | XAHB36DBCN1 | TL8E060A12UH11 |  |  |  | 9.5 | 17.5 | 8.5 | 8.5 | TRUE | TRUE | FALSE |  | 75 | 70 | 70 | TRUE | [6 empty] | R-410A | USA;Canada | 15100 | 0.71 | 6.23 | 33200 | 3.5 | 2.78 | 33200 | 3.5 | 2.78 | 15100 | 0.71 | 6.23 | 35600 | 2.94 | 3.55 | 10700 | 0.75 | 4.18 | 33000 | 2.83 | 3.42 | 33000 | 2.83 | 3.42 | 6500 | 0.53 | 3.59 | 25000 | 3 | 2.44 | 25000 | 3 | 2.44 | 4820 | 0.44 | 3.21 | 23400 | 3.43 | 2 | 23400 | 3.43 | 2 | 0 | 4120 | 0.41 | 2.95 | 22734 | 3.61 | 1.85
04/19/23 | Live | Johnson Controls Inc. (York International Norman) | CHAMPION HEATING AND COOLING | HMH7 | Singlezone Ducted, Centrally Ducted | 211393538 |  | HRCU-A-CB | HMH72B341 |  | XAFB36DXXN1+TXV | TL8E060A12UH11 |  |  |  | 10 | 18 | 8.5 | 8.5 | TRUE | TRUE | FALSE |  | 75 | 70 | 70 | TRUE | [6 empty] | R-410A | USA;Canada | 15500 | 0.7 | 6.49 | 34000 | 3.4 | 2.93 | 34000 | 3.4 | 2.93 | 15500 | 0.7 | 6.49 | 36600 | 2.93 | 3.66 | 11100 | 0.74 | 4.4 | 33800 | 2.8 | 3.54 | 33800 | 2.8 | 3.54 | 7300 | 0.54 | 3.96 | 25400 | 2.98 | 2.5 | 25400 | 2.98 | 2.5 | 5780 | 0.46 | 3.68 | 23800 | 3.39 | 2.06 | 23800 | 3.39 | 2.06 | 0 | 5147 | 0.42 | 3.59 | 23134 | 3.56 | 1.9
04/19/23 | Live | Johnson Controls Inc. (York International Norman) | CHAMPION HEATING AND COOLING | HMH7 | Singlezone Ducted, Centrally Ducted | 211393553 |  | HRCU-A-CB | HMH72B341 |  | XAFB36DBCN1 | TL8E060A12UH11 |  |  |  | 10 | 18 | 8.5 | 8.5 | TRUE | TRUE | FALSE |  | 75 | 70 | 70 | TRUE | [6 empty] | R-410A | USA;Canada | 15500 | 0.7 | 6.49 | 34000 | 3.4 | 2.93 | 34000 | 3.4 | 2.93 | 15500 | 0.7 | 6.49 | 36600 | 2.93 | 3.66 | 11100 | 0.74 | 4.4 | 33800 | 2.8 | 3.54 | 33800 | 2.8 | 3.54 | 7300 | 0.54 | 3.96 | 25400 | 2.98 | 2.5 | 25400 | 2.98 | 2.5 | 5780 | 0.46 | 3.68 | 23800 | 3.39 | 2.06 | 23800 | 3.39 | 2.06 | 0 | 5147 | 0.42 | 3.59 | 23134 | 3.56 | 1.9
04/19/23 | Live | Johnson Controls Inc. (York International Norman) | CHAMPION HEATING AND COOLING | HMH7 | Singlezone Ducted, Centrally Ducted | 211393568 |  | HRCU-A-CB | HMH72B341 |  | XAUB36DXXN1+TXV | TL8E060A12UH11 |  |  |  | 10 | 18 | 8.5 | 8.5 | TRUE | TRUE | FALSE |  | 75 | 70 | 70 | TRUE | [6 empty] | R-410A | USA;Canada | 15500 | 0.7 | 6.49 | 34000 | 3.4 | 2.93 | 34000 | 3.4 | 2.93 | 15500 | 0.7 | 6.49 | 36600 | 2.93 | 3.66 | 11100 | 0.74 | 4.4 | 33800 | 2.8 | 3.54 | 33800 | 2.8 | 3.54 | 7300 | 0.54 | 3.96 | 25400 | 2.98 | 2.5 | 25400 | 2.98 | 2.5 | 5780 | 0.46 | 3.68 | 23800 | 3.39 | 2.06 | 23800 | 3.39 | 2.06 | 0 | 5147 | 0.42 | 3.59 | 23134 | 3.56 | 1.9
04/19/23 | Live | Johnson Controls Inc. (York International Norman) | CHAMPION HEATING AND COOLING | HMH7 | Singlezone Ducted, Centrally Ducted | 211238539 |  | HRCU-A-CB | HMH72B341 |  | JHETC36DBCS2N1 |  |  |  |  | 10.5 | 18.5 | 8.5 | 8.5 | TRUE | TRUE | FALSE |  | 74 | 70 | 70 | TRUE | [6 empty] | R-410A | USA;Canada | 15600 | 0.68 | 6.72 | 34000 | 3.24 | 3.08 | 34000 | 3.24 | 3.08 | 15600 | 0.68 | 6.72 | 37400 | 2.82 | 3.89 | 11000 | 0.72 | 4.48 | 33600 | 2.66 | 3.7 | 33600 | 2.66 | 3.7 | 7200 | 0.5 | 4.22 | 25000 | 2.84 | 2.58 | 25000 | 2.84 | 2.58 | 5680 | 0.41 | 4.06 | 23600 | 3.26 | 2.12 | 23600 | 3.26 | 2.12 | 0 | 5047 | 0.38 | 3.89 | 23017 | 3.44 | 1.96
04/19/23 | Live | Johnson Controls Inc. (York International Norman) | CHAMPION HEATING AND COOLING | HMH7 | Singlezone Ducted, Centrally Ducted | 211393800 |  | HRCU-A-CB | HMH72B341 |  | XAHD48FXXN1+TXV | TM9Y120D20MP11 |  |  |  | 9 | 16.5 | 8.5 | 8.5 | TRUE | TRUE | FALSE |  | 78 | 73 | 73 | TRUE | [6 empty] | R-410A | USA;Canada | 14800 | 0.78 | 5.56 | 33200 | 3.69 | 2.64 | 33200 | 3.69 | 2.64 | 14800 | 0.78 | 5.56 | 35800 | 3.01 | 3.49 | 11700 | 0.77 | 4.45 | 32000 | 2.74 | 3.42 | 32000 | 2.74 | 3.42 | 11900 | 0.62 | 5.63 | 25000 | 2.91 | 2.52 | 25000 | 2.91 | 2.52 | 11980 | 0.56 | 6.27 | 23400 | 3.36 | 2.04 | 23400 | 3.36 | 2.04 | 0 | 12013 | 0.54 | 6.52 | 22734 | 3.55 | 1.88
04/19/23 | Live | Johnson Controls Inc. (York International Norman) | CHAMPION HEATING AND COOLING | HMH7 | Singlezone Ducted, Centrally Ducted | 211393815 |  | HRCU-A-CB | HMH72B341 |  | XAHD48FBCN1 | TM9Y120D20MP11 |  |  |  | 9 | 16.5 | 8.5 | 8.5 | TRUE | TRUE | FALSE |  | 78 | 73 | 73 | TRUE | [6 empty] | R-410A | USA;Canada | 14800 | 0.78 | 5.56 | 33200 | 3.69 | 2.64 | 33200 | 3.69 | 2.64 | 14800 | 0.78 | 5.56 | 35800 | 3.01 | 3.49 | 11700 | 0.77 | 4.45 | 32000 | 2.74 | 3.42 | 32000 | 2.74 | 3.42 | 11900 | 0.62 | 5.63 | 25000 | 2.91 | 2.52 | 25000 | 2.91 | 2.52 | 11980 | 0.56 | 6.27 | 23400 | 3.36 | 2.04 | 23400 | 3.36 | 2.04 | 0 | 12013 | 0.54 | 6.52 | 22734 | 3.55 | 1.88
04/19/23 | Live | Johnson Controls Inc. (York International Norman) | CHAMPION HEATING AND COOLING | HMH7 | Singlezone Ducted, Centrally Ducted | 211393995 |  | HRCU-A-CB | HMH72B341 |  | XAHD48FXXN1+TXV | TM9Y080C16MP11 |  |  |  | 9 | 17 | 8.5 | 8.5 | TRUE | TRUE | FALSE |  | 78 | 72 | 72 | TRUE | [6 empty] | R-410A | USA;Canada | 14700 | 0.71 | 6.07 | 32800 | 3.64 | 2.64 | 32800 | 3.64 | 2.64 | 14700 | 0.71 | 6.07 | 35200 | 2.98 | 3.46 | 10800 | 0.74 | 4.28 | 31800 | 2.77 | 3.36 | 31800 | 2.77 | 3.36 | 8800 | 0.56 | 4.61 | 25000 | 2.93 | 2.5 | 25000 | 2.93 | 2.5 | 8000 | 0.49 | 4.78 | 23200 | 3.37 | 2.02 | 23200 | 3.37 | 2.02 | 0 | 7667 | 0.46 | 4.88 | 22450 | 3.55 | 1.85
04/19/23 | Live | Johnson Controls Inc. (York International Norman) | CHAMPION HEATING AND COOLING | HMH7 | Singlezone Ducted, Centrally Ducted | 211394010 |  | HRCU-A-CB | HMH72B341 |  | XAHD48FBCN1 | TM9Y080C16MP11 |  |  |  | 9 | 17 | 8.5 | 8.5 | TRUE | TRUE | FALSE |  | 78 | 72 | 72 | TRUE | [6 empty] | R-410A | USA;Canada | 14700 | 0.71 | 6.07 | 32800 | 3.64 | 2.64 | 32800 | 3.64 | 2.64 | 14700 | 0.71 | 6.07 | 35200 | 2.98 | 3.46 | 10800 | 0.74 | 4.28 | 31800 | 2.77 | 3.36 | 31800 | 2.77 | 3.36 | 8800 | 0.56 | 4.61 | 25000 | 2.93 | 2.5 | 25000 | 2.93 | 2.5 | 8000 | 0.49 | 4.78 | 23200 | 3.37 | 2.02 | 23200 | 3.37 | 2.02 | 0 | 7667 | 0.46 | 4.88 | 22450 | 3.55 | 1.85
04/19/23 | Live | Johnson Controls Inc. (York International Norman) | CHAMPION HEATING AND COOLING | HMH7 | Singlezone Ducted, Centrally Ducted | 211394597 |  | HRCU-A-CB | HMH72B341 |  | XAFC48FXXN1+TXV | TM9V100C20MP12 |  |  |  | 9 | 16.5 | 8.5 | 8.5 | TRUE | TRUE | FALSE |  | 78 | 73 | 73 | TRUE | [6 empty] | R-410A | USA;Canada | 15100 | 0.77 | 5.75 | 34000 | 3.78 | 2.64 | 34000 | 3.78 | 2.64 | 15100 | 0.77 | 5.75 | 37000 | 3.16 | 3.43 | 11600 | 0.75 | 4.53 | 33000 | 2.75 | 3.52 | 33000 | 2.75 | 3.52 | 11000 | 0.57 | 5.66 | 25800 | 2.95 | 2.56 | 25800 | 2.95 | 2.56 | 10760 | 0.5 | 6.31 | 24200 | 3.38 | 2.1 | 24200 | 3.38 | 2.1 | 0 | 10660 | 0.47 | 6.65 | 23534 | 3.55 | 1.94
04/19/23 | Live | Johnson Controls Inc. (York International Norman) | CHAMPION HEATING AND COOLING | HMH7 | Singlezone Ducted, Centrally Ducted | 211394612 |  | HRCU-A-CB | HMH72B341 |  | XAFC48FXXN1+TXV | TP9C100C20MP13 |  |  |  | 9 | 16.5 | 8.5 | 8.5 | TRUE | TRUE | FALSE |  | 78 | 73 | 73 | TRUE | [6 empty] | R-410A | USA;Canada | 15100 | 0.77 | 5.75 | 34000 | 3.78 | 2.64 | 34000 | 3.78 | 2.64 | 15100 | 0.77 | 5.75 | 37000 | 3.16 | 3.43 | 11600 | 0.75 | 4.53 | 33000 | 2.75 | 3.52 | 33000 | 2.75 | 3.52 | 11000 | 0.57 | 5.66 | 25800 | 2.95 | 2.56 | 25800 | 2.95 | 2.56 | 10760 | 0.5 | 6.31 | 24200 | 3.38 | 2.1 | 24200 | 3.38 | 2.1 | 0 | 10660 | 0.47 | 6.65 | 23534 | 3.55 | 1.94
04/19/23 | Live | Johnson Controls Inc. (York International Norman) | CHAMPION HEATING AND COOLING | HMH7 | Singlezone Ducted, Centrally Ducted | 211394629 |  | HRCU-A-CB | HMH72B341 |  | XAFC48FBCN1 | TM9V100C20MP12 |  |  |  | 9 | 16.5 | 8.5 | 8.5 | TRUE | TRUE | FALSE |  | 78 | 73 | 73 | TRUE | [6 empty] | R-410A | USA;Canada | 15100 | 0.77 | 5.75 | 34000 | 3.78 | 2.64 | 34000 | 3.78 | 2.64 | 15100 | 0.77 | 5.75 | 37000 | 3.16 | 3.43 | 11600 | 0.75 | 4.53 | 33000 | 2.75 | 3.52 | 33000 | 2.75 | 3.52 | 11000 | 0.57 | 5.66 | 25800 | 2.95 | 2.56 | 25800 | 2.95 | 2.56 | 10760 | 0.5 | 6.31 | 24200 | 3.38 | 2.1 | 24200 | 3.38 | 2.1 | 0 | 10660 | 0.47 | 6.65 | 23534 | 3.55 | 1.94
04/19/23 | Live | Johnson Controls Inc. (York International Norman) | CHAMPION HEATING AND COOLING | HMH7 | Singlezone Ducted, Centrally Ducted | 211394644 |  | HRCU-A-CB | HMH72B341 |  | XAUC48FXXN1+TXV | TM9V100C20MP12 |  |  |  | 9 | 16.5 | 8.5 | 8.5 | TRUE | TRUE | FALSE |  | 78 | 73 | 73 | TRUE | [6 empty] | R-410A | USA;Canada | 15100 | 0.77 | 5.75 | 34000 | 3.78 | 2.64 | 34000 | 3.78 | 2.64 | 15100 | 0.77 | 5.75 | 37000 | 3.16 | 3.43 | 11600 | 0.75 | 4.53 | 33000 | 2.75 | 3.52 | 33000 | 2.75 | 3.52 | 11000 | 0.57 | 5.66 | 25800 | 2.95 | 2.56 | 25800 | 2.95 | 2.56 | 10760 | 0.5 | 6.31 | 24200 | 3.38 | 2.1 | 24200 | 3.38 | 2.1 | 0 | 10660 | 0.47 | 6.65 | 23534 | 3.55 | 1.94
04/19/23 | Live | Johnson Controls Inc. (York International Norman) | CHAMPION HEATING AND COOLING | HMH7 | Singlezone Ducted, Centrally Ducted | 211394656 |  | HRCU-A-CB | HMH72B341 |  | XAFC48FBCN1 | TP9C100C20MP13 |  |  |  | 9 | 16.5 | 8.5 | 8.5 | TRUE | TRUE | FALSE |  | 78 | 73 | 73 | TRUE | [6 empty] | R-410A | USA;Canada | 15100 | 0.77 | 5.75 | 34000 | 3.78 | 2.64 | 34000 | 3.78 | 2.64 | 15100 | 0.77 | 5.75 | 37000 | 3.16 | 3.43 | 11600 | 0.75 | 4.53 | 33000 | 2.75 | 3.52 | 33000 | 2.75 | 3.52 | 11000 | 0.57 | 5.66 | 25800 | 2.95 | 2.56 | 25800 | 2.95 | 2.56 | 10760 | 0.5 | 6.31 | 24200 | 3.38 | 2.1 | 24200 | 3.38 | 2.1 | 0 | 10660 | 0.47 | 6.65 | 23534 | 3.55 | 1.94
04/19/23 | Live | Johnson Controls Inc. (York International Norman) | CHAMPION HEATING AND COOLING | HMH7 | Singlezone Ducted, Centrally Ducted | 211394671 |  | HRCU-A-CB | HMH72B341 |  | XAUC48FXXN1+TXV | TP9C100C20MP13 |  |  |  | 9 | 16.5 | 8.5 | 8.5 | TRUE | TRUE | FALSE |  | 78 | 73 | 73 | TRUE | [6 empty] | R-410A | USA;Canada | 15100 | 0.77 | 5.75 | 34000 | 3.78 | 2.64 | 34000 | 3.78 | 2.64 | 15100 | 0.77 | 5.75 | 37000 | 3.16 | 3.43 | 11600 | 0.75 | 4.53 | 33000 | 2.75 | 3.52 | 33000 | 2.75 | 3.52 | 11000 | 0.57 | 5.66 | 25800 | 2.95 | 2.56 | 25800 | 2.95 | 2.56 | 10760 | 0.5 | 6.31 | 24200 | 3.38 | 2.1 | 24200 | 3.38 | 2.1 | 0 | 10660 | 0.47 | 6.65 | 23534 | 3.55 | 1.94
04/19/23 | Live | Johnson Controls Inc. (York International Norman) | CHAMPION HEATING AND COOLING | HMH7 | Singlezone Ducted, Centrally Ducted | 211395301 |  | HRCU-A-CB | HMH72B341 |  | XAFC48FXXN1+TXV | TM9V080C16MP12 |  |  |  | 9.5 | 16.5 | 8.5 | 8.5 | TRUE | TRUE | FALSE |  | 78 | 72 | 72 | TRUE | [6 empty] | R-410A | USA;Canada | 15000 | 0.77 | 5.71 | 33400 | 3.52 | 2.78 | 33400 | 3.52 | 2.78 | 15000 | 0.77 | 5.71 | 35800 | 3 | 3.5 | 11500 | 0.77 | 4.38 | 32400 | 2.78 | 3.42 | 32400 | 2.78 | 3.42 | 10500 | 0.59 | 5.22 | 25400 | 2.93 | 2.54 | 25400 | 2.93 | 2.54 | 10100 | 0.52 | 5.69 | 23600 | 3.36 | 2.06 | 23600 | 3.36 | 2.06 | 0 | 9934 | 0.49 | 5.94 | 22850 | 3.54 | 1.89
04/19/23 | Live | Johnson Controls Inc. (York International Norman) | CHAMPION HEATING AND COOLING | HMH7 | Singlezone Ducted, Centrally Ducted | 211395326 |  | HRCU-A-CB | HMH72B341 |  | XAFC48FXXN1+TXV | TP9C080C16MP13 |  |  |  | 9.5 | 16.5 | 8.5 | 8.5 | TRUE | TRUE | FALSE |  | 78 | 72 | 72 | TRUE | [6 empty] | R-410A | USA;Canada | 15000 | 0.77 | 5.71 | 33400 | 3.52 | 2.78 | 33400 | 3.52 | 2.78 | 15000 | 0.77 | 5.71 | 35800 | 3 | 3.5 | 11500 | 0.77 | 4.38 | 32400 | 2.78 | 3.42 | 32400 | 2.78 | 3.42 | 10500 | 0.59 | 5.22 | 25400 | 2.93 | 2.54 | 25400 | 2.93 | 2.54 | 10100 | 0.52 | 5.69 | 23600 | 3.36 | 2.06 | 23600 | 3.36 | 2.06 | 0 | 9934 | 0.49 | 5.94 | 22850 | 3.54 | 1.89
04/19/23 | Live | Johnson Controls Inc. (York International Norman) | CHAMPION HEATING AND COOLING | HMH7 | Singlezone Ducted, Centrally Ducted | 211395354 |  | HRCU-A-CB | HMH72B341 |  | XAFC48FBCN1 | TM9V080C16MP12 |  |  |  | 9.5 | 16.5 | 8.5 | 8.5 | TRUE | TRUE | FALSE |  | 78 | 72 | 72 | TRUE | [6 empty] | R-410A | USA;Canada | 15000 | 0.77 | 5.71 | 33400 | 3.52 | 2.78 | 33400 | 3.52 | 2.78 | 15000 | 0.77 | 5.71 | 35800 | 3 | 3.5 | 11500 | 0.77 | 4.38 | 32400 | 2.78 | 3.42 | 32400 | 2.78 | 3.42 | 10500 | 0.59 | 5.22 | 25400 | 2.93 | 2.54 | 25400 | 2.93 | 2.54 | 10100 | 0.52 | 5.69 | 23600 | 3.36 | 2.06 | 23600 | 3.36 | 2.06 | 0 | 9934 | 0.49 | 5.94 | 22850 | 3.54 | 1.89
04/19/23 | Live | Johnson Controls Inc. (York International Norman) | CHAMPION HEATING AND COOLING | HMH7 | Singlezone Ducted, Centrally Ducted | 211395371 |  | HRCU-A-CB | HMH72B341 |  | XAUC48FXXN1+TXV | TM9V080C16MP12 |  |  |  | 9.5 | 16.5 | 8.5 | 8.5 | TRUE | TRUE | FALSE |  | 78 | 72 | 72 | TRUE | [6 empty] | R-410A | USA;Canada | 15000 | 0.77 | 5.71 | 33400 | 3.52 | 2.78 | 33400 | 3.52 | 2.78 | 15000 | 0.77 | 5.71 | 35800 | 3 | 3.5 | 11500 | 0.77 | 4.38 | 32400 | 2.78 | 3.42 | 32400 | 2.78 | 3.42 | 10500 | 0.59 | 5.22 | 25400 | 2.93 | 2.54 | 25400 | 2.93 | 2.54 | 10100 | 0.52 | 5.69 | 23600 | 3.36 | 2.06 | 23600 | 3.36 | 2.06 | 0 | 9934 | 0.49 | 5.94 | 22850 | 3.54 | 1.89
04/19/23 | Live | Johnson Controls Inc. (York International Norman) | CHAMPION HEATING AND COOLING | HMH7 | Singlezone Ducted, Centrally Ducted | 211395395 |  | HRCU-A-CB | HMH72B341 |  | XAFC48FBCN1 | TP9C080C16MP13 |  |  |  | 9.5 | 16.5 | 8.5 | 8.5 | TRUE | TRUE | FALSE |  | 78 | 72 | 72 | TRUE | [6 empty] | R-410A | USA;Canada | 15000 | 0.77 | 5.71 | 33400 | 3.52 | 2.78 | 33400 | 3.52 | 2.78 | 15000 | 0.77 | 5.71 | 35800 | 3 | 3.5 | 11500 | 0.77 | 4.38 | 32400 | 2.78 | 3.42 | 32400 | 2.78 | 3.42 | 10500 | 0.59 | 5.22 | 25400 | 2.93 | 2.54 | 25400 | 2.93 | 2.54 | 10100 | 0.52 | 5.69 | 23600 | 3.36 | 2.06 | 23600 | 3.36 | 2.06 | 0 | 9934 | 0.49 | 5.94 | 22850 | 3.54 | 1.89
04/19/23 | Live | Johnson Controls Inc. (York International Norman) | CHAMPION HEATING AND COOLING | HMH7 | Singlezone Ducted, Centrally Ducted | 211395414 |  | HRCU-A-CB | HMH72B341 |  | XAUC48FXXN1+TXV | TP9C080C16MP13 |  |  |  | 9.5 | 16.5 | 8.5 | 8.5 | TRUE | TRUE | FALSE |  | 78 | 72 | 72 | TRUE | [6 empty] | R-410A | USA;Canada | 15000 | 0.77 | 5.71 | 33400 | 3.52 | 2.78 | 33400 | 3.52 | 2.78 | 15000 | 0.77 | 5.71 | 35800 | 3 | 3.5 | 11500 | 0.77 | 4.38 | 32400 | 2.78 | 3.42 | 32400 | 2.78 | 3.42 | 10500 | 0.59 | 5.22 | 25400 | 2.93 | 2.54 | 25400 | 2.93 | 2.54 | 10100 | 0.52 | 5.69 | 23600 | 3.36 | 2.06 | 23600 | 3.36 | 2.06 | 0 | 9934 | 0.49 | 5.94 | 22850 | 3.54 | 1.89
04/19/23 | Live | Johnson Controls Inc. (York International Norman) | CHAMPION HEATING AND COOLING | HMH7 | Singlezone Ducted, Centrally Ducted | 211396980 |  | HRCU-A-CB | HMH72B341 |  | XAHC48FXXN1+TXV | TM8Y080B12MP11 |  |  |  | 9 | 17 | 8.5 | 8.5 | TRUE | TRUE | FALSE |  | 78 | 72 | 72 | TRUE | [6 empty] | R-410A | USA;Canada | 14700 | 0.73 | 5.9 | 32600 | 3.62 | 2.64 | 32600 | 3.62 | 2.64 | 14700 | 0.73 | 5.9 | 35000 | 2.97 | 3.45 | 11000 | 0.74 | 4.36 | 31600 | 2.77 | 3.34 | 31600 | 2.77 | 3.34 | 9600 | 0.56 | 5.02 | 24800 | 2.91 | 2.5 | 24800 | 2.91 | 2.5 | 9040 | 0.49 | 5.41 | 23000 | 3.34 | 2.02 | 23000 | 3.34 | 2.02 | 0 | 8807 | 0.46 | 5.61 | 22250 | 3.52 | 1.85
04/19/23 | Live | Johnson Controls Inc. (York International Norman) | CHAMPION HEATING AND COOLING | HMH7 | Singlezone Ducted, Centrally Ducted | 211396990 |  | HRCU-A-CB | HMH72B341 |  | XAHC48FBCN1 | TM8Y080B12MP11 |  |  |  | 9 | 17 | 8.5 | 8.5 | TRUE | TRUE | FALSE |  | 78 | 72 | 72 | TRUE | [6 empty] | R-410A | USA;Canada | 14700 | 0.73 | 5.9 | 32600 | 3.62 | 2.64 | 32600 | 3.62 | 2.64 | 14700 | 0.73 | 5.9 | 35000 | 2.97 | 3.45 | 11000 | 0.74 | 4.36 | 31600 | 2.77 | 3.34 | 31600 | 2.77 | 3.34 | 9600 | 0.56 | 5.02 | 24800 | 2.91 | 2.5 | 24800 | 2.91 | 2.5 | 9040 | 0.49 | 5.41 | 23000 | 3.34 | 2.02 | 23000 | 3.34 | 2.02 | 0 | 8807 | 0.46 | 5.61 | 22250 | 3.52 | 1.85
04/19/23 | Live | Johnson Controls Inc. (York International Norman) | CHAMPION HEATING AND COOLING | HMH7 | Singlezone Ducted, Centrally Ducted | 211398011 |  | HRCU-A-CB | HMH72B341 |  | XAFC48FXXN1+TXV | TM8V080B12MP12 |  |  |  | 9 | 16 | 8.5 | 8.5 | TRUE | TRUE | FALSE |  | 79 | 73 | 73 | TRUE | [6 empty] | R-410A | USA;Canada | 14900 | 0.78 | 5.6 | 33000 | 3.67 | 2.64 | 33000 | 3.67 | 2.64 | 14900 | 0.78 | 5.6 | 35400 | 3.12 | 3.33 | 11500 | 0.78 | 4.32 | 32600 | 2.86 | 3.34 | 32600 | 2.86 | 3.34 | 10300 | 0.6 | 5.03 | 25800 | 3.05 | 2.48 | 25800 | 3.05 | 2.48 | 9820 | 0.53 | 5.43 | 24000 | 3.48 | 2.02 | 24000 | 3.48 | 2.02 | 0 | 9620 | 0.5 | 5.64 | 23250 | 3.66 | 1.86
04/19/23 | Live | Johnson Controls Inc. (York International Norman) | CHAMPION HEATING AND COOLING | HMH7 | Singlezone Ducted, Centrally Ducted | 211398026 |  | HRCU-A-CB | HMH72B341 |  | XAFC48FXXN1+TXV | TPLC080B12MP13 |  |  |  | 9 | 16 | 8.5 | 8.5 | TRUE | TRUE | FALSE |  | 79 | 73 | 73 | TRUE | [6 empty] | R-410A | USA;Canada | 14900 | 0.78 | 5.6 | 33000 | 3.67 | 2.64 | 33000 | 3.67 | 2.64 | 14900 | 0.78 | 5.6 | 35400 | 3.12 | 3.33 | 11500 | 0.78 | 4.32 | 32600 | 2.86 | 3.34 | 32600 | 2.86 | 3.34 | 10300 | 0.6 | 5.03 | 25800 | 3.05 | 2.48 | 25800 | 3.05 | 2.48 | 9820 | 0.53 | 5.43 | 24000 | 3.48 | 2.02 | 24000 | 3.48 | 2.02 | 0 | 9620 | 0.5 | 5.64 | 23250 | 3.66 | 1.86
04/19/23 | Live | Johnson Controls Inc. (York International Norman) | CHAMPION HEATING AND COOLING | HMH7 | Singlezone Ducted, Centrally Ducted | 211398044 |  | HRCU-A-CB | HMH72B341 |  | XAFC48FBCN1 | TM8V080B12MP12 |  |  |  | 9 | 16 | 8.5 | 8.5 | TRUE | TRUE | FALSE |  | 79 | 73 | 73 | TRUE | [6 empty] | R-410A | USA;Canada | 14900 | 0.78 | 5.6 | 33000 | 3.67 | 2.64 | 33000 | 3.67 | 2.64 | 14900 | 0.78 | 5.6 | 35400 | 3.12 | 3.33 | 11500 | 0.78 | 4.32 | 32600 | 2.86 | 3.34 | 32600 | 2.86 | 3.34 | 10300 | 0.6 | 5.03 | 25800 | 3.05 | 2.48 | 25800 | 3.05 | 2.48 | 9820 | 0.53 | 5.43 | 24000 | 3.48 | 2.02 | 24000 | 3.48 | 2.02 | 0 | 9620 | 0.5 | 5.64 | 23250 | 3.66 | 1.86
04/19/23 | Live | Johnson Controls Inc. (York International Norman) | CHAMPION HEATING AND COOLING | HMH7 | Singlezone Ducted, Centrally Ducted | 211398059 |  | HRCU-A-CB | HMH72B341 |  | XAUC48FXXN1+TXV | TM8V080B12MP12 |  |  |  | 9 | 16 | 8.5 | 8.5 | TRUE | TRUE | FALSE |  | 79 | 73 | 73 | TRUE | [6 empty] | R-410A | USA;Canada | 14900 | 0.78 | 5.6 | 33000 | 3.67 | 2.64 | 33000 | 3.67 | 2.64 | 14900 | 0.78 | 5.6 | 35400 | 3.12 | 3.33 | 11500 | 0.78 | 4.32 | 32600 | 2.86 | 3.34 | 32600 | 2.86 | 3.34 | 10300 | 0.6 | 5.03 | 25800 | 3.05 | 2.48 | 25800 | 3.05 | 2.48 | 9820 | 0.53 | 5.43 | 24000 | 3.48 | 2.02 | 24000 | 3.48 | 2.02 | 0 | 9620 | 0.5 | 5.64 | 23250 | 3.66 | 1.86
04/19/23 | Live | Johnson Controls Inc. (York International Norman) | CHAMPION HEATING AND COOLING | HMH7 | Singlezone Ducted, Centrally Ducted | 211398074 |  | HRCU-A-CB | HMH72B341 |  | XAFC48FBCN1 | TPLC080B12MP13 |  |  |  | 9 | 16 | 8.5 | 8.5 | TRUE | TRUE | FALSE |  | 79 | 73 | 73 | TRUE | [6 empty] | R-410A | USA;Canada | 14900 | 0.78 | 5.6 | 33000 | 3.67 | 2.64 | 33000 | 3.67 | 2.64 | 14900 | 0.78 | 5.6 | 35400 | 3.12 | 3.33 | 11500 | 0.78 | 4.32 | 32600 | 2.86 | 3.34 | 32600 | 2.86 | 3.34 | 10300 | 0.6 | 5.03 | 25800 | 3.05 | 2.48 | 25800 | 3.05 | 2.48 | 9820 | 0.53 | 5.43 | 24000 | 3.48 | 2.02 | 24000 | 3.48 | 2.02 | 0 | 9620 | 0.5 | 5.64 | 23250 | 3.66 | 1.86
04/19/23 | Live | Johnson Controls Inc. (York International Norman) | CHAMPION HEATING AND COOLING | HMH7 | Singlezone Ducted, Centrally Ducted | 211398086 |  | HRCU-A-CB | HMH72B341 |  | XAUC48FXXN1+TXV | TPLC080B12MP13 |  |  |  | 9 | 16 | 8.5 | 8.5 | TRUE | TRUE | FALSE |  | 79 | 73 | 73 | TRUE | [6 empty] | R-410A | USA;Canada | 14900 | 0.78 | 5.6 | 33000 | 3.67 | 2.64 | 33000 | 3.67 | 2.64 | 14900 | 0.78 | 5.6 | 35400 | 3.12 | 3.33 | 11500 | 0.78 | 4.32 | 32600 | 2.86 | 3.34 | 32600 | 2.86 | 3.34 | 10300 | 0.6 | 5.03 | 25800 | 3.05 | 2.48 | 25800 | 3.05 | 2.48 | 9820 | 0.53 | 5.43 | 24000 | 3.48 | 2.02 | 24000 | 3.48 | 2.02 | 0 | 9620 | 0.5 | 5.64 | 23250 | 3.66 | 1.86
04/19/23 | Live | Johnson Controls Inc. (York International Norman) | CHAMPION HEATING AND COOLING | HMH7 | Singlezone Ducted, Centrally Ducted | 211398607 |  | HRCU-A-CB | HMH72B341 |  | XAHC48FXXN1+TXV | TM8E100B12MP11 |  |  |  | 9 | 17 | 8.5 | 8.5 | TRUE | TRUE | FALSE |  | 78 | 72 | 72 | TRUE | [6 empty] | R-410A | USA;Canada | 14700 | 0.73 | 5.9 | 32600 | 3.62 | 2.64 | 32600 | 3.62 | 2.64 | 14700 | 0.73 | 5.9 | 35200 | 3.01 | 3.43 | 11100 | 0.74 | 4.4 | 31800 | 2.79 | 3.34 | 31800 | 2.79 | 3.34 | 9900 | 0.57 | 5.09 | 25000 | 2.93 | 2.5 | 25000 | 2.93 | 2.5 | 9420 | 0.5 | 5.52 | 23200 | 3.37 | 2.02 | 23200 | 3.37 | 2.02 | 0 | 9220 | 0.47 | 5.75 | 22450 | 3.55 | 1.85
04/19/23 | Live | Johnson Controls Inc. (York International Norman) | CHAMPION HEATING AND COOLING | HMH7 | Singlezone Ducted, Centrally Ducted | 211398622 |  | HRCU-A-CB | HMH72B341 |  | XAHC48FXXN1+TXV | TMLE100B12MP11 |  |  |  | 9 | 17 | 8.5 | 8.5 | TRUE | TRUE | FALSE |  | 78 | 72 | 72 | TRUE | [6 empty] | R-410A | USA;Canada | 14700 | 0.73 | 5.9 | 32600 | 3.62 | 2.64 | 32600 | 3.62 | 2.64 | 14700 | 0.73 | 5.9 | 35200 | 3.01 | 3.43 | 11100 | 0.74 | 4.4 | 31800 | 2.79 | 3.34 | 31800 | 2.79 | 3.34 | 9900 | 0.57 | 5.09 | 25000 | 2.93 | 2.5 | 25000 | 2.93 | 2.5 | 9420 | 0.5 | 5.52 | 23200 | 3.37 | 2.02 | 23200 | 3.37 | 2.02 | 0 | 9220 | 0.47 | 5.75 | 22450 | 3.55 | 1.85
04/19/23 | Live | Johnson Controls Inc. (York International Norman) | CHAMPION HEATING AND COOLING | HMH7 | Singlezone Ducted, Centrally Ducted | 211398634 |  | HRCU-A-CB | HMH72B341 |  | XAHC48FBCN1 | TM8E100B12MP11 |  |  |  | 9 | 17 | 8.5 | 8.5 | TRUE | TRUE | FALSE |  | 78 | 72 | 72 | TRUE | [6 empty] | R-410A | USA;Canada | 14700 | 0.73 | 5.9 | 32600 | 3.62 | 2.64 | 32600 | 3.62 | 2.64 | 14700 | 0.73 | 5.9 | 35200 | 3.01 | 3.43 | 11100 | 0.74 | 4.4 | 31800 | 2.79 | 3.34 | 31800 | 2.79 | 3.34 | 9900 | 0.57 | 5.09 | 25000 | 2.93 | 2.5 | 25000 | 2.93 | 2.5 | 9420 | 0.5 | 5.52 | 23200 | 3.37 | 2.02 | 23200 | 3.37 | 2.02 | 0 | 9220 | 0.47 | 5.75 | 22450 | 3.55 | 1.85
04/19/23 | Live | Johnson Controls Inc. (York International Norman) | CHAMPION HEATING AND COOLING | HMH7 | Singlezone Ducted, Centrally Ducted | 211398644 |  | HRCU-A-CB | HMH72B341 |  | XAHC48FBCN1 | TMLE100B12MP11 |  |  |  | 9 | 17 | 8.5 | 8.5 | TRUE | TRUE | FALSE |  | 78 | 72 | 72 | TRUE | [6 empty] | R-410A | USA;Canada | 14700 | 0.73 | 5.9 | 32600 | 3.62 | 2.64 | 32600 | 3.62 | 2.64 | 14700 | 0.73 | 5.9 | 35200 | 3.01 | 3.43 | 11100 | 0.74 | 4.4 | 31800 | 2.79 | 3.34 | 31800 | 2.79 | 3.34 | 9900 | 0.57 | 5.09 | 25000 | 2.93 | 2.5 | 25000 | 2.93 | 2.5 | 9420 | 0.5 | 5.52 | 23200 | 3.37 | 2.02 | 23200 | 3.37 | 2.02 | 0 | 9220 | 0.47 | 5.75 | 22450 | 3.55 | 1.85
04/20/23 | Live | Johnson Controls Inc. (York International Norman) | CHAMPION HEATING AND COOLING | HMH7 | Singlezone Ducted, Centrally Ducted | 211386191 |  | HRCU-A-CB | HMH72B341 |  | XAHD48FXXN1+TXV | TL9E080C16UH11 |  |  |  | 9 | 16 | 8.5 | 8.5 | TRUE | TRUE | FALSE |  | 77 | 72 | 72 | TRUE | [6 empty] | R-410A | USA;Canada | 14800 | 0.79 | 5.49 | 33200 | 3.69 | 2.64 | 33200 | 3.69 | 2.64 | 14800 | 0.79 | 5.49 | 35800 | 3.1 | 3.38 | 11600 | 0.77 | 4.42 | 32400 | 2.79 | 3.4 | 32400 | 2.79 | 3.4 | 11400 | 0.6 | 5.57 | 25200 | 2.95 | 2.5 | 25200 | 2.95 | 2.5 | 11320 | 0.53 | 6.26 | 23600 | 3.39 | 2.04 | 23600 | 3.39 | 2.04 | 0 | 11287 | 0.5 | 6.62 | 22934 | 3.57 | 1.88
04/20/23 | Live | Johnson Controls Inc. (York International Norman) | CHAMPION HEATING AND COOLING | HMH7 | Singlezone Ducted, Centrally Ducted | 211386202 |  | HRCU-A-CB | HMH72B341 |  | XAHD48FBCN1 | TL9E080C16UH11 |  |  |  | 9 | 16 | 8.5 | 8.5 | TRUE | TRUE | FALSE |  | 77 | 72 | 72 | TRUE | [6 empty] | R-410A | USA;Canada | 14800 | 0.79 | 5.49 | 33200 | 3.69 | 2.64 | 33200 | 3.69 | 2.64 | 14800 | 0.79 | 5.49 | 35800 | 3.1 | 3.38 | 11600 | 0.77 | 4.42 | 32400 | 2.79 | 3.4 | 32400 | 2.79 | 3.4 | 11400 | 0.6 | 5.57 | 25200 | 2.95 | 2.5 | 25200 | 2.95 | 2.5 | 11320 | 0.53 | 6.26 | 23600 | 3.39 | 2.04 | 23600 | 3.39 | 2.04 | 0 | 11287 | 0.5 | 6.62 | 22934 | 3.57 | 1.88
04/20/23 | Live | Johnson Controls Inc. (York International Norman) | CHAMPION HEATING AND COOLING | HMH7 | Singlezone Ducted, Centrally Ducted | 211386387 |  | HRCU-A-CB | HMH72B341 |  | XAHC48FXXN1+TXV | TL8E100C20UH11 |  |  |  | 9.5 | 16 | 8.5 | 8.5 | TRUE | TRUE | FALSE |  | 77 | 72 | 72 | TRUE | [6 empty] | R-410A | USA;Canada | 14900 | 0.8 | 5.46 | 33400 | 3.52 | 2.78 | 33400 | 3.52 | 2.78 | 14900 | 0.8 | 5.46 | 36000 | 3 | 3.52 | 12000 | 0.78 | 4.51 | 32000 | 2.71 | 3.46 | 32000 | 2.71 | 3.46 | 12800 | 0.62 | 6.05 | 24800 | 2.86 | 2.54 | 24800 | 2.86 | 2.54 | 13120 | 0.56 | 6.87 | 23200 | 3.3 | 2.06 | 23200 | 3.3 | 2.06 | 0 | 13253 | 0.53 | 7.33 | 22534 | 3.48 | 1.9
04/20/23 | Live | Johnson Controls Inc. (York International Norman) | CHAMPION HEATING AND COOLING | HMH7 | Singlezone Ducted, Centrally Ducted | 211386400 |  | HRCU-A-CB | HMH72B341 |  | XAHC48FBCN1 | TL8E100C20UH11 |  |  |  | 9.5 | 16 | 8.5 | 8.5 | TRUE | TRUE | FALSE |  | 77 | 72 | 72 | TRUE | [6 empty] | R-410A | USA;Canada | 14900 | 0.8 | 5.46 | 33400 | 3.52 | 2.78 | 33400 | 3.52 | 2.78 | 14900 | 0.8 | 5.46 | 36000 | 3 | 3.52 | 12000 | 0.78 | 4.51 | 32000 | 2.71 | 3.46 | 32000 | 2.71 | 3.46 | 12800 | 0.62 | 6.05 | 24800 | 2.86 | 2.54 | 24800 | 2.86 | 2.54 | 13120 | 0.56 | 6.87 | 23200 | 3.3 | 2.06 | 23200 | 3.3 | 2.06 | 0 | 13253 | 0.53 | 7.33 | 22534 | 3.48 | 1.9
04/19/23 | Live | Johnson Controls Inc. (York International Norman) | CHAMPION HEATING AND COOLING | HMH7 | Singlezone Ducted, Centrally Ducted | 211386660 |  | HRCU-A-CB | HMH72B341 |  | JHVTC42FBCC2N1 |  |  |  |  | 10 | 17.5 | 8.5 | 8.5 | TRUE | TRUE | FALSE |  | 77 | 72 | 72 | TRUE | [6 empty] | R-410A | USA;Canada | 15100 | 0.7 | 6.32 | 34000 | 3.4 | 2.93 | 34000 | 3.4 | 2.93 | 15100 | 0.7 | 6.32 | 37000 | 2.94 | 3.69 | 11000 | 0.7 | 4.61 | 32400 | 2.64 | 3.6 | 32400 | 2.64 | 3.6 | 9200 | 0.52 | 5.19 | 25000 | 2.8 | 2.62 | 25000 | 2.8 | 2.62 | 8480 | 0.45 | 5.52 | 23400 | 3.24 | 2.12 | 23400 | 3.24 | 2.12 | 0 | 8180 | 0.42 | 5.71 | 22734 | 3.42 | 1.95
07/31/23 | Live | Johnson Controls Inc. (York International Norman) | CHAMPION HEATING AND COOLING | HMH7 | Singlezone Ducted, Centrally Ducted | 212587106 |  | HRCU-A-CB | HMH72B361 |  | XAFC36DXXN1+TXV | Z8ET120C20LMPS1 |  |  |  | 9 | 17.5 | 8.1 | 8.1 | FALSE | FALSE | FALSE |  | 71 | 66 | 66 | TRUE | [6 empty] | R-410A | USA;Canada | 13800 | 0.63 | 6.42 | 36000 | 4 | 2.64 | 36000 | 4 | 2.64 | 13800 | 0.63 | 6.42 | 40500 | 3.51 | 3.38 | 10300 | 0.63 | 4.79 | 36000 | 3.12 | 3.38 | 36000 | 3.12 | 3.38 | 4300 | 0.69 | 1.83 | 25600 | 2.89 | 2.6 | 25600 | 2.89 | 2.6 | 1900 | 0.71 | 0.78 | 24000 | 3.41 | 2.06 | 24000 | 3.41 | 2.06 | 0 | 900 | 0.72 | 0.37 | 23334 | 3.63 | 1.88
07/31/23 | Live | Johnson Controls Inc. (York International Norman) | CHAMPION HEATING AND COOLING | HMH7 | Singlezone Ducted, Centrally Ducted | 212587111 |  | HRCU-A-CB | HMH72B361 |  | XAFC36DBCN1 | Z8ET120C20LMPS1 |  |  |  | 9 | 17.5 | 8.1 | 8.1 | FALSE | FALSE | FALSE |  | 71 | 66 | 66 | TRUE | [6 empty] | R-410A | USA;Canada | 13800 | 0.63 | 6.42 | 36000 | 4 | 2.64 | 36000 | 4 | 2.64 | 13800 | 0.63 | 6.42 | 40500 | 3.51 | 3.38 | 10300 | 0.63 | 4.79 | 36000 | 3.12 | 3.38 | 36000 | 3.12 | 3.38 | 4300 | 0.69 | 1.83 | 25600 | 2.89 | 2.6 | 25600 | 2.89 | 2.6 | 1900 | 0.71 | 0.78 | 24000 | 3.41 | 2.06 | 24000 | 3.41 | 2.06 | 0 | 900 | 0.72 | 0.37 | 23334 | 3.63 | 1.88
07/31/23 | Live | Johnson Controls Inc. (York International Norman) | CHAMPION HEATING AND COOLING | HMH7 | Singlezone Ducted, Centrally Ducted | 212587116 |  | HRCU-A-CB | HMH72B361 |  | XAHC36DXXN1+TXV | Z8ET100C16LMPS1 |  |  |  | 8.5 | 16.5 | 8.1 | 8.1 | FALSE | FALSE | FALSE |  | 70 | 65 | 65 | TRUE | [6 empty] | R-410A | USA;Canada | 13500 | 0.68 | 5.82 | 35600 | 4.19 | 2.49 | 35600 | 4.19 | 2.49 | 13500 | 0.68 | 5.82 | 39500 | 3.5 | 3.31 | 10400 | 0.68 | 4.48 | 36000 | 3.2 | 3.3 | 36000 | 3.2 | 3.3 | 4400 | 0.74 | 1.74 | 25200 | 2.91 | 2.54 | 25200 | 2.91 | 2.54 | 2000 | 0.77 | 0.76 | 23600 | 3.42 | 2.02 | 23600 | 3.42 | 2.02 | 0 | 1000 | 0.78 | 0.38 | 22934 | 3.64 | 1.85
07/31/23 | Live | Johnson Controls Inc. (York International Norman) | CHAMPION HEATING AND COOLING | HMH7 | Singlezone Ducted, Centrally Ducted | 212587121 |  | HRCU-A-CB | HMH72B361 |  | XAHC36DBCN1 | Z8ET100C16LMPS1 |  |  |  | 8.5 | 16.5 | 8.1 | 8.1 | FALSE | FALSE | FALSE |  | 70 | 65 | 65 | TRUE | [6 empty] | R-410A | USA;Canada | 13500 | 0.68 | 5.82 | 35600 | 4.19 | 2.49 | 35600 | 4.19 | 2.49 | 13500 | 0.68 | 5.82 | 39500 | 3.5 | 3.31 | 10400 | 0.68 | 4.48 | 36000 | 3.2 | 3.3 | 36000 | 3.2 | 3.3 | 4400 | 0.74 | 1.74 | 25200 | 2.91 | 2.54 | 25200 | 2.91 | 2.54 | 2000 | 0.77 | 0.76 | 23600 | 3.42 | 2.02 | 23600 | 3.42 | 2.02 | 0 | 1000 | 0.78 | 0.38 | 22934 | 3.64 | 1.85
07/31/23 | Live | Johnson Controls Inc. (York International Norman) | CHAMPION HEATING AND COOLING | HMH7 | Singlezone Ducted, Centrally Ducted | 212484033 |  | HRCU-A-CB | HMH72B361 |  | XAHC30CXXN1+TXV | Z8ES100B12SMPS1 |  |  |  | 8.5 | 16 | 7.8 | 7.8 | FALSE | FALSE | FALSE |  | 68 | 63 | 63 | TRUE | [6 empty] | R-410A | USA;Canada | 13000 | 0.67 | 5.69 | 32200 | 3.79 | 2.49 | 32200 | 3.79 | 2.49 | 13000 | 0.67 | 5.69 | 35600 | 3.33 | 3.13 | 10000 | 0.69 | 4.25 | 34600 | 3.27 | 3.1 | 34600 | 3.27 | 3.1 | 4200 | 0.74 | 1.66 | 23800 | 2.91 | 2.4 | 23800 | 2.91 | 2.4 | 1880 | 0.76 | 0.72 | 22000 | 3.5 | 1.84 | 22000 | 3.5 | 1.84 | 0 | 914 | 0.77 | 0.35 | 21250 | 3.75 | 1.66
07/31/23 | Live | Johnson Controls Inc. (York International Norman) | CHAMPION HEATING AND COOLING | HMH7 | Singlezone Ducted, Centrally Ducted | 212484054 |  | HRCU-A-CB | HMH72B361 |  | XAHC30CXXN1+TXV | Z8ES100B12LMPS1 |  |  |  | 8.5 | 16 | 7.8 | 7.8 | FALSE | FALSE | FALSE |  | 68 | 63 | 63 | TRUE | [6 empty] | R-410A | USA;Canada | 13000 | 0.67 | 5.69 | 32200 | 3.79 | 2.49 | 32200 | 3.79 | 2.49 | 13000 | 0.67 | 5.69 | 35600 | 3.33 | 3.13 | 10000 | 0.69 | 4.25 | 34600 | 3.27 | 3.1 | 34600 | 3.27 | 3.1 | 4200 | 0.74 | 1.66 | 23800 | 2.91 | 2.4 | 23800 | 2.91 | 2.4 | 1880 | 0.76 | 0.72 | 22000 | 3.5 | 1.84 | 22000 | 3.5 | 1.84 | 0 | 914 | 0.77 | 0.35 | 21250 | 3.75 | 1.66
07/31/23 | Live | Johnson Controls Inc. (York International Norman) | CHAMPION HEATING AND COOLING | HMH7 | Singlezone Ducted, Centrally Ducted | 212489127 |  | HRCU-A-CB | HMH72B361 |  | XAFC36DXXN1+TXV | Z8ES100B12SMPS1 |  |  |  | 8.5 | 17 | 8.1 | 8.1 | FALSE | FALSE | FALSE |  | 72 | 67 | 67 | TRUE | [6 empty] | R-410A | USA;Canada | 13500 | 0.64 | 6.18 | 36000 | 4.24 | 2.49 | 36000 | 4.24 | 2.49 | 13500 | 0.64 | 6.18 | 40500 | 3.57 | 3.32 | 10300 | 0.65 | 4.64 | 36000 | 3.14 | 3.36 | 36000 | 3.14 | 3.36 | 4500 | 0.71 | 1.86 | 26000 | 2.95 | 2.58 | 26000 | 2.95 | 2.58 | 2180 | 0.73 | 0.88 | 24400 | 3.47 | 2.06 | 24400 | 3.47 | 2.06 | 0 | 1214 | 0.74 | 0.48 | 23734 | 3.69 | 1.89
07/31/23 | Live | Johnson Controls Inc. (York International Norman) | CHAMPION HEATING AND COOLING | HMH7 | Singlezone Ducted, Centrally Ducted | 212489132 |  | HRCU-A-CB | HMH72B361 |  | XAFC36DXXN1+TXV | Z8ES100B12LMPS1 |  |  |  | 8.5 | 17 | 8.1 | 8.1 | FALSE | FALSE | FALSE |  | 72 | 67 | 67 | TRUE | [6 empty] | R-410A | USA;Canada | 13500 | 0.64 | 6.18 | 36000 | 4.24 | 2.49 | 36000 | 4.24 | 2.49 | 13500 | 0.64 | 6.18 | 40500 | 3.57 | 3.32 | 10300 | 0.65 | 4.64 | 36000 | 3.14 | 3.36 | 36000 | 3.14 | 3.36 | 4500 | 0.71 | 1.86 | 26000 | 2.95 | 2.58 | 26000 | 2.95 | 2.58 | 2180 | 0.73 | 0.88 | 24400 | 3.47 | 2.06 | 24400 | 3.47 | 2.06 | 0 | 1214 | 0.74 | 0.48 | 23734 | 3.69 | 1.89
07/31/23 | Live | Johnson Controls Inc. (York International Norman) | CHAMPION HEATING AND COOLING | HMH7 | Singlezone Ducted, Centrally Ducted | 212489137 |  | HRCU-A-CB | HMH72B361 |  | XAFC36DBCN1 | Z8ES100B12SMPS1 |  |  |  | 8.5 | 17 | 8.1 | 8.1 | FALSE | FALSE | FALSE |  | 72 | 67 | 67 | TRUE | [6 empty] | R-410A | USA;Canada | 13500 | 0.64 | 6.18 | 36000 | 4.24 | 2.49 | 36000 | 4.24 | 2.49 | 13500 | 0.64 | 6.18 | 40500 | 3.57 | 3.32 | 10300 | 0.65 | 4.64 | 36000 | 3.14 | 3.36 | 36000 | 3.14 | 3.36 | 4500 | 0.71 | 1.86 | 26000 | 2.95 | 2.58 | 26000 | 2.95 | 2.58 | 2180 | 0.73 | 0.88 | 24400 | 3.47 | 2.06 | 24400 | 3.47 | 2.06 | 0 | 1214 | 0.74 | 0.48 | 23734 | 3.69 | 1.89
07/31/23 | Live | Johnson Controls Inc. (York International Norman) | CHAMPION HEATING AND COOLING | HMH7 | Singlezone Ducted, Centrally Ducted | 212489142 |  | HRCU-A-CB | HMH72B361 |  | XAFC36DBCN1 | Z8ES100B12LMPS1 |  |  |  | 8.5 | 17 | 8.1 | 8.1 | FALSE | FALSE | FALSE |  | 72 | 67 | 67 | TRUE | [6 empty] | R-410A | USA;Canada | 13500 | 0.64 | 6.18 | 36000 | 4.24 | 2.49 | 36000 | 4.24 | 2.49 | 13500 | 0.64 | 6.18 | 40500 | 3.57 | 3.32 | 10300 | 0.65 | 4.64 | 36000 | 3.14 | 3.36 | 36000 | 3.14 | 3.36 | 4500 | 0.71 | 1.86 | 26000 | 2.95 | 2.58 | 26000 | 2.95 | 2.58 | 2180 | 0.73 | 0.88 | 24400 | 3.47 | 2.06 | 24400 | 3.47 | 2.06 | 0 | 1214 | 0.74 | 0.48 | 23734 | 3.69 | 1.89
07/31/23 | Live | Johnson Controls Inc. (York International Norman) | CHAMPION HEATING AND COOLING | HMH7 | Singlezone Ducted, Centrally Ducted | 212476299 |  | HRCU-A-CB | HMH72B361 |  | XAFB36DXXN1+TXV | Z8ES100B12SMPS1 |  |  |  | 8.5 | 17 | 8.1 | 8.1 | FALSE | FALSE | FALSE |  | 72 | 67 | 67 | TRUE | [6 empty] | R-410A | USA;Canada | 13400 | 0.64 | 6.14 | 36000 | 4.24 | 2.49 | 36000 | 4.24 | 2.49 | 13400 | 0.64 | 6.14 | 40500 | 3.58 | 3.32 | 10200 | 0.66 | 4.53 | 36000 | 3.16 | 3.34 | 36000 | 3.16 | 3.34 | 4400 | 0.71 | 1.82 | 26000 | 2.98 | 2.56 | 26000 | 2.98 | 2.56 | 2080 | 0.73 | 0.84 | 24400 | 3.5 | 2.04 | 24400 | 3.5 | 2.04 | 0 | 1114 | 0.74 | 0.44 | 23734 | 3.73 | 1.86
07/31/23 | Live | Johnson Controls Inc. (York International Norman) | CHAMPION HEATING AND COOLING | HMH7 | Singlezone Ducted, Centrally Ducted | 212476304 |  | HRCU-A-CB | HMH72B361 |  | XAFB36DXXN1+TXV | Z8ES100B12LMPS1 |  |  |  | 8.5 | 17 | 8.1 | 8.1 | FALSE | FALSE | FALSE |  | 72 | 67 | 67 | TRUE | [6 empty] | R-410A | USA;Canada | 13400 | 0.64 | 6.14 | 36000 | 4.24 | 2.49 | 36000 | 4.24 | 2.49 | 13400 | 0.64 | 6.14 | 40500 | 3.58 | 3.32 | 10200 | 0.66 | 4.53 | 36000 | 3.16 | 3.34 | 36000 | 3.16 | 3.34 | 4400 | 0.71 | 1.82 | 26000 | 2.98 | 2.56 | 26000 | 2.98 | 2.56 | 2080 | 0.73 | 0.84 | 24400 | 3.5 | 2.04 | 24400 | 3.5 | 2.04 | 0 | 1114 | 0.74 | 0.44 | 23734 | 3.73 | 1.86
07/31/23 | Live | Johnson Controls Inc. (York International Norman) | CHAMPION HEATING AND COOLING | HMH7 | Singlezone Ducted, Centrally Ducted | 212476309 |  | HRCU-A-CB | HMH72B361 |  | XAFB36DBCN1 | Z8ES100B12SMPS1 |  |  |  | 8.5 | 17 | 8.1 | 8.1 | FALSE | FALSE | FALSE |  | 72 | 67 | 67 | TRUE | [6 empty] | R-410A | USA;Canada | 13400 | 0.64 | 6.14 | 36000 | 4.24 | 2.49 | 36000 | 4.24 | 2.49 | 13400 | 0.64 | 6.14 | 40500 | 3.58 | 3.32 | 10200 | 0.66 | 4.53 | 36000 | 3.16 | 3.34 | 36000 | 3.16 | 3.34 | 4400 | 0.71 | 1.82 | 26000 | 2.98 | 2.56 | 26000 | 2.98 | 2.56 | 2080 | 0.73 | 0.84 | 24400 | 3.5 | 2.04 | 24400 | 3.5 | 2.04 | 0 | 1114 | 0.74 | 0.44 | 23734 | 3.73 | 1.86
07/31/23 | Live | Johnson Controls Inc. (York International Norman) | CHAMPION HEATING AND COOLING | HMH7 | Singlezone Ducted, Centrally Ducted | 212476314 |  | HRCU-A-CB | HMH72B361 |  | XAUB36DXXN1+TXV | Z8ES100B12SMPS1 |  |  |  | 8.5 | 17 | 8.1 | 8.1 | FALSE | FALSE | FALSE |  | 72 | 67 | 67 | TRUE | [6 empty] | R-410A | USA;Canada | 13400 | 0.64 | 6.14 | 36000 | 4.24 | 2.49 | 36000 | 4.24 | 2.49 | 13400 | 0.64 | 6.14 | 40500 | 3.58 | 3.32 | 10200 | 0.66 | 4.53 | 36000 | 3.16 | 3.34 | 36000 | 3.16 | 3.34 | 4400 | 0.71 | 1.82 | 26000 | 2.98 | 2.56 | 26000 | 2.98 | 2.56 | 2080 | 0.73 | 0.84 | 24400 | 3.5 | 2.04 | 24400 | 3.5 | 2.04 | 0 | 1114 | 0.74 | 0.44 | 23734 | 3.73 | 1.86
07/31/23 | Live | Johnson Controls Inc. (York International Norman) | CHAMPION HEATING AND COOLING | HMH7 | Singlezone Ducted, Centrally Ducted | 212476319 |  | HRCU-A-CB | HMH72B361 |  | XAFB36DBCN1 | Z8ES100B12LMPS1 |  |  |  | 8.5 | 17 | 8.1 | 8.1 | FALSE | FALSE | FALSE |  | 72 | 67 | 67 | TRUE | [6 empty] | R-410A | USA;Canada | 13400 | 0.64 | 6.14 | 36000 | 4.24 | 2.49 | 36000 | 4.24 | 2.49 | 13400 | 0.64 | 6.14 | 40500 | 3.58 | 3.32 | 10200 | 0.66 | 4.53 | 36000 | 3.16 | 3.34 | 36000 | 3.16 | 3.34 | 4400 | 0.71 | 1.82 | 26000 | 2.98 | 2.56 | 26000 | 2.98 | 2.56 | 2080 | 0.73 | 0.84 | 24400 | 3.5 | 2.04 | 24400 | 3.5 | 2.04 | 0 | 1114 | 0.74 | 0.44 | 23734 | 3.73 | 1.86
07/31/23 | Live | Johnson Controls Inc. (York International Norman) | CHAMPION HEATING AND COOLING | HMH7 | Singlezone Ducted, Centrally Ducted | 212476324 |  | HRCU-A-CB | HMH72B361 |  | XAUB36DXXN1+TXV | Z8ES100B12LMPS1 |  |  |  | 8.5 | 17 | 8.1 | 8.1 | FALSE | FALSE | FALSE |  | 72 | 67 | 67 | TRUE | [6 empty] | R-410A | USA;Canada | 13400 | 0.64 | 6.14 | 36000 | 4.24 | 2.49 | 36000 | 4.24 | 2.49 | 13400 | 0.64 | 6.14 | 40500 | 3.58 | 3.32 | 10200 | 0.66 | 4.53 | 36000 | 3.16 | 3.34 | 36000 | 3.16 | 3.34 | 4400 | 0.71 | 1.82 | 26000 | 2.98 | 2.56 | 26000 | 2.98 | 2.56 | 2080 | 0.73 | 0.84 | 24400 | 3.5 | 2.04 | 24400 | 3.5 | 2.04 | 0 | 1114 | 0.74 | 0.44 | 23734 | 3.73 | 1.86
07/31/23 | Live | Johnson Controls Inc. (York International Norman) | CHAMPION HEATING AND COOLING | HMH7 | Singlezone Ducted, Centrally Ducted | 212484251 |  | HRCU-A-CB | HMH72B361 |  | XAFB36DXXN1+TXV | Z8ES080B12SMPS1 |  |  |  | 9 | 17 | 8.1 | 8.1 | FALSE | FALSE | FALSE |  | 70 | 66 | 66 | TRUE | [6 empty] | R-410A | USA;Canada | 13400 | 0.65 | 6.04 | 35600 | 3.96 | 2.63 | 35600 | 3.96 | 2.63 | 13400 | 0.65 | 6.04 | 39500 | 3.46 | 3.35 | 10300 | 0.67 | 4.51 | 36000 | 3.24 | 3.26 | 36000 | 3.24 | 3.26 | 4500 | 0.72 | 1.83 | 25400 | 2.91 | 2.56 | 25400 | 2.91 | 2.56 | 2180 | 0.74 | 0.86 | 23800 | 3.45 | 2.02 | 23800 | 3.45 | 2.02 | 0 | 1214 | 0.75 | 0.47 | 23134 | 3.68 | 1.84
07/31/23 | Live | Johnson Controls Inc. (York International Norman) | CHAMPION HEATING AND COOLING | HMH7 | Singlezone Ducted, Centrally Ducted | 212484274 |  | HRCU-A-CB | HMH72B361 |  | XAFB36DXXN1+TXV | Z8ES080B12LMPS1 |  |  |  | 9 | 17 | 8.1 | 8.1 | FALSE | FALSE | FALSE |  | 70 | 66 | 66 | TRUE | [6 empty] | R-410A | USA;Canada | 13400 | 0.65 | 6.04 | 35600 | 3.96 | 2.63 | 35600 | 3.96 | 2.63 | 13400 | 0.65 | 6.04 | 39500 | 3.46 | 3.35 | 10300 | 0.67 | 4.51 | 36000 | 3.24 | 3.26 | 36000 | 3.24 | 3.26 | 4500 | 0.72 | 1.83 | 25400 | 2.91 | 2.56 | 25400 | 2.91 | 2.56 | 2180 | 0.74 | 0.86 | 23800 | 3.45 | 2.02 | 23800 | 3.45 | 2.02 | 0 | 1214 | 0.75 | 0.47 | 23134 | 3.68 | 1.84
07/31/23 | Live | Johnson Controls Inc. (York International Norman) | CHAMPION HEATING AND COOLING | HMH7 | Singlezone Ducted, Centrally Ducted | 212484296 |  | HRCU-A-CB | HMH72B361 |  | XAFB36DBCN1 | Z8ES080B12SMPS1 |  |  |  | 9 | 17 | 8.1 | 8.1 | FALSE | FALSE | FALSE |  | 70 | 66 | 66 | TRUE | [6 empty] | R-410A | USA;Canada | 13400 | 0.65 | 6.04 | 35600 | 3.96 | 2.63 | 35600 | 3.96 | 2.63 | 13400 | 0.65 | 6.04 | 39500 | 3.46 | 3.35 | 10300 | 0.67 | 4.51 | 36000 | 3.24 | 3.26 | 36000 | 3.24 | 3.26 | 4500 | 0.72 | 1.83 | 25400 | 2.91 | 2.56 | 25400 | 2.91 | 2.56 | 2180 | 0.74 | 0.86 | 23800 | 3.45 | 2.02 | 23800 | 3.45 | 2.02 | 0 | 1214 | 0.75 | 0.47 | 23134 | 3.68 | 1.84
07/31/23 | Live | Johnson Controls Inc. (York International Norman) | CHAMPION HEATING AND COOLING | HMH7 | Singlezone Ducted, Centrally Ducted | 212484319 |  | HRCU-A-CB | HMH72B361 |  | XAUB36DXXN1+TXV | Z8ES080B12SMPS1 |  |  |  | 9 | 17 | 8.1 | 8.1 | FALSE | FALSE | FALSE |  | 70 | 66 | 66 | TRUE | [6 empty] | R-410A | USA;Canada | 13400 | 0.65 | 6.04 | 35600 | 3.96 | 2.63 | 35600 | 3.96 | 2.63 | 13400 | 0.65 | 6.04 | 39500 | 3.46 | 3.35 | 10300 | 0.67 | 4.51 | 36000 | 3.24 | 3.26 | 36000 | 3.24 | 3.26 | 4500 | 0.72 | 1.83 | 25400 | 2.91 | 2.56 | 25400 | 2.91 | 2.56 | 2180 | 0.74 | 0.86 | 23800 | 3.45 | 2.02 | 23800 | 3.45 | 2.02 | 0 | 1214 | 0.75 | 0.47 | 23134 | 3.68 | 1.84
07/31/23 | Live | Johnson Controls Inc. (York International Norman) | CHAMPION HEATING AND COOLING | HMH7 | Singlezone Ducted, Centrally Ducted | 212484341 |  | HRCU-A-CB | HMH72B361 |  | XAFB36DBCN1 | Z8ES080B12LMPS1 |  |  |  | 9 | 17 | 8.1 | 8.1 | FALSE | FALSE | FALSE |  | 70 | 66 | 66 | TRUE | [6 empty] | R-410A | USA;Canada | 13400 | 0.65 | 6.04 | 35600 | 3.96 | 2.63 | 35600 | 3.96 | 2.63 | 13400 | 0.65 | 6.04 | 39500 | 3.46 | 3.35 | 10300 | 0.67 | 4.51 | 36000 | 3.24 | 3.26 | 36000 | 3.24 | 3.26 | 4500 | 0.72 | 1.83 | 25400 | 2.91 | 2.56 | 25400 | 2.91 | 2.56 | 2180 | 0.74 | 0.86 | 23800 | 3.45 | 2.02 | 23800 | 3.45 | 2.02 | 0 | 1214 | 0.75 | 0.47 | 23134 | 3.68 | 1.84
07/31/23 | Live | Johnson Controls Inc. (York International Norman) | CHAMPION HEATING AND COOLING | HMH7 | Singlezone Ducted, Centrally Ducted | 212484364 |  | HRCU-A-CB | HMH72B361 |  | XAUB36DXXN1+TXV | Z8ES080B12LMPS1 |  |  |  | 9 | 17 | 8.1 | 8.1 | FALSE | FALSE | FALSE |  | 70 | 66 | 66 | TRUE | [6 empty] | R-410A | USA;Canada | 13400 | 0.65 | 6.04 | 35600 | 3.96 | 2.63 | 35600 | 3.96 | 2.63 | 13400 | 0.65 | 6.04 | 39500 | 3.46 | 3.35 | 10300 | 0.67 | 4.51 | 36000 | 3.24 | 3.26 | 36000 | 3.24 | 3.26 | 4500 | 0.72 | 1.83 | 25400 | 2.91 | 2.56 | 25400 | 2.91 | 2.56 | 2180 | 0.74 | 0.86 | 23800 | 3.45 | 2.02 | 23800 | 3.45 | 2.02 | 0 | 1214 | 0.75 | 0.47 | 23134 | 3.68 | 1.84
07/31/23 | Live | Johnson Controls Inc. (York International Norman) | CHAMPION HEATING AND COOLING | MOMENTUM | Singlezone Ducted, Centrally Ducted | 211206894 |  | HRCU-A-CB | HL20B3621 |  | XAMB36DE2N1+CC | TM8V080B12MP12 |  |  |  | 11.7 | 18 | 8.5 | 8.5 | TRUE | TRUE | FALSE |  | 100 | 86 | 86 | TRUE | [6 empty] | R-410A | USA;Canada | 10300 | 0.49 | 6.16 | 32600 | 2.79 | 3.42 | 32600 | 2.79 | 3.42 | 10300 | 0.49 | 6.16 | 35000 | 2.42 | 4.24 | 11600 | 0.91 | 3.74 | 34400 | 2.67 | 3.78 | 34400 | 2.67 | 3.78 | 5800 | 0.89 | 1.91 | 34600 | 4.97 | 2.04 | 34600 | 4.97 | 2.04 | 3480 | 0.88 | 1.16 | 29600 | 4.47 | 1.94 | 29600 | 4.47 | 1.94 | 0 | 1547 | 0.88 | 0.52 | 25434 | 4.06 | 1.84
07/31/23 | Live | Johnson Controls Inc. (York International Norman) | CHAMPION HEATING AND COOLING | MOMENTUM | Singlezone Ducted, Centrally Ducted | 211206899 |  | HRCU-A-CB | HL20B3621 |  | XAMB36DE2N1+CC | TPLC080B12MP13 |  |  |  | 11.7 | 18 | 8.5 | 8.5 | TRUE | TRUE | FALSE |  | 100 | 86 | 86 | TRUE | [6 empty] | R-410A | USA;Canada | 10300 | 0.49 | 6.16 | 32600 | 2.79 | 3.42 | 32600 | 2.79 | 3.42 | 10300 | 0.49 | 6.16 | 35000 | 2.42 | 4.24 | 11600 | 0.91 | 3.74 | 34400 | 2.67 | 3.78 | 34400 | 2.67 | 3.78 | 5800 | 0.89 | 1.91 | 34600 | 4.97 | 2.04 | 34600 | 4.97 | 2.04 | 3480 | 0.88 | 1.16 | 29600 | 4.47 | 1.94 | 29600 | 4.47 | 1.94 | 0 | 1547 | 0.88 | 0.52 | 25434 | 4.06 | 1.84
04/19/23 | Live | Johnson Controls Inc. (York International Norman) | CHAMPION HEATING AND COOLING | MOMENTUM | Singlezone Ducted, Centrally Ducted | 211206905 |  | HRCU-A-CB | HL20B6021 |  | XAMC60HE4N1+CC | TM9V100C20MP12 |  |  |  | 11 | 18 | 8.5 | 8.5 | TRUE | TRUE | FALSE |  | 85 | 76 | 76 | TRUE | [6 empty] | R-410A | USA;Canada | 18900 | 0.87 | 6.37 | 52000 | 4.73 | 3.22 | 52000 | 4.73 | 3.22 | 18900 | 0.87 | 6.37 | 56500 | 3.94 | 4.2 | 16800 | 1.2 | 4.1 | 55000 | 4.5 | 3.58 | 55000 | 4.5 | 3.58 | 9600 | 1.18 | 2.38 | 47000 | 6.04 | 2.28 | 47000 | 6.04 | 2.28 | 6720 | 1.17 | 1.68 | 42000 | 5.7 | 2.16 | 42000 | 5.7 | 2.16 | 0 | 4320 | 1.17 | 1.08 | 37834 | 5.41 | 2.05
04/19/23 | Live | Johnson Controls Inc. (York International Norman) | CHAMPION HEATING AND COOLING | MOMENTUM | Singlezone Ducted, Centrally Ducted | 211206910 |  | HRCU-A-CB | HL20B6021 |  | XAMC60HE4N1+CC | TP9C100C20MP13 |  |  |  | 11 | 18 | 8.5 | 8.5 | TRUE | TRUE | FALSE |  | 85 | 76 | 76 | TRUE | [6 empty] | R-410A | USA;Canada | 18900 | 0.87 | 6.37 | 52000 | 4.73 | 3.22 | 52000 | 4.73 | 3.22 | 18900 | 0.87 | 6.37 | 56500 | 3.94 | 4.2 | 16800 | 1.2 | 4.1 | 55000 | 4.5 | 3.58 | 55000 | 4.5 | 3.58 | 9600 | 1.18 | 2.38 | 47000 | 6.04 | 2.28 | 47000 | 6.04 | 2.28 | 6720 | 1.17 | 1.68 | 42000 | 5.7 | 2.16 | 42000 | 5.7 | 2.16 | 0 | 4320 | 1.17 | 1.08 | 37834 | 5.41 | 2.05
07/31/23 | Live | Johnson Controls Inc. (York International Norman) | CHAMPION HEATING AND COOLING | HMH7 | Singlezone Ducted, Centrally Ducted | 212587136 |  | HRCU-A-CB | HMH72B241 |  | XAHB30CXXN1+TXV | Z8ET060A12LMPS1 |  |  |  | 9 | 16.5 | 7.8 | 7.8 | FALSE | FALSE | FALSE |  | 66 | 68 | 68 | TRUE | [6 empty] | R-410A | USA;Canada | 8100 | 0.42 | 5.65 | 20600 | 2.29 | 2.64 | 20600 | 2.29 | 2.64 | 8100 | 0.42 | 5.65 | 23400 | 1.91 | 3.59 | 6100 | 0.42 | 4.26 | 22200 | 2.11 | 3.08 | 22200 | 2.11 | 3.08 | 2700 | 0.47 | 1.68 | 14800 | 1.9 | 2.28 | 14800 | 1.9 | 2.28 | 1340 | 0.49 | 0.8 | 15200 | 1.83 | 2.43 | 15200 | 1.83 | 2.43 | 0 | 774 | 0.5 | 0.45 | 15366 | 1.8 | 2.5
07/31/23 | Live | Johnson Controls Inc. (York International Norman) | CHAMPION HEATING AND COOLING | HMH7 | Singlezone Ducted, Centrally Ducted | 212587141 |  | HRCU-A-CB | HMH72B241 |  | XAHB30CBAN1 | Z8ET060A12LMPS1 |  |  |  | 9 | 16.5 | 7.8 | 7.8 | FALSE | FALSE | FALSE |  | 66 | 68 | 68 | TRUE | [6 empty] | R-410A | USA;Canada | 8100 | 0.42 | 5.65 | 20600 | 2.29 | 2.64 | 20600 | 2.29 | 2.64 | 8100 | 0.42 | 5.65 | 23400 | 1.91 | 3.59 | 6100 | 0.42 | 4.26 | 22200 | 2.11 | 3.08 | 22200 | 2.11 | 3.08 | 2700 | 0.47 | 1.68 | 14800 | 1.9 | 2.28 | 14800 | 1.9 | 2.28 | 1340 | 0.49 | 0.8 | 15200 | 1.83 | 2.43 | 15200 | 1.83 | 2.43 | 0 | 774 | 0.5 | 0.45 | 15366 | 1.8 | 2.5
07/31/23 | Live | Johnson Controls Inc. (York International Norman) | CHAMPION HEATING AND COOLING | HMH7 | Singlezone Ducted, Centrally Ducted | 212489177 |  | HRCU-A-CB | HMH72B241 |  | XAHC30CXXN1+TXV | Z8ES080B12SMPS1 |  |  |  | 9 | 16 | 8.1 | 8.1 | FALSE | FALSE | FALSE |  | 66 | 68 | 68 | TRUE | [6 empty] | R-410A | USA;Canada | 8400 | 0.45 | 5.47 | 21200 | 2.36 | 2.63 | 21200 | 2.36 | 2.63 | 8400 | 0.45 | 5.47 | 24400 | 1.95 | 3.67 | 6400 | 0.45 | 4.17 | 23000 | 2.07 | 3.26 | 23000 | 2.07 | 3.26 | 2800 | 0.51 | 1.61 | 15200 | 1.89 | 2.36 | 15200 | 1.89 | 2.36 | 1360 | 0.54 | 0.74 | 15700 | 1.81 | 2.54 | 15700 | 1.81 | 2.54 | 0 | 760 | 0.55 | 0.4 | 15908 | 1.78 | 2.62
07/31/23 | Live | Johnson Controls Inc. (York International Norman) | CHAMPION HEATING AND COOLING | HMH7 | Singlezone Ducted, Centrally Ducted | 212489182 |  | HRCU-A-CB | HMH72B241 |  | XAHC30CXXN1+TXV | Z8ES080B12LMPS1 |  |  |  | 9 | 16 | 8.1 | 8.1 | FALSE | FALSE | FALSE |  | 66 | 68 | 68 | TRUE | [6 empty] | R-410A | USA;Canada | 8400 | 0.45 | 5.47 | 21200 | 2.36 | 2.63 | 21200 | 2.36 | 2.63 | 8400 | 0.45 | 5.47 | 24400 | 1.95 | 3.67 | 6400 | 0.45 | 4.17 | 23000 | 2.07 | 3.26 | 23000 | 2.07 | 3.26 | 2800 | 0.51 | 1.61 | 15200 | 1.89 | 2.36 | 15200 | 1.89 | 2.36 | 1360 | 0.54 | 0.74 | 15700 | 1.81 | 2.54 | 15700 | 1.81 | 2.54 | 0 | 760 | 0.55 | 0.4 | 15908 | 1.78 | 2.62
07/31/23 | Live | Johnson Controls Inc. (York International Norman) | CHAMPION HEATING AND COOLING | HMH7 | Singlezone Ducted, Centrally Ducted | 212489187 |  | HRCU-A-CB | HMH72B241 |  | XAHC30CBAN1 | Z8ES080B12SMPS1 |  |  |  | 9 | 16 | 8.1 | 8.1 | FALSE | FALSE | FALSE |  | 66 | 68 | 68 | TRUE | [6 empty] | R-410A | USA;Canada | 8400 | 0.45 | 5.47 | 21200 | 2.36 | 2.63 | 21200 | 2.36 | 2.63 | 8400 | 0.45 | 5.47 | 24400 | 1.95 | 3.67 | 6400 | 0.45 | 4.17 | 23000 | 2.07 | 3.26 | 23000 | 2.07 | 3.26 | 2800 | 0.51 | 1.61 | 15200 | 1.89 | 2.36 | 15200 | 1.89 | 2.36 | 1360 | 0.54 | 0.74 | 15700 | 1.81 | 2.54 | 15700 | 1.81 | 2.54 | 0 | 760 | 0.55 | 0.4 | 15908 | 1.78 | 2.62
07/31/23 | Live | Johnson Controls Inc. (York International Norman) | CHAMPION HEATING AND COOLING | HMH7 | Singlezone Ducted, Centrally Ducted | 212489192 |  | HRCU-A-CB | HMH72B241 |  | XAHC30CBAN1 | Z8ES080B12LMPS1 |  |  |  | 9 | 16 | 8.1 | 8.1 | FALSE | FALSE | FALSE |  | 66 | 68 | 68 | TRUE | [6 empty] | R-410A | USA;Canada | 8400 | 0.45 | 5.47 | 21200 | 2.36 | 2.63 | 21200 | 2.36 | 2.63 | 8400 | 0.45 | 5.47 | 24400 | 1.95 | 3.67 | 6400 | 0.45 | 4.17 | 23000 | 2.07 | 3.26 | 23000 | 2.07 | 3.26 | 2800 | 0.51 | 1.61 | 15200 | 1.89 | 2.36 | 15200 | 1.89 | 2.36 | 1360 | 0.54 | 0.74 | 15700 | 1.81 | 2.54 | 15700 | 1.81 | 2.54 | 0 | 760 | 0.55 | 0.4 | 15908 | 1.78 | 2.62
07/31/23 | Live | Johnson Controls Inc. (York International Norman) | CHAMPION HEATING AND COOLING | HMH7 | Singlezone Ducted, Centrally Ducted | 212476409 |  | HRCU-A-CB | HMH72B241 |  | XAHB30CXXN1+TXV | Z8ES060A12SMPS1 |  |  |  | 9 | 16.5 | 7.8 | 7.8 | FALSE | FALSE | FALSE |  | 66 | 68 | 68 | TRUE | [6 empty] | R-410A | USA;Canada | 8200 | 0.41 | 5.86 | 20800 | 2.31 | 2.64 | 20800 | 2.31 | 2.64 | 8200 | 0.41 | 5.86 | 23800 | 1.95 | 3.58 | 6100 | 0.42 | 4.26 | 22600 | 2.12 | 3.12 | 22600 | 2.12 | 3.12 | 2700 | 0.47 | 1.68 | 15000 | 1.91 | 2.3 | 15000 | 1.91 | 2.3 | 1340 | 0.49 | 0.8 | 15500 | 1.85 | 2.46 | 15500 | 1.85 | 2.46 | 0 | 774 | 0.5 | 0.45 | 15708 | 1.82 | 2.53
07/31/23 | Live | Johnson Controls Inc. (York International Norman) | CHAMPION HEATING AND COOLING | HMH7 | Singlezone Ducted, Centrally Ducted | 212476414 |  | HRCU-A-CB | HMH72B241 |  | XAHB30CXXN1+TXV | Z8ES060A12LMPS1 |  |  |  | 9 | 16.5 | 7.8 | 7.8 | FALSE | FALSE | FALSE |  | 66 | 68 | 68 | TRUE | [6 empty] | R-410A | USA;Canada | 8200 | 0.41 | 5.86 | 20800 | 2.31 | 2.64 | 20800 | 2.31 | 2.64 | 8200 | 0.41 | 5.86 | 23800 | 1.95 | 3.58 | 6100 | 0.42 | 4.26 | 22600 | 2.12 | 3.12 | 22600 | 2.12 | 3.12 | 2700 | 0.47 | 1.68 | 15000 | 1.91 | 2.3 | 15000 | 1.91 | 2.3 | 1340 | 0.49 | 0.8 | 15500 | 1.85 | 2.46 | 15500 | 1.85 | 2.46 | 0 | 774 | 0.5 | 0.45 | 15708 | 1.82 | 2.53
07/31/23 | Live | Johnson Controls Inc. (York International Norman) | CHAMPION HEATING AND COOLING | HMH7 | Singlezone Ducted, Centrally Ducted | 212476419 |  | HRCU-A-CB | HMH72B241 |  | XAHB30CBAN1 | Z8ES060A12SMPS1 |  |  |  | 9 | 16.5 | 7.8 | 7.8 | FALSE | FALSE | FALSE |  | 66 | 68 | 68 | TRUE | [6 empty] | R-410A | USA;Canada | 8200 | 0.41 | 5.86 | 20800 | 2.31 | 2.64 | 20800 | 2.31 | 2.64 | 8200 | 0.41 | 5.86 | 23800 | 1.95 | 3.58 | 6100 | 0.42 | 4.26 | 22600 | 2.12 | 3.12 | 22600 | 2.12 | 3.12 | 2700 | 0.47 | 1.68 | 15000 | 1.91 | 2.3 | 15000 | 1.91 | 2.3 | 1340 | 0.49 | 0.8 | 15500 | 1.85 | 2.46 | 15500 | 1.85 | 2.46 | 0 | 774 | 0.5 | 0.45 | 15708 | 1.82 | 2.53
07/31/23 | Live | Johnson Controls Inc. (York International Norman) | CHAMPION HEATING AND COOLING | HMH7 | Singlezone Ducted, Centrally Ducted | 212476424 |  | HRCU-A-CB | HMH72B241 |  | XAHB30CBAN1 | Z8ES060A12LMPS1 |  |  |  | 9 | 16.5 | 7.8 | 7.8 | FALSE | FALSE | FALSE |  | 66 | 68 | 68 | TRUE | [6 empty] | R-410A | USA;Canada | 8200 | 0.41 | 5.86 | 20800 | 2.31 | 2.64 | 20800 | 2.31 | 2.64 | 8200 | 0.41 | 5.86 | 23800 | 1.95 | 3.58 | 6100 | 0.42 | 4.26 | 22600 | 2.12 | 3.12 | 22600 | 2.12 | 3.12 | 2700 | 0.47 | 1.68 | 15000 | 1.91 | 2.3 | 15000 | 1.91 | 2.3 | 1340 | 0.49 | 0.8 | 15500 | 1.85 | 2.46 | 15500 | 1.85 | 2.46 | 0 | 774 | 0.5 | 0.45 | 15708 | 1.82 | 2.53
04/19/23 | Live | Johnson Controls Inc. (York International Norman) | CHAMPION HEATING AND COOLING | HMH7 | Singlezone Ducted, Centrally Ducted | 211660781 |  | HRCU-A-CB | HMH72B241 |  | XAHC30CXXN1+TXV | TM9Y060B12MP11 |  |  |  | 9 | 15.5 | 7.8 | 7.8 | FALSE | FALSE | FALSE |  | 66 | 67 | 67 | TRUE | [6 empty] | R-410A | USA;Canada | 8000 | 0.45 | 5.21 | 20600 | 2.29 | 2.64 | 20600 | 2.29 | 2.64 | 8000 | 0.45 | 5.21 | 23400 | 1.93 | 3.55 | 6200 | 0.46 | 3.95 | 22400 | 2.14 | 3.07 | 22400 | 2.14 | 3.07 | 3000 | 0.51 | 1.72 | 14800 | 1.92 | 2.26 | 14800 | 1.92 | 2.26 | 1720 | 0.53 | 0.95 | 15200 | 1.59 | 2.8 | 15200 | 1.59 | 2.8 | 0 | 1187 | 0.54 | 0.64 | 15366 | 1.46 | 3.08
04/19/23 | Live | Johnson Controls Inc. (York International Norman) | CHAMPION HEATING AND COOLING | HMH7 | Singlezone Ducted, Centrally Ducted | 211660786 |  | HRCU-A-CB | HMH72B241 |  | XAHC30CBAN1 | TM9Y060B12MP11 |  |  |  | 9 | 15.5 | 7.8 | 7.8 | FALSE | FALSE | FALSE |  | 66 | 67 | 67 | TRUE | [6 empty] | R-410A | USA;Canada | 8000 | 0.45 | 5.21 | 20600 | 2.29 | 2.64 | 20600 | 2.29 | 2.64 | 8000 | 0.45 | 5.21 | 23400 | 1.93 | 3.55 | 6200 | 0.46 | 3.95 | 22400 | 2.14 | 3.07 | 22400 | 2.14 | 3.07 | 3000 | 0.51 | 1.72 | 14800 | 1.92 | 2.26 | 14800 | 1.92 | 2.26 | 1720 | 0.53 | 0.95 | 15200 | 1.59 | 2.8 | 15200 | 1.59 | 2.8 | 0 | 1187 | 0.54 | 0.64 | 15366 | 1.46 | 3.08
04/19/23 | Live | Johnson Controls Inc. (York International Norman) | CHAMPION HEATING AND COOLING | HMH7 | Singlezone Ducted, Centrally Ducted | 211660766 |  | HRCU-A-CB | HMH72B241 |  | XAFB30CXXN1+TXV | TM9Y080B12MP11 |  |  |  | 9.5 | 16 | 7.8 | 7.8 | FALSE | FALSE | FALSE |  | 66 | 68 | 68 | TRUE | [6 empty] | R-410A | USA;Canada | 8300 | 0.45 | 5.41 | 21200 | 2.23 | 2.79 | 21200 | 2.23 | 2.79 | 8300 | 0.45 | 5.41 | 24000 | 1.92 | 3.66 | 6400 | 0.46 | 4.08 | 22800 | 2.12 | 3.15 | 22800 | 2.12 | 3.15 | 3000 | 0.51 | 1.72 | 15100 | 1.91 | 2.32 | 15100 | 1.91 | 2.32 | 1640 | 0.53 | 0.91 | 15600 | 1.59 | 2.88 | 15600 | 1.59 | 2.88 | 0 | 1074 | 0.54 | 0.58 | 15808 | 1.45 | 3.2
04/19/23 | Live | Johnson Controls Inc. (York International Norman) | CHAMPION HEATING AND COOLING | HMH7 | Singlezone Ducted, Centrally Ducted | 211660771 |  | HRCU-A-CB | HMH72B241 |  | XAFB30CBAN1 | TM9Y080B12MP11 |  |  |  | 9.5 | 16 | 7.8 | 7.8 | FALSE | FALSE | FALSE |  | 66 | 68 | 68 | TRUE | [6 empty] | R-410A | USA;Canada | 8300 | 0.45 | 5.41 | 21200 | 2.23 | 2.79 | 21200 | 2.23 | 2.79 | 8300 | 0.45 | 5.41 | 24000 | 1.92 | 3.66 | 6400 | 0.46 | 4.08 | 22800 | 2.12 | 3.15 | 22800 | 2.12 | 3.15 | 3000 | 0.51 | 1.72 | 15100 | 1.91 | 2.32 | 15100 | 1.91 | 2.32 | 1640 | 0.53 | 0.91 | 15600 | 1.59 | 2.88 | 15600 | 1.59 | 2.88 | 0 | 1074 | 0.54 | 0.58 | 15808 | 1.45 | 3.2
04/19/23 | Live | Johnson Controls Inc. (York International Norman) | CHAMPION HEATING AND COOLING | HMH7 | Singlezone Ducted, Centrally Ducted | 211660776 |  | HRCU-A-CB | HMH72B241 |  | XAUB30CXXN1+TXV | TM9Y080B12MP11 |  |  |  | 9.5 | 16 | 7.8 | 7.8 | FALSE | FALSE | FALSE |  | 66 | 68 | 68 | TRUE | [6 empty] | R-410A | USA;Canada | 8300 | 0.45 | 5.41 | 21200 | 2.23 | 2.79 | 21200 | 2.23 | 2.79 | 8300 | 0.45 | 5.41 | 24000 | 1.92 | 3.66 | 6400 | 0.46 | 4.08 | 22800 | 2.12 | 3.15 | 22800 | 2.12 | 3.15 | 3000 | 0.51 | 1.72 | 15100 | 1.91 | 2.32 | 15100 | 1.91 | 2.32 | 1640 | 0.53 | 0.91 | 15600 | 1.59 | 2.88 | 15600 | 1.59 | 2.88 | 0 | 1074 | 0.54 | 0.58 | 15808 | 1.45 | 3.2
04/19/23 | Live | Johnson Controls Inc. (York International Norman) | CHAMPION HEATING AND COOLING | HMH7 | Singlezone Ducted, Centrally Ducted | 211660002 |  | HRCU-A-CB | HMH72B241 |  | XAHB30CXXN1+TXV | TM8Y060A12MP11 |  |  |  | 9 | 16 | 7.8 | 7.8 | FALSE | FALSE | FALSE |  | 66 | 68 | 68 | TRUE | [6 empty] | R-410A | USA;Canada | 8000 | 0.43 | 5.45 | 20600 | 2.29 | 2.64 | 20600 | 2.29 | 2.64 | 8000 | 0.43 | 5.45 | 23600 | 1.95 | 3.55 | 6100 | 0.44 | 4.06 | 22600 | 2.14 | 3.1 | 22600 | 2.14 | 3.1 | 2900 | 0.48 | 1.77 | 15000 | 1.93 | 2.28 | 15000 | 1.93 | 2.28 | 1620 | 0.5 | 0.95 | 15400 | 1.62 | 2.79 | 15400 | 1.62 | 2.79 | 0 | 1087 | 0.5 | 0.64 | 15566 | 1.5 | 3.04
04/19/23 | Live | Johnson Controls Inc. (York International Norman) | CHAMPION HEATING AND COOLING | HMH7 | Singlezone Ducted, Centrally Ducted | 211660007 |  | HRCU-A-CB | HMH72B241 |  | XAHB30CBAN1 | TM8Y060A12MP11 |  |  |  | 9 | 16 | 7.8 | 7.8 | FALSE | FALSE | FALSE |  | 66 | 68 | 68 | TRUE | [6 empty] | R-410A | USA;Canada | 8000 | 0.43 | 5.45 | 20600 | 2.29 | 2.64 | 20600 | 2.29 | 2.64 | 8000 | 0.43 | 5.45 | 23600 | 1.95 | 3.55 | 6100 | 0.44 | 4.06 | 22600 | 2.14 | 3.1 | 22600 | 2.14 | 3.1 | 2900 | 0.48 | 1.77 | 15000 | 1.93 | 2.28 | 15000 | 1.93 | 2.28 | 1620 | 0.5 | 0.95 | 15400 | 1.62 | 2.79 | 15400 | 1.62 | 2.79 | 0 | 1087 | 0.5 | 0.64 | 15566 | 1.5 | 3.04
04/19/23 | Live | Johnson Controls Inc. (York International Norman) | CHAMPION HEATING AND COOLING | HMH7 | Singlezone Ducted, Centrally Ducted | 211660146 |  | HRCU-A-CB | HMH72B241 |  | XAFC30CXXN1+TXV | TM8E120C16MP11 |  |  |  | 9.5 | 16 | 7.8 | 7.8 | FALSE | FALSE | FALSE |  | 66 | 68 | 68 | TRUE | [6 empty] | R-410A | USA;Canada | 8300 | 0.45 | 5.41 | 21000 | 2.21 | 2.78 | 21000 | 2.21 | 2.78 | 8300 | 0.45 | 5.41 | 24000 | 1.9 | 3.7 | 6400 | 0.46 | 4.08 | 22600 | 2.1 | 3.15 | 22600 | 2.1 | 3.15 | 3000 | 0.51 | 1.72 | 15000 | 1.88 | 2.34 | 15000 | 1.88 | 2.34 | 1640 | 0.53 | 0.91 | 15400 | 1.55 | 2.91 | 15400 | 1.55 | 2.91 | 0 | 1074 | 0.54 | 0.58 | 15566 | 1.41 | 3.24
04/19/23 | Live | Johnson Controls Inc. (York International Norman) | CHAMPION HEATING AND COOLING | HMH7 | Singlezone Ducted, Centrally Ducted | 211660151 |  | HRCU-A-CB | HMH72B241 |  | XAFC30CXXN1+TXV | TMLE120C16MP11 |  |  |  | 9.5 | 16 | 7.8 | 7.8 | FALSE | FALSE | FALSE |  | 66 | 68 | 68 | TRUE | [6 empty] | R-410A | USA;Canada | 8300 | 0.45 | 5.41 | 21000 | 2.21 | 2.78 | 21000 | 2.21 | 2.78 | 8300 | 0.45 | 5.41 | 24000 | 1.9 | 3.7 | 6400 | 0.46 | 4.08 | 22600 | 2.1 | 3.15 | 22600 | 2.1 | 3.15 | 3000 | 0.51 | 1.72 | 15000 | 1.88 | 2.34 | 15000 | 1.88 | 2.34 | 1640 | 0.53 | 0.91 | 15400 | 1.55 | 2.91 | 15400 | 1.55 | 2.91 | 0 | 1074 | 0.54 | 0.58 | 15566 | 1.41 | 3.24
04/19/23 | Live | Johnson Controls Inc. (York International Norman) | CHAMPION HEATING AND COOLING | HMH7 | Singlezone Ducted, Centrally Ducted | 211660156 |  | HRCU-A-CB | HMH72B241 |  | XAFC30CBAN1 | TM8E120C16MP11 |  |  |  | 9.5 | 16 | 7.8 | 7.8 | FALSE | FALSE | FALSE |  | 66 | 68 | 68 | TRUE | [6 empty] | R-410A | USA;Canada | 8300 | 0.45 | 5.41 | 21000 | 2.21 | 2.78 | 21000 | 2.21 | 2.78 | 8300 | 0.45 | 5.41 | 24000 | 1.9 | 3.7 | 6400 | 0.46 | 4.08 | 22600 | 2.1 | 3.15 | 22600 | 2.1 | 3.15 | 3000 | 0.51 | 1.72 | 15000 | 1.88 | 2.34 | 15000 | 1.88 | 2.34 | 1640 | 0.53 | 0.91 | 15400 | 1.55 | 2.91 | 15400 | 1.55 | 2.91 | 0 | 1074 | 0.54 | 0.58 | 15566 | 1.41 | 3.24
04/19/23 | Live | Johnson Controls Inc. (York International Norman) | CHAMPION HEATING AND COOLING | HMH7 | Singlezone Ducted, Centrally Ducted | 211660161 |  | HRCU-A-CB | HMH72B241 |  | XAFC30CBAN1 | TMLE120C16MP11 |  |  |  | 9.5 | 16 | 7.8 | 7.8 | FALSE | FALSE | FALSE |  | 66 | 68 | 68 | TRUE | [6 empty] | R-410A | USA;Canada | 8300 | 0.45 | 5.41 | 21000 | 2.21 | 2.78 | 21000 | 2.21 | 2.78 | 8300 | 0.45 | 5.41 | 24000 | 1.9 | 3.7 | 6400 | 0.46 | 4.08 | 22600 | 2.1 | 3.15 | 22600 | 2.1 | 3.15 | 3000 | 0.51 | 1.72 | 15000 | 1.88 | 2.34 | 15000 | 1.88 | 2.34 | 1640 | 0.53 | 0.91 | 15400 | 1.55 | 2.91 | 15400 | 1.55 | 2.91 | 0 | 1074 | 0.54 | 0.58 | 15566 | 1.41 | 3.24
04/19/23 | Live | Johnson Controls Inc. (York International Norman) | CHAMPION HEATING AND COOLING | HMH7 | Singlezone Ducted, Centrally Ducted | 211661162 |  | HRCU-A-CB | HMH72B241 |  | XAFB30CXXN1+TXV | TM9E080B12MP12 |  |  |  | 9 | 16 | 7.8 | 7.8 | FALSE | FALSE | FALSE |  | 65 | 68 | 68 | TRUE | [6 empty] | R-410A | USA;Canada | 8400 | 0.46 | 5.35 | 21600 | 2.4 | 2.64 | 21600 | 2.4 | 2.64 | 8400 | 0.46 | 5.35 | 24800 | 2.01 | 3.62 | 6500 | 0.46 | 4.14 | 23800 | 2.13 | 3.27 | 23800 | 2.13 | 3.27 | 2900 | 0.51 | 1.67 | 15700 | 1.93 | 2.38 | 15700 | 1.93 | 2.38 | 1460 | 0.53 | 0.81 | 16300 | 1.68 | 2.84 | 16300 | 1.68 | 2.84 | 0 | 860 | 0.54 | 0.47 | 16550 | 1.58 | 3.07
04/19/23 | Live | Johnson Controls Inc. (York International Norman) | CHAMPION HEATING AND COOLING | HMH7 | Singlezone Ducted, Centrally Ducted | 211661171 |  | HRCU-A-CB | HMH72B241 |  | XAFB30CBAN1 | TM9E080B12MP12 |  |  |  | 9 | 16 | 7.8 | 7.8 | FALSE | FALSE | FALSE |  | 65 | 68 | 68 | TRUE | [6 empty] | R-410A | USA;Canada | 8400 | 0.46 | 5.35 | 21600 | 2.4 | 2.64 | 21600 | 2.4 | 2.64 | 8400 | 0.46 | 5.35 | 24800 | 2.01 | 3.62 | 6500 | 0.46 | 4.14 | 23800 | 2.13 | 3.27 | 23800 | 2.13 | 3.27 | 2900 | 0.51 | 1.67 | 15700 | 1.93 | 2.38 | 15700 | 1.93 | 2.38 | 1460 | 0.53 | 0.81 | 16300 | 1.68 | 2.84 | 16300 | 1.68 | 2.84 | 0 | 860 | 0.54 | 0.47 | 16550 | 1.58 | 3.07
04/19/23 | Live | Johnson Controls Inc. (York International Norman) | CHAMPION HEATING AND COOLING | HMH7 | Singlezone Ducted, Centrally Ducted | 211661181 |  | HRCU-A-CB | HMH72B241 |  | XAUB30CXXN1+TXV | TM9E080B12MP12 |  |  |  | 9 | 16 | 7.8 | 7.8 | FALSE | FALSE | FALSE |  | 65 | 68 | 68 | TRUE | [6 empty] | R-410A | USA;Canada | 8400 | 0.46 | 5.35 | 21600 | 2.4 | 2.64 | 21600 | 2.4 | 2.64 | 8400 | 0.46 | 5.35 | 24800 | 2.01 | 3.62 | 6500 | 0.46 | 4.14 | 23800 | 2.13 | 3.27 | 23800 | 2.13 | 3.27 | 2900 | 0.51 | 1.67 | 15700 | 1.93 | 2.38 | 15700 | 1.93 | 2.38 | 1460 | 0.53 | 0.81 | 16300 | 1.68 | 2.84 | 16300 | 1.68 | 2.84 | 0 | 860 | 0.54 | 0.47 | 16550 | 1.58 | 3.07
04/19/23 | Live | Johnson Controls Inc. (York International Norman) | CHAMPION HEATING AND COOLING | HMH7 | Singlezone Ducted, Centrally Ducted | 211660206 |  | HRCU-A-CB | HMH72B241 |  | XAHC30CXXN1+TXV | TM8E100B12MP11 |  |  |  | 9 | 15.5 | 7.8 | 7.8 | FALSE | FALSE | FALSE |  | 66 | 67 | 67 | TRUE | [6 empty] | R-410A | USA;Canada | 8000 | 0.44 | 5.33 | 20600 | 2.29 | 2.64 | 20600 | 2.29 | 2.64 | 8000 | 0.44 | 5.33 | 23600 | 1.91 | 3.62 | 6100 | 0.44 | 4.06 | 22400 | 2.12 | 3.1 | 22400 | 2.12 | 3.1 | 2700 | 0.48 | 1.65 | 14800 | 1.89 | 2.29 | 14800 | 1.89 | 2.29 | 1340 | 0.49 | 0.8 | 15200 | 1.57 | 2.84 | 15200 | 1.57 | 2.84 | 0 | 774 | 0.5 | 0.45 | 15366 | 1.44 | 3.13
04/19/23 | Live | Johnson Controls Inc. (York International Norman) | CHAMPION HEATING AND COOLING | HMH7 | Singlezone Ducted, Centrally Ducted | 211660211 |  | HRCU-A-CB | HMH72B241 |  | XAHC30CXXN1+TXV | TMLE100B12MP11 |  |  |  | 9 | 15.5 | 7.8 | 7.8 | FALSE | FALSE | FALSE |  | 66 | 67 | 67 | TRUE | [6 empty] | R-410A | USA;Canada | 8000 | 0.44 | 5.33 | 20600 | 2.29 | 2.64 | 20600 | 2.29 | 2.64 | 8000 | 0.44 | 5.33 | 23600 | 1.91 | 3.62 | 6100 | 0.44 | 4.06 | 22400 | 2.12 | 3.1 | 22400 | 2.12 | 3.1 | 2700 | 0.48 | 1.65 | 14800 | 1.89 | 2.29 | 14800 | 1.89 | 2.29 | 1340 | 0.49 | 0.8 | 15200 | 1.57 | 2.84 | 15200 | 1.57 | 2.84 | 0 | 774 | 0.5 | 0.45 | 15366 | 1.44 | 3.13
04/19/23 | Live | Johnson Controls Inc. (York International Norman) | CHAMPION HEATING AND COOLING | HMH7 | Singlezone Ducted, Centrally Ducted | 211660216 |  | HRCU-A-CB | HMH72B241 |  | XAHC30CBAN1 | TM8E100B12MP11 |  |  |  | 9 | 15.5 | 7.8 | 7.8 | FALSE | FALSE | FALSE |  | 66 | 67 | 67 | TRUE | [6 empty] | R-410A | USA;Canada | 8000 | 0.44 | 5.33 | 20600 | 2.29 | 2.64 | 20600 | 2.29 | 2.64 | 8000 | 0.44 | 5.33 | 23600 | 1.91 | 3.62 | 6100 | 0.44 | 4.06 | 22400 | 2.12 | 3.1 | 22400 | 2.12 | 3.1 | 2700 | 0.48 | 1.65 | 14800 | 1.89 | 2.29 | 14800 | 1.89 | 2.29 | 1340 | 0.49 | 0.8 | 15200 | 1.57 | 2.84 | 15200 | 1.57 | 2.84 | 0 | 774 | 0.5 | 0.45 | 15366 | 1.44 | 3.13
04/19/23 | Live | Johnson Controls Inc. (York International Norman) | CHAMPION HEATING AND COOLING | HMH7 | Singlezone Ducted, Centrally Ducted | 211660221 |  | HRCU-A-CB | HMH72B241 |  | XAHC30CBAN1 | TMLE100B12MP11 |  |  |  | 9 | 15.5 | 7.8 | 7.8 | FALSE | FALSE | FALSE |  | 66 | 67 | 67 | TRUE | [6 empty] | R-410A | USA;Canada | 8000 | 0.44 | 5.33 | 20600 | 2.29 | 2.64 | 20600 | 2.29 | 2.64 | 8000 | 0.44 | 5.33 | 23600 | 1.91 | 3.62 | 6100 | 0.44 | 4.06 | 22400 | 2.12 | 3.1 | 22400 | 2.12 | 3.1 | 2700 | 0.48 | 1.65 | 14800 | 1.89 | 2.29 | 14800 | 1.89 | 2.29 | 1340 | 0.49 | 0.8 | 15200 | 1.57 | 2.84 | 15200 | 1.57 | 2.84 | 0 | 774 | 0.5 | 0.45 | 15366 | 1.44 | 3.13
04/19/23 | Live | Johnson Controls Inc. (York International Norman) | CHAMPION HEATING AND COOLING | HMH7 | Singlezone Ducted, Centrally Ducted | 211660701 |  | HRCU-A-CB | HMH72B241 |  | XAFB30CXXN1+JMET12BS2N1+TXV |  |  |  |  | 9.5 | 17 | 7.8 | 7.8 | FALSE | FALSE | FALSE |  | 65 | 67 | 67 | TRUE | [6 empty] | R-410A | USA;Canada | 8300 | 0.4 | 6.08 | 21400 | 2.25 | 2.79 | 21400 | 2.25 | 2.79 | 8300 | 0.4 | 6.08 | 24400 | 1.88 | 3.8 | 6000 | 0.4 | 4.4 | 23000 | 2.07 | 3.26 | 23000 | 2.07 | 3.26 | 2600 | 0.44 | 1.73 | 15100 | 1.84 | 2.41 | 15100 | 1.84 | 2.41 | 1240 | 0.46 | 0.79 | 15600 | 1.53 | 2.99 | 15600 | 1.53 | 2.99 | 0 | 674 | 0.46 | 0.43 | 15808 | 1.41 | 3.29
04/19/23 | Live | Johnson Controls Inc. (York International Norman) | CHAMPION HEATING AND COOLING | HMH7 | Singlezone Ducted, Centrally Ducted | 211660706 |  | HRCU-A-CB | HMH72B241 |  | XAFB30CBAN1+JMET12BS2N1 |  |  |  |  | 9.5 | 17 | 7.8 | 7.8 | FALSE | FALSE | FALSE |  | 65 | 67 | 67 | TRUE | [6 empty] | R-410A | USA;Canada | 8300 | 0.4 | 6.08 | 21400 | 2.25 | 2.79 | 21400 | 2.25 | 2.79 | 8300 | 0.4 | 6.08 | 24400 | 1.88 | 3.8 | 6000 | 0.4 | 4.4 | 23000 | 2.07 | 3.26 | 23000 | 2.07 | 3.26 | 2600 | 0.44 | 1.73 | 15100 | 1.84 | 2.41 | 15100 | 1.84 | 2.41 | 1240 | 0.46 | 0.79 | 15600 | 1.53 | 2.99 | 15600 | 1.53 | 2.99 | 0 | 674 | 0.46 | 0.43 | 15808 | 1.41 | 3.29
04/19/23 | Live | Johnson Controls Inc. (York International Norman) | CHAMPION HEATING AND COOLING | HMH7 | Singlezone Ducted, Centrally Ducted | 211660711 |  | HRCU-A-CB | HMH72B241 |  | XAUB30CXXN1+JMET12BS2N1+TXV |  |  |  |  | 9.5 | 17 | 7.8 | 7.8 | FALSE | FALSE | FALSE |  | 65 | 67 | 67 | TRUE | [6 empty] | R-410A | USA;Canada | 8300 | 0.4 | 6.08 | 21400 | 2.25 | 2.79 | 21400 | 2.25 | 2.79 | 8300 | 0.4 | 6.08 | 24400 | 1.88 | 3.8 | 6000 | 0.4 | 4.4 | 23000 | 2.07 | 3.26 | 23000 | 2.07 | 3.26 | 2600 | 0.44 | 1.73 | 15100 | 1.84 | 2.41 | 15100 | 1.84 | 2.41 | 1240 | 0.46 | 0.79 | 15600 | 1.53 | 2.99 | 15600 | 1.53 | 2.99 | 0 | 674 | 0.46 | 0.43 | 15808 | 1.41 | 3.29
04/19/23 | Live | Johnson Controls Inc. (York International Norman) | CHAMPION HEATING AND COOLING | HMH7 | Singlezone Ducted, Centrally Ducted | 211661067 |  | HRCU-A-CB | HMH72B241 |  | XAHB30CXXN1+TXV | TM9V040A10MP12 |  |  |  | 8.5 | 15.5 | 7.8 | 7.8 | FALSE | FALSE | FALSE |  | 66 | 68 | 68 | TRUE | [6 empty] | R-410A | USA;Canada | 7800 | 0.43 | 5.32 | 20400 | 2.4 | 2.49 | 20400 | 2.4 | 2.49 | 7800 | 0.43 | 5.32 | 23400 | 2.01 | 3.41 | 5900 | 0.43 | 4.02 | 22800 | 2.18 | 3.07 | 22800 | 2.18 | 3.07 | 2700 | 0.46 | 1.72 | 15100 | 1.98 | 2.24 | 15100 | 1.98 | 2.24 | 1420 | 0.47 | 0.89 | 15600 | 1.71 | 2.67 | 15600 | 1.71 | 2.67 | 0 | 887 | 0.48 | 0.54 | 15808 | 1.59 | 2.91
04/19/23 | Live | Johnson Controls Inc. (York International Norman) | CHAMPION HEATING AND COOLING | HMH7 | Singlezone Ducted, Centrally Ducted | 211661072 |  | HRCU-A-CB | HMH72B241 |  | XAHB30CBAN1 | TM9V040A10MP12 |  |  |  | 8.5 | 15.5 | 7.8 | 7.8 | FALSE | FALSE | FALSE |  | 66 | 68 | 68 | TRUE | [6 empty] | R-410A | USA;Canada | 7800 | 0.43 | 5.32 | 20400 | 2.4 | 2.49 | 20400 | 2.4 | 2.49 | 7800 | 0.43 | 5.32 | 23400 | 2.01 | 3.41 | 5900 | 0.43 | 4.02 | 22800 | 2.18 | 3.07 | 22800 | 2.18 | 3.07 | 2700 | 0.46 | 1.72 | 15100 | 1.98 | 2.24 | 15100 | 1.98 | 2.24 | 1420 | 0.47 | 0.89 | 15600 | 1.71 | 2.67 | 15600 | 1.71 | 2.67 | 0 | 887 | 0.48 | 0.54 | 15808 | 1.59 | 2.91
04/19/23 | Live | Johnson Controls Inc. (York International Norman) | CHAMPION HEATING AND COOLING | HMH7 | Singlezone Ducted, Centrally Ducted | 211661077 |  | HRCU-A-CB | HMH72B241 |  | XAFB30CXXN1+TXV | TM9V040A10MP12 |  |  |  | 9 | 16 | 7.8 | 7.8 | FALSE | FALSE | FALSE |  | 66 | 68 | 68 | TRUE | [6 empty] | R-410A | USA;Canada | 8000 | 0.42 | 5.58 | 21000 | 2.33 | 2.64 | 21000 | 2.33 | 2.64 | 8000 | 0.42 | 5.58 | 24000 | 2 | 3.52 | 6000 | 0.43 | 4.09 | 23200 | 2.18 | 3.12 | 23200 | 2.18 | 3.12 | 2800 | 0.47 | 1.75 | 15400 | 1.96 | 2.3 | 15400 | 1.96 | 2.3 | 1520 | 0.49 | 0.91 | 15800 | 1.68 | 2.76 | 15800 | 1.68 | 2.76 | 0 | 987 | 0.49 | 0.59 | 15966 | 1.56 | 3
04/19/23 | Live | Johnson Controls Inc. (York International Norman) | CHAMPION HEATING AND COOLING | HMH7 | Singlezone Ducted, Centrally Ducted | 211661082 |  | HRCU-A-CB | HMH72B241 |  | XAFB30CBAN1 | TM9V040A10MP12 |  |  |  | 9 | 16 | 7.8 | 7.8 | FALSE | FALSE | FALSE |  | 66 | 68 | 68 | TRUE | [6 empty] | R-410A | USA;Canada | 8000 | 0.42 | 5.58 | 21000 | 2.33 | 2.64 | 21000 | 2.33 | 2.64 | 8000 | 0.42 | 5.58 | 24000 | 2 | 3.52 | 6000 | 0.43 | 4.09 | 23200 | 2.18 | 3.12 | 23200 | 2.18 | 3.12 | 2800 | 0.47 | 1.75 | 15400 | 1.96 | 2.3 | 15400 | 1.96 | 2.3 | 1520 | 0.49 | 0.91 | 15800 | 1.68 | 2.76 | 15800 | 1.68 | 2.76 | 0 | 987 | 0.49 | 0.59 | 15966 | 1.56 | 3
04/19/23 | Live | Johnson Controls Inc. (York International Norman) | CHAMPION HEATING AND COOLING | HMH7 | Singlezone Ducted, Centrally Ducted | 211661087 |  | HRCU-A-CB | HMH72B241 |  | XAUB30CXXN1+TXV | TM9V040A10MP12 |  |  |  | 9 | 16 | 7.8 | 7.8 | FALSE | FALSE | FALSE |  | 66 | 68 | 68 | TRUE | [6 empty] | R-410A | USA;Canada | 8000 | 0.42 | 5.58 | 21000 | 2.33 | 2.64 | 21000 | 2.33 | 2.64 | 8000 | 0.42 | 5.58 | 24000 | 2 | 3.52 | 6000 | 0.43 | 4.09 | 23200 | 2.18 | 3.12 | 23200 | 2.18 | 3.12 | 2800 | 0.47 | 1.75 | 15400 | 1.96 | 2.3 | 15400 | 1.96 | 2.3 | 1520 | 0.49 | 0.91 | 15800 | 1.68 | 2.76 | 15800 | 1.68 | 2.76 | 0 | 987 | 0.49 | 0.59 | 15966 | 1.56 | 3
04/19/23 | Live | Johnson Controls Inc. (York International Norman) | CHAMPION HEATING AND COOLING | HMH7 | Singlezone Ducted, Centrally Ducted | 211659967 |  | HRCU-A-CB | HMH72B241 |  | XAHB30CXXN1+TXV | TM8Y080B12MP11 |  |  |  | 9 | 16 | 7.8 | 7.8 | FALSE | FALSE | FALSE |  | 66 | 68 | 68 | TRUE | [6 empty] | R-410A | USA;Canada | 8100 | 0.43 | 5.52 | 20800 | 2.31 | 2.64 | 20800 | 2.31 | 2.64 | 8100 | 0.43 | 5.52 | 23800 | 1.95 | 3.58 | 6100 | 0.43 | 4.16 | 22600 | 2.12 | 3.12 | 22600 | 2.12 | 3.12 | 2700 | 0.48 | 1.65 | 15000 | 1.91 | 2.3 | 15000 | 1.91 | 2.3 | 1340 | 0.5 | 0.79 | 15500 | 1.62 | 2.8 | 15500 | 1.62 | 2.8 | 0 | 774 | 0.51 | 0.44 | 15708 | 1.5 | 3.07
04/19/23 | Live | Johnson Controls Inc. (York International Norman) | CHAMPION HEATING AND COOLING | HMH7 | Singlezone Ducted, Centrally Ducted | 211659972 |  | HRCU-A-CB | HMH72B241 |  | XAHB30CBAN1 | TM8Y080B12MP11 |  |  |  | 9 | 16 | 7.8 | 7.8 | FALSE | FALSE | FALSE |  | 66 | 68 | 68 | TRUE | [6 empty] | R-410A | USA;Canada | 8100 | 0.43 | 5.52 | 20800 | 2.31 | 2.64 | 20800 | 2.31 | 2.64 | 8100 | 0.43 | 5.52 | 23800 | 1.95 | 3.58 | 6100 | 0.43 | 4.16 | 22600 | 2.12 | 3.12 | 22600 | 2.12 | 3.12 | 2700 | 0.48 | 1.65 | 15000 | 1.91 | 2.3 | 15000 | 1.91 | 2.3 | 1340 | 0.5 | 0.79 | 15500 | 1.62 | 2.8 | 15500 | 1.62 | 2.8 | 0 | 774 | 0.51 | 0.44 | 15708 | 1.5 | 3.07
04/19/23 | Live | Johnson Controls Inc. (York International Norman) | CHAMPION HEATING AND COOLING | HMH7 | Singlezone Ducted, Centrally Ducted | 211660641 |  | HRCU-A-CB | HMH72B241 |  | XAHB30CXXN1+TXV | TL8E060A12UH11 |  |  |  | 9 | 16 | 7.8 | 7.8 | FALSE | FALSE | FALSE |  | 66 | 68 | 68 | TRUE | [6 empty] | R-410A | USA;Canada | 8000 | 0.43 | 5.45 | 20600 | 2.29 | 2.64 | 20600 | 2.29 | 2.64 | 8000 | 0.43 | 5.45 | 23400 | 1.9 | 3.61 | 6000 | 0.43 | 4.09 | 22200 | 2.13 | 3.05 | 22200 | 2.13 | 3.05 | 2600 | 0.47 | 1.62 | 14700 | 1.91 | 2.26 | 14700 | 1.91 | 2.26 | 1240 | 0.49 | 0.74 | 15100 | 1.57 | 2.82 | 15100 | 1.57 | 2.82 | 0 | 674 | 0.49 | 0.4 | 15266 | 1.43 | 3.13
04/19/23 | Live | Johnson Controls Inc. (York International Norman) | CHAMPION HEATING AND COOLING | HMH7 | Singlezone Ducted, Centrally Ducted | 211660646 |  | HRCU-A-CB | HMH72B241 |  | XAHB30CBAN1 | TL8E060A12UH11 |  |  |  | 9 | 16 | 7.8 | 7.8 | FALSE | FALSE | FALSE |  | 66 | 68 | 68 | TRUE | [6 empty] | R-410A | USA;Canada | 8000 | 0.43 | 5.45 | 20600 | 2.29 | 2.64 | 20600 | 2.29 | 2.64 | 8000 | 0.43 | 5.45 | 23400 | 1.9 | 3.61 | 6000 | 0.43 | 4.09 | 22200 | 2.13 | 3.05 | 22200 | 2.13 | 3.05 | 2600 | 0.47 | 1.62 | 14700 | 1.91 | 2.26 | 14700 | 1.91 | 2.26 | 1240 | 0.49 | 0.74 | 15100 | 1.57 | 2.82 | 15100 | 1.57 | 2.82 | 0 | 674 | 0.49 | 0.4 | 15266 | 1.43 | 3.13
07/11/22 | Live | Johnson Controls Inc. (York International Norman) | CHAMPION HEATING AND COOLING | HMH7 | Singlezone Ducted, Centrally Ducted | 207416943 |  | HRCU-A-CB | HMH72B361 |  | XAFC36DXXN1+TXV | TM9V100C16MP12 | 9 | 16.75 | 10 | 9 | 17.5 | 7.8 | 7.8 | FALSE | FALSE | FALSE |  | 70 | 66 | 66 | TRUE | [6 empty] | R-410A | USA;Canada | 13300 | 0.67 | 5.82 | 36000 | 4 | 2.64 | 36000 | 4 | 2.64 | 13300 | 0.67 | 5.82 | 40000 | 3.49 | 3.36 | 10300 | 0.67 | 4.51 | 36000 | 3.18 | 3.32 | 36000 | 3.18 | 3.32 | 4500 | 0.72 | 1.83 | 25400 | 2.88 | 2.58 | 25400 | 2.88 | 2.58 | 2180 | 0.74 | 0.86 | 23800 | 3.42 | 2.04 | 23800 | 3.42 | 2.04 | 0 | 1214 | 0.75 | 0.47 | 23134 | 3.64 | 1.86
07/11/22 | Live | Johnson Controls Inc. (York International Norman) | CHAMPION HEATING AND COOLING | HMH7 | Singlezone Ducted, Centrally Ducted | 207416947 |  | HRCU-A-CB | HMH72B361 |  | XAFC36DXXN1+TXV | TP9C100C16MP13 | 9 | 16.75 | 10 | 9 | 17.5 | 7.8 | 7.8 | FALSE | FALSE | FALSE |  | 70 | 66 | 66 | TRUE | [6 empty] | R-410A | USA;Canada | 13300 | 0.67 | 5.82 | 36000 | 4 | 2.64 | 36000 | 4 | 2.64 | 13300 | 0.67 | 5.82 | 40000 | 3.49 | 3.36 | 10300 | 0.67 | 4.51 | 36000 | 3.18 | 3.32 | 36000 | 3.18 | 3.32 | 4500 | 0.72 | 1.83 | 25400 | 2.88 | 2.58 | 25400 | 2.88 | 2.58 | 2180 | 0.74 | 0.86 | 23800 | 3.42 | 2.04 | 23800 | 3.42 | 2.04 | 0 | 1214 | 0.75 | 0.47 | 23134 | 3.64 | 1.86
07/31/23 | Live | Johnson Controls Inc. (York International Norman) | CHAMPION HEATING AND COOLING | HMH7 | Singlezone Ducted, Centrally Ducted | 209208522 |  | HRCU-A-CB | HMH72B361 |  | XAFC36DBCN1 | TM9V100C16MP12 | 9 | 16.75 | 10 | 9 | 17.5 | 7.8 | 7.8 | FALSE | FALSE | FALSE |  | 70 | 66 | 66 | TRUE | [6 empty] | R-410A | USA;Canada | 13300 | 0.67 | 5.82 | 36000 | 4 | 2.64 | 36000 | 4 | 2.64 | 13300 | 0.67 | 5.82 | 40000 | 3.49 | 3.36 | 10300 | 0.67 | 4.51 | 36000 | 3.18 | 3.32 | 36000 | 3.18 | 3.32 | 4500 | 0.72 | 1.83 | 25400 | 2.88 | 2.58 | 25400 | 2.88 | 2.58 | 2180 | 0.74 | 0.86 | 23800 | 3.42 | 2.04 | 23800 | 3.42 | 2.04 | 0 | 1214 | 0.75 | 0.47 | 23134 | 3.64 | 1.86
07/31/23 | Live | Johnson Controls Inc. (York International Norman) | CHAMPION HEATING AND COOLING | HMH7 | Singlezone Ducted, Centrally Ducted | 209208526 |  | HRCU-A-CB | HMH72B361 |  | XAFC36DBCN1 | TP9C100C16MP13 | 9 | 16.75 | 10 | 9 | 17.5 | 7.8 | 7.8 | FALSE | FALSE | FALSE |  | 70 | 66 | 66 | TRUE | [6 empty] | R-410A | USA;Canada | 13300 | 0.67 | 5.82 | 36000 | 4 | 2.64 | 36000 | 4 | 2.64 | 13300 | 0.67 | 5.82 | 40000 | 3.49 | 3.36 | 10300 | 0.67 | 4.51 | 36000 | 3.18 | 3.32 | 36000 | 3.18 | 3.32 | 4500 | 0.72 | 1.83 | 25400 | 2.88 | 2.58 | 25400 | 2.88 | 2.58 | 2180 | 0.74 | 0.86 | 23800 | 3.42 | 2.04 | 23800 | 3.42 | 2.04 | 0 | 1214 | 0.75 | 0.47 | 23134 | 3.64 | 1.86
07/11/22 | Live | Johnson Controls Inc. (York International Norman) | CHAMPION HEATING AND COOLING | HMH7 | Singlezone Ducted, Centrally Ducted | 208214169 |  | HRCU-A-CB | HMH72B361 |  | XAHC36DXXN1+TXV | TM9E100C16MP12 | 8.75 | 16.5 | 10 | 8.5 | 16.5 | 7.8 | 7.8 | FALSE | FALSE | FALSE |  | 69 | 65 | 65 | TRUE | [6 empty] | R-410A | USA;Canada | 12900 | 0.65 | 5.82 | 35000 | 4.12 | 2.49 | 35000 | 4.12 | 2.49 | 12900 | 0.64 | 5.91 | 38500 | 3.42 | 3.3 | 9900 | 0.66 | 4.4 | 35600 | 3.28 | 3.18 | 35600 | 3.28 | 3.18 | 4300 | 0.7 | 1.8 | 24800 | 2.91 | 2.5 | 24800 | 2.91 | 2.5 | 2060 | 0.72 | 0.84 | 23200 | 3.47 | 1.96 | 23200 | 3.47 | 1.96 | 0 | 1127 | 0.72 | 0.46 | 22534 | 3.7 | 1.78
07/31/23 | Live | Johnson Controls Inc. (York International Norman) | CHAMPION HEATING AND COOLING | HMH7 | Singlezone Ducted, Centrally Ducted | 209402269 |  | HRCU-A-CB | HMH72B361 |  | XAHC36DBCN1 | TM9E100C16MP12 | 8.75 | 16.5 | 10 | 8.5 | 16.5 | 7.8 | 7.8 | FALSE | FALSE | FALSE |  | 69 | 65 | 65 | TRUE | [6 empty] | R-410A | USA;Canada | 12900 | 0.65 | 5.82 | 35000 | 4.12 | 2.49 | 35000 | 4.12 | 2.49 | 12900 | 0.64 | 5.91 | 38500 | 3.42 | 3.3 | 9900 | 0.66 | 4.4 | 35600 | 3.28 | 3.18 | 35600 | 3.28 | 3.18 | 4300 | 0.7 | 1.8 | 24800 | 2.91 | 2.5 | 24800 | 2.91 | 2.5 | 2060 | 0.72 | 0.84 | 23200 | 3.47 | 1.96 | 23200 | 3.47 | 1.96 | 0 | 1127 | 0.72 | 0.46 | 22534 | 3.7 | 1.78
07/11/22 | Live | Johnson Controls Inc. (York International Norman) | CHAMPION HEATING AND COOLING | HMH7 | Singlezone Ducted, Centrally Ducted | 208214209 |  | HRCU-A-CB | HMH72B361 |  | XAHB36DXXN1+TXV | TM8Y060A12MP11 | 8.5 | 16 | 9.5 | 8.5 | 16.5 | 7.8 | 7.8 | FALSE | FALSE | FALSE |  | 70 | 65 | 65 | TRUE | [6 empty] | R-410A | USA;Canada | 12700 | 0.63 | 5.91 | 34200 | 4.02 | 2.49 | 34200 | 4.02 | 2.49 | 12700 | 0.63 | 5.91 | 37600 | 3.4 | 3.24 | 9700 | 0.66 | 4.31 | 34800 | 3.33 | 3.06 | 34800 | 3.33 | 3.06 | 4300 | 0.69 | 1.83 | 24400 | 2.93 | 2.44 | 24400 | 2.93 | 2.44 | 2140 | 0.7 | 0.9 | 22800 | 3.48 | 1.92 | 22800 | 3.48 | 1.92 | 0 | 1240 | 0.71 | 0.51 | 22134 | 3.71 | 1.75
07/31/23 | Live | Johnson Controls Inc. (York International Norman) | CHAMPION HEATING AND COOLING | HMH7 | Singlezone Ducted, Centrally Ducted | 209402321 |  | HRCU-A-CB | HMH72B361 |  | XAHB36DBCN1 | TM8Y060A12MP11 | 8.5 | 16 | 9.5 | 8.5 | 16.5 | 7.8 | 7.8 | FALSE | FALSE | FALSE |  | 70 | 65 | 65 | TRUE | [6 empty] | R-410A | USA;Canada | 12700 | 0.63 | 5.91 | 34200 | 4.02 | 2.49 | 34200 | 4.02 | 2.49 | 12700 | 0.63 | 5.91 | 37600 | 3.4 | 3.24 | 9700 | 0.66 | 4.31 | 34800 | 3.33 | 3.06 | 34800 | 3.33 | 3.06 | 4300 | 0.69 | 1.83 | 24400 | 2.93 | 2.44 | 24400 | 2.93 | 2.44 | 2140 | 0.7 | 0.9 | 22800 | 3.48 | 1.92 | 22800 | 3.48 | 1.92 | 0 | 1240 | 0.71 | 0.51 | 22134 | 3.71 | 1.75
07/11/22 | Live | Johnson Controls Inc. (York International Norman) | CHAMPION HEATING AND COOLING | HMH7 | Singlezone Ducted, Centrally Ducted | 207417039 |  | HRCU-A-CB | HMH72B361 |  | XAFC36DXXN1+TXV | TM8V100C16MP12 | 9 | 16.75 | 9.5 | 9 | 17.5 | 7.8 | 7.8 | FALSE | FALSE | FALSE |  | 70 | 65 | 65 | TRUE | [6 empty] | R-410A | USA;Canada | 13300 | 0.66 | 5.91 | 35800 | 3.98 | 2.64 | 35800 | 3.98 | 2.64 | 13300 | 0.66 | 5.91 | 39500 | 3.44 | 3.37 | 10200 | 0.67 | 4.46 | 36000 | 3.2 | 3.3 | 36000 | 3.2 | 3.3 | 4400 | 0.71 | 1.82 | 25200 | 2.86 | 2.58 | 25200 | 2.86 | 2.58 | 2080 | 0.73 | 0.84 | 23600 | 3.42 | 2.02 | 23600 | 3.42 | 2.02 | 0 | 1114 | 0.73 | 0.45 | 22934 | 3.66 | 1.84
07/11/22 | Live | Johnson Controls Inc. (York International Norman) | CHAMPION HEATING AND COOLING | HMH7 | Singlezone Ducted, Centrally Ducted | 207417047 |  | HRCU-A-CB | HMH72B361 |  | XAFC36DXXN1+TXV | TMLV100C16MP12 | 9 | 16.75 | 9.5 | 9 | 17.5 | 7.8 | 7.8 | FALSE | FALSE | FALSE |  | 70 | 65 | 65 | TRUE | [6 empty] | R-410A | USA;Canada | 13300 | 0.66 | 5.91 | 35800 | 3.98 | 2.64 | 35800 | 3.98 | 2.64 | 13300 | 0.66 | 5.91 | 39500 | 3.44 | 3.37 | 10200 | 0.67 | 4.46 | 36000 | 3.2 | 3.3 | 36000 | 3.2 | 3.3 | 4400 | 0.71 | 1.82 | 25200 | 2.86 | 2.58 | 25200 | 2.86 | 2.58 | 2080 | 0.73 | 0.84 | 23600 | 3.42 | 2.02 | 23600 | 3.42 | 2.02 | 0 | 1114 | 0.73 | 0.45 | 22934 | 3.66 | 1.84
07/11/22 | Live | Johnson Controls Inc. (York International Norman) | CHAMPION HEATING AND COOLING | HMH7 | Singlezone Ducted, Centrally Ducted | 207417051 |  | HRCU-A-CB | HMH72B361 |  | XAFC36DXXN1+TXV | TPLC080C16MP13 | 9 | 16.75 | 9.5 | 9 | 17.5 | 7.8 | 7.8 | FALSE | FALSE | FALSE |  | 70 | 65 | 65 | TRUE | [6 empty] | R-410A | USA;Canada | 13300 | 0.66 | 5.91 | 35800 | 3.98 | 2.64 | 35800 | 3.98 | 2.64 | 13300 | 0.66 | 5.91 | 39500 | 3.44 | 3.37 | 10200 | 0.67 | 4.46 | 36000 | 3.2 | 3.3 | 36000 | 3.2 | 3.3 | 4400 | 0.71 | 1.82 | 25200 | 2.86 | 2.58 | 25200 | 2.86 | 2.58 | 2080 | 0.73 | 0.84 | 23600 | 3.42 | 2.02 | 23600 | 3.42 | 2.02 | 0 | 1114 | 0.73 | 0.45 | 22934 | 3.66 | 1.84
07/11/22 | Live | Johnson Controls Inc. (York International Norman) | CHAMPION HEATING AND COOLING | HMH7 | Singlezone Ducted, Centrally Ducted | 207417055 |  | HRCU-A-CB | HMH72B361 |  | XAFC36DXXN1+TXV | TPLC100C16MP13 | 9 | 16.75 | 9.5 | 9 | 17.5 | 7.8 | 7.8 | FALSE | FALSE | FALSE |  | 70 | 65 | 65 | TRUE | [6 empty] | R-410A | USA;Canada | 13300 | 0.66 | 5.91 | 35800 | 3.98 | 2.64 | 35800 | 3.98 | 2.64 | 13300 | 0.66 | 5.91 | 39500 | 3.44 | 3.37 | 10200 | 0.67 | 4.46 | 36000 | 3.2 | 3.3 | 36000 | 3.2 | 3.3 | 4400 | 0.71 | 1.82 | 25200 | 2.86 | 2.58 | 25200 | 2.86 | 2.58 | 2080 | 0.73 | 0.84 | 23600 | 3.42 | 2.02 | 23600 | 3.42 | 2.02 | 0 | 1114 | 0.73 | 0.45 | 22934 | 3.66 | 1.84
07/31/23 | Live | Johnson Controls Inc. (York International Norman) | CHAMPION HEATING AND COOLING | HMH7 | Singlezone Ducted, Centrally Ducted | 209207606 |  | HRCU-A-CB | HMH72B361 |  | XAFC36DBCN1 | TM8V100C16MP12 | 9 | 16.75 | 9.5 | 9 | 17.5 | 7.8 | 7.8 | FALSE | FALSE | FALSE |  | 70 | 65 | 65 | TRUE | [6 empty] | R-410A | USA;Canada | 13300 | 0.66 | 5.91 | 35800 | 3.98 | 2.64 | 35800 | 3.98 | 2.64 | 13300 | 0.66 | 5.91 | 39500 | 3.44 | 3.37 | 10200 | 0.67 | 4.46 | 36000 | 3.2 | 3.3 | 36000 | 3.2 | 3.3 | 4400 | 0.71 | 1.82 | 25200 | 2.86 | 2.58 | 25200 | 2.86 | 2.58 | 2080 | 0.73 | 0.84 | 23600 | 3.42 | 2.02 | 23600 | 3.42 | 2.02 | 0 | 1114 | 0.73 | 0.45 | 22934 | 3.66 | 1.84
07/31/23 | Live | Johnson Controls Inc. (York International Norman) | CHAMPION HEATING AND COOLING | HMH7 | Singlezone Ducted, Centrally Ducted | 209207614 |  | HRCU-A-CB | HMH72B361 |  | XAFC36DBCN1 | TMLV100C16MP12 | 9 | 16.75 | 9.5 | 9 | 17.5 | 7.8 | 7.8 | FALSE | FALSE | FALSE |  | 70 | 65 | 65 | TRUE | [6 empty] | R-410A | USA;Canada | 13300 | 0.66 | 5.91 | 35800 | 3.98 | 2.64 | 35800 | 3.98 | 2.64 | 13300 | 0.66 | 5.91 | 39500 | 3.44 | 3.37 | 10200 | 0.67 | 4.46 | 36000 | 3.2 | 3.3 | 36000 | 3.2 | 3.3 | 4400 | 0.71 | 1.82 | 25200 | 2.86 | 2.58 | 25200 | 2.86 | 2.58 | 2080 | 0.73 | 0.84 | 23600 | 3.42 | 2.02 | 23600 | 3.42 | 2.02 | 0 | 1114 | 0.73 | 0.45 | 22934 | 3.66 | 1.84
07/31/23 | Live | Johnson Controls Inc. (York International Norman) | CHAMPION HEATING AND COOLING | HMH7 | Singlezone Ducted, Centrally Ducted | 209207618 |  | HRCU-A-CB | HMH72B361 |  | XAFC36DBCN1 | TPLC080C16MP13 | 9 | 16.75 | 9.5 | 9 | 17.5 | 7.8 | 7.8 | FALSE | FALSE | FALSE |  | 70 | 65 | 65 | TRUE | [6 empty] | R-410A | USA;Canada | 13300 | 0.66 | 5.91 | 35800 | 3.98 | 2.64 | 35800 | 3.98 | 2.64 | 13300 | 0.66 | 5.91 | 39500 | 3.44 | 3.37 | 10200 | 0.67 | 4.46 | 36000 | 3.2 | 3.3 | 36000 | 3.2 | 3.3 | 4400 | 0.71 | 1.82 | 25200 | 2.86 | 2.58 | 25200 | 2.86 | 2.58 | 2080 | 0.73 | 0.84 | 23600 | 3.42 | 2.02 | 23600 | 3.42 | 2.02 | 0 | 1114 | 0.73 | 0.45 | 22934 | 3.66 | 1.84
07/31/23 | Live | Johnson Controls Inc. (York International Norman) | CHAMPION HEATING AND COOLING | HMH7 | Singlezone Ducted, Centrally Ducted | 209207622 |  | HRCU-A-CB | HMH72B361 |  | XAFC36DBCN1 | TPLC100C16MP13 | 9 | 16.75 | 9.5 | 9 | 17.5 | 7.8 | 7.8 | FALSE | FALSE | FALSE |  | 70 | 65 | 65 | TRUE | [6 empty] | R-410A | USA;Canada | 13300 | 0.66 | 5.91 | 35800 | 3.98 | 2.64 | 35800 | 3.98 | 2.64 | 13300 | 0.66 | 5.91 | 39500 | 3.44 | 3.37 | 10200 | 0.67 | 4.46 | 36000 | 3.2 | 3.3 | 36000 | 3.2 | 3.3 | 4400 | 0.71 | 1.82 | 25200 | 2.86 | 2.58 | 25200 | 2.86 | 2.58 | 2080 | 0.73 | 0.84 | 23600 | 3.42 | 2.02 | 23600 | 3.42 | 2.02 | 0 | 1114 | 0.73 | 0.45 | 22934 | 3.66 | 1.84
07/11/22 | Live | Johnson Controls Inc. (York International Norman) | CHAMPION HEATING AND COOLING | HMH7 | Singlezone Ducted, Centrally Ducted | 208214218 |  | HRCU-A-CB | HMH72B361 |  | XAHC36DXXN1+TXV | TM9Y100C16MP11 | 8.75 | 16.25 | 10 | 8.5 | 16.5 | 7.8 | 7.8 | FALSE | FALSE | FALSE |  | 67 | 68 | 68 | TRUE | [6 empty] | R-410A | USA;Canada | 12600 | 0.61 | 6.05 | 35000 | 4.12 | 2.49 | 35000 | 4.12 | 2.49 | 12600 | 0.61 | 6.05 | 38500 | 3.44 | 3.28 | 8900 | 0.64 | 4.08 | 33600 | 3.28 | 3 | 33600 | 3.28 | 3 | 3700 | 0.67 | 1.62 | 22800 | 2.9 | 2.3 | 22800 | 2.9 | 2.3 | 1620 | 0.68 | 0.7 | 23000 | 3.44 | 1.96 | 23000 | 3.44 | 1.96 | 0 | 754 | 0.69 | 0.32 | 23083 | 3.66 | 1.85
07/31/23 | Live | Johnson Controls Inc. (York International Norman) | CHAMPION HEATING AND COOLING | HMH7 | Singlezone Ducted, Centrally Ducted | 209402171 |  | HRCU-A-CB | HMH72B361 |  | XAHC36DBCN1 | TM9Y100C16MP11 | 8.75 | 16.25 | 10 | 8.5 | 16.5 | 7.8 | 7.8 | FALSE | FALSE | FALSE |  | 67 | 68 | 68 | TRUE | [6 empty] | R-410A | USA;Canada | 12600 | 0.61 | 6.05 | 35000 | 4.12 | 2.49 | 35000 | 4.12 | 2.49 | 12600 | 0.61 | 6.05 | 38500 | 3.44 | 3.28 | 8900 | 0.64 | 4.08 | 33600 | 3.28 | 3 | 33600 | 3.28 | 3 | 3700 | 0.67 | 1.62 | 22800 | 2.9 | 2.3 | 22800 | 2.9 | 2.3 | 1620 | 0.68 | 0.7 | 23000 | 3.44 | 1.96 | 23000 | 3.44 | 1.96 | 0 | 754 | 0.69 | 0.32 | 23083 | 3.66 | 1.85
07/11/22 | Live | Johnson Controls Inc. (York International Norman) | CHAMPION HEATING AND COOLING | HMH7 | Singlezone Ducted, Centrally Ducted | 207417096 |  | HRCU-A-CB | HMH72B361 |  | XAFC36DXXN1+TXV | TM8E120C16MP11 | 9 | 17 | 9.5 | 9 | 18 | 7.8 | 7.8 | FALSE | FALSE | FALSE |  | 70 | 65 | 65 | TRUE | [6 empty] | R-410A | USA;Canada | 13300 | 0.64 | 6.09 | 35600 | 3.96 | 2.63 | 35600 | 3.96 | 2.63 | 13300 | 0.64 | 6.09 | 39500 | 3.4 | 3.4 | 10100 | 0.66 | 4.48 | 36000 | 3.22 | 3.28 | 36000 | 3.22 | 3.28 | 4300 | 0.7 | 1.8 | 25200 | 2.86 | 2.58 | 25200 | 2.86 | 2.58 | 1980 | 0.72 | 0.81 | 23600 | 3.42 | 2.02 | 23600 | 3.42 | 2.02 | 0 | 1014 | 0.72 | 0.41 | 22934 | 3.66 | 1.84
07/11/22 | Live | Johnson Controls Inc. (York International Norman) | CHAMPION HEATING AND COOLING | HMH7 | Singlezone Ducted, Centrally Ducted | 207417100 |  | HRCU-A-CB | HMH72B361 |  | XAFC36DXXN1+TXV | TMLE120C16MP11 | 9 | 17 | 9.5 | 9 | 18 | 7.8 | 7.8 | FALSE | FALSE | FALSE |  | 70 | 65 | 65 | TRUE | [6 empty] | R-410A | USA;Canada | 13300 | 0.64 | 6.09 | 35600 | 3.96 | 2.63 | 35600 | 3.96 | 2.63 | 13300 | 0.64 | 6.09 | 39500 | 3.4 | 3.4 | 10100 | 0.66 | 4.48 | 36000 | 3.22 | 3.28 | 36000 | 3.22 | 3.28 | 4300 | 0.7 | 1.8 | 25200 | 2.86 | 2.58 | 25200 | 2.86 | 2.58 | 1980 | 0.72 | 0.81 | 23600 | 3.42 | 2.02 | 23600 | 3.42 | 2.02 | 0 | 1014 | 0.72 | 0.41 | 22934 | 3.66 | 1.84
07/31/23 | Live | Johnson Controls Inc. (York International Norman) | CHAMPION HEATING AND COOLING | HMH7 | Singlezone Ducted, Centrally Ducted | 209207841 |  | HRCU-A-CB | HMH72B361 |  | XAFC36DBCN1 | TM8E120C16MP11 | 9 | 17 | 9.5 | 9 | 18 | 7.8 | 7.8 | FALSE | FALSE | FALSE |  | 70 | 65 | 65 | TRUE | [6 empty] | R-410A | USA;Canada | 13300 | 0.64 | 6.09 | 35600 | 3.96 | 2.63 | 35600 | 3.96 | 2.63 | 13300 | 0.64 | 6.09 | 39500 | 3.4 | 3.4 | 10100 | 0.66 | 4.48 | 36000 | 3.22 | 3.28 | 36000 | 3.22 | 3.28 | 4300 | 0.7 | 1.8 | 25200 | 2.86 | 2.58 | 25200 | 2.86 | 2.58 | 1980 | 0.72 | 0.81 | 23600 | 3.42 | 2.02 | 23600 | 3.42 | 2.02 | 0 | 1014 | 0.72 | 0.41 | 22934 | 3.66 | 1.84
07/31/23 | Live | Johnson Controls Inc. (York International Norman) | CHAMPION HEATING AND COOLING | HMH7 | Singlezone Ducted, Centrally Ducted | 209207845 |  | HRCU-A-CB | HMH72B361 |  | XAFC36DBCN1 | TMLE120C16MP11 | 9 | 17 | 9.5 | 9 | 18 | 7.8 | 7.8 | FALSE | FALSE | FALSE |  | 70 | 65 | 65 | TRUE | [6 empty] | R-410A | USA;Canada | 13300 | 0.64 | 6.09 | 35600 | 3.96 | 2.63 | 35600 | 3.96 | 2.63 | 13300 | 0.64 | 6.09 | 39500 | 3.4 | 3.4 | 10100 | 0.66 | 4.48 | 36000 | 3.22 | 3.28 | 36000 | 3.22 | 3.28 | 4300 | 0.7 | 1.8 | 25200 | 2.86 | 2.58 | 25200 | 2.86 | 2.58 | 1980 | 0.72 | 0.81 | 23600 | 3.42 | 2.02 | 23600 | 3.42 | 2.02 | 0 | 1014 | 0.72 | 0.41 | 22934 | 3.66 | 1.84
07/11/22 | Live | Johnson Controls Inc. (York International Norman) | CHAMPION HEATING AND COOLING | HMH7 | Singlezone Ducted, Centrally Ducted | 208503327 |  | HRCU-A-CB | HMH72B361 |  | XAHB36DXXN1+JMVT12BC2N1+TXV |  | 9 | 16.5 | 9.5 | 9 | 16.5 | 7.8 | 7.8 | FALSE | FALSE | FALSE |  | 69 | 65 | 65 | TRUE | [6 empty] | R-410A | USA;Canada | 12700 | 0.61 | 6.1 | 35000 | 3.89 | 2.64 | 35000 | 3.89 | 2.64 | 12700 | 0.61 | 6.1 | 38500 | 3.36 | 3.36 | 9600 | 0.64 | 4.4 | 35000 | 3.2 | 3.21 | 35000 | 3.2 | 3.21 | 4200 | 0.66 | 1.86 | 24400 | 2.84 | 2.52 | 24400 | 2.84 | 2.52 | 2040 | 0.67 | 0.89 | 22800 | 3.41 | 1.96 | 22800 | 3.41 | 1.96 | 0 | 1140 | 0.67 | 0.5 | 22134 | 3.65 | 1.78
07/31/23 | Live | Johnson Controls Inc. (York International Norman) | CHAMPION HEATING AND COOLING | HMH7 | Singlezone Ducted, Centrally Ducted | 209403032 |  | HRCU-A-CB | HMH72B361 |  | XAHB36DBCN1+JMVT12BC2N1 |  | 9 | 16.5 | 9.5 | 9 | 16.5 | 7.8 | 7.8 | FALSE | FALSE | FALSE |  | 69 | 65 | 65 | TRUE | [6 empty] | R-410A | USA;Canada | 12700 | 0.61 | 6.1 | 35000 | 3.89 | 2.64 | 35000 | 3.89 | 2.64 | 12700 | 0.61 | 6.1 | 38500 | 3.36 | 3.36 | 9600 | 0.64 | 4.4 | 35000 | 3.2 | 3.21 | 35000 | 3.2 | 3.21 | 4200 | 0.66 | 1.86 | 24400 | 2.84 | 2.52 | 24400 | 2.84 | 2.52 | 2040 | 0.67 | 0.89 | 22800 | 3.41 | 1.96 | 22800 | 3.41 | 1.96 | 0 | 1140 | 0.67 | 0.5 | 22134 | 3.65 | 1.78
07/11/22 | Live | Johnson Controls Inc. (York International Norman) | CHAMPION HEATING AND COOLING | HMH7 | Singlezone Ducted, Centrally Ducted | 208214179 |  | HRCU-A-CB | HMH72B361 |  | XAHC36DXXN1+TXV | TM8E080C16MP11 | 9 | 16.5 | 9.5 | 8.5 | 16.5 | 7.8 | 7.8 | FALSE | FALSE | FALSE |  | 69 | 65 | 65 | TRUE | [6 empty] | R-410A | USA;Canada | 13000 | 0.65 | 5.86 | 35000 | 4.12 | 2.49 | 35000 | 4.12 | 2.49 | 13000 | 0.65 | 5.86 | 38500 | 3.41 | 3.31 | 10000 | 0.67 | 4.37 | 35200 | 3.24 | 3.18 | 35200 | 3.24 | 3.18 | 4400 | 0.71 | 1.82 | 24600 | 2.88 | 2.5 | 24600 | 2.88 | 2.5 | 2160 | 0.73 | 0.87 | 23000 | 3.44 | 1.96 | 23000 | 3.44 | 1.96 | 0 | 1227 | 0.73 | 0.49 | 22334 | 3.67 | 1.78
07/11/22 | Live | Johnson Controls Inc. (York International Norman) | CHAMPION HEATING AND COOLING | HMH7 | Singlezone Ducted, Centrally Ducted | 208214135 |  | HRCU-A-CB | HMH72B361 |  | XAHC36DXXN1+TXV | TMLE080C16MP11 | 9 | 16.5 | 9.5 | 8.5 | 16.5 | 7.8 | 7.8 | FALSE | FALSE | FALSE |  | 69 | 65 | 65 | TRUE | [6 empty] | R-410A | USA;Canada | 13000 | 0.65 | 5.86 | 35000 | 4.12 | 2.49 | 35000 | 4.12 | 2.49 | 13000 | 0.65 | 5.86 | 38500 | 3.41 | 3.31 | 10000 | 0.67 | 4.37 | 35200 | 3.24 | 3.18 | 35200 | 3.24 | 3.18 | 4400 | 0.71 | 1.82 | 24600 | 2.88 | 2.5 | 24600 | 2.88 | 2.5 | 2160 | 0.73 | 0.87 | 23000 | 3.44 | 1.96 | 23000 | 3.44 | 1.96 | 0 | 1227 | 0.73 | 0.49 | 22334 | 3.67 | 1.78
07/31/23 | Live | Johnson Controls Inc. (York International Norman) | CHAMPION HEATING AND COOLING | HMH7 | Singlezone Ducted, Centrally Ducted | 209402399 |  | HRCU-A-CB | HMH72B361 |  | XAHC36DBCN1 | TM8E080C16MP11 | 9 | 16.5 | 9.5 | 8.5 | 16.5 | 7.8 | 7.8 | FALSE | FALSE | FALSE |  | 69 | 65 | 65 | TRUE | [6 empty] | R-410A | USA;Canada | 13000 | 0.65 | 5.86 | 35000 | 4.12 | 2.49 | 35000 | 4.12 | 2.49 | 13000 | 0.65 | 5.86 | 38500 | 3.41 | 3.31 | 10000 | 0.67 | 4.37 | 35200 | 3.24 | 3.18 | 35200 | 3.24 | 3.18 | 4400 | 0.71 | 1.82 | 24600 | 2.88 | 2.5 | 24600 | 2.88 | 2.5 | 2160 | 0.73 | 0.87 | 23000 | 3.44 | 1.96 | 23000 | 3.44 | 1.96 | 0 | 1227 | 0.73 | 0.49 | 22334 | 3.67 | 1.78
07/31/23 | Live | Johnson Controls Inc. (York International Norman) | CHAMPION HEATING AND COOLING | HMH7 | Singlezone Ducted, Centrally Ducted | 209402403 |  | HRCU-A-CB | HMH72B361 |  | XAHC36DBCN1 | TMLE080C16MP11 | 9 | 16.5 | 9.5 | 8.5 | 16.5 | 7.8 | 7.8 | FALSE | FALSE | FALSE |  | 69 | 65 | 65 | TRUE | [6 empty] | R-410A | USA;Canada | 13000 | 0.65 | 5.86 | 35000 | 4.12 | 2.49 | 35000 | 4.12 | 2.49 | 13000 | 0.65 | 5.86 | 38500 | 3.41 | 3.31 | 10000 | 0.67 | 4.37 | 35200 | 3.24 | 3.18 | 35200 | 3.24 | 3.18 | 4400 | 0.71 | 1.82 | 24600 | 2.88 | 2.5 | 24600 | 2.88 | 2.5 | 2160 | 0.73 | 0.87 | 23000 | 3.44 | 1.96 | 23000 | 3.44 | 1.96 | 0 | 1227 | 0.73 | 0.49 | 22334 | 3.67 | 1.78
04/19/23 | Live | Johnson Controls Inc. (York International Norman) | CHAMPION HEATING AND COOLING | HMH7 | Singlezone Ducted, Centrally Ducted | 211661327 |  | HRCU-A-CB | HMH72B361 |  | XAFC30CXXN1+TXV | TM9Y060B12MP11 |  |  |  | 8 | 17 | 7.8 | 7.8 | FALSE | FALSE | FALSE |  | 69 | 64 | 64 | TRUE | [6 empty] | R-410A | USA;Canada | 12900 | 0.62 | 6.1 | 32600 | 4.08 | 2.34 | 32600 | 4.08 | 2.34 | 12900 | 0.62 | 6.1 | 36000 | 3.43 | 3.08 | 9900 | 0.65 | 4.46 | 35800 | 3.38 | 3.1 | 35800 | 3.38 | 3.1 | 4300 | 0.69 | 1.83 | 24800 | 3.03 | 2.4 | 24800 | 3.03 | 2.4 | 2060 | 0.7 | 0.86 | 23000 | 3.62 | 1.86 | 23000 | 3.62 | 1.86 | 0 | 1127 | 0.71 | 0.47 | 22250 | 3.87 | 1.68
04/19/23 | Live | Johnson Controls Inc. (York International Norman) | CHAMPION HEATING AND COOLING | HMH7 | Singlezone Ducted, Centrally Ducted | 211661332 |  | HRCU-A-CB | HMH72B361 |  | XAFB30CXXN1+TXV | TM9Y060B12MP11 |  |  |  | 8 | 17 | 7.8 | 7.8 | FALSE | FALSE | FALSE |  | 69 | 63 | 63 | TRUE | [6 empty] | R-410A | USA;Canada | 12900 | 0.63 | 6 | 32600 | 4.08 | 2.34 | 32600 | 4.08 | 2.34 | 12900 | 0.62 | 6.1 | 36000 | 3.44 | 3.07 | 9900 | 0.66 | 4.4 | 35800 | 3.41 | 3.08 | 35800 | 3.41 | 3.08 | 4300 | 0.69 | 1.83 | 24800 | 3.05 | 2.38 | 24800 | 3.05 | 2.38 | 2060 | 0.7 | 0.86 | 22800 | 3.63 | 1.84 | 22800 | 3.63 | 1.84 | 0 | 1127 | 0.71 | 0.47 | 21967 | 3.87 | 1.66
04/19/23 | Live | Johnson Controls Inc. (York International Norman) | CHAMPION HEATING AND COOLING | HMH7 | Singlezone Ducted, Centrally Ducted | 211661337 |  | HRCU-A-CB | HMH72B361 |  | XAUB30CXXN1+TXV | TM9Y060B12MP11 |  |  |  | 8 | 17 | 7.8 | 7.8 | FALSE | FALSE | FALSE |  | 69 | 63 | 63 | TRUE | [6 empty] | R-410A | USA;Canada | 12900 | 0.63 | 6 | 32600 | 4.08 | 2.34 | 32600 | 4.08 | 2.34 | 12900 | 0.62 | 6.1 | 36000 | 3.44 | 3.07 | 9900 | 0.66 | 4.4 | 35800 | 3.41 | 3.08 | 35800 | 3.41 | 3.08 | 4300 | 0.69 | 1.83 | 24800 | 3.05 | 2.38 | 24800 | 3.05 | 2.38 | 2060 | 0.7 | 0.86 | 22800 | 3.63 | 1.84 | 22800 | 3.63 | 1.84 | 0 | 1127 | 0.71 | 0.47 | 21967 | 3.87 | 1.66
04/19/23 | Live | Johnson Controls Inc. (York International Norman) | CHAMPION HEATING AND COOLING | HMH7 | Singlezone Ducted, Centrally Ducted | 211661638 |  | HRCU-A-CB | HMH72B361 |  | XAFB30CXXN1+TXV | TM9E040A10MP12 |  |  |  | 8 | 16.5 | 7.8 | 7.8 | FALSE | FALSE | FALSE |  | 69 | 63 | 63 | TRUE | [6 empty] | R-410A | USA;Canada | 12700 | 0.63 | 5.91 | 32000 | 4 | 2.34 | 32000 | 4 | 2.34 | 12700 | 0.63 | 5.91 | 35200 | 3.32 | 3.11 | 9900 | 0.67 | 4.33 | 34800 | 3.42 | 2.98 | 34800 | 3.42 | 2.98 | 4500 | 0.71 | 1.86 | 24200 | 2.98 | 2.38 | 24200 | 2.98 | 2.38 | 2340 | 0.73 | 0.94 | 22000 | 3.62 | 1.78 | 22000 | 3.62 | 1.78 | 0 | 1440 | 0.73 | 0.58 | 21084 | 3.89 | 1.59
04/19/23 | Live | Johnson Controls Inc. (York International Norman) | CHAMPION HEATING AND COOLING | HMH7 | Singlezone Ducted, Centrally Ducted | 211661643 |  | HRCU-A-CB | HMH72B361 |  | XAUB30CXXN1+TXV | TM9E040A10MP12 |  |  |  | 8 | 16.5 | 7.8 | 7.8 | FALSE | FALSE | FALSE |  | 69 | 63 | 63 | TRUE | [6 empty] | R-410A | USA;Canada | 12700 | 0.63 | 5.91 | 32000 | 4 | 2.34 | 32000 | 4 | 2.34 | 12700 | 0.63 | 5.91 | 35200 | 3.32 | 3.11 | 9900 | 0.67 | 4.33 | 34800 | 3.42 | 2.98 | 34800 | 3.42 | 2.98 | 4500 | 0.71 | 1.86 | 24200 | 2.98 | 2.38 | 24200 | 2.98 | 2.38 | 2340 | 0.73 | 0.94 | 22000 | 3.62 | 1.78 | 22000 | 3.62 | 1.78 | 0 | 1440 | 0.73 | 0.58 | 21084 | 3.89 | 1.59
04/19/23 | Live | Johnson Controls Inc. (York International Norman) | CHAMPION HEATING AND COOLING | HMH7 | Singlezone Ducted, Centrally Ducted | 211662001 |  | HRCU-A-CB | HMH72B361 |  | XAFC30CXXN1+TXV | TM8E080C16MP11 |  |  |  | 8.5 | 17.5 | 8.1 | 8.1 | FALSE | FALSE | FALSE |  | 68 | 63 | 63 | TRUE | [6 empty] | R-410A | USA;Canada | 13200 | 0.63 | 6.14 | 33000 | 3.88 | 2.49 | 33000 | 3.88 | 2.49 | 13200 | 0.63 | 6.14 | 36400 | 3.31 | 3.22 | 10000 | 0.65 | 4.51 | 35200 | 3.26 | 3.16 | 35200 | 3.26 | 3.16 | 4200 | 0.69 | 1.78 | 24200 | 2.88 | 2.46 | 24200 | 2.88 | 2.46 | 1880 | 0.71 | 0.78 | 22400 | 3.49 | 1.88 | 22400 | 3.49 | 1.88 | 0 | 914 | 0.71 | 0.38 | 21650 | 3.75 | 1.69
04/19/23 | Live | Johnson Controls Inc. (York International Norman) | CHAMPION HEATING AND COOLING | HMH7 | Singlezone Ducted, Centrally Ducted | 211662006 |  | HRCU-A-CB | HMH72B361 |  | XAFC30CXXN1+TXV | TMLE080C16MP11 |  |  |  | 8.5 | 17.5 | 8.1 | 8.1 | FALSE | FALSE | FALSE |  | 68 | 63 | 63 | TRUE | [6 empty] | R-410A | USA;Canada | 13200 | 0.63 | 6.14 | 33000 | 3.88 | 2.49 | 33000 | 3.88 | 2.49 | 13200 | 0.63 | 6.14 | 36400 | 3.31 | 3.22 | 10000 | 0.65 | 4.51 | 35200 | 3.26 | 3.16 | 35200 | 3.26 | 3.16 | 4200 | 0.69 | 1.78 | 24200 | 2.88 | 2.46 | 24200 | 2.88 | 2.46 | 1880 | 0.71 | 0.78 | 22400 | 3.49 | 1.88 | 22400 | 3.49 | 1.88 | 0 | 914 | 0.71 | 0.38 | 21650 | 3.75 | 1.69
04/19/23 | Live | Johnson Controls Inc. (York International Norman) | CHAMPION HEATING AND COOLING | HMH7 | Singlezone Ducted, Centrally Ducted | 211662126 |  | HRCU-A-CB | HMH72B361 |  | XAFB30CXXN1+TXV | TL9E060B12UH11 |  |  |  | 8 | 17 | 7.8 | 7.8 | FALSE | FALSE | FALSE |  | 68 | 63 | 63 | TRUE | [6 empty] | R-410A | USA;Canada | 12900 | 0.61 | 6.2 | 32600 | 4.08 | 2.34 | 32600 | 4.08 | 2.34 | 12900 | 0.61 | 6.2 | 36000 | 3.43 | 3.08 | 9800 | 0.64 | 4.49 | 35800 | 3.38 | 3.1 | 35800 | 3.38 | 3.1 | 4200 | 0.67 | 1.84 | 24600 | 3 | 2.4 | 24600 | 3 | 2.4 | 1960 | 0.68 | 0.84 | 22800 | 3.59 | 1.86 | 22800 | 3.59 | 1.86 | 0 | 1027 | 0.69 | 0.44 | 22050 | 3.84 | 1.68
04/19/23 | Live | Johnson Controls Inc. (York International Norman) | CHAMPION HEATING AND COOLING | HMH7 | Singlezone Ducted, Centrally Ducted | 211662131 |  | HRCU-A-CB | HMH72B361 |  | XAUB30CXXN1+TXV | TL9E060B12UH11 |  |  |  | 8 | 17 | 7.8 | 7.8 | FALSE | FALSE | FALSE |  | 68 | 63 | 63 | TRUE | [6 empty] | R-410A | USA;Canada | 12900 | 0.61 | 6.2 | 32600 | 4.08 | 2.34 | 32600 | 4.08 | 2.34 | 12900 | 0.61 | 6.2 | 36000 | 3.43 | 3.08 | 9800 | 0.64 | 4.49 | 35800 | 3.38 | 3.1 | 35800 | 3.38 | 3.1 | 4200 | 0.67 | 1.84 | 24600 | 3 | 2.4 | 24600 | 3 | 2.4 | 1960 | 0.68 | 0.84 | 22800 | 3.59 | 1.86 | 22800 | 3.59 | 1.86 | 0 | 1027 | 0.69 | 0.44 | 22050 | 3.84 | 1.68
04/19/23 | Live | Johnson Controls Inc. (York International Norman) | CHAMPION HEATING AND COOLING | HMH7 | Singlezone Ducted, Centrally Ducted | 211661438 |  | HRCU-A-CB | HMH72B361 |  | XAFC30CXXN1+TXV | TM9V080B12MP12 |  |  |  | 8 | 16.5 | 7.8 | 7.8 | FALSE | FALSE | FALSE |  | 69 | 65 | 65 | TRUE | [6 empty] | R-410A | USA;Canada | 13200 | 0.68 | 5.69 | 33000 | 4.12 | 2.35 | 33000 | 4.12 | 2.35 | 13200 | 0.68 | 5.69 | 36400 | 3.52 | 3.03 | 10200 | 0.69 | 4.33 | 36000 | 3.32 | 3.18 | 36000 | 3.32 | 3.18 | 4200 | 0.74 | 1.66 | 25000 | 3.03 | 2.42 | 25000 | 3.03 | 2.42 | 1800 | 0.76 | 0.69 | 23400 | 3.61 | 1.9 | 23400 | 3.61 | 1.9 | 0 | 800 | 0.77 | 0.3 | 22734 | 3.85 | 1.73
04/19/23 | Live | Johnson Controls Inc. (York International Norman) | CHAMPION HEATING AND COOLING | HMH7 | Singlezone Ducted, Centrally Ducted | 211661443 |  | HRCU-A-CB | HMH72B361 |  | XAFC30CXXN1+TXV | TP9C080B12MP13 |  |  |  | 8 | 16.5 | 7.8 | 7.8 | FALSE | FALSE | FALSE |  | 69 | 65 | 65 | TRUE | [6 empty] | R-410A | USA;Canada | 13200 | 0.68 | 5.69 | 33000 | 4.12 | 2.35 | 33000 | 4.12 | 2.35 | 13200 | 0.68 | 5.69 | 36400 | 3.52 | 3.03 | 10200 | 0.69 | 4.33 | 36000 | 3.32 | 3.18 | 36000 | 3.32 | 3.18 | 4200 | 0.74 | 1.66 | 25000 | 3.03 | 2.42 | 25000 | 3.03 | 2.42 | 1800 | 0.76 | 0.69 | 23400 | 3.61 | 1.9 | 23400 | 3.61 | 1.9 | 0 | 800 | 0.77 | 0.3 | 22734 | 3.85 | 1.73
04/19/23 | Live | Johnson Controls Inc. (York International Norman) | CHAMPION HEATING AND COOLING | HMH7 | Singlezone Ducted, Centrally Ducted | 211661514 |  | HRCU-A-CB | HMH72B361 |  | XAFB30CXXN1+TXV | TM9V060B12MP12 |  |  |  | 8 | 16.5 | 7.8 | 7.8 | FALSE | FALSE | FALSE |  | 68 | 63 | 63 | TRUE | [6 empty] | R-410A | USA;Canada | 12900 | 0.64 | 5.91 | 32600 | 4.08 | 2.34 | 32600 | 4.08 | 2.34 | 12900 | 0.64 | 5.91 | 36000 | 3.44 | 3.07 | 9900 | 0.66 | 4.4 | 35800 | 3.36 | 3.12 | 35800 | 3.36 | 3.12 | 4100 | 0.68 | 1.77 | 24600 | 3 | 2.4 | 24600 | 3 | 2.4 | 1780 | 0.69 | 0.76 | 22800 | 3.59 | 1.86 | 22800 | 3.59 | 1.86 | 0 | 814 | 0.69 | 0.35 | 22050 | 3.84 | 1.68
04/19/23 | Live | Johnson Controls Inc. (York International Norman) | CHAMPION HEATING AND COOLING | HMH7 | Singlezone Ducted, Centrally Ducted | 211661519 |  | HRCU-A-CB | HMH72B361 |  | XAFB30CXXN1+TXV | TP9C060B12MP13 |  |  |  | 8 | 16.5 | 7.8 | 7.8 | FALSE | FALSE | FALSE |  | 68 | 63 | 63 | TRUE | [6 empty] | R-410A | USA;Canada | 12900 | 0.64 | 5.91 | 32600 | 4.08 | 2.34 | 32600 | 4.08 | 2.34 | 12900 | 0.64 | 5.91 | 36000 | 3.44 | 3.07 | 9900 | 0.66 | 4.4 | 35800 | 3.36 | 3.12 | 35800 | 3.36 | 3.12 | 4100 | 0.68 | 1.77 | 24600 | 3 | 2.4 | 24600 | 3 | 2.4 | 1780 | 0.69 | 0.76 | 22800 | 3.59 | 1.86 | 22800 | 3.59 | 1.86 | 0 | 814 | 0.69 | 0.35 | 22050 | 3.84 | 1.68
04/19/23 | Live | Johnson Controls Inc. (York International Norman) | CHAMPION HEATING AND COOLING | HMH7 | Singlezone Ducted, Centrally Ducted | 211661526 |  | HRCU-A-CB | HMH72B361 |  | XAUB30CXXN1+TXV | TM9V060B12MP12 |  |  |  | 8 | 16.5 | 7.8 | 7.8 | FALSE | FALSE | FALSE |  | 68 | 63 | 63 | TRUE | [6 empty] | R-410A | USA;Canada | 12900 | 0.64 | 5.91 | 32600 | 4.08 | 2.34 | 32600 | 4.08 | 2.34 | 12900 | 0.64 | 5.91 | 36000 | 3.44 | 3.07 | 9900 | 0.66 | 4.4 | 35800 | 3.36 | 3.12 | 35800 | 3.36 | 3.12 | 4100 | 0.68 | 1.77 | 24600 | 3 | 2.4 | 24600 | 3 | 2.4 | 1780 | 0.69 | 0.76 | 22800 | 3.59 | 1.86 | 22800 | 3.59 | 1.86 | 0 | 814 | 0.69 | 0.35 | 22050 | 3.84 | 1.68
04/19/23 | Live | Johnson Controls Inc. (York International Norman) | CHAMPION HEATING AND COOLING | HMH7 | Singlezone Ducted, Centrally Ducted | 211661531 |  | HRCU-A-CB | HMH72B361 |  | XAUB30CXXN1+TXV | TP9C060B12MP13 |  |  |  | 8 | 16.5 | 7.8 | 7.8 | FALSE | FALSE | FALSE |  | 68 | 63 | 63 | TRUE | [6 empty] | R-410A | USA;Canada | 12900 | 0.64 | 5.91 | 32600 | 4.08 | 2.34 | 32600 | 4.08 | 2.34 | 12900 | 0.64 | 5.91 | 36000 | 3.44 | 3.07 | 9900 | 0.66 | 4.4 | 35800 | 3.36 | 3.12 | 35800 | 3.36 | 3.12 | 4100 | 0.68 | 1.77 | 24600 | 3 | 2.4 | 24600 | 3 | 2.4 | 1780 | 0.69 | 0.76 | 22800 | 3.59 | 1.86 | 22800 | 3.59 | 1.86 | 0 | 814 | 0.69 | 0.35 | 22050 | 3.84 | 1.68
04/19/23 | Live | Johnson Controls Inc. (York International Norman) | CHAMPION HEATING AND COOLING | HMH7 | Singlezone Ducted, Centrally Ducted | 211661673 |  | HRCU-A-CB | HMH72B361 |  | XAHC30CXXN1+TXV | TM8Y080C16MP11 |  |  |  | 8 | 17.5 | 7.8 | 7.8 | FALSE | FALSE | FALSE |  | 68 | 64 | 64 | TRUE | [6 empty] | R-410A | USA;Canada | 12900 | 0.6 | 6.3 | 33600 | 4.2 | 2.34 | 33600 | 4.2 | 2.34 | 12900 | 0.6 | 6.3 | 36400 | 3.52 | 3.03 | 9600 | 0.62 | 4.54 | 36000 | 3.3 | 3.2 | 36000 | 3.3 | 3.2 | 4000 | 0.66 | 1.78 | 24600 | 3 | 2.4 | 24600 | 3 | 2.4 | 1760 | 0.68 | 0.76 | 23200 | 3.58 | 1.9 | 23200 | 3.58 | 1.9 | 0 | 827 | 0.68 | 0.36 | 22617 | 3.82 | 1.74
04/19/23 | Live | Johnson Controls Inc. (York International Norman) | CHAMPION HEATING AND COOLING | HMH7 | Singlezone Ducted, Centrally Ducted | 211662011 |  | HRCU-A-CB | HMH72B361 |  | XAHC30CXXN1+TXV | TM8E080B12MP11 |  |  |  | 8 | 17 | 7.8 | 7.8 | FALSE | FALSE | FALSE |  | 67 | 63 | 63 | TRUE | [6 empty] | R-410A | USA;Canada | 12800 | 0.62 | 6.05 | 33000 | 4.12 | 2.35 | 33000 | 4.12 | 2.35 | 12800 | 0.62 | 6.05 | 35800 | 3.49 | 3.01 | 9700 | 0.65 | 4.37 | 36000 | 3.4 | 3.1 | 36000 | 3.4 | 3.1 | 4100 | 0.69 | 1.74 | 24400 | 3 | 2.38 | 24400 | 3 | 2.38 | 1860 | 0.71 | 0.77 | 22800 | 3.59 | 1.86 | 22800 | 3.59 | 1.86 | 0 | 927 | 0.71 | 0.38 | 22134 | 3.84 | 1.69
04/19/23 | Live | Johnson Controls Inc. (York International Norman) | CHAMPION HEATING AND COOLING | HMH7 | Singlezone Ducted, Centrally Ducted | 211662016 |  | HRCU-A-CB | HMH72B361 |  | XAHC30CXXN1+TXV | TMLE080B12MP11 |  |  |  | 8 | 17 | 7.8 | 7.8 | FALSE | FALSE | FALSE |  | 67 | 63 | 63 | TRUE | [6 empty] | R-410A | USA;Canada | 12800 | 0.62 | 6.05 | 33000 | 4.12 | 2.35 | 33000 | 4.12 | 2.35 | 12800 | 0.62 | 6.05 | 35800 | 3.49 | 3.01 | 9700 | 0.65 | 4.37 | 36000 | 3.4 | 3.1 | 36000 | 3.4 | 3.1 | 4100 | 0.69 | 1.74 | 24400 | 3 | 2.38 | 24400 | 3 | 2.38 | 1860 | 0.71 | 0.77 | 22800 | 3.59 | 1.86 | 22800 | 3.59 | 1.86 | 0 | 927 | 0.71 | 0.38 | 22134 | 3.84 | 1.69
04/19/23 | Live | Johnson Controls Inc. (York International Norman) | CHAMPION HEATING AND COOLING | HMH7 | Singlezone Ducted, Centrally Ducted | 211661886 |  | HRCU-A-CB | HMH72B361 |  | XAFA30DXXN1+TXV | TM8V060A12MP12 |  |  |  | 8.5 | 16 | 8.1 | 8.1 | FALSE | FALSE | FALSE |  | 71 | 67 | 67 | TRUE | [6 empty] | R-410A | USA;Canada | 13200 | 0.7 | 5.53 | 35400 | 4.16 | 2.49 | 35400 | 4.16 | 2.49 | 13200 | 0.7 | 5.53 | 39000 | 3.56 | 3.21 | 10300 | 0.7 | 4.31 | 36000 | 3.3 | 3.2 | 36000 | 3.3 | 3.2 | 4500 | 0.75 | 1.76 | 25800 | 3.02 | 2.5 | 25800 | 3.02 | 2.5 | 2180 | 0.77 | 0.83 | 24200 | 3.58 | 1.98 | 24200 | 3.58 | 1.98 | 0 | 1214 | 0.78 | 0.46 | 23534 | 3.81 | 1.81
04/19/23 | Live | Johnson Controls Inc. (York International Norman) | CHAMPION HEATING AND COOLING | HMH7 | Singlezone Ducted, Centrally Ducted | 211661891 |  | HRCU-A-CB | HMH72B361 |  | XAFA30DXXN1+TXV | TMLV060A12MP12 |  |  |  | 8.5 | 16 | 8.1 | 8.1 | FALSE | FALSE | FALSE |  | 71 | 67 | 67 | TRUE | [6 empty] | R-410A | USA;Canada | 13200 | 0.7 | 5.53 | 35400 | 4.16 | 2.49 | 35400 | 4.16 | 2.49 | 13200 | 0.7 | 5.53 | 39000 | 3.56 | 3.21 | 10300 | 0.7 | 4.31 | 36000 | 3.3 | 3.2 | 36000 | 3.3 | 3.2 | 4500 | 0.75 | 1.76 | 25800 | 3.02 | 2.5 | 25800 | 3.02 | 2.5 | 2180 | 0.77 | 0.83 | 24200 | 3.58 | 1.98 | 24200 | 3.58 | 1.98 | 0 | 1214 | 0.78 | 0.46 | 23534 | 3.81 | 1.81
04/19/23 | Live | Johnson Controls Inc. (York International Norman) | CHAMPION HEATING AND COOLING | HMH7 | Singlezone Ducted, Centrally Ducted | 211661896 |  | HRCU-A-CB | HMH72B361 |  | XAFA30DXXN1+TXV | TPLC060A12MP13 |  |  |  | 8.5 | 16 | 8.1 | 8.1 | FALSE | FALSE | FALSE |  | 71 | 67 | 67 | TRUE | [6 empty] | R-410A | USA;Canada | 13200 | 0.7 | 5.53 | 35400 | 4.16 | 2.49 | 35400 | 4.16 | 2.49 | 13200 | 0.7 | 5.53 | 39000 | 3.56 | 3.21 | 10300 | 0.7 | 4.31 | 36000 | 3.3 | 3.2 | 36000 | 3.3 | 3.2 | 4500 | 0.75 | 1.76 | 25800 | 3.02 | 2.5 | 25800 | 3.02 | 2.5 | 2180 | 0.77 | 0.83 | 24200 | 3.58 | 1.98 | 24200 | 3.58 | 1.98 | 0 | 1214 | 0.78 | 0.46 | 23534 | 3.81 | 1.81
04/19/23 | Live | Johnson Controls Inc. (York International Norman) | CHAMPION HEATING AND COOLING | HMH7 | Singlezone Ducted, Centrally Ducted | 211661757 |  | HRCU-A-CB | HMH72B361 |  | XAFC30CXXN1+TXV | TM8V100C16MP12 |  |  |  | 8 | 17 | 8.1 | 8.1 | FALSE | FALSE | FALSE |  | 69 | 66 | 66 | TRUE | [6 empty] | R-410A | USA;Canada | 13300 | 0.66 | 5.91 | 33800 | 4.22 | 2.35 | 33800 | 4.22 | 2.35 | 13300 | 0.66 | 5.91 | 37400 | 3.54 | 3.1 | 10200 | 0.67 | 4.46 | 36000 | 3.2 | 3.3 | 36000 | 3.2 | 3.3 | 4200 | 0.72 | 1.71 | 25000 | 2.95 | 2.48 | 25000 | 2.95 | 2.48 | 1800 | 0.74 | 0.71 | 23800 | 3.56 | 1.96 | 23800 | 3.56 | 1.96 | 0 | 800 | 0.75 | 0.31 | 23300 | 3.81 | 1.79
04/19/23 | Live | Johnson Controls Inc. (York International Norman) | CHAMPION HEATING AND COOLING | HMH7 | Singlezone Ducted, Centrally Ducted | 211661767 |  | HRCU-A-CB | HMH72B361 |  | XAFC30CXXN1+TXV | TMLV100C16MP12 |  |  |  | 8 | 17 | 8.1 | 8.1 | FALSE | FALSE | FALSE |  | 69 | 66 | 66 | TRUE | [6 empty] | R-410A | USA;Canada | 13300 | 0.66 | 5.91 | 33800 | 4.22 | 2.35 | 33800 | 4.22 | 2.35 | 13300 | 0.66 | 5.91 | 37400 | 3.54 | 3.1 | 10200 | 0.67 | 4.46 | 36000 | 3.2 | 3.3 | 36000 | 3.2 | 3.3 | 4200 | 0.72 | 1.71 | 25000 | 2.95 | 2.48 | 25000 | 2.95 | 2.48 | 1800 | 0.74 | 0.71 | 23800 | 3.56 | 1.96 | 23800 | 3.56 | 1.96 | 0 | 800 | 0.75 | 0.31 | 23300 | 3.81 | 1.79
04/19/23 | Live | Johnson Controls Inc. (York International Norman) | CHAMPION HEATING AND COOLING | HMH7 | Singlezone Ducted, Centrally Ducted | 211661772 |  | HRCU-A-CB | HMH72B361 |  | XAFC30CXXN1+TXV | TPLC080C16MP13 |  |  |  | 8 | 17 | 8.1 | 8.1 | FALSE | FALSE | FALSE |  | 69 | 66 | 66 | TRUE | [6 empty] | R-410A | USA;Canada | 13300 | 0.66 | 5.91 | 33800 | 4.22 | 2.35 | 33800 | 4.22 | 2.35 | 13300 | 0.66 | 5.91 | 37400 | 3.54 | 3.1 | 10200 | 0.67 | 4.46 | 36000 | 3.2 | 3.3 | 36000 | 3.2 | 3.3 | 4200 | 0.72 | 1.71 | 25000 | 2.95 | 2.48 | 25000 | 2.95 | 2.48 | 1800 | 0.74 | 0.71 | 23800 | 3.56 | 1.96 | 23800 | 3.56 | 1.96 | 0 | 800 | 0.75 | 0.31 | 23300 | 3.81 | 1.79
04/19/23 | Live | Johnson Controls Inc. (York International Norman) | CHAMPION HEATING AND COOLING | HMH7 | Singlezone Ducted, Centrally Ducted | 211661777 |  | HRCU-A-CB | HMH72B361 |  | XAFC30CXXN1+TXV | TPLC100C16MP13 |  |  |  | 8 | 17 | 8.1 | 8.1 | FALSE | FALSE | FALSE |  | 69 | 66 | 66 | TRUE | [6 empty] | R-410A | USA;Canada | 13300 | 0.66 | 5.91 | 33800 | 4.22 | 2.35 | 33800 | 4.22 | 2.35 | 13300 | 0.66 | 5.91 | 37400 | 3.54 | 3.1 | 10200 | 0.67 | 4.46 | 36000 | 3.2 | 3.3 | 36000 | 3.2 | 3.3 | 4200 | 0.72 | 1.71 | 25000 | 2.95 | 2.48 | 25000 | 2.95 | 2.48 | 1800 | 0.74 | 0.71 | 23800 | 3.56 | 1.96 | 23800 | 3.56 | 1.96 | 0 | 800 | 0.75 | 0.31 | 23300 | 3.81 | 1.79
04/19/23 | Live | Johnson Controls Inc. (York International Norman) | CHAMPION HEATING AND COOLING | HMH7 | Singlezone Ducted, Centrally Ducted | 211661378 |  | HRCU-A-CB | HMH72B361 |  | XAFC30CXXN1+TXV | TM9V100C16MP12 |  |  |  | 8.5 | 17 | 8.1 | 8.1 | FALSE | FALSE | FALSE |  | 68 | 65 | 65 | TRUE | [6 empty] | R-410A | USA;Canada | 13300 | 0.66 | 5.91 | 33800 | 3.98 | 2.49 | 33800 | 3.98 | 2.49 | 13300 | 0.66 | 5.91 | 37200 | 3.44 | 3.17 | 10200 | 0.67 | 4.46 | 36000 | 3.2 | 3.3 | 36000 | 3.2 | 3.3 | 4200 | 0.72 | 1.71 | 24800 | 2.93 | 2.48 | 24800 | 2.93 | 2.48 | 1800 | 0.74 | 0.71 | 23400 | 3.5 | 1.96 | 23400 | 3.5 | 1.96 | 0 | 800 | 0.75 | 0.31 | 22817 | 3.74 | 1.79
04/19/23 | Live | Johnson Controls Inc. (York International Norman) | CHAMPION HEATING AND COOLING | HMH7 | Singlezone Ducted, Centrally Ducted | 211661383 |  | HRCU-A-CB | HMH72B361 |  | XAFC30CXXN1+TXV | TP9C100C16MP13 |  |  |  | 8.5 | 17 | 8.1 | 8.1 | FALSE | FALSE | FALSE |  | 68 | 65 | 65 | TRUE | [6 empty] | R-410A | USA;Canada | 13300 | 0.66 | 5.91 | 33800 | 3.98 | 2.49 | 33800 | 3.98 | 2.49 | 13300 | 0.66 | 5.91 | 37200 | 3.44 | 3.17 | 10200 | 0.67 | 4.46 | 36000 | 3.2 | 3.3 | 36000 | 3.2 | 3.3 | 4200 | 0.72 | 1.71 | 24800 | 2.93 | 2.48 | 24800 | 2.93 | 2.48 | 1800 | 0.74 | 0.71 | 23400 | 3.5 | 1.96 | 23400 | 3.5 | 1.96 | 0 | 800 | 0.75 | 0.31 | 22817 | 3.74 | 1.79
04/19/23 | Live | Johnson Controls Inc. (York International Norman) | CHAMPION HEATING AND COOLING | HMH7 | Singlezone Ducted, Centrally Ducted | 207417035 |  | HRCU-A-CB | HMH72B361 |  | XAFA30DXXN1+TXV | TM8Y060A12MP11 | 8.75 | 16.25 | 9.5 | 8.5 | 16.5 | 8.1 | 8.1 | FALSE | FALSE | FALSE |  | 70 | 65 | 65 | TRUE | [6 empty] | R-410A | USA;Canada | 12900 | 0.63 | 6 | 34800 | 4.09 | 2.49 | 34800 | 4.09 | 2.49 | 12900 | 0.63 | 6 | 38500 | 3.42 | 3.3 | 9900 | 0.66 | 4.4 | 35400 | 3.32 | 3.12 | 35400 | 3.32 | 3.12 | 4500 | 0.69 | 1.91 | 25000 | 2.93 | 2.5 | 25000 | 2.93 | 2.5 | 2340 | 0.7 | 0.98 | 23200 | 3.5 | 1.94 | 23200 | 3.5 | 1.94 | 0 | 1440 | 0.7 | 0.6 | 22450 | 3.74 | 1.76
04/19/23 | Live | Johnson Controls Inc. (York International Norman) | CHAMPION HEATING AND COOLING | HMH7 | Singlezone Ducted, Centrally Ducted | 211662146 |  | HRCU-A-CB | HMH72B361 |  | XAHC30CXXN1+TXV | TL8E080C16UH11 |  |  |  | 8 | 16.5 | 7.8 | 7.8 | FALSE | FALSE | FALSE |  | 68 | 65 | 65 | TRUE | [6 empty] | R-410A | USA;Canada | 13100 | 0.66 | 5.82 | 33600 | 4.2 | 2.34 | 33600 | 4.2 | 2.34 | 13100 | 0.66 | 5.82 | 36400 | 3.57 | 2.99 | 10100 | 0.68 | 4.35 | 36000 | 3.3 | 3.2 | 36000 | 3.3 | 3.2 | 4300 | 0.75 | 1.68 | 24800 | 3.03 | 2.4 | 24800 | 3.03 | 2.4 | 1980 | 0.78 | 0.74 | 23600 | 3.6 | 1.92 | 23600 | 3.6 | 1.92 | 0 | 1014 | 0.79 | 0.38 | 23100 | 3.84 | 1.76
07/31/23 | Live | Johnson Controls Inc. (York International Norman) | CHAMPION HEATING AND COOLING | HMH7 | Singlezone Ducted, Centrally Ducted | 210621997 |  | HRCU-A-CB | HMH72B481 |  | XAFD60JXXN1+TXV | TM9E120D20MP12 |  |  |  | 9 | 16.5 | 7.8 | 7.8 | FALSE | FALSE | FALSE |  | 64 | 62 | 62 | TRUE | [6 empty] | R-410A | USA;Canada | 15000 | 0.8 | 5.5 | 47000 | 5.22 | 2.64 | 47000 | 5.22 | 2.64 | 15000 | 0.8 | 5.5 | 52500 | 4.32 | 3.56 | 18500 | 1.25 | 4.34 | 48000 | 4.19 | 3.36 | 48000 | 4.19 | 3.36 | 9100 | 1.29 | 2.07 | 30800 | 3.73 | 2.42 | 30800 | 3.73 | 2.42 | 5340 | 1.31 | 1.19 | 30000 | 5 | 1.76 | 30000 | 5 | 1.76 | 0 | 3774 | 1.31 | 0.84 | 29667 | 5.52 | 1.58
07/31/23 | Live | Johnson Controls Inc. (York International Norman) | CHAMPION HEATING AND COOLING | HMH7 | Singlezone Ducted, Centrally Ducted | 210622001 |  | HRCU-A-CB | HMH72B481 |  | XAFD60JBCN1 | TM9E120D20MP12 |  |  |  | 9 | 16.5 | 7.8 | 7.8 | FALSE | FALSE | FALSE |  | 64 | 62 | 62 | TRUE | [6 empty] | R-410A | USA;Canada | 15000 | 0.8 | 5.5 | 47000 | 5.22 | 2.64 | 47000 | 5.22 | 2.64 | 15000 | 0.8 | 5.5 | 52500 | 4.32 | 3.56 | 18500 | 1.25 | 4.34 | 48000 | 4.19 | 3.36 | 48000 | 4.19 | 3.36 | 9100 | 1.29 | 2.07 | 30800 | 3.73 | 2.42 | 30800 | 3.73 | 2.42 | 5340 | 1.31 | 1.19 | 30000 | 5 | 1.76 | 30000 | 5 | 1.76 | 0 | 3774 | 1.31 | 0.84 | 29667 | 5.52 | 1.58
07/31/23 | Live | Johnson Controls Inc. (York International Norman) | CHAMPION HEATING AND COOLING | HMH7 | Singlezone Ducted, Centrally Ducted | 210621486 |  | HRCU-A-CB | HMH72B481 |  | JHETD60HBCS2N1 |  |  |  |  | 10 | 18.5 | 7.8 | 7.8 | FALSE | FALSE | FALSE |  | 62 | 60 | 60 | TRUE | [6 empty] | R-410A | USA;Canada | 15400 | 0.7 | 6.45 | 48000 | 4.8 | 2.93 | 48000 | 4.8 | 2.93 | 15400 | 0.7 | 6.45 | 53500 | 4.1 | 3.82 | 17900 | 1.16 | 4.52 | 48000 | 4.14 | 3.4 | 48000 | 4.14 | 3.4 | 8500 | 1.16 | 2.15 | 29800 | 3.55 | 2.46 | 29800 | 3.55 | 2.46 | 4740 | 1.16 | 1.2 | 28800 | 4.8 | 1.76 | 28800 | 4.8 | 1.76 | 0 | 3174 | 1.16 | 0.8 | 28384 | 5.32 | 1.56
07/31/23 | Live | Johnson Controls Inc. (York International Norman) | CHAMPION HEATING AND COOLING | HMH7 | Singlezone Ducted, Centrally Ducted | 210620844 |  | HRCU-A-CB | HMH72B481 |  | XAFD60JXXN1+TXV | TM9E080C20MP12 |  |  |  | 9.5 | 17 | 7.8 | 7.8 | FALSE | FALSE | FALSE |  | 63 | 62 | 62 | TRUE | [6 empty] | R-410A | USA;Canada | 15100 | 0.79 | 5.6 | 47500 | 5 | 2.78 | 47500 | 5 | 2.78 | 15100 | 0.79 | 5.6 | 52500 | 4.32 | 3.56 | 18500 | 1.24 | 4.37 | 48000 | 4.16 | 3.38 | 48000 | 4.16 | 3.38 | 9100 | 1.28 | 2.08 | 30600 | 3.71 | 2.42 | 30600 | 3.71 | 2.42 | 5340 | 1.3 | 1.2 | 30000 | 5 | 1.76 | 30000 | 5 | 1.76 | 0 | 3774 | 1.3 | 0.85 | 29750 | 5.53 | 1.58
07/31/23 | Live | Johnson Controls Inc. (York International Norman) | CHAMPION HEATING AND COOLING | HMH7 | Singlezone Ducted, Centrally Ducted | 210620848 |  | HRCU-A-CB | HMH72B481 |  | XAFD60JBCN1 | TM9E080C20MP12 |  |  |  | 9.5 | 17 | 7.8 | 7.8 | FALSE | FALSE | FALSE |  | 63 | 62 | 62 | TRUE | [6 empty] | R-410A | USA;Canada | 15100 | 0.79 | 5.6 | 47500 | 5 | 2.78 | 47500 | 5 | 2.78 | 15100 | 0.79 | 5.6 | 52500 | 4.32 | 3.56 | 18500 | 1.24 | 4.37 | 48000 | 4.16 | 3.38 | 48000 | 4.16 | 3.38 | 9100 | 1.28 | 2.08 | 30600 | 3.71 | 2.42 | 30600 | 3.71 | 2.42 | 5340 | 1.3 | 1.2 | 30000 | 5 | 1.76 | 30000 | 5 | 1.76 | 0 | 3774 | 1.3 | 0.85 | 29750 | 5.53 | 1.58
07/11/22 | Live | Johnson Controls Inc. (York International Norman) | CHAMPION HEATING AND COOLING | HMH7 | Singlezone Ducted, Centrally Ducted | 208501115 |  | HRCU-A-CB | HMH72B601 |  | XAHD60JXXN1+JMVT20DC2N1+TXV |  | 8.25 | 16.75 | 9.3 | 8.5 | 17 | 7.8 | 7.8 | FALSE | FALSE | FALSE |  | 63 | 53 | 53 | TRUE | [6 empty] | R-410A | USA;Canada | 16100 | 0.75 | 6.29 | 57000 | 6.71 | 2.49 | 57000 | 6.71 | 2.49 | 16100 | 0.74 | 6.38 | 62000 | 5.85 | 3.11 | 16900 | 1.15 | 4.31 | 56000 | 5.23 | 3.14 | 56000 | 5.23 | 3.14 | 7900 | 1.13 | 2.05 | 35600 | 4.31 | 2.42 | 35600 | 4.31 | 2.42 | 4300 | 1.12 | 1.13 | 30200 | 4.97 | 1.78 | 30200 | 4.97 | 1.78 | 0 | 2800 | 1.12 | 0.73 | 27950 | 5.25 | 1.56
07/31/23 | Live | Johnson Controls Inc. (York International Norman) | CHAMPION HEATING AND COOLING | HMH7 | Singlezone Ducted, Centrally Ducted | 209403044 |  | HRCU-A-CB | HMH72B601 |  | XAHD60JBCN1+JMVT20DC2N1 |  | 8.25 | 16.75 | 9.3 | 8.5 | 17 | 7.8 | 7.8 | FALSE | FALSE | FALSE |  | 63 | 53 | 53 | TRUE | [6 empty] | R-410A | USA;Canada | 16100 | 0.75 | 6.29 | 57000 | 6.71 | 2.49 | 57000 | 6.71 | 2.49 | 16100 | 0.74 | 6.38 | 62000 | 5.85 | 3.11 | 16900 | 1.15 | 4.31 | 56000 | 5.23 | 3.14 | 56000 | 5.23 | 3.14 | 7900 | 1.13 | 2.05 | 35600 | 4.31 | 2.42 | 35600 | 4.31 | 2.42 | 4300 | 1.12 | 1.13 | 30200 | 4.97 | 1.78 | 30200 | 4.97 | 1.78 | 0 | 2800 | 1.12 | 0.73 | 27950 | 5.25 | 1.56
07/31/23 | Live | Johnson Controls Inc. (York International Norman) | CHAMPION HEATING AND COOLING | HMH7 | Singlezone Ducted, Centrally Ducted | 210620547 |  | HRCU-A-CB | HMH72B601 |  | XAFD60JXXN1+TXV | TM9E100C16MP12 |  |  |  | 8 | 16.5 | 7.8 | 7.8 | FALSE | FALSE | FALSE |  | 64 | 54 | 54 | TRUE | [6 empty] | R-410A | USA;Canada | 16200 | 0.76 | 6.25 | 57500 | 7.19 | 2.34 | 57500 | 7.19 | 2.34 | 16200 | 0.76 | 6.25 | 62500 | 6.07 | 3.02 | 17200 | 1.17 | 4.31 | 57500 | 5.44 | 3.1 | 57500 | 5.44 | 3.1 | 8000 | 1.13 | 2.07 | 37000 | 4.56 | 2.38 | 37000 | 4.56 | 2.38 | 4320 | 1.12 | 1.13 | 31200 | 5.2 | 1.76 | 31200 | 5.2 | 1.76 | 0 | 2787 | 1.11 | 0.74 | 28784 | 5.46 | 1.55
07/31/23 | Live | Johnson Controls Inc. (York International Norman) | CHAMPION HEATING AND COOLING | HMH7 | Singlezone Ducted, Centrally Ducted | 210620551 |  | HRCU-A-CB | HMH72B601 |  | XAFD60JBCN1 | TM9E100C16MP12 |  |  |  | 8 | 16.5 | 7.8 | 7.8 | FALSE | FALSE | FALSE |  | 64 | 54 | 54 | TRUE | [6 empty] | R-410A | USA;Canada | 16200 | 0.76 | 6.25 | 57500 | 7.19 | 2.34 | 57500 | 7.19 | 2.34 | 16200 | 0.76 | 6.25 | 62500 | 6.07 | 3.02 | 17200 | 1.17 | 4.31 | 57500 | 5.44 | 3.1 | 57500 | 5.44 | 3.1 | 8000 | 1.13 | 2.07 | 37000 | 4.56 | 2.38 | 37000 | 4.56 | 2.38 | 4320 | 1.12 | 1.13 | 31200 | 5.2 | 1.76 | 31200 | 5.2 | 1.76 | 0 | 2787 | 1.11 | 0.74 | 28784 | 5.46 | 1.55
05/10/23 | Live | Johnson Controls Inc. (York International Norman) | CHAMPION HEATING AND COOLING | MOMENTUM | Singlezone Ducted, Centrally Ducted | 211010193 |  | HRCU-A-CB | HL20B2421 |  | JHVVB24DE1C2N1+CC |  |  |  |  | 12.4 | 19 | 8.5 | 8.5 | TRUE | TRUE | FALSE |  | 101 | 87 | 87 | TRUE | [6 empty] | R-410A | USA;Canada | 7850 | 0.4 | 5.75 | 23000 | 1.86 | 3.62 | 23000 | 1.86 | 3.62 | 7850 | 0.4 | 5.75 | 25400 | 1.56 | 4.77 | 9800 | 0.66 | 4.35 | 22400 | 1.77 | 3.71 | 22400 | 1.77 | 3.71 | 6200 | 0.68 | 2.67 | 22800 | 3.09 | 2.16 | 22800 | 3.09 | 2.16 | 4760 | 0.69 | 2.02 | 19600 | 3.02 | 1.9 | 19600 | 3.02 | 1.9 | 0 | 3560 | 0.7 | 1.49 | 16934 | 2.96 | 1.68
07/31/23 | Live | Johnson Controls Inc. (York International Norman) | CHAMPION HEATING AND COOLING | HMH7 | Singlezone Ducted, Centrally Ducted | 212587511 |  | HRCU-A-CB | HMH72B481 |  | XAFD60JXXN1+TXV | Z8ET120C20LMPS1 |  |  |  | 9.5 | 19 | 7.8 | 7.8 | FALSE | FALSE | FALSE |  | 65 | 48 | 48 | TRUE | [6 empty] | R-410A | USA;Canada | 15000 | 0.65 | 6.76 | 45000 | 4.74 | 2.78 | 45000 | 4.74 | 2.78 | 15000 | 0.65 | 6.76 | 51500 | 4.07 | 3.71 | 17400 | 1.15 | 4.43 | 45000 | 4 | 3.3 | 45000 | 4 | 3.3 | 8200 | 1.14 | 2.11 | 29400 | 3.56 | 2.42 | 29400 | 3.56 | 2.42 | 4520 | 1.14 | 1.16 | 21800 | 3.36 | 1.9 | 21800 | 3.36 | 1.9 | 0 | 2987 | 1.13 | 0.77 | 18634 | 3.28 | 1.66
07/31/23 | Live | Johnson Controls Inc. (York International Norman) | CHAMPION HEATING AND COOLING | HMH7 | Singlezone Ducted, Centrally Ducted | 212587516 |  | HRCU-A-CB | HMH72B481 |  | XAFD60JBCN1 | Z8ET120C20LMPS1 |  |  |  | 9.5 | 19 | 7.8 | 7.8 | FALSE | FALSE | FALSE |  | 65 | 48 | 48 | TRUE | [6 empty] | R-410A | USA;Canada | 15000 | 0.65 | 6.76 | 45000 | 4.74 | 2.78 | 45000 | 4.74 | 2.78 | 15000 | 0.65 | 6.76 | 51500 | 4.07 | 3.71 | 17400 | 1.15 | 4.43 | 45000 | 4 | 3.3 | 45000 | 4 | 3.3 | 8200 | 1.14 | 2.11 | 29400 | 3.56 | 2.42 | 29400 | 3.56 | 2.42 | 4520 | 1.14 | 1.16 | 21800 | 3.36 | 1.9 | 21800 | 3.36 | 1.9 | 0 | 2987 | 1.13 | 0.77 | 18634 | 3.28 | 1.66
07/31/23 | Live | Johnson Controls Inc. (York International Norman) | CHAMPION HEATING AND COOLING | HMH7 | Singlezone Ducted, Centrally Ducted | 212480579 |  | HRCU-A-CB | HMH72B481 |  | XAFD60JXXN1+TXV | Z8ES120C16SMPS1 |  |  |  | 9.5 | 18 | 7.8 | 7.8 | FALSE | FALSE | FALSE |  | 65 | 49 | 49 | TRUE | [6 empty] | R-410A | USA;Canada | 15100 | 0.7 | 6.32 | 45500 | 4.79 | 2.78 | 45500 | 4.79 | 2.78 | 15100 | 0.7 | 6.32 | 52500 | 4.2 | 3.66 | 17800 | 1.18 | 4.42 | 46000 | 3.99 | 3.38 | 46000 | 3.99 | 3.38 | 8600 | 1.19 | 2.12 | 30200 | 3.63 | 2.44 | 30200 | 3.63 | 2.44 | 4920 | 1.2 | 1.2 | 22800 | 3.44 | 1.94 | 22800 | 3.44 | 1.94 | 0 | 3387 | 1.2 | 0.83 | 19717 | 3.37 | 1.71
07/31/23 | Live | Johnson Controls Inc. (York International Norman) | CHAMPION HEATING AND COOLING | HMH7 | Singlezone Ducted, Centrally Ducted | 212480584 |  | HRCU-A-CB | HMH72B481 |  | XAFD60JXXN1+TXV | Z8ES120C16LMPS1 |  |  |  | 9.5 | 18 | 7.8 | 7.8 | FALSE | FALSE | FALSE |  | 65 | 49 | 49 | TRUE | [6 empty] | R-410A | USA;Canada | 15100 | 0.7 | 6.32 | 45500 | 4.79 | 2.78 | 45500 | 4.79 | 2.78 | 15100 | 0.7 | 6.32 | 52500 | 4.2 | 3.66 | 17800 | 1.18 | 4.42 | 46000 | 3.99 | 3.38 | 46000 | 3.99 | 3.38 | 8600 | 1.19 | 2.12 | 30200 | 3.63 | 2.44 | 30200 | 3.63 | 2.44 | 4920 | 1.2 | 1.2 | 22800 | 3.44 | 1.94 | 22800 | 3.44 | 1.94 | 0 | 3387 | 1.2 | 0.83 | 19717 | 3.37 | 1.71
07/31/23 | Live | Johnson Controls Inc. (York International Norman) | CHAMPION HEATING AND COOLING | HMH7 | Singlezone Ducted, Centrally Ducted | 212480589 |  | HRCU-A-CB | HMH72B481 |  | XAFD60JBCN1 | Z8ES120C16SMPS1 |  |  |  | 9.5 | 18 | 7.8 | 7.8 | FALSE | FALSE | FALSE |  | 65 | 49 | 49 | TRUE | [6 empty] | R-410A | USA;Canada | 15100 | 0.7 | 6.32 | 45500 | 4.79 | 2.78 | 45500 | 4.79 | 2.78 | 15100 | 0.7 | 6.32 | 52500 | 4.2 | 3.66 | 17800 | 1.18 | 4.42 | 46000 | 3.99 | 3.38 | 46000 | 3.99 | 3.38 | 8600 | 1.19 | 2.12 | 30200 | 3.63 | 2.44 | 30200 | 3.63 | 2.44 | 4920 | 1.2 | 1.2 | 22800 | 3.44 | 1.94 | 22800 | 3.44 | 1.94 | 0 | 3387 | 1.2 | 0.83 | 19717 | 3.37 | 1.71
07/31/23 | Live | Johnson Controls Inc. (York International Norman) | CHAMPION HEATING AND COOLING | HMH7 | Singlezone Ducted, Centrally Ducted | 212480594 |  | HRCU-A-CB | HMH72B481 |  | XAFD60JBCN1 | Z8ES120C16LMPS1 |  |  |  | 9.5 | 18 | 7.8 | 7.8 | FALSE | FALSE | FALSE |  | 65 | 49 | 49 | TRUE | [6 empty] | R-410A | USA;Canada | 15100 | 0.7 | 6.32 | 45500 | 4.79 | 2.78 | 45500 | 4.79 | 2.78 | 15100 | 0.7 | 6.32 | 52500 | 4.2 | 3.66 | 17800 | 1.18 | 4.42 | 46000 | 3.99 | 3.38 | 46000 | 3.99 | 3.38 | 8600 | 1.19 | 2.12 | 30200 | 3.63 | 2.44 | 30200 | 3.63 | 2.44 | 4920 | 1.2 | 1.2 | 22800 | 3.44 | 1.94 | 22800 | 3.44 | 1.94 | 0 | 3387 | 1.2 | 0.83 | 19717 | 3.37 | 1.71
07/31/23 | Live | Johnson Controls Inc. (York International Norman) | CHAMPION HEATING AND COOLING | HMH7 | Singlezone Ducted, Centrally Ducted | 212488913 |  | HRCU-A-CB | HMH72B481 |  | XAFC60HXXN1+TXV | Z8ES120C16SMPS1 |  |  |  | 10 | 18 | 7.8 | 7.8 | FALSE | FALSE | FALSE |  | 63 | 47 | 47 | TRUE | [6 empty] | R-410A | USA;Canada | 15200 | 0.72 | 6.19 | 46000 | 4.6 | 2.93 | 46000 | 4.6 | 2.93 | 15200 | 0.72 | 6.19 | 52500 | 4.1 | 3.75 | 17800 | 1.19 | 4.38 | 46000 | 4.14 | 3.26 | 46000 | 4.14 | 3.26 | 8200 | 1.16 | 2.07 | 29400 | 3.59 | 2.4 | 29400 | 3.59 | 2.4 | 4360 | 1.15 | 1.11 | 21800 | 3.36 | 1.9 | 21800 | 3.36 | 1.9 | 0 | 2760 | 1.15 | 0.7 | 18634 | 3.27 | 1.67
07/31/23 | Live | Johnson Controls Inc. (York International Norman) | CHAMPION HEATING AND COOLING | HMH7 | Singlezone Ducted, Centrally Ducted | 212488918 |  | HRCU-A-CB | HMH72B481 |  | XAFC60HXXN1+TXV | Z8ES120C16LMPS1 |  |  |  | 10 | 18 | 7.8 | 7.8 | FALSE | FALSE | FALSE |  | 63 | 47 | 47 | TRUE | [6 empty] | R-410A | USA;Canada | 15200 | 0.72 | 6.19 | 46000 | 4.6 | 2.93 | 46000 | 4.6 | 2.93 | 15200 | 0.72 | 6.19 | 52500 | 4.1 | 3.75 | 17800 | 1.19 | 4.38 | 46000 | 4.14 | 3.26 | 46000 | 4.14 | 3.26 | 8200 | 1.16 | 2.07 | 29400 | 3.59 | 2.4 | 29400 | 3.59 | 2.4 | 4360 | 1.15 | 1.11 | 21800 | 3.36 | 1.9 | 21800 | 3.36 | 1.9 | 0 | 2760 | 1.15 | 0.7 | 18634 | 3.27 | 1.67
07/31/23 | Live | Johnson Controls Inc. (York International Norman) | CHAMPION HEATING AND COOLING | HMH7 | Singlezone Ducted, Centrally Ducted | 212488923 |  | HRCU-A-CB | HMH72B481 |  | XAFC60HBCN1 | Z8ES120C16SMPS1 |  |  |  | 10 | 18 | 7.8 | 7.8 | FALSE | FALSE | FALSE |  | 63 | 47 | 47 | TRUE | [6 empty] | R-410A | USA;Canada | 15200 | 0.72 | 6.19 | 46000 | 4.6 | 2.93 | 46000 | 4.6 | 2.93 | 15200 | 0.72 | 6.19 | 52500 | 4.1 | 3.75 | 17800 | 1.19 | 4.38 | 46000 | 4.14 | 3.26 | 46000 | 4.14 | 3.26 | 8200 | 1.16 | 2.07 | 29400 | 3.59 | 2.4 | 29400 | 3.59 | 2.4 | 4360 | 1.15 | 1.11 | 21800 | 3.36 | 1.9 | 21800 | 3.36 | 1.9 | 0 | 2760 | 1.15 | 0.7 | 18634 | 3.27 | 1.67
07/31/23 | Live | Johnson Controls Inc. (York International Norman) | CHAMPION HEATING AND COOLING | HMH7 | Singlezone Ducted, Centrally Ducted | 212488928 |  | HRCU-A-CB | HMH72B481 |  | XAFC60HBCN1 | Z8ES120C16LMPS1 |  |  |  | 10 | 18 | 7.8 | 7.8 | FALSE | FALSE | FALSE |  | 63 | 47 | 47 | TRUE | [6 empty] | R-410A | USA;Canada | 15200 | 0.72 | 6.19 | 46000 | 4.6 | 2.93 | 46000 | 4.6 | 2.93 | 15200 | 0.72 | 6.19 | 52500 | 4.1 | 3.75 | 17800 | 1.19 | 4.38 | 46000 | 4.14 | 3.26 | 46000 | 4.14 | 3.26 | 8200 | 1.16 | 2.07 | 29400 | 3.59 | 2.4 | 29400 | 3.59 | 2.4 | 4360 | 1.15 | 1.11 | 21800 | 3.36 | 1.9 | 21800 | 3.36 | 1.9 | 0 | 2760 | 1.15 | 0.7 | 18634 | 3.27 | 1.67
07/31/23 | Live | Johnson Controls Inc. (York International Norman) | CHAMPION HEATING AND COOLING | HMH7 | Singlezone Ducted, Centrally Ducted | 212479526 |  | HRCU-A-CB | HMH72B481 |  | XAHD60JXXN1+TXV | Z8ES100C16SMPS1 |  |  |  | 9 | 17.5 | 7.8 | 7.8 | FALSE | FALSE | FALSE |  | 65 | 50 | 50 | TRUE | [6 empty] | R-410A | USA;Canada | 14700 | 0.69 | 6.24 | 44500 | 4.94 | 2.64 | 44500 | 4.94 | 2.64 | 14700 | 0.69 | 6.24 | 51500 | 4.26 | 3.54 | 17300 | 1.17 | 4.33 | 45500 | 4.02 | 3.32 | 45500 | 4.02 | 3.32 | 8300 | 1.17 | 2.08 | 29800 | 3.67 | 2.38 | 29800 | 3.67 | 2.38 | 4700 | 1.17 | 1.18 | 22800 | 3.52 | 1.9 | 22800 | 3.52 | 1.9 | 0 | 3200 | 1.17 | 0.8 | 19884 | 3.45 | 1.69
07/31/23 | Live | Johnson Controls Inc. (York International Norman) | CHAMPION HEATING AND COOLING | HMH7 | Singlezone Ducted, Centrally Ducted | 212479536 |  | HRCU-A-CB | HMH72B481 |  | XAHD60JXXN1+TXV | Z8ES100C16LMPS1 |  |  |  | 9 | 17.5 | 7.8 | 7.8 | FALSE | FALSE | FALSE |  | 65 | 50 | 50 | TRUE | [6 empty] | R-410A | USA;Canada | 14700 | 0.69 | 6.24 | 44500 | 4.94 | 2.64 | 44500 | 4.94 | 2.64 | 14700 | 0.69 | 6.24 | 51500 | 4.26 | 3.54 | 17300 | 1.17 | 4.33 | 45500 | 4.02 | 3.32 | 45500 | 4.02 | 3.32 | 8300 | 1.17 | 2.08 | 29800 | 3.67 | 2.38 | 29800 | 3.67 | 2.38 | 4700 | 1.17 | 1.18 | 22800 | 3.52 | 1.9 | 22800 | 3.52 | 1.9 | 0 | 3200 | 1.17 | 0.8 | 19884 | 3.45 | 1.69
07/31/23 | Live | Johnson Controls Inc. (York International Norman) | CHAMPION HEATING AND COOLING | HMH7 | Singlezone Ducted, Centrally Ducted | 212479545 |  | HRCU-A-CB | HMH72B481 |  | XAHD60JBCN1 | Z8ES100C16SMPS1 |  |  |  | 9 | 17.5 | 7.8 | 7.8 | FALSE | FALSE | FALSE |  | 65 | 50 | 50 | TRUE | [6 empty] | R-410A | USA;Canada | 14700 | 0.69 | 6.24 | 44500 | 4.94 | 2.64 | 44500 | 4.94 | 2.64 | 14700 | 0.69 | 6.24 | 51500 | 4.26 | 3.54 | 17300 | 1.17 | 4.33 | 45500 | 4.02 | 3.32 | 45500 | 4.02 | 3.32 | 8300 | 1.17 | 2.08 | 29800 | 3.67 | 2.38 | 29800 | 3.67 | 2.38 | 4700 | 1.17 | 1.18 | 22800 | 3.52 | 1.9 | 22800 | 3.52 | 1.9 | 0 | 3200 | 1.17 | 0.8 | 19884 | 3.45 | 1.69
07/31/23 | Live | Johnson Controls Inc. (York International Norman) | CHAMPION HEATING AND COOLING | HMH7 | Singlezone Ducted, Centrally Ducted | 212479554 |  | HRCU-A-CB | HMH72B481 |  | XAHD60JBCN1 | Z8ES100C16LMPS1 |  |  |  | 9 | 17.5 | 7.8 | 7.8 | FALSE | FALSE | FALSE |  | 65 | 50 | 50 | TRUE | [6 empty] | R-410A | USA;Canada | 14700 | 0.69 | 6.24 | 44500 | 4.94 | 2.64 | 44500 | 4.94 | 2.64 | 14700 | 0.69 | 6.24 | 51500 | 4.26 | 3.54 | 17300 | 1.17 | 4.33 | 45500 | 4.02 | 3.32 | 45500 | 4.02 | 3.32 | 8300 | 1.17 | 2.08 | 29800 | 3.67 | 2.38 | 29800 | 3.67 | 2.38 | 4700 | 1.17 | 1.18 | 22800 | 3.52 | 1.9 | 22800 | 3.52 | 1.9 | 0 | 3200 | 1.17 | 0.8 | 19884 | 3.45 | 1.69
07/31/23 | Live | Johnson Controls Inc. (York International Norman) | CHAMPION HEATING AND COOLING | HMH7 | Singlezone Ducted, Centrally Ducted | 212480619 |  | HRCU-A-CB | HMH72B481 |  | XAFD60JXXN1+TXV | Z8ES100C16SMPS1 |  |  |  | 9.5 | 18 | 7.8 | 7.8 | FALSE | FALSE | FALSE |  | 65 | 48 | 48 | TRUE | [6 empty] | R-410A | USA;Canada | 15000 | 0.7 | 6.28 | 45000 | 4.74 | 2.78 | 45000 | 4.74 | 2.78 | 15000 | 0.7 | 6.28 | 51500 | 4.1 | 3.68 | 17700 | 1.18 | 4.4 | 45500 | 4.04 | 3.3 | 45500 | 4.04 | 3.3 | 8700 | 1.19 | 2.14 | 29600 | 3.58 | 2.42 | 29600 | 3.58 | 2.42 | 5100 | 1.19 | 1.26 | 22000 | 3.39 | 1.9 | 22000 | 3.39 | 1.9 | 0 | 3600 | 1.19 | 0.89 | 18834 | 3.31 | 1.67
07/31/23 | Live | Johnson Controls Inc. (York International Norman) | CHAMPION HEATING AND COOLING | HMH7 | Singlezone Ducted, Centrally Ducted | 212480624 |  | HRCU-A-CB | HMH72B481 |  | XAFD60JXXN1+TXV | Z8ES100C16LMPS1 |  |  |  | 9.5 | 18 | 7.8 | 7.8 | FALSE | FALSE | FALSE |  | 65 | 48 | 48 | TRUE | [6 empty] | R-410A | USA;Canada | 15000 | 0.7 | 6.28 | 45000 | 4.74 | 2.78 | 45000 | 4.74 | 2.78 | 15000 | 0.7 | 6.28 | 51500 | 4.1 | 3.68 | 17700 | 1.18 | 4.4 | 45500 | 4.04 | 3.3 | 45500 | 4.04 | 3.3 | 8700 | 1.19 | 2.14 | 29600 | 3.58 | 2.42 | 29600 | 3.58 | 2.42 | 5100 | 1.19 | 1.26 | 22000 | 3.39 | 1.9 | 22000 | 3.39 | 1.9 | 0 | 3600 | 1.19 | 0.89 | 18834 | 3.31 | 1.67
07/31/23 | Live | Johnson Controls Inc. (York International Norman) | CHAMPION HEATING AND COOLING | HMH7 | Singlezone Ducted, Centrally Ducted | 212480629 |  | HRCU-A-CB | HMH72B481 |  | XAFD60JBCN1 | Z8ES100C16SMPS1 |  |  |  | 9.5 | 18 | 7.8 | 7.8 | FALSE | FALSE | FALSE |  | 65 | 48 | 48 | TRUE | [6 empty] | R-410A | USA;Canada | 15000 | 0.7 | 6.28 | 45000 | 4.74 | 2.78 | 45000 | 4.74 | 2.78 | 15000 | 0.7 | 6.28 | 51500 | 4.1 | 3.68 | 17700 | 1.18 | 4.4 | 45500 | 4.04 | 3.3 | 45500 | 4.04 | 3.3 | 8700 | 1.19 | 2.14 | 29600 | 3.58 | 2.42 | 29600 | 3.58 | 2.42 | 5100 | 1.19 | 1.26 | 22000 | 3.39 | 1.9 | 22000 | 3.39 | 1.9 | 0 | 3600 | 1.19 | 0.89 | 18834 | 3.31 | 1.67
07/31/23 | Live | Johnson Controls Inc. (York International Norman) | CHAMPION HEATING AND COOLING | HMH7 | Singlezone Ducted, Centrally Ducted | 212480634 |  | HRCU-A-CB | HMH72B481 |  | XAFD60JBCN1 | Z8ES100C16LMPS1 |  |  |  | 9.5 | 18 | 7.8 | 7.8 | FALSE | FALSE | FALSE |  | 65 | 48 | 48 | TRUE | [6 empty] | R-410A | USA;Canada | 15000 | 0.7 | 6.28 | 45000 | 4.74 | 2.78 | 45000 | 4.74 | 2.78 | 15000 | 0.7 | 6.28 | 51500 | 4.1 | 3.68 | 17700 | 1.18 | 4.4 | 45500 | 4.04 | 3.3 | 45500 | 4.04 | 3.3 | 8700 | 1.19 | 2.14 | 29600 | 3.58 | 2.42 | 29600 | 3.58 | 2.42 | 5100 | 1.19 | 1.26 | 22000 | 3.39 | 1.9 | 22000 | 3.39 | 1.9 | 0 | 3600 | 1.19 | 0.89 | 18834 | 3.31 | 1.67
07/31/23 | Live | Johnson Controls Inc. (York International Norman) | CHAMPION HEATING AND COOLING | HMH7 | Singlezone Ducted, Centrally Ducted | 212481657 |  | HRCU-A-CB | HMH72B481 |  | XAFC60HXXN1+TXV | Z8ES080C20SMPS1 |  |  |  | 9.5 | 18 | 7.8 | 7.8 | FALSE | FALSE | FALSE |  | 63 | 48 | 48 | TRUE | [6 empty] | R-410A | USA;Canada | 15400 | 0.7 | 6.45 | 47000 | 4.95 | 2.78 | 47000 | 4.95 | 2.78 | 15400 | 0.7 | 6.45 | 53500 | 4.26 | 3.68 | 17900 | 1.16 | 4.52 | 47500 | 4.17 | 3.34 | 47500 | 4.17 | 3.34 | 8500 | 1.17 | 2.13 | 30200 | 3.66 | 2.42 | 30200 | 3.66 | 2.42 | 4740 | 1.17 | 1.19 | 23000 | 3.51 | 1.92 | 23000 | 3.51 | 1.92 | 0 | 3174 | 1.18 | 0.79 | 20000 | 3.45 | 1.7
07/31/23 | Live | Johnson Controls Inc. (York International Norman) | CHAMPION HEATING AND COOLING | HMH7 | Singlezone Ducted, Centrally Ducted | 212481662 |  | HRCU-A-CB | HMH72B481 |  | XAFC60HXXN1+TXV | Z8ES080C20LMPS1 |  |  |  | 9.5 | 18 | 7.8 | 7.8 | FALSE | FALSE | FALSE |  | 63 | 48 | 48 | TRUE | [6 empty] | R-410A | USA;Canada | 15400 | 0.7 | 6.45 | 47000 | 4.95 | 2.78 | 47000 | 4.95 | 2.78 | 15400 | 0.7 | 6.45 | 53500 | 4.26 | 3.68 | 17900 | 1.16 | 4.52 | 47500 | 4.17 | 3.34 | 47500 | 4.17 | 3.34 | 8500 | 1.17 | 2.13 | 30200 | 3.66 | 2.42 | 30200 | 3.66 | 2.42 | 4740 | 1.17 | 1.19 | 23000 | 3.51 | 1.92 | 23000 | 3.51 | 1.92 | 0 | 3174 | 1.18 | 0.79 | 20000 | 3.45 | 1.7
07/31/23 | Live | Johnson Controls Inc. (York International Norman) | CHAMPION HEATING AND COOLING | HMH7 | Singlezone Ducted, Centrally Ducted | 212481667 |  | HRCU-A-CB | HMH72B481 |  | XAFC60HBCN1 | Z8ES080C20SMPS1 |  |  |  | 9.5 | 18 | 7.8 | 7.8 | FALSE | FALSE | FALSE |  | 63 | 48 | 48 | TRUE | [6 empty] | R-410A | USA;Canada | 15400 | 0.7 | 6.45 | 47000 | 4.95 | 2.78 | 47000 | 4.95 | 2.78 | 15400 | 0.7 | 6.45 | 53500 | 4.26 | 3.68 | 17900 | 1.16 | 4.52 | 47500 | 4.17 | 3.34 | 47500 | 4.17 | 3.34 | 8500 | 1.17 | 2.13 | 30200 | 3.66 | 2.42 | 30200 | 3.66 | 2.42 | 4740 | 1.17 | 1.19 | 23000 | 3.51 | 1.92 | 23000 | 3.51 | 1.92 | 0 | 3174 | 1.18 | 0.79 | 20000 | 3.45 | 1.7
07/31/23 | Live | Johnson Controls Inc. (York International Norman) | CHAMPION HEATING AND COOLING | HMH7 | Singlezone Ducted, Centrally Ducted | 212481672 |  | HRCU-A-CB | HMH72B481 |  | XAFC60HBCN1 | Z8ES080C20LMPS1 |  |  |  | 9.5 | 18 | 7.8 | 7.8 | FALSE | FALSE | FALSE |  | 63 | 48 | 48 | TRUE | [6 empty] | R-410A | USA;Canada | 15400 | 0.7 | 6.45 | 47000 | 4.95 | 2.78 | 47000 | 4.95 | 2.78 | 15400 | 0.7 | 6.45 | 53500 | 4.26 | 3.68 | 17900 | 1.16 | 4.52 | 47500 | 4.17 | 3.34 | 47500 | 4.17 | 3.34 | 8500 | 1.17 | 2.13 | 30200 | 3.66 | 2.42 | 30200 | 3.66 | 2.42 | 4740 | 1.17 | 1.19 | 23000 | 3.51 | 1.92 | 23000 | 3.51 | 1.92 | 0 | 3174 | 1.18 | 0.79 | 20000 | 3.45 | 1.7
07/31/23 | Live | Johnson Controls Inc. (York International Norman) | CHAMPION HEATING AND COOLING | HMH7 | Singlezone Ducted, Centrally Ducted | 212404623 |  | HRCU-A-CB | HMH72B241 |  | XAFB30CXXN1+TXV | TM8V060A12MP12 |  |  |  | 9.5 | 16.5 | 7.8 | 7.8 | FALSE | FALSE | FALSE |  | 65 | 67 | 67 | TRUE | [6 empty] | R-410A | USA;Canada | 8100 | 0.41 | 5.79 | 21000 | 2.21 | 2.78 | 21000 | 2.21 | 2.78 | 8100 | 0.41 | 5.79 | 23800 | 1.9 | 3.67 | 6000 | 0.42 | 4.19 | 22600 | 2.12 | 3.12 | 22600 | 2.12 | 3.12 | 2800 | 0.46 | 1.78 | 14900 | 1.88 | 2.32 | 14900 | 1.88 | 2.32 | 1520 | 0.48 | 0.93 | 15300 | 2.52 | 1.78 | 15300 | 2.52 | 1.78 | 0 | 987 | 0.48 | 0.6 | 15466 | 2.78 | 1.63
07/31/23 | Live | Johnson Controls Inc. (York International Norman) | CHAMPION HEATING AND COOLING | HMH7 | Singlezone Ducted, Centrally Ducted | 212404628 |  | HRCU-A-CB | HMH72B241 |  | XAFB30CXXN1+TXV | TMLV060A12MP12 |  |  |  | 9.5 | 16.5 | 7.8 | 7.8 | FALSE | FALSE | FALSE |  | 65 | 67 | 67 | TRUE | [6 empty] | R-410A | USA;Canada | 8100 | 0.41 | 5.79 | 21000 | 2.21 | 2.78 | 21000 | 2.21 | 2.78 | 8100 | 0.41 | 5.79 | 23800 | 1.9 | 3.67 | 6000 | 0.42 | 4.19 | 22600 | 2.12 | 3.12 | 22600 | 2.12 | 3.12 | 2800 | 0.46 | 1.78 | 14900 | 1.88 | 2.32 | 14900 | 1.88 | 2.32 | 1520 | 0.48 | 0.93 | 15300 | 2.52 | 1.78 | 15300 | 2.52 | 1.78 | 0 | 987 | 0.48 | 0.6 | 15466 | 2.78 | 1.63
07/31/23 | Live | Johnson Controls Inc. (York International Norman) | CHAMPION HEATING AND COOLING | HMH7 | Singlezone Ducted, Centrally Ducted | 212404633 |  | HRCU-A-CB | HMH72B241 |  | XAFB30CXXN1+TXV | TPLC060A12MP13 |  |  |  | 9.5 | 16.5 | 7.8 | 7.8 | FALSE | FALSE | FALSE |  | 65 | 67 | 67 | TRUE | [6 empty] | R-410A | USA;Canada | 8100 | 0.41 | 5.79 | 21000 | 2.21 | 2.78 | 21000 | 2.21 | 2.78 | 8100 | 0.41 | 5.79 | 23800 | 1.9 | 3.67 | 6000 | 0.42 | 4.19 | 22600 | 2.12 | 3.12 | 22600 | 2.12 | 3.12 | 2800 | 0.46 | 1.78 | 14900 | 1.88 | 2.32 | 14900 | 1.88 | 2.32 | 1520 | 0.48 | 0.93 | 15300 | 2.52 | 1.78 | 15300 | 2.52 | 1.78 | 0 | 987 | 0.48 | 0.6 | 15466 | 2.78 | 1.63
07/31/23 | Live | Johnson Controls Inc. (York International Norman) | CHAMPION HEATING AND COOLING | HMH7 | Singlezone Ducted, Centrally Ducted | 212404640 |  | HRCU-A-CB | HMH72B241 |  | XAFB30CBAN1 | TM8V060A12MP12 |  |  |  | 9.5 | 16.5 | 7.8 | 7.8 | FALSE | FALSE | FALSE |  | 65 | 67 | 67 | TRUE | [6 empty] | R-410A | USA;Canada | 8100 | 0.41 | 5.79 | 21000 | 2.21 | 2.78 | 21000 | 2.21 | 2.78 | 8100 | 0.41 | 5.79 | 23800 | 1.9 | 3.67 | 6000 | 0.42 | 4.19 | 22600 | 2.12 | 3.12 | 22600 | 2.12 | 3.12 | 2800 | 0.46 | 1.78 | 14900 | 1.88 | 2.32 | 14900 | 1.88 | 2.32 | 1520 | 0.48 | 0.93 | 15300 | 2.52 | 1.78 | 15300 | 2.52 | 1.78 | 0 | 987 | 0.48 | 0.6 | 15466 | 2.78 | 1.63
07/31/23 | Live | Johnson Controls Inc. (York International Norman) | CHAMPION HEATING AND COOLING | HMH7 | Singlezone Ducted, Centrally Ducted | 212404645 |  | HRCU-A-CB | HMH72B241 |  | XAUB30CXXN1+TXV | TM8V060A12MP12 |  |  |  | 9.5 | 16.5 | 7.8 | 7.8 | FALSE | FALSE | FALSE |  | 65 | 67 | 67 | TRUE | [6 empty] | R-410A | USA;Canada | 8100 | 0.41 | 5.79 | 21000 | 2.21 | 2.78 | 21000 | 2.21 | 2.78 | 8100 | 0.41 | 5.79 | 23800 | 1.9 | 3.67 | 6000 | 0.42 | 4.19 | 22600 | 2.12 | 3.12 | 22600 | 2.12 | 3.12 | 2800 | 0.46 | 1.78 | 14900 | 1.88 | 2.32 | 14900 | 1.88 | 2.32 | 1520 | 0.48 | 0.93 | 15300 | 2.52 | 1.78 | 15300 | 2.52 | 1.78 | 0 | 987 | 0.48 | 0.6 | 15466 | 2.78 | 1.63
07/31/23 | Live | Johnson Controls Inc. (York International Norman) | CHAMPION HEATING AND COOLING | HMH7 | Singlezone Ducted, Centrally Ducted | 212404650 |  | HRCU-A-CB | HMH72B241 |  | XAFB30CBAN1 | TMLV060A12MP12 |  |  |  | 9.5 | 16.5 | 7.8 | 7.8 | FALSE | FALSE | FALSE |  | 65 | 67 | 67 | TRUE | [6 empty] | R-410A | USA;Canada | 8100 | 0.41 | 5.79 | 21000 | 2.21 | 2.78 | 21000 | 2.21 | 2.78 | 8100 | 0.41 | 5.79 | 23800 | 1.9 | 3.67 | 6000 | 0.42 | 4.19 | 22600 | 2.12 | 3.12 | 22600 | 2.12 | 3.12 | 2800 | 0.46 | 1.78 | 14900 | 1.88 | 2.32 | 14900 | 1.88 | 2.32 | 1520 | 0.48 | 0.93 | 15300 | 2.52 | 1.78 | 15300 | 2.52 | 1.78 | 0 | 987 | 0.48 | 0.6 | 15466 | 2.78 | 1.63
07/31/23 | Live | Johnson Controls Inc. (York International Norman) | CHAMPION HEATING AND COOLING | HMH7 | Singlezone Ducted, Centrally Ducted | 212404655 |  | HRCU-A-CB | HMH72B241 |  | XAUB30CXXN1+TXV | TMLV060A12MP12 |  |  |  | 9.5 | 16.5 | 7.8 | 7.8 | FALSE | FALSE | FALSE |  | 65 | 67 | 67 | TRUE | [6 empty] | R-410A | USA;Canada | 8100 | 0.41 | 5.79 | 21000 | 2.21 | 2.78 | 21000 | 2.21 | 2.78 | 8100 | 0.41 | 5.79 | 23800 | 1.9 | 3.67 | 6000 | 0.42 | 4.19 | 22600 | 2.12 | 3.12 | 22600 | 2.12 | 3.12 | 2800 | 0.46 | 1.78 | 14900 | 1.88 | 2.32 | 14900 | 1.88 | 2.32 | 1520 | 0.48 | 0.93 | 15300 | 2.52 | 1.78 | 15300 | 2.52 | 1.78 | 0 | 987 | 0.48 | 0.6 | 15466 | 2.78 | 1.63
07/31/23 | Live | Johnson Controls Inc. (York International Norman) | CHAMPION HEATING AND COOLING | HMH7 | Singlezone Ducted, Centrally Ducted | 212404660 |  | HRCU-A-CB | HMH72B241 |  | XAFB30CBAN1 | TPLC060A12MP13 |  |  |  | 9.5 | 16.5 | 7.8 | 7.8 | FALSE | FALSE | FALSE |  | 65 | 67 | 67 | TRUE | [6 empty] | R-410A | USA;Canada | 8100 | 0.41 | 5.79 | 21000 | 2.21 | 2.78 | 21000 | 2.21 | 2.78 | 8100 | 0.41 | 5.79 | 23800 | 1.9 | 3.67 | 6000 | 0.42 | 4.19 | 22600 | 2.12 | 3.12 | 22600 | 2.12 | 3.12 | 2800 | 0.46 | 1.78 | 14900 | 1.88 | 2.32 | 14900 | 1.88 | 2.32 | 1520 | 0.48 | 0.93 | 15300 | 2.52 | 1.78 | 15300 | 2.52 | 1.78 | 0 | 987 | 0.48 | 0.6 | 15466 | 2.78 | 1.63
07/31/23 | Live | Johnson Controls Inc. (York International Norman) | CHAMPION HEATING AND COOLING | HMH7 | Singlezone Ducted, Centrally Ducted | 212404665 |  | HRCU-A-CB | HMH72B241 |  | XAUB30CXXN1+TXV | TPLC060A12MP13 |  |  |  | 9.5 | 16.5 | 7.8 | 7.8 | FALSE | FALSE | FALSE |  | 65 | 67 | 67 | TRUE | [6 empty] | R-410A | USA;Canada | 8100 | 0.41 | 5.79 | 21000 | 2.21 | 2.78 | 21000 | 2.21 | 2.78 | 8100 | 0.41 | 5.79 | 23800 | 1.9 | 3.67 | 6000 | 0.42 | 4.19 | 22600 | 2.12 | 3.12 | 22600 | 2.12 | 3.12 | 2800 | 0.46 | 1.78 | 14900 | 1.88 | 2.32 | 14900 | 1.88 | 2.32 | 1520 | 0.48 | 0.93 | 15300 | 2.52 | 1.78 | 15300 | 2.52 | 1.78 | 0 | 987 | 0.48 | 0.6 | 15466 | 2.78 | 1.63
04/19/23 | Live | Johnson Controls Inc. (York International Norman) | CHAMPION HEATING AND COOLING | HMH7 | Singlezone Ducted, Centrally Ducted | 211386967 |  | HRCU-A-CB | HMH72B341 |  | XAFC36DXXN1+TXV | TM9Y080B12MP11 |  |  |  | 9.5 | 18 | 8.5 | 8.5 | TRUE | TRUE | FALSE |  | 75 | 71 | 71 | TRUE | [6 empty] | R-410A | USA;Canada | 15500 | 0.72 | 6.31 | 34000 | 3.58 | 2.78 | 34000 | 3.58 | 2.78 | 15500 | 0.72 | 6.31 | 36800 | 3.03 | 3.56 | 11200 | 0.75 | 4.38 | 34000 | 2.83 | 3.52 | 34000 | 2.83 | 3.52 | 7600 | 0.53 | 4.2 | 25800 | 3.05 | 2.48 | 25800 | 3.05 | 2.48 | 6160 | 0.44 | 4.1 | 24400 | 3.47 | 2.06 | 24400 | 3.47 | 2.06 | 0 | 5560 | 0.41 | 3.97 | 23817 | 3.65 | 1.91
04/19/23 | Live | Johnson Controls Inc. (York International Norman) | CHAMPION HEATING AND COOLING | HMH7 | Singlezone Ducted, Centrally Ducted | 211386981 |  | HRCU-A-CB | HMH72B341 |  | XAFC36DBCN1 | TM9Y080B12MP11 |  |  |  | 9.5 | 18 | 8.5 | 8.5 | TRUE | TRUE | FALSE |  | 75 | 71 | 71 | TRUE | [6 empty] | R-410A | USA;Canada | 15500 | 0.72 | 6.31 | 34000 | 3.58 | 2.78 | 34000 | 3.58 | 2.78 | 15500 | 0.72 | 6.31 | 36800 | 3.03 | 3.56 | 11200 | 0.75 | 4.38 | 34000 | 2.83 | 3.52 | 34000 | 2.83 | 3.52 | 7600 | 0.53 | 4.2 | 25800 | 3.05 | 2.48 | 25800 | 3.05 | 2.48 | 6160 | 0.44 | 4.1 | 24400 | 3.47 | 2.06 | 24400 | 3.47 | 2.06 | 0 | 5560 | 0.41 | 3.97 | 23817 | 3.65 | 1.91
04/19/23 | Live | Johnson Controls Inc. (York International Norman) | CHAMPION HEATING AND COOLING | HMH7 | Singlezone Ducted, Centrally Ducted | 211387664 |  | HRCU-A-CB | HMH72B341 |  | XAFC30CXXN1+TXV | TM9V080C16MP12 |  |  |  | 9.5 | 17 | 8.5 | 8.5 | FALSE | FALSE | FALSE |  | 77 | 68 | 68 | TRUE | [6 empty] | R-410A | USA;Canada | 14600 | 0.73 | 5.86 | 32800 | 3.45 | 2.79 | 32800 | 3.45 | 2.79 | 14600 | 0.73 | 5.86 | 35400 | 2.84 | 3.65 | 11400 | 0.77 | 4.34 | 34000 | 2.82 | 3.53 | 34000 | 2.82 | 3.53 | 7400 | 0.47 | 4.61 | 26200 | 3 | 2.56 | 26200 | 3 | 2.56 | 5800 | 0.35 | 4.86 | 23400 | 3.36 | 2.04 | 23400 | 3.36 | 2.04 | 0 | 5134 | 0.3 | 5.02 | 22234 | 3.51 | 1.86
04/19/23 | Live | Johnson Controls Inc. (York International Norman) | CHAMPION HEATING AND COOLING | HMH7 | Singlezone Ducted, Centrally Ducted | 211387673 |  | HRCU-A-CB | HMH72B341 |  | XAFC30CXXN1+TXV | TP9C080C16MP13 |  |  |  | 9.5 | 17 | 8.5 | 8.5 | FALSE | FALSE | FALSE |  | 77 | 68 | 68 | TRUE | [6 empty] | R-410A | USA;Canada | 14600 | 0.73 | 5.86 | 32800 | 3.45 | 2.79 | 32800 | 3.45 | 2.79 | 14600 | 0.73 | 5.86 | 35400 | 2.84 | 3.65 | 11400 | 0.77 | 4.34 | 34000 | 2.82 | 3.53 | 34000 | 2.82 | 3.53 | 7400 | 0.47 | 4.61 | 26200 | 3 | 2.56 | 26200 | 3 | 2.56 | 5800 | 0.35 | 4.86 | 23400 | 3.36 | 2.04 | 23400 | 3.36 | 2.04 | 0 | 5134 | 0.3 | 5.02 | 22234 | 3.51 | 1.86
04/19/23 | Live | Johnson Controls Inc. (York International Norman) | CHAMPION HEATING AND COOLING | HMH7 | Singlezone Ducted, Centrally Ducted | 211387785 |  | HRCU-A-CB | HMH72B341 |  | XAHB30CXXN1+TXV | TM9V080B12MP12 |  |  |  | 9 | 16.5 | 8.5 | 8.5 | FALSE | FALSE | FALSE |  | 77 | 68 | 68 | TRUE | [6 empty] | R-410A | USA;Canada | 14400 | 0.75 | 5.63 | 32000 | 3.56 | 2.63 | 32000 | 3.56 | 2.63 | 14400 | 0.75 | 5.63 | 34600 | 3 | 3.38 | 11300 | 0.78 | 4.25 | 34000 | 2.91 | 3.42 | 34000 | 2.91 | 3.42 | 7700 | 0.48 | 4.7 | 26200 | 3.1 | 2.48 | 26200 | 3.1 | 2.48 | 6260 | 0.36 | 5.1 | 23400 | 3.46 | 1.98 | 23400 | 3.46 | 1.98 | 0 | 5660 | 0.31 | 5.35 | 22234 | 3.62 | 1.8
04/19/23 | Live | Johnson Controls Inc. (York International Norman) | CHAMPION HEATING AND COOLING | HMH7 | Singlezone Ducted, Centrally Ducted | 211387793 |  | HRCU-A-CB | HMH72B341 |  | XAHB30CXXN1+TXV | TP9C080B12MP13 |  |  |  | 9 | 16.5 | 8.5 | 8.5 | FALSE | FALSE | FALSE |  | 77 | 68 | 68 | TRUE | [6 empty] | R-410A | USA;Canada | 14400 | 0.75 | 5.63 | 32000 | 3.56 | 2.63 | 32000 | 3.56 | 2.63 | 14400 | 0.75 | 5.63 | 34600 | 3 | 3.38 | 11300 | 0.78 | 4.25 | 34000 | 2.91 | 3.42 | 34000 | 2.91 | 3.42 | 7700 | 0.48 | 4.7 | 26200 | 3.1 | 2.48 | 26200 | 3.1 | 2.48 | 6260 | 0.36 | 5.1 | 23400 | 3.46 | 1.98 | 23400 | 3.46 | 1.98 | 0 | 5660 | 0.31 | 5.35 | 22234 | 3.62 | 1.8
04/19/23 | Live | Johnson Controls Inc. (York International Norman) | CHAMPION HEATING AND COOLING | HMH7 | Singlezone Ducted, Centrally Ducted | 211388092 |  | HRCU-A-CB | HMH72B341 |  | XAHC30CXXN1+TXV | TM9V060B12MP12 |  |  |  | 9 | 16.5 | 8.5 | 8.5 | FALSE | FALSE | FALSE |  | 76 | 68 | 68 | TRUE | [6 empty] | R-410A | USA;Canada | 14000 | 0.73 | 5.62 | 31800 | 3.53 | 2.64 | 31800 | 3.53 | 2.64 | 14000 | 0.72 | 5.7 | 34400 | 2.94 | 3.43 | 11000 | 0.78 | 4.13 | 34000 | 2.93 | 3.4 | 34000 | 2.93 | 3.4 | 6600 | 0.46 | 4.2 | 26000 | 3.07 | 2.48 | 26000 | 3.07 | 2.48 | 4840 | 0.33 | 4.3 | 23200 | 3.47 | 1.96 | 23200 | 3.47 | 1.96 | 0 | 4107 | 0.28 | 4.3 | 22034 | 3.63 | 1.78
04/19/23 | Live | Johnson Controls Inc. (York International Norman) | CHAMPION HEATING AND COOLING | HMH7 | Singlezone Ducted, Centrally Ducted | 211388106 |  | HRCU-A-CB | HMH72B341 |  | XAHC30CXXN1+TXV | TP9C060B12MP13 |  |  |  | 9 | 16.5 | 8.5 | 8.5 | FALSE | FALSE | FALSE |  | 76 | 68 | 68 | TRUE | [6 empty] | R-410A | USA;Canada | 14000 | 0.73 | 5.62 | 31800 | 3.53 | 2.64 | 31800 | 3.53 | 2.64 | 14000 | 0.72 | 5.7 | 34400 | 2.94 | 3.43 | 11000 | 0.78 | 4.13 | 34000 | 2.93 | 3.4 | 34000 | 2.93 | 3.4 | 6600 | 0.46 | 4.2 | 26000 | 3.07 | 2.48 | 26000 | 3.07 | 2.48 | 4840 | 0.33 | 4.3 | 23200 | 3.47 | 1.96 | 23200 | 3.47 | 1.96 | 0 | 4107 | 0.28 | 4.3 | 22034 | 3.63 | 1.78
04/19/23 | Live | Johnson Controls Inc. (York International Norman) | CHAMPION HEATING AND COOLING | HMH7 | Singlezone Ducted, Centrally Ducted | 211388126 |  | HRCU-A-CB | HMH72B341 |  | XAHB36DXXN1+TXV | TM9V060B12MP12 |  |  |  | 9.5 | 17 | 8.5 | 8.5 | TRUE | TRUE | FALSE |  | 75 | 70 | 70 | TRUE | [6 empty] | R-410A | USA;Canada | 15000 | 0.74 | 5.94 | 32800 | 3.45 | 2.79 | 32800 | 3.45 | 2.79 | 15000 | 0.74 | 5.94 | 35400 | 2.98 | 3.48 | 11000 | 0.78 | 4.13 | 33000 | 2.86 | 3.38 | 33000 | 2.86 | 3.38 | 7200 | 0.56 | 3.77 | 25000 | 3.03 | 2.42 | 25000 | 3.03 | 2.42 | 5680 | 0.47 | 3.54 | 23400 | 3.46 | 1.98 | 23400 | 3.46 | 1.98 | 0 | 5047 | 0.44 | 3.36 | 22734 | 3.65 | 1.83
04/19/23 | Live | Johnson Controls Inc. (York International Norman) | CHAMPION HEATING AND COOLING | HMH7 | Singlezone Ducted, Centrally Ducted | 211388140 |  | HRCU-A-CB | HMH72B341 |  | XAHB36DXXN1+TXV | TP9C060B12MP13 |  |  |  | 9.5 | 17 | 8.5 | 8.5 | TRUE | TRUE | FALSE |  | 75 | 70 | 70 | TRUE | [6 empty] | R-410A | USA;Canada | 15000 | 0.74 | 5.94 | 32800 | 3.45 | 2.79 | 32800 | 3.45 | 2.79 | 15000 | 0.74 | 5.94 | 35400 | 2.98 | 3.48 | 11000 | 0.78 | 4.13 | 33000 | 2.86 | 3.38 | 33000 | 2.86 | 3.38 | 7200 | 0.56 | 3.77 | 25000 | 3.03 | 2.42 | 25000 | 3.03 | 2.42 | 5680 | 0.47 | 3.54 | 23400 | 3.46 | 1.98 | 23400 | 3.46 | 1.98 | 0 | 5047 | 0.44 | 3.36 | 22734 | 3.65 | 1.83
04/19/23 | Live | Johnson Controls Inc. (York International Norman) | CHAMPION HEATING AND COOLING | HMH7 | Singlezone Ducted, Centrally Ducted | 211388160 |  | HRCU-A-CB | HMH72B341 |  | XAHB36DBCN1 | TM9V060B12MP12 |  |  |  | 9.5 | 17 | 8.5 | 8.5 | TRUE | TRUE | FALSE |  | 75 | 70 | 70 | TRUE | [6 empty] | R-410A | USA;Canada | 15000 | 0.74 | 5.94 | 32800 | 3.45 | 2.79 | 32800 | 3.45 | 2.79 | 15000 | 0.74 | 5.94 | 35400 | 2.98 | 3.48 | 11000 | 0.78 | 4.13 | 33000 | 2.86 | 3.38 | 33000 | 2.86 | 3.38 | 7200 | 0.56 | 3.77 | 25000 | 3.03 | 2.42 | 25000 | 3.03 | 2.42 | 5680 | 0.47 | 3.54 | 23400 | 3.46 | 1.98 | 23400 | 3.46 | 1.98 | 0 | 5047 | 0.44 | 3.36 | 22734 | 3.65 | 1.83
04/19/23 | Live | Johnson Controls Inc. (York International Norman) | CHAMPION HEATING AND COOLING | HMH7 | Singlezone Ducted, Centrally Ducted | 211388174 |  | HRCU-A-CB | HMH72B341 |  | XAHB36DBCN1 | TP9C060B12MP13 |  |  |  | 9.5 | 17 | 8.5 | 8.5 | TRUE | TRUE | FALSE |  | 75 | 70 | 70 | TRUE | [6 empty] | R-410A | USA;Canada | 15000 | 0.74 | 5.94 | 32800 | 3.45 | 2.79 | 32800 | 3.45 | 2.79 | 15000 | 0.74 | 5.94 | 35400 | 2.98 | 3.48 | 11000 | 0.78 | 4.13 | 33000 | 2.86 | 3.38 | 33000 | 2.86 | 3.38 | 7200 | 0.56 | 3.77 | 25000 | 3.03 | 2.42 | 25000 | 3.03 | 2.42 | 5680 | 0.47 | 3.54 | 23400 | 3.46 | 1.98 | 23400 | 3.46 | 1.98 | 0 | 5047 | 0.44 | 3.36 | 22734 | 3.65 | 1.83
04/19/23 | Live | Johnson Controls Inc. (York International Norman) | CHAMPION HEATING AND COOLING | HMH7 | Singlezone Ducted, Centrally Ducted | 211388575 |  | HRCU-A-CB | HMH72B341 |  | XAHC36DXXN1+TXV | TM9E100C16MP12 |  |  |  | 10 | 17.5 | 8.5 | 8.5 | TRUE | TRUE | FALSE |  | 75 | 70 | 70 | TRUE | [6 empty] | R-410A | USA;Canada | 15200 | 0.73 | 6.1 | 33600 | 3.36 | 2.93 | 33600 | 3.36 | 2.93 | 15200 | 0.73 | 6.1 | 36000 | 2.89 | 3.65 | 11100 | 0.75 | 4.34 | 33000 | 2.76 | 3.5 | 33000 | 2.76 | 3.5 | 7900 | 0.53 | 4.37 | 24800 | 2.93 | 2.48 | 24800 | 2.93 | 2.48 | 6620 | 0.44 | 4.41 | 23200 | 3.33 | 2.04 | 23200 | 3.33 | 2.04 | 0 | 6087 | 0.41 | 4.35 | 22534 | 3.5 | 1.89
04/19/23 | Live | Johnson Controls Inc. (York International Norman) | CHAMPION HEATING AND COOLING | HMH7 | Singlezone Ducted, Centrally Ducted | 211388590 |  | HRCU-A-CB | HMH72B341 |  | XAHC36DBCN1 | TM9E100C16MP12 |  |  |  | 10 | 17.5 | 8.5 | 8.5 | TRUE | TRUE | FALSE |  | 75 | 70 | 70 | TRUE | [6 empty] | R-410A | USA;Canada | 15200 | 0.73 | 6.1 | 33600 | 3.36 | 2.93 | 33600 | 3.36 | 2.93 | 15200 | 0.73 | 6.1 | 36000 | 2.89 | 3.65 | 11100 | 0.75 | 4.34 | 33000 | 2.76 | 3.5 | 33000 | 2.76 | 3.5 | 7900 | 0.53 | 4.37 | 24800 | 2.93 | 2.48 | 24800 | 2.93 | 2.48 | 6620 | 0.44 | 4.41 | 23200 | 3.33 | 2.04 | 23200 | 3.33 | 2.04 | 0 | 6087 | 0.41 | 4.35 | 22534 | 3.5 | 1.89
04/19/23 | Live | Johnson Controls Inc. (York International Norman) | CHAMPION HEATING AND COOLING | HMH7 | Singlezone Ducted, Centrally Ducted | 211388738 |  | HRCU-A-CB | HMH72B341 |  | XAFC30CXXN1+TXV | TM9E080C16MP12 |  |  |  | 10 | 18 | 8.5 | 8.5 | FALSE | FALSE | FALSE |  | 77 | 68 | 68 | TRUE | [6 empty] | R-410A | USA;Canada | 14500 | 0.69 | 6.16 | 33000 | 3.3 | 2.93 | 33000 | 3.3 | 2.93 | 14500 | 0.69 | 6.16 | 35600 | 2.82 | 3.7 | 11200 | 0.75 | 4.38 | 34000 | 2.8 | 3.56 | 34000 | 2.8 | 3.56 | 7000 | 0.44 | 4.66 | 26200 | 2.98 | 2.58 | 26200 | 2.98 | 2.58 | 5320 | 0.32 | 4.87 | 23200 | 3.33 | 2.04 | 23200 | 3.33 | 2.04 | 0 | 4620 | 0.26 | 5.21 | 21950 | 3.48 | 1.85
04/19/23 | Live | Johnson Controls Inc. (York International Norman) | CHAMPION HEATING AND COOLING | HMH7 | Singlezone Ducted, Centrally Ducted | 211388835 |  | HRCU-A-CB | HMH72B341 |  | XAFC36DXXN1+TXV | TM9E080B12MP12 |  |  |  | 9.5 | 17.5 | 8.5 | 8.5 | TRUE | TRUE | FALSE |  | 75 | 71 | 71 | TRUE | [6 empty] | R-410A | USA;Canada | 15600 | 0.75 | 6.1 | 34000 | 3.58 | 2.78 | 34000 | 3.58 | 2.78 | 15600 | 0.75 | 6.1 | 36800 | 3.03 | 3.56 | 11500 | 0.76 | 4.43 | 34000 | 2.82 | 3.53 | 34000 | 2.82 | 3.53 | 8700 | 0.56 | 4.55 | 25800 | 3.02 | 2.5 | 25800 | 3.02 | 2.5 | 7580 | 0.48 | 4.63 | 24400 | 3.47 | 2.06 | 24400 | 3.47 | 2.06 | 0 | 7114 | 0.44 | 4.74 | 23817 | 3.66 | 1.91
04/19/23 | Live | Johnson Controls Inc. (York International Norman) | CHAMPION HEATING AND COOLING | HMH7 | Singlezone Ducted, Centrally Ducted | 211388850 |  | HRCU-A-CB | HMH72B341 |  | XAFC36DBCN1 | TM9E080B12MP12 |  |  |  | 9.5 | 17.5 | 8.5 | 8.5 | TRUE | TRUE | FALSE |  | 75 | 71 | 71 | TRUE | [6 empty] | R-410A | USA;Canada | 15600 | 0.75 | 6.1 | 34000 | 3.58 | 2.78 | 34000 | 3.58 | 2.78 | 15600 | 0.75 | 6.1 | 36800 | 3.03 | 3.56 | 11500 | 0.76 | 4.43 | 34000 | 2.82 | 3.53 | 34000 | 2.82 | 3.53 | 8700 | 0.56 | 4.55 | 25800 | 3.02 | 2.5 | 25800 | 3.02 | 2.5 | 7580 | 0.48 | 4.63 | 24400 | 3.47 | 2.06 | 24400 | 3.47 | 2.06 | 0 | 7114 | 0.44 | 4.74 | 23817 | 3.66 | 1.91
04/19/23 | Live | Johnson Controls Inc. (York International Norman) | CHAMPION HEATING AND COOLING | HMH7 | Singlezone Ducted, Centrally Ducted | 211389151 |  | HRCU-A-CB | HMH72B341 |  | XAHB36DXXN1+TXV | TM9E060A10MP12 |  |  |  | 9.5 | 17 | 8.5 | 8.5 | TRUE | TRUE | FALSE |  | 75 | 70 | 70 | TRUE | [6 empty] | R-410A | USA;Canada | 15000 | 0.75 | 5.86 | 32600 | 3.43 | 2.79 | 32600 | 3.43 | 2.79 | 15000 | 0.75 | 5.86 | 35200 | 2.86 | 3.61 | 10900 | 0.78 | 4.1 | 32400 | 2.83 | 3.36 | 32400 | 2.83 | 3.36 | 6900 | 0.56 | 3.61 | 24600 | 2.98 | 2.42 | 24600 | 2.98 | 2.42 | 5300 | 0.47 | 3.3 | 22800 | 3.38 | 1.98 | 22800 | 3.38 | 1.98 | 0 | 4634 | 0.43 | 3.16 | 22050 | 3.54 | 1.83
04/19/23 | Live | Johnson Controls Inc. (York International Norman) | CHAMPION HEATING AND COOLING | HMH7 | Singlezone Ducted, Centrally Ducted | 211389165 |  | HRCU-A-CB | HMH72B341 |  | XAHB36DBCN1 | TM9E060A10MP12 |  |  |  | 9.5 | 17 | 8.5 | 8.5 | TRUE | TRUE | FALSE |  | 75 | 70 | 70 | TRUE | [6 empty] | R-410A | USA;Canada | 15000 | 0.75 | 5.86 | 32600 | 3.43 | 2.79 | 32600 | 3.43 | 2.79 | 15000 | 0.75 | 5.86 | 35200 | 2.86 | 3.61 | 10900 | 0.78 | 4.1 | 32400 | 2.83 | 3.36 | 32400 | 2.83 | 3.36 | 6900 | 0.56 | 3.61 | 24600 | 2.98 | 2.42 | 24600 | 2.98 | 2.42 | 5300 | 0.47 | 3.3 | 22800 | 3.38 | 1.98 | 22800 | 3.38 | 1.98 | 0 | 4634 | 0.43 | 3.16 | 22050 | 3.54 | 1.83
04/19/23 | Live | Johnson Controls Inc. (York International Norman) | CHAMPION HEATING AND COOLING | HMH7 | Singlezone Ducted, Centrally Ducted | 211389229 |  | HRCU-A-CB | HMH72B341 |  | XAFB30CXXN1+TXV | TM9E060A10MP12 |  |  |  | 9.5 | 17 | 8.5 | 8.5 | FALSE | FALSE | FALSE |  | 77 | 69 | 69 | TRUE | [6 empty] | R-410A | USA;Canada | 14200 | 0.71 | 5.86 | 32400 | 3.41 | 2.78 | 32400 | 3.41 | 2.78 | 14200 | 0.71 | 5.86 | 35000 | 2.88 | 3.56 | 11200 | 0.78 | 4.21 | 34000 | 2.88 | 3.46 | 34000 | 2.88 | 3.46 | 6600 | 0.47 | 4.12 | 26200 | 3.05 | 2.52 | 26200 | 3.05 | 2.52 | 4760 | 0.35 | 3.99 | 23600 | 3.46 | 2 | 23600 | 3.46 | 2 | 0 | 3994 | 0.29 | 4.04 | 22517 | 3.63 | 1.82
04/19/23 | Live | Johnson Controls Inc. (York International Norman) | CHAMPION HEATING AND COOLING | HMH7 | Singlezone Ducted, Centrally Ducted | 211389243 |  | HRCU-A-CB | HMH72B341 |  | XAUB30CXXN1+TXV | TM9E060A10MP12 |  |  |  | 9.5 | 17 | 8.5 | 8.5 | FALSE | FALSE | FALSE |  | 77 | 69 | 69 | TRUE | [6 empty] | R-410A | USA;Canada | 14200 | 0.71 | 5.86 | 32400 | 3.41 | 2.78 | 32400 | 3.41 | 2.78 | 14200 | 0.71 | 5.86 | 35000 | 2.88 | 3.56 | 11200 | 0.78 | 4.21 | 34000 | 2.88 | 3.46 | 34000 | 2.88 | 3.46 | 6600 | 0.47 | 4.12 | 26200 | 3.05 | 2.52 | 26200 | 3.05 | 2.52 | 4760 | 0.35 | 3.99 | 23600 | 3.46 | 2 | 23600 | 3.46 | 2 | 0 | 3994 | 0.29 | 4.04 | 22517 | 3.63 | 1.82
04/19/23 | Live | Johnson Controls Inc. (York International Norman) | CHAMPION HEATING AND COOLING | HMH7 | Singlezone Ducted, Centrally Ducted | 211389369 |  | HRCU-A-CB | HMH72B341 |  | XAFC36DXXN1+TXV | TM8Y120C20MP11 |  |  |  | 10 | 17.5 | 8.5 | 8.5 | TRUE | TRUE | FALSE |  | 74 | 70 | 70 | TRUE | [6 empty] | R-410A | USA;Canada | 15800 | 0.78 | 5.94 | 34000 | 3.4 | 2.93 | 34000 | 3.4 | 2.93 | 15800 | 0.78 | 5.94 | 37200 | 2.88 | 3.79 | 12000 | 0.77 | 4.57 | 33800 | 2.72 | 3.64 | 33800 | 2.72 | 3.64 | 10400 | 0.58 | 5.26 | 25200 | 2.88 | 2.56 | 25200 | 2.88 | 2.56 | 9760 | 0.5 | 5.72 | 23800 | 3.32 | 2.1 | 23800 | 3.32 | 2.1 | 0 | 9494 | 0.47 | 5.92 | 23217 | 3.5 | 1.94
04/19/23 | Live | Johnson Controls Inc. (York International Norman) | CHAMPION HEATING AND COOLING | HMH7 | Singlezone Ducted, Centrally Ducted | 211389394 |  | HRCU-A-CB | HMH72B341 |  | XAFC36DBCN1 | TM8Y120C20MP11 |  |  |  | 10 | 17.5 | 8.5 | 8.5 | TRUE | TRUE | FALSE |  | 74 | 70 | 70 | TRUE | [6 empty] | R-410A | USA;Canada | 15800 | 0.78 | 5.94 | 34000 | 3.4 | 2.93 | 34000 | 3.4 | 2.93 | 15800 | 0.78 | 5.94 | 37200 | 2.88 | 3.79 | 12000 | 0.77 | 4.57 | 33800 | 2.72 | 3.64 | 33800 | 2.72 | 3.64 | 10400 | 0.58 | 5.26 | 25200 | 2.88 | 2.56 | 25200 | 2.88 | 2.56 | 9760 | 0.5 | 5.72 | 23800 | 3.32 | 2.1 | 23800 | 3.32 | 2.1 | 0 | 9494 | 0.47 | 5.92 | 23217 | 3.5 | 1.94
04/19/23 | Live | Johnson Controls Inc. (York International Norman) | CHAMPION HEATING AND COOLING | HMH7 | Singlezone Ducted, Centrally Ducted | 211389580 |  | HRCU-A-CB | HMH72B341 |  | XAFC30CXXN1+TXV | TM8Y100C16MP11 |  |  |  | 10 | 18 | 8.5 | 8.5 | FALSE | FALSE | FALSE |  | 77 | 68 | 68 | TRUE | [6 empty] | R-410A | USA;Canada | 14700 | 0.68 | 6.34 | 33200 | 3.32 | 2.93 | 33200 | 3.32 | 2.93 | 14700 | 0.68 | 6.34 | 35800 | 2.84 | 3.69 | 11200 | 0.73 | 4.5 | 34000 | 2.75 | 3.62 | 34000 | 2.75 | 3.62 | 7200 | 0.42 | 5.02 | 26400 | 2.98 | 2.6 | 26400 | 2.98 | 2.6 | 5600 | 0.3 | 5.47 | 23400 | 3.33 | 2.06 | 23400 | 3.33 | 2.06 | 0 | 4934 | 0.24 | 6.03 | 22150 | 3.48 | 1.87
07/31/23 | Live | Johnson Controls Inc. (York International Norman) | CHAMPION HEATING AND COOLING | HMH7 | Singlezone Ducted, Centrally Ducted | 211389595 |  | HRCU-A-CB | HMH72B341 |  | XAFC30CXXN1+TXV | TM8Y080C16MP11 |  |  |  | 10 | 18 | 8.5 | 8.5 | FALSE | FALSE | FALSE |  | 77 | 68 | 68 | TRUE | [6 empty] | R-410A | USA;Canada | 14700 | 0.68 | 6.34 | 33200 | 3.32 | 2.93 | 33200 | 3.32 | 2.93 | 14700 | 0.68 | 6.34 | 35800 | 2.84 | 3.69 | 11200 | 0.73 | 4.5 | 34000 | 2.75 | 3.62 | 34000 | 2.75 | 3.62 | 7200 | 0.42 | 5.02 | 26400 | 2.98 | 2.6 | 26400 | 2.98 | 2.6 | 5600 | 0.3 | 5.47 | 23400 | 3.33 | 2.06 | 23400 | 3.33 | 2.06 | 0 | 4934 | 0.24 | 6.03 | 22150 | 3.48 | 1.87
04/19/23 | Live | Johnson Controls Inc. (York International Norman) | CHAMPION HEATING AND COOLING | HMH7 | Singlezone Ducted, Centrally Ducted | 211389699 |  | HRCU-A-CB | HMH72B341 |  | XAFC36DXXN1+TXV | TM8Y080B12MP11 |  |  |  | 10 | 18 | 8.5 | 8.5 | TRUE | TRUE | FALSE |  | 75 | 70 | 70 | TRUE | [6 empty] | R-410A | USA;Canada | 15500 | 0.71 | 6.4 | 34000 | 3.4 | 2.93 | 34000 | 3.4 | 2.93 | 15500 | 0.71 | 6.4 | 36600 | 2.87 | 3.74 | 11100 | 0.75 | 4.34 | 33600 | 2.78 | 3.54 | 33600 | 2.78 | 3.54 | 7300 | 0.54 | 3.96 | 25200 | 2.95 | 2.5 | 25200 | 2.95 | 2.5 | 5780 | 0.46 | 3.68 | 23600 | 3.36 | 2.06 | 23600 | 3.36 | 2.06 | 0 | 5147 | 0.42 | 3.59 | 22934 | 3.53 | 1.9
04/19/23 | Live | Johnson Controls Inc. (York International Norman) | CHAMPION HEATING AND COOLING | HMH7 | Singlezone Ducted, Centrally Ducted | 211389713 |  | HRCU-A-CB | HMH72B341 |  | XAFC36DBCN1 | TM8Y080B12MP11 |  |  |  | 10 | 18 | 8.5 | 8.5 | TRUE | TRUE | FALSE |  | 75 | 70 | 70 | TRUE | [6 empty] | R-410A | USA;Canada | 15500 | 0.71 | 6.4 | 34000 | 3.4 | 2.93 | 34000 | 3.4 | 2.93 | 15500 | 0.71 | 6.4 | 36600 | 2.87 | 3.74 | 11100 | 0.75 | 4.34 | 33600 | 2.78 | 3.54 | 33600 | 2.78 | 3.54 | 7300 | 0.54 | 3.96 | 25200 | 2.95 | 2.5 | 25200 | 2.95 | 2.5 | 5780 | 0.46 | 3.68 | 23600 | 3.36 | 2.06 | 23600 | 3.36 | 2.06 | 0 | 5147 | 0.42 | 3.59 | 22934 | 3.53 | 1.9
04/19/23 | Live | Johnson Controls Inc. (York International Norman) | CHAMPION HEATING AND COOLING | HMH7 | Singlezone Ducted, Centrally Ducted | 211390508 |  | HRCU-A-CB | HMH72B341 |  | XAHB36DXXN1+TXV | TM8V080B12MP12 |  |  |  | 9.5 | 16.5 | 8.5 | 8.5 | TRUE | TRUE | FALSE |  | 75 | 70 | 70 | TRUE | [6 empty] | R-410A | USA;Canada | 15000 | 0.76 | 5.78 | 32800 | 3.45 | 2.79 | 32800 | 3.45 | 2.79 | 15000 | 0.76 | 5.78 | 35200 | 2.97 | 3.47 | 11100 | 0.79 | 4.12 | 33000 | 2.88 | 3.36 | 33000 | 2.88 | 3.36 | 7500 | 0.57 | 3.86 | 25000 | 3.05 | 2.4 | 25000 | 3.05 | 2.4 | 6060 | 0.48 | 3.7 | 23400 | 3.46 | 1.98 | 23400 | 3.46 | 1.98 | 0 | 5460 | 0.45 | 3.56 | 22734 | 3.64 | 1.83
04/19/23 | Live | Johnson Controls Inc. (York International Norman) | CHAMPION HEATING AND COOLING | HMH7 | Singlezone Ducted, Centrally Ducted | 211390523 |  | HRCU-A-CB | HMH72B341 |  | XAHB36DXXN1+TXV | TPLC080B12MP13 |  |  |  | 9.5 | 16.5 | 8.5 | 8.5 | TRUE | TRUE | FALSE |  | 75 | 70 | 70 | TRUE | [6 empty] | R-410A | USA;Canada | 15000 | 0.76 | 5.78 | 32800 | 3.45 | 2.79 | 32800 | 3.45 | 2.79 | 15000 | 0.76 | 5.78 | 35200 | 2.97 | 3.47 | 11100 | 0.79 | 4.12 | 33000 | 2.88 | 3.36 | 33000 | 2.88 | 3.36 | 7500 | 0.57 | 3.86 | 25000 | 3.05 | 2.4 | 25000 | 3.05 | 2.4 | 6060 | 0.48 | 3.7 | 23400 | 3.46 | 1.98 | 23400 | 3.46 | 1.98 | 0 | 5460 | 0.45 | 3.56 | 22734 | 3.64 | 1.83
04/19/23 | Live | Johnson Controls Inc. (York International Norman) | CHAMPION HEATING AND COOLING | HMH7 | Singlezone Ducted, Centrally Ducted | 211390541 |  | HRCU-A-CB | HMH72B341 |  | XAHB36DBCN1 | TM8V080B12MP12 |  |  |  | 9.5 | 16.5 | 8.5 | 8.5 | TRUE | TRUE | FALSE |  | 75 | 70 | 70 | TRUE | [6 empty] | R-410A | USA;Canada | 15000 | 0.76 | 5.78 | 32800 | 3.45 | 2.79 | 32800 | 3.45 | 2.79 | 15000 | 0.76 | 5.78 | 35200 | 2.97 | 3.47 | 11100 | 0.79 | 4.12 | 33000 | 2.88 | 3.36 | 33000 | 2.88 | 3.36 | 7500 | 0.57 | 3.86 | 25000 | 3.05 | 2.4 | 25000 | 3.05 | 2.4 | 6060 | 0.48 | 3.7 | 23400 | 3.46 | 1.98 | 23400 | 3.46 | 1.98 | 0 | 5460 | 0.45 | 3.56 | 22734 | 3.64 | 1.83
04/19/23 | Live | Johnson Controls Inc. (York International Norman) | CHAMPION HEATING AND COOLING | HMH7 | Singlezone Ducted, Centrally Ducted | 211390556 |  | HRCU-A-CB | HMH72B341 |  | XAHB36DBCN1 | TPLC080B12MP13 |  |  |  | 9.5 | 16.5 | 8.5 | 8.5 | TRUE | TRUE | FALSE |  | 75 | 70 | 70 | TRUE | [6 empty] | R-410A | USA;Canada | 15000 | 0.76 | 5.78 | 32800 | 3.45 | 2.79 | 32800 | 3.45 | 2.79 | 15000 | 0.76 | 5.78 | 35200 | 2.97 | 3.47 | 11100 | 0.79 | 4.12 | 33000 | 2.88 | 3.36 | 33000 | 2.88 | 3.36 | 7500 | 0.57 | 3.86 | 25000 | 3.05 | 2.4 | 25000 | 3.05 | 2.4 | 6060 | 0.48 | 3.7 | 23400 | 3.46 | 1.98 | 23400 | 3.46 | 1.98 | 0 | 5460 | 0.45 | 3.56 | 22734 | 3.64 | 1.83
04/19/23 | Live | Johnson Controls Inc. (York International Norman) | CHAMPION HEATING AND COOLING | HMH7 | Singlezone Ducted, Centrally Ducted | 211391742 |  | HRCU-A-CB | HMH72B341 |  | XAFC36DXXN1+TXV | TM8E100B12MP11 |  |  |  | 10 | 18 | 8.5 | 8.5 | TRUE | TRUE | FALSE |  | 75 | 70 | 70 | TRUE | [6 empty] | R-410A | USA;Canada | 15500 | 0.71 | 6.4 | 34000 | 3.4 | 2.93 | 34000 | 3.4 | 2.93 | 15500 | 0.71 | 6.4 | 36600 | 2.9 | 3.7 | 11200 | 0.74 | 4.44 | 33800 | 2.8 | 3.54 | 33800 | 2.8 | 3.54 | 7600 | 0.53 | 4.2 | 25400 | 2.98 | 2.5 | 25400 | 2.98 | 2.5 | 6160 | 0.44 | 4.1 | 23800 | 3.39 | 2.06 | 23800 | 3.39 | 2.06 | 0 | 5560 | 0.41 | 3.97 | 23134 | 3.56 | 1.9
04/19/23 | Live | Johnson Controls Inc. (York International Norman) | CHAMPION HEATING AND COOLING | HMH7 | Singlezone Ducted, Centrally Ducted | 211391753 |  | HRCU-A-CB | HMH72B341 |  | XAFC36DXXN1+TXV | TMLE100B12MP11 |  |  |  | 10 | 18 | 8.5 | 8.5 | TRUE | TRUE | FALSE |  | 75 | 70 | 70 | TRUE | [6 empty] | R-410A | USA;Canada | 15500 | 0.71 | 6.4 | 34000 | 3.4 | 2.93 | 34000 | 3.4 | 2.93 | 15500 | 0.71 | 6.4 | 36600 | 2.9 | 3.7 | 11200 | 0.74 | 4.44 | 33800 | 2.8 | 3.54 | 33800 | 2.8 | 3.54 | 7600 | 0.53 | 4.2 | 25400 | 2.98 | 2.5 | 25400 | 2.98 | 2.5 | 6160 | 0.44 | 4.1 | 23800 | 3.39 | 2.06 | 23800 | 3.39 | 2.06 | 0 | 5560 | 0.41 | 3.97 | 23134 | 3.56 | 1.9
04/19/23 | Live | Johnson Controls Inc. (York International Norman) | CHAMPION HEATING AND COOLING | HMH7 | Singlezone Ducted, Centrally Ducted | 211391768 |  | HRCU-A-CB | HMH72B341 |  | XAFC36DBCN1 | TM8E100B12MP11 |  |  |  | 10 | 18 | 8.5 | 8.5 | TRUE | TRUE | FALSE |  | 75 | 70 | 70 | TRUE | [6 empty] | R-410A | USA;Canada | 15500 | 0.71 | 6.4 | 34000 | 3.4 | 2.93 | 34000 | 3.4 | 2.93 | 15500 | 0.71 | 6.4 | 36600 | 2.9 | 3.7 | 11200 | 0.74 | 4.44 | 33800 | 2.8 | 3.54 | 33800 | 2.8 | 3.54 | 7600 | 0.53 | 4.2 | 25400 | 2.98 | 2.5 | 25400 | 2.98 | 2.5 | 6160 | 0.44 | 4.1 | 23800 | 3.39 | 2.06 | 23800 | 3.39 | 2.06 | 0 | 5560 | 0.41 | 3.97 | 23134 | 3.56 | 1.9
04/19/23 | Live | Johnson Controls Inc. (York International Norman) | CHAMPION HEATING AND COOLING | HMH7 | Singlezone Ducted, Centrally Ducted | 211391783 |  | HRCU-A-CB | HMH72B341 |  | XAFC36DBCN1 | TMLE100B12MP11 |  |  |  | 10 | 18 | 8.5 | 8.5 | TRUE | TRUE | FALSE |  | 75 | 70 | 70 | TRUE | [6 empty] | R-410A | USA;Canada | 15500 | 0.71 | 6.4 | 34000 | 3.4 | 2.93 | 34000 | 3.4 | 2.93 | 15500 | 0.71 | 6.4 | 36600 | 2.9 | 3.7 | 11200 | 0.74 | 4.44 | 33800 | 2.8 | 3.54 | 33800 | 2.8 | 3.54 | 7600 | 0.53 | 4.2 | 25400 | 2.98 | 2.5 | 25400 | 2.98 | 2.5 | 6160 | 0.44 | 4.1 | 23800 | 3.39 | 2.06 | 23800 | 3.39 | 2.06 | 0 | 5560 | 0.41 | 3.97 | 23134 | 3.56 | 1.9
04/19/23 | Live | Johnson Controls Inc. (York International Norman) | CHAMPION HEATING AND COOLING | HMH7 | Singlezone Ducted, Centrally Ducted | 211391912 |  | HRCU-A-CB | HMH72B341 |  | XAFB30CXXN1+TXV | TM8E100B12MP11 |  |  |  | 9.5 | 17.5 | 8.5 | 8.5 | FALSE | FALSE | FALSE |  | 77 | 68 | 68 | TRUE | [6 empty] | R-410A | USA;Canada | 14400 | 0.69 | 6.12 | 32800 | 3.45 | 2.79 | 32800 | 3.45 | 2.79 | 14400 | 0.69 | 6.12 | 35400 | 2.84 | 3.65 | 11200 | 0.76 | 4.32 | 34000 | 2.82 | 3.53 | 34000 | 2.82 | 3.53 | 6800 | 0.45 | 4.43 | 26200 | 3 | 2.56 | 26200 | 3 | 2.56 | 5040 | 0.33 | 4.48 | 23400 | 3.36 | 2.04 | 23400 | 3.36 | 2.04 | 0 | 4307 | 0.28 | 4.51 | 22234 | 3.51 | 1.86
04/19/23 | Live | Johnson Controls Inc. (York International Norman) | CHAMPION HEATING AND COOLING | HMH7 | Singlezone Ducted, Centrally Ducted | 211391927 |  | HRCU-A-CB | HMH72B341 |  | XAFB30CXXN1+TXV | TMLE100B12MP11 |  |  |  | 9.5 | 17.5 | 8.5 | 8.5 | FALSE | FALSE | FALSE |  | 77 | 68 | 68 | TRUE | [6 empty] | R-410A | USA;Canada | 14400 | 0.69 | 6.12 | 32800 | 3.45 | 2.79 | 32800 | 3.45 | 2.79 | 14400 | 0.69 | 6.12 | 35400 | 2.84 | 3.65 | 11200 | 0.76 | 4.32 | 34000 | 2.82 | 3.53 | 34000 | 2.82 | 3.53 | 6800 | 0.45 | 4.43 | 26200 | 3 | 2.56 | 26200 | 3 | 2.56 | 5040 | 0.33 | 4.48 | 23400 | 3.36 | 2.04 | 23400 | 3.36 | 2.04 | 0 | 4307 | 0.28 | 4.51 | 22234 | 3.51 | 1.86
04/19/23 | Live | Johnson Controls Inc. (York International Norman) | CHAMPION HEATING AND COOLING | HMH7 | Singlezone Ducted, Centrally Ducted | 211391942 |  | HRCU-A-CB | HMH72B341 |  | XAUB30CXXN1+TXV | TM8E100B12MP11 |  |  |  | 9.5 | 17.5 | 8.5 | 8.5 | FALSE | FALSE | FALSE |  | 77 | 68 | 68 | TRUE | [6 empty] | R-410A | USA;Canada | 14400 | 0.69 | 6.12 | 32800 | 3.45 | 2.79 | 32800 | 3.45 | 2.79 | 14400 | 0.69 | 6.12 | 35400 | 2.84 | 3.65 | 11200 | 0.76 | 4.32 | 34000 | 2.82 | 3.53 | 34000 | 2.82 | 3.53 | 6800 | 0.45 | 4.43 | 26200 | 3 | 2.56 | 26200 | 3 | 2.56 | 5040 | 0.33 | 4.48 | 23400 | 3.36 | 2.04 | 23400 | 3.36 | 2.04 | 0 | 4307 | 0.28 | 4.51 | 22234 | 3.51 | 1.86
04/19/23 | Live | Johnson Controls Inc. (York International Norman) | CHAMPION HEATING AND COOLING | HMH7 | Singlezone Ducted, Centrally Ducted | 211391957 |  | HRCU-A-CB | HMH72B341 |  | XAUB30CXXN1+TXV | TMLE100B12MP11 |  |  |  | 9.5 | 17.5 | 8.5 | 8.5 | FALSE | FALSE | FALSE |  | 77 | 68 | 68 | TRUE | [6 empty] | R-410A | USA;Canada | 14400 | 0.69 | 6.12 | 32800 | 3.45 | 2.79 | 32800 | 3.45 | 2.79 | 14400 | 0.69 | 6.12 | 35400 | 2.84 | 3.65 | 11200 | 0.76 | 4.32 | 34000 | 2.82 | 3.53 | 34000 | 2.82 | 3.53 | 6800 | 0.45 | 4.43 | 26200 | 3 | 2.56 | 26200 | 3 | 2.56 | 5040 | 0.33 | 4.48 | 23400 | 3.36 | 2.04 | 23400 | 3.36 | 2.04 | 0 | 4307 | 0.28 | 4.51 | 22234 | 3.51 | 1.86
04/19/23 | Live | Johnson Controls Inc. (York International Norman) | CHAMPION HEATING AND COOLING | HMH7 | Singlezone Ducted, Centrally Ducted | 211392111 |  | HRCU-A-CB | HMH72B341 |  | XAFC30CXXN1+TXV | TM8E080C16MP11 |  |  |  | 10 | 18 | 8.5 | 8.5 | FALSE | FALSE | FALSE |  | 76 | 68 | 68 | TRUE | [6 empty] | R-410A | USA;Canada | 14800 | 0.71 | 6.11 | 33000 | 3.3 | 2.93 | 33000 | 3.3 | 2.93 | 14800 | 0.71 | 6.11 | 35400 | 2.78 | 3.73 | 11400 | 0.76 | 4.4 | 34000 | 2.8 | 3.56 | 34000 | 2.8 | 3.56 | 7600 | 0.46 | 4.84 | 26000 | 2.95 | 2.58 | 26000 | 2.95 | 2.58 | 6080 | 0.34 | 5.24 | 23200 | 3.33 | 2.04 | 23200 | 3.33 | 2.04 | 0 | 5447 | 0.29 | 5.5 | 22034 | 3.49 | 1.85
04/19/23 | Live | Johnson Controls Inc. (York International Norman) | CHAMPION HEATING AND COOLING | HMH7 | Singlezone Ducted, Centrally Ducted | 211392126 |  | HRCU-A-CB | HMH72B341 |  | XAFC30CXXN1+TXV | TMLE080C16MP11 |  |  |  | 10 | 18 | 8.5 | 8.5 | FALSE | FALSE | FALSE |  | 76 | 68 | 68 | TRUE | [6 empty] | R-410A | USA;Canada | 14800 | 0.71 | 6.11 | 33000 | 3.3 | 2.93 | 33000 | 3.3 | 2.93 | 14800 | 0.71 | 6.11 | 35400 | 2.78 | 3.73 | 11400 | 0.76 | 4.4 | 34000 | 2.8 | 3.56 | 34000 | 2.8 | 3.56 | 7600 | 0.46 | 4.84 | 26000 | 2.95 | 2.58 | 26000 | 2.95 | 2.58 | 6080 | 0.34 | 5.24 | 23200 | 3.33 | 2.04 | 23200 | 3.33 | 2.04 | 0 | 5447 | 0.29 | 5.5 | 22034 | 3.49 | 1.85
04/19/23 | Live | Johnson Controls Inc. (York International Norman) | CHAMPION HEATING AND COOLING | HMH7 | Singlezone Ducted, Centrally Ducted | 211392223 |  | HRCU-A-CB | HMH72B341 |  | XAHB36DXXN1+TXV | TM8E080B12MP11 |  |  |  | 9.5 | 17 | 8.5 | 8.5 | TRUE | TRUE | FALSE |  | 75 | 70 | 70 | TRUE | [6 empty] | R-410A | USA;Canada | 15100 | 0.73 | 6.06 | 33200 | 3.5 | 2.78 | 33200 | 3.5 | 2.78 | 15100 | 0.73 | 6.06 | 35800 | 2.96 | 3.54 | 11000 | 0.76 | 4.24 | 33200 | 2.84 | 3.43 | 33200 | 2.84 | 3.43 | 7400 | 0.54 | 4.02 | 25000 | 3 | 2.44 | 25000 | 3 | 2.44 | 5960 | 0.45 | 3.88 | 23400 | 3.43 | 2 | 23400 | 3.43 | 2 | 0 | 5360 | 0.42 | 3.74 | 22734 | 3.61 | 1.85
04/19/23 | Live | Johnson Controls Inc. (York International Norman) | CHAMPION HEATING AND COOLING | HMH7 | Singlezone Ducted, Centrally Ducted | 211392238 |  | HRCU-A-CB | HMH72B341 |  | XAHB36DXXN1+TXV | TMLE080B12MP11 |  |  |  | 9.5 | 17 | 8.5 | 8.5 | TRUE | TRUE | FALSE |  | 75 | 70 | 70 | TRUE | [6 empty] | R-410A | USA;Canada | 15100 | 0.73 | 6.06 | 33200 | 3.5 | 2.78 | 33200 | 3.5 | 2.78 | 15100 | 0.73 | 6.06 | 35800 | 2.96 | 3.54 | 11000 | 0.76 | 4.24 | 33200 | 2.84 | 3.43 | 33200 | 2.84 | 3.43 | 7400 | 0.54 | 4.02 | 25000 | 3 | 2.44 | 25000 | 3 | 2.44 | 5960 | 0.45 | 3.88 | 23400 | 3.43 | 2 | 23400 | 3.43 | 2 | 0 | 5360 | 0.42 | 3.74 | 22734 | 3.61 | 1.85
04/19/23 | Live | Johnson Controls Inc. (York International Norman) | CHAMPION HEATING AND COOLING | HMH7 | Singlezone Ducted, Centrally Ducted | 211392253 |  | HRCU-A-CB | HMH72B341 |  | XAHB36DBCN1 | TM8E080B12MP11 |  |  |  | 9.5 | 17 | 8.5 | 8.5 | TRUE | TRUE | FALSE |  | 75 | 70 | 70 | TRUE | [6 empty] | R-410A | USA;Canada | 15100 | 0.73 | 6.06 | 33200 | 3.5 | 2.78 | 33200 | 3.5 | 2.78 | 15100 | 0.73 | 6.06 | 35800 | 2.96 | 3.54 | 11000 | 0.76 | 4.24 | 33200 | 2.84 | 3.43 | 33200 | 2.84 | 3.43 | 7400 | 0.54 | 4.02 | 25000 | 3 | 2.44 | 25000 | 3 | 2.44 | 5960 | 0.45 | 3.88 | 23400 | 3.43 | 2 | 23400 | 3.43 | 2 | 0 | 5360 | 0.42 | 3.74 | 22734 | 3.61 | 1.85
04/19/23 | Live | Johnson Controls Inc. (York International Norman) | CHAMPION HEATING AND COOLING | HMH7 | Singlezone Ducted, Centrally Ducted | 211392268 |  | HRCU-A-CB | HMH72B341 |  | XAHB36DBCN1 | TMLE080B12MP11 |  |  |  | 9.5 | 17 | 8.5 | 8.5 | TRUE | TRUE | FALSE |  | 75 | 70 | 70 | TRUE | [6 empty] | R-410A | USA;Canada | 15100 | 0.73 | 6.06 | 33200 | 3.5 | 2.78 | 33200 | 3.5 | 2.78 | 15100 | 0.73 | 6.06 | 35800 | 2.96 | 3.54 | 11000 | 0.76 | 4.24 | 33200 | 2.84 | 3.43 | 33200 | 2.84 | 3.43 | 7400 | 0.54 | 4.02 | 25000 | 3 | 2.44 | 25000 | 3 | 2.44 | 5960 | 0.45 | 3.88 | 23400 | 3.43 | 2 | 23400 | 3.43 | 2 | 0 | 5360 | 0.42 | 3.74 | 22734 | 3.61 | 1.85
04/19/23 | Live | Johnson Controls Inc. (York International Norman) | CHAMPION HEATING AND COOLING | HMH7 | Singlezone Ducted, Centrally Ducted | 211393066 |  | HRCU-A-CB | HMH72B341 |  | XAHC36DXXN1+TXV | TL9E080C16UH11 |  |  |  | 9.5 | 17 | 8.5 | 8.5 | TRUE | TRUE | FALSE |  | 75 | 71 | 71 | TRUE | [6 empty] | R-410A | USA;Canada | 15300 | 0.76 | 5.9 | 34000 | 3.58 | 2.78 | 34000 | 3.58 | 2.78 | 15300 | 0.76 | 5.9 | 36400 | 3.02 | 3.53 | 11600 | 0.78 | 4.36 | 33800 | 2.8 | 3.54 | 33800 | 2.8 | 3.54 | 9600 | 0.59 | 4.77 | 25400 | 3 | 2.48 | 25400 | 3 | 2.48 | 8800 | 0.52 | 4.96 | 24000 | 3.41 | 2.06 | 24000 | 3.41 | 2.06 | 0 | 8467 | 0.48 | 5.17 | 23417 | 3.59 | 1.91
04/19/23 | Live | Johnson Controls Inc. (York International Norman) | CHAMPION HEATING AND COOLING | HMH7 | Singlezone Ducted, Centrally Ducted | 211393074 |  | HRCU-A-CB | HMH72B341 |  | XAHC36DBCN1 | TL9E080C16UH11 |  |  |  | 9.5 | 17 | 8.5 | 8.5 | TRUE | TRUE | FALSE |  | 75 | 71 | 71 | TRUE | [6 empty] | R-410A | USA;Canada | 15300 | 0.76 | 5.9 | 34000 | 3.58 | 2.78 | 34000 | 3.58 | 2.78 | 15300 | 0.76 | 5.9 | 36400 | 3.02 | 3.53 | 11600 | 0.78 | 4.36 | 33800 | 2.8 | 3.54 | 33800 | 2.8 | 3.54 | 9600 | 0.59 | 4.77 | 25400 | 3 | 2.48 | 25400 | 3 | 2.48 | 8800 | 0.52 | 4.96 | 24000 | 3.41 | 2.06 | 24000 | 3.41 | 2.06 | 0 | 8467 | 0.48 | 5.17 | 23417 | 3.59 | 1.91
04/19/23 | Live | Johnson Controls Inc. (York International Norman) | CHAMPION HEATING AND COOLING | HMH7 | Singlezone Ducted, Centrally Ducted | 211393130 |  | HRCU-A-CB | HMH72B341 |  | XAFC30CXXN1+TXV | TL9E080C16UH11 |  |  |  | 10 | 17 | 8.5 | 8.5 | FALSE | FALSE | FALSE |  | 77 | 68 | 68 | TRUE | [6 empty] | R-410A | USA;Canada | 15000 | 0.75 | 5.86 | 33000 | 3.3 | 2.93 | 33000 | 3.3 | 2.93 | 15000 | 0.75 | 5.86 | 35600 | 2.82 | 3.7 | 11700 | 0.79 | 4.34 | 34000 | 2.8 | 3.56 | 34000 | 2.8 | 3.56 | 8700 | 0.5 | 5.1 | 26200 | 2.98 | 2.58 | 26200 | 2.98 | 2.58 | 7500 | 0.39 | 5.64 | 23200 | 3.33 | 2.04 | 23200 | 3.33 | 2.04 | 0 | 7000 | 0.34 | 6.03 | 21950 | 3.48 | 1.85
04/19/23 | Live | Johnson Controls Inc. (York International Norman) | CHAMPION HEATING AND COOLING | HMH7 | Singlezone Ducted, Centrally Ducted | 211393405 |  | HRCU-A-CB | HMH72B341 |  | XAHC36DXXN1+TXV | TL8E080C16UH11 |  |  |  | 9 | 17 | 8.5 | 8.5 | TRUE | TRUE | FALSE |  | 75 | 72 | 72 | TRUE | [6 empty] | R-410A | USA;Canada | 15400 | 0.77 | 5.86 | 34000 | 3.78 | 2.64 | 34000 | 3.78 | 2.64 | 15400 | 0.77 | 5.86 | 36600 | 3.13 | 3.43 | 11700 | 0.77 | 4.45 | 34000 | 2.82 | 3.53 | 34000 | 2.82 | 3.53 | 10100 | 0.58 | 5.1 | 25800 | 3.07 | 2.46 | 25800 | 3.07 | 2.46 | 9460 | 0.5 | 5.54 | 24600 | 3.5 | 2.06 | 24600 | 3.5 | 2.06 | 0 | 9194 | 0.47 | 5.73 | 24100 | 3.68 | 1.92
04/19/23 | Live | Johnson Controls Inc. (York International Norman) | CHAMPION HEATING AND COOLING | HMH7 | Singlezone Ducted, Centrally Ducted | 211393420 |  | HRCU-A-CB | HMH72B341 |  | XAHC36DBCN1 | TL8E080C16UH11 |  |  |  | 9 | 17 | 8.5 | 8.5 | TRUE | TRUE | FALSE |  | 75 | 72 | 72 | TRUE | [6 empty] | R-410A | USA;Canada | 15400 | 0.77 | 5.86 | 34000 | 3.78 | 2.64 | 34000 | 3.78 | 2.64 | 15400 | 0.77 | 5.86 | 36600 | 3.13 | 3.43 | 11700 | 0.77 | 4.45 | 34000 | 2.82 | 3.53 | 34000 | 2.82 | 3.53 | 10100 | 0.58 | 5.1 | 25800 | 3.07 | 2.46 | 25800 | 3.07 | 2.46 | 9460 | 0.5 | 5.54 | 24600 | 3.5 | 2.06 | 24600 | 3.5 | 2.06 | 0 | 9194 | 0.47 | 5.73 | 24100 | 3.68 | 1.92
04/19/23 | Live | Johnson Controls Inc. (York International Norman) | CHAMPION HEATING AND COOLING | HMH7 | Singlezone Ducted, Centrally Ducted | 211393524 |  | HRCU-A-CB | HMH72B341 |  | XAHB30CXXN1+TXV | TL8E060A12UH11 |  |  |  | 9.5 | 17.5 | 8.5 | 8.5 | FALSE | FALSE | FALSE |  | 75 | 67 | 67 | TRUE | [6 empty] | R-410A | USA;Canada | 13900 | 0.68 | 5.99 | 32000 | 3.37 | 2.78 | 32000 | 3.37 | 2.78 | 13900 | 0.68 | 5.99 | 34400 | 2.86 | 3.53 | 10800 | 0.75 | 4.22 | 34000 | 2.91 | 3.42 | 34000 | 2.91 | 3.42 | 6000 | 0.43 | 4.09 | 25800 | 3.05 | 2.48 | 25800 | 3.05 | 2.48 | 4080 | 0.3 | 3.99 | 23000 | 3.4 | 1.98 | 23000 | 3.4 | 1.98 | 0 | 3280 | 0.25 | 3.85 | 21834 | 3.55 | 1.8
04/19/23 | Live | Johnson Controls Inc. (York International Norman) | CHAMPION HEATING AND COOLING | HMH7 | Singlezone Ducted, Centrally Ducted | 211394085 |  | HRCU-A-CB | HMH72B341 |  | XAFC48FXXN1+TXV | TM9Y080C16MP11 |  |  |  | 9 | 17.5 | 8.5 | 8.5 | TRUE | TRUE | FALSE |  | 78 | 73 | 73 | TRUE | [6 empty] | R-410A | USA;Canada | 15000 | 0.71 | 6.19 | 33800 | 3.76 | 2.63 | 33800 | 3.76 | 2.63 | 15000 | 0.71 | 6.19 | 36400 | 3.11 | 3.43 | 11100 | 0.74 | 4.4 | 32800 | 2.81 | 3.42 | 32800 | 2.81 | 3.42 | 9300 | 0.56 | 4.87 | 25800 | 3 | 2.52 | 25800 | 3 | 2.52 | 8580 | 0.49 | 5.13 | 24200 | 3.44 | 2.06 | 24200 | 3.44 | 2.06 | 0 | 8280 | 0.46 | 5.28 | 23534 | 3.63 | 1.9
04/19/23 | Live | Johnson Controls Inc. (York International Norman) | CHAMPION HEATING AND COOLING | HMH7 | Singlezone Ducted, Centrally Ducted | 211394098 |  | HRCU-A-CB | HMH72B341 |  | XAFC48FBCN1 | TM9Y080C16MP11 |  |  |  | 9 | 17.5 | 8.5 | 8.5 | TRUE | TRUE | FALSE |  | 78 | 73 | 73 | TRUE | [6 empty] | R-410A | USA;Canada | 15000 | 0.71 | 6.19 | 33800 | 3.76 | 2.63 | 33800 | 3.76 | 2.63 | 15000 | 0.71 | 6.19 | 36400 | 3.11 | 3.43 | 11100 | 0.74 | 4.4 | 32800 | 2.81 | 3.42 | 32800 | 2.81 | 3.42 | 9300 | 0.56 | 4.87 | 25800 | 3 | 2.52 | 25800 | 3 | 2.52 | 8580 | 0.49 | 5.13 | 24200 | 3.44 | 2.06 | 24200 | 3.44 | 2.06 | 0 | 8280 | 0.46 | 5.28 | 23534 | 3.63 | 1.9
04/19/23 | Live | Johnson Controls Inc. (York International Norman) | CHAMPION HEATING AND COOLING | HMH7 | Singlezone Ducted, Centrally Ducted | 211394113 |  | HRCU-A-CB | HMH72B341 |  | XAUC48FXXN1+TXV | TM9Y080C16MP11 |  |  |  | 9 | 17.5 | 8.5 | 8.5 | TRUE | TRUE | FALSE |  | 78 | 73 | 73 | TRUE | [6 empty] | R-410A | USA;Canada | 15000 | 0.71 | 6.19 | 33800 | 3.76 | 2.63 | 33800 | 3.76 | 2.63 | 15000 | 0.71 | 6.19 | 36400 | 3.11 | 3.43 | 11100 | 0.74 | 4.4 | 32800 | 2.81 | 3.42 | 32800 | 2.81 | 3.42 | 9300 | 0.56 | 4.87 | 25800 | 3 | 2.52 | 25800 | 3 | 2.52 | 8580 | 0.49 | 5.13 | 24200 | 3.44 | 2.06 | 24200 | 3.44 | 2.06 | 0 | 8280 | 0.46 | 5.28 | 23534 | 3.63 | 1.9
04/19/23 | Live | Johnson Controls Inc. (York International Norman) | CHAMPION HEATING AND COOLING | HMH7 | Singlezone Ducted, Centrally Ducted | 211394400 |  | HRCU-A-CB | HMH72B341 |  | XAHD48FXXN1+TXV | TM9V100C20MP12 |  |  |  | 9 | 16.5 | 8.5 | 8.5 | TRUE | TRUE | FALSE |  | 77 | 73 | 73 | TRUE | [6 empty] | R-410A | USA;Canada | 14800 | 0.77 | 5.63 | 33600 | 3.73 | 2.64 | 33600 | 3.73 | 2.64 | 14800 | 0.77 | 5.63 | 36200 | 3.15 | 3.37 | 11400 | 0.75 | 4.45 | 32400 | 2.74 | 3.47 | 32400 | 2.74 | 3.47 | 11000 | 0.58 | 5.56 | 25200 | 2.95 | 2.5 | 25200 | 2.95 | 2.5 | 10840 | 0.51 | 6.23 | 23800 | 3.39 | 2.06 | 23800 | 3.39 | 2.06 | 0 | 10774 | 0.48 | 6.58 | 23217 | 3.57 | 1.91
04/19/23 | Live | Johnson Controls Inc. (York International Norman) | CHAMPION HEATING AND COOLING | HMH7 | Singlezone Ducted, Centrally Ducted | 211394413 |  | HRCU-A-CB | HMH72B341 |  | XAHD48FXXN1+TXV | TP9C100C20MP13 |  |  |  | 9 | 16.5 | 8.5 | 8.5 | TRUE | TRUE | FALSE |  | 77 | 73 | 73 | TRUE | [6 empty] | R-410A | USA;Canada | 14800 | 0.77 | 5.63 | 33600 | 3.73 | 2.64 | 33600 | 3.73 | 2.64 | 14800 | 0.77 | 5.63 | 36200 | 3.15 | 3.37 | 11400 | 0.75 | 4.45 | 32400 | 2.74 | 3.47 | 32400 | 2.74 | 3.47 | 11000 | 0.58 | 5.56 | 25200 | 2.95 | 2.5 | 25200 | 2.95 | 2.5 | 10840 | 0.51 | 6.23 | 23800 | 3.39 | 2.06 | 23800 | 3.39 | 2.06 | 0 | 10774 | 0.48 | 6.58 | 23217 | 3.57 | 1.91
04/19/23 | Live | Johnson Controls Inc. (York International Norman) | CHAMPION HEATING AND COOLING | HMH7 | Singlezone Ducted, Centrally Ducted | 211394431 |  | HRCU-A-CB | HMH72B341 |  | XAHD48FBCN1 | TM9V100C20MP12 |  |  |  | 9 | 16.5 | 8.5 | 8.5 | TRUE | TRUE | FALSE |  | 77 | 73 | 73 | TRUE | [6 empty] | R-410A | USA;Canada | 14800 | 0.77 | 5.63 | 33600 | 3.73 | 2.64 | 33600 | 3.73 | 2.64 | 14800 | 0.77 | 5.63 | 36200 | 3.15 | 3.37 | 11400 | 0.75 | 4.45 | 32400 | 2.74 | 3.47 | 32400 | 2.74 | 3.47 | 11000 | 0.58 | 5.56 | 25200 | 2.95 | 2.5 | 25200 | 2.95 | 2.5 | 10840 | 0.51 | 6.23 | 23800 | 3.39 | 2.06 | 23800 | 3.39 | 2.06 | 0 | 10774 | 0.48 | 6.58 | 23217 | 3.57 | 1.91
04/19/23 | Live | Johnson Controls Inc. (York International Norman) | CHAMPION HEATING AND COOLING | HMH7 | Singlezone Ducted, Centrally Ducted | 211394446 |  | HRCU-A-CB | HMH72B341 |  | XAHD48FBCN1 | TP9C100C20MP13 |  |  |  | 9 | 16.5 | 8.5 | 8.5 | TRUE | TRUE | FALSE |  | 77 | 73 | 73 | TRUE | [6 empty] | R-410A | USA;Canada | 14800 | 0.77 | 5.63 | 33600 | 3.73 | 2.64 | 33600 | 3.73 | 2.64 | 14800 | 0.77 | 5.63 | 36200 | 3.15 | 3.37 | 11400 | 0.75 | 4.45 | 32400 | 2.74 | 3.47 | 32400 | 2.74 | 3.47 | 11000 | 0.58 | 5.56 | 25200 | 2.95 | 2.5 | 25200 | 2.95 | 2.5 | 10840 | 0.51 | 6.23 | 23800 | 3.39 | 2.06 | 23800 | 3.39 | 2.06 | 0 | 10774 | 0.48 | 6.58 | 23217 | 3.57 | 1.91
04/19/23 | Live | Johnson Controls Inc. (York International Norman) | CHAMPION HEATING AND COOLING | HMH7 | Singlezone Ducted, Centrally Ducted | 211394467 |  | HRCU-A-CB | HMH72B341 |  | XAHC48FXXN1+TXV | TM9V100C20MP12 |  |  |  | 9 | 17 | 8.5 | 8.5 | TRUE | TRUE | FALSE |  | 78 | 73 | 73 | TRUE | [6 empty] | R-410A | USA;Canada | 14800 | 0.73 | 5.94 | 33200 | 3.69 | 2.64 | 33200 | 3.69 | 2.64 | 14800 | 0.73 | 5.94 | 35800 | 3.05 | 3.44 | 11100 | 0.73 | 4.46 | 32000 | 2.73 | 3.44 | 32000 | 2.73 | 3.44 | 9900 | 0.55 | 5.28 | 25000 | 2.91 | 2.52 | 25000 | 2.91 | 2.52 | 9420 | 0.48 | 5.75 | 23400 | 3.36 | 2.04 | 23400 | 3.36 | 2.04 | 0 | 9220 | 0.45 | 6 | 22734 | 3.55 | 1.88
04/19/23 | Live | Johnson Controls Inc. (York International Norman) | CHAMPION HEATING AND COOLING | HMH7 | Singlezone Ducted, Centrally Ducted | 211394480 |  | HRCU-A-CB | HMH72B341 |  | XAHC48FXXN1+TXV | TP9C100C20MP13 |  |  |  | 9 | 17 | 8.5 | 8.5 | TRUE | TRUE | FALSE |  | 78 | 73 | 73 | TRUE | [6 empty] | R-410A | USA;Canada | 14800 | 0.73 | 5.94 | 33200 | 3.69 | 2.64 | 33200 | 3.69 | 2.64 | 14800 | 0.73 | 5.94 | 35800 | 3.05 | 3.44 | 11100 | 0.73 | 4.46 | 32000 | 2.73 | 3.44 | 32000 | 2.73 | 3.44 | 9900 | 0.55 | 5.28 | 25000 | 2.91 | 2.52 | 25000 | 2.91 | 2.52 | 9420 | 0.48 | 5.75 | 23400 | 3.36 | 2.04 | 23400 | 3.36 | 2.04 | 0 | 9220 | 0.45 | 6 | 22734 | 3.55 | 1.88
04/19/23 | Live | Johnson Controls Inc. (York International Norman) | CHAMPION HEATING AND COOLING | HMH7 | Singlezone Ducted, Centrally Ducted | 211394500 |  | HRCU-A-CB | HMH72B341 |  | XAHC48FBCN1 | TM9V100C20MP12 |  |  |  | 9 | 17 | 8.5 | 8.5 | TRUE | TRUE | FALSE |  | 78 | 73 | 73 | TRUE | [6 empty] | R-410A | USA;Canada | 14800 | 0.73 | 5.94 | 33200 | 3.69 | 2.64 | 33200 | 3.69 | 2.64 | 14800 | 0.73 | 5.94 | 35800 | 3.05 | 3.44 | 11100 | 0.73 | 4.46 | 32000 | 2.73 | 3.44 | 32000 | 2.73 | 3.44 | 9900 | 0.55 | 5.28 | 25000 | 2.91 | 2.52 | 25000 | 2.91 | 2.52 | 9420 | 0.48 | 5.75 | 23400 | 3.36 | 2.04 | 23400 | 3.36 | 2.04 | 0 | 9220 | 0.45 | 6 | 22734 | 3.55 | 1.88
04/19/23 | Live | Johnson Controls Inc. (York International Norman) | CHAMPION HEATING AND COOLING | HMH7 | Singlezone Ducted, Centrally Ducted | 211394512 |  | HRCU-A-CB | HMH72B341 |  | XAHC48FBCN1 | TP9C100C20MP13 |  |  |  | 9 | 17 | 8.5 | 8.5 | TRUE | TRUE | FALSE |  | 78 | 73 | 73 | TRUE | [6 empty] | R-410A | USA;Canada | 14800 | 0.73 | 5.94 | 33200 | 3.69 | 2.64 | 33200 | 3.69 | 2.64 | 14800 | 0.73 | 5.94 | 35800 | 3.05 | 3.44 | 11100 | 0.73 | 4.46 | 32000 | 2.73 | 3.44 | 32000 | 2.73 | 3.44 | 9900 | 0.55 | 5.28 | 25000 | 2.91 | 2.52 | 25000 | 2.91 | 2.52 | 9420 | 0.48 | 5.75 | 23400 | 3.36 | 2.04 | 23400 | 3.36 | 2.04 | 0 | 9220 | 0.45 | 6 | 22734 | 3.55 | 1.88
04/19/23 | Live | Johnson Controls Inc. (York International Norman) | CHAMPION HEATING AND COOLING | HMH7 | Singlezone Ducted, Centrally Ducted | 211395185 |  | HRCU-A-CB | HMH72B341 |  | XAFD48FXXN1+TXV | TM9V080C16MP12 |  |  |  | 9.5 | 16.5 | 8.5 | 8.5 | TRUE | TRUE | FALSE |  | 78 | 72 | 72 | TRUE | [6 empty] | R-410A | USA;Canada | 15000 | 0.78 | 5.64 | 33400 | 3.52 | 2.78 | 33400 | 3.52 | 2.78 | 15000 | 0.78 | 5.64 | 36000 | 3.01 | 3.51 | 11500 | 0.77 | 4.38 | 32400 | 2.78 | 3.42 | 32400 | 2.78 | 3.42 | 10500 | 0.59 | 5.22 | 25400 | 2.93 | 2.54 | 25400 | 2.93 | 2.54 | 10100 | 0.52 | 5.69 | 23600 | 3.36 | 2.06 | 23600 | 3.36 | 2.06 | 0 | 9934 | 0.49 | 5.94 | 22850 | 3.54 | 1.89
04/19/23 | Live | Johnson Controls Inc. (York International Norman) | CHAMPION HEATING AND COOLING | HMH7 | Singlezone Ducted, Centrally Ducted | 211395211 |  | HRCU-A-CB | HMH72B341 |  | XAFD48FXXN1+TXV | TP9C080C16MP13 |  |  |  | 9.5 | 16.5 | 8.5 | 8.5 | TRUE | TRUE | FALSE |  | 78 | 72 | 72 | TRUE | [6 empty] | R-410A | USA;Canada | 15000 | 0.78 | 5.64 | 33400 | 3.52 | 2.78 | 33400 | 3.52 | 2.78 | 15000 | 0.78 | 5.64 | 36000 | 3.01 | 3.51 | 11500 | 0.77 | 4.38 | 32400 | 2.78 | 3.42 | 32400 | 2.78 | 3.42 | 10500 | 0.59 | 5.22 | 25400 | 2.93 | 2.54 | 25400 | 2.93 | 2.54 | 10100 | 0.52 | 5.69 | 23600 | 3.36 | 2.06 | 23600 | 3.36 | 2.06 | 0 | 9934 | 0.49 | 5.94 | 22850 | 3.54 | 1.89
04/19/23 | Live | Johnson Controls Inc. (York International Norman) | CHAMPION HEATING AND COOLING | HMH7 | Singlezone Ducted, Centrally Ducted | 211395241 |  | HRCU-A-CB | HMH72B341 |  | XAFD48FBCN1 | TM9V080C16MP12 |  |  |  | 9.5 | 16.5 | 8.5 | 8.5 | TRUE | TRUE | FALSE |  | 78 | 72 | 72 | TRUE | [6 empty] | R-410A | USA;Canada | 15000 | 0.78 | 5.64 | 33400 | 3.52 | 2.78 | 33400 | 3.52 | 2.78 | 15000 | 0.78 | 5.64 | 36000 | 3.01 | 3.51 | 11500 | 0.77 | 4.38 | 32400 | 2.78 | 3.42 | 32400 | 2.78 | 3.42 | 10500 | 0.59 | 5.22 | 25400 | 2.93 | 2.54 | 25400 | 2.93 | 2.54 | 10100 | 0.52 | 5.69 | 23600 | 3.36 | 2.06 | 23600 | 3.36 | 2.06 | 0 | 9934 | 0.49 | 5.94 | 22850 | 3.54 | 1.89
04/19/23 | Live | Johnson Controls Inc. (York International Norman) | CHAMPION HEATING AND COOLING | HMH7 | Singlezone Ducted, Centrally Ducted | 211395265 |  | HRCU-A-CB | HMH72B341 |  | XAFD48FBCN1 | TP9C080C16MP13 |  |  |  | 9.5 | 16.5 | 8.5 | 8.5 | TRUE | TRUE | FALSE |  | 78 | 72 | 72 | TRUE | [6 empty] | R-410A | USA;Canada | 15000 | 0.78 | 5.64 | 33400 | 3.52 | 2.78 | 33400 | 3.52 | 2.78 | 15000 | 0.78 | 5.64 | 36000 | 3.01 | 3.51 | 11500 | 0.77 | 4.38 | 32400 | 2.78 | 3.42 | 32400 | 2.78 | 3.42 | 10500 | 0.59 | 5.22 | 25400 | 2.93 | 2.54 | 25400 | 2.93 | 2.54 | 10100 | 0.52 | 5.69 | 23600 | 3.36 | 2.06 | 23600 | 3.36 | 2.06 | 0 | 9934 | 0.49 | 5.94 | 22850 | 3.54 | 1.89
04/19/23 | Live | Johnson Controls Inc. (York International Norman) | CHAMPION HEATING AND COOLING | HMH7 | Singlezone Ducted, Centrally Ducted | 211396017 |  | HRCU-A-CB | HMH72B341 |  | XAFC48FXXN1+TXV | TM9E100C16MP12 |  |  |  | 9.5 | 17 | 8.5 | 8.5 | TRUE | TRUE | FALSE |  | 78 | 72 | 72 | TRUE | [6 empty] | R-410A | USA;Canada | 15000 | 0.75 | 5.86 | 33400 | 3.52 | 2.78 | 33400 | 3.52 | 2.78 | 15000 | 0.75 | 5.86 | 36000 | 2.98 | 3.54 | 11400 | 0.75 | 4.45 | 32400 | 2.76 | 3.44 | 32400 | 2.76 | 3.44 | 10200 | 0.57 | 5.24 | 25400 | 2.91 | 2.56 | 25400 | 2.91 | 2.56 | 9720 | 0.5 | 5.7 | 23600 | 3.36 | 2.06 | 23600 | 3.36 | 2.06 | 0 | 9520 | 0.47 | 5.94 | 22850 | 3.55 | 1.89
04/19/23 | Live | Johnson Controls Inc. (York International Norman) | CHAMPION HEATING AND COOLING | HMH7 | Singlezone Ducted, Centrally Ducted | 211396031 |  | HRCU-A-CB | HMH72B341 |  | XAFC48FBCN1 | TM9E100C16MP12 |  |  |  | 9.5 | 17 | 8.5 | 8.5 | TRUE | TRUE | FALSE |  | 78 | 72 | 72 | TRUE | [6 empty] | R-410A | USA;Canada | 15000 | 0.75 | 5.86 | 33400 | 3.52 | 2.78 | 33400 | 3.52 | 2.78 | 15000 | 0.75 | 5.86 | 36000 | 2.98 | 3.54 | 11400 | 0.75 | 4.45 | 32400 | 2.76 | 3.44 | 32400 | 2.76 | 3.44 | 10200 | 0.57 | 5.24 | 25400 | 2.91 | 2.56 | 25400 | 2.91 | 2.56 | 9720 | 0.5 | 5.7 | 23600 | 3.36 | 2.06 | 23600 | 3.36 | 2.06 | 0 | 9520 | 0.47 | 5.94 | 22850 | 3.55 | 1.89
04/19/23 | Live | Johnson Controls Inc. (York International Norman) | CHAMPION HEATING AND COOLING | HMH7 | Singlezone Ducted, Centrally Ducted | 211396044 |  | HRCU-A-CB | HMH72B341 |  | XAUC48FXXN1+TXV | TM9E100C16MP12 |  |  |  | 9.5 | 17 | 8.5 | 8.5 | TRUE | TRUE | FALSE |  | 78 | 72 | 72 | TRUE | [6 empty] | R-410A | USA;Canada | 15000 | 0.75 | 5.86 | 33400 | 3.52 | 2.78 | 33400 | 3.52 | 2.78 | 15000 | 0.75 | 5.86 | 36000 | 2.98 | 3.54 | 11400 | 0.75 | 4.45 | 32400 | 2.76 | 3.44 | 32400 | 2.76 | 3.44 | 10200 | 0.57 | 5.24 | 25400 | 2.91 | 2.56 | 25400 | 2.91 | 2.56 | 9720 | 0.5 | 5.7 | 23600 | 3.36 | 2.06 | 23600 | 3.36 | 2.06 | 0 | 9520 | 0.47 | 5.94 | 22850 | 3.55 | 1.89
04/19/23 | Live | Johnson Controls Inc. (York International Norman) | CHAMPION HEATING AND COOLING | HMH7 | Singlezone Ducted, Centrally Ducted | 211396119 |  | HRCU-A-CB | HMH72B341 |  | XAFD48FXXN1+TXV | TM9E080C16MP12 |  |  |  | 9 | 17 | 8.5 | 8.5 | TRUE | TRUE | FALSE |  | 77 | 73 | 73 | TRUE | [6 empty] | R-410A | USA;Canada | 15100 | 0.73 | 6.06 | 34000 | 3.78 | 2.64 | 34000 | 3.78 | 2.64 | 15100 | 0.73 | 6.06 | 37000 | 3.2 | 3.39 | 11400 | 0.74 | 4.51 | 33400 | 2.83 | 3.46 | 33400 | 2.83 | 3.46 | 10400 | 0.57 | 5.35 | 26000 | 3.05 | 2.5 | 26000 | 3.05 | 2.5 | 10000 | 0.5 | 5.86 | 24600 | 3.47 | 2.08 | 24600 | 3.47 | 2.08 | 0 | 9834 | 0.47 | 6.13 | 24017 | 3.64 | 1.93
04/19/23 | Live | Johnson Controls Inc. (York International Norman) | CHAMPION HEATING AND COOLING | HMH7 | Singlezone Ducted, Centrally Ducted | 211396134 |  | HRCU-A-CB | HMH72B341 |  | XAFD48FBCN1 | TM9E080C16MP12 |  |  |  | 9 | 17 | 8.5 | 8.5 | TRUE | TRUE | FALSE |  | 77 | 73 | 73 | TRUE | [6 empty] | R-410A | USA;Canada | 15100 | 0.73 | 6.06 | 34000 | 3.78 | 2.64 | 34000 | 3.78 | 2.64 | 15100 | 0.73 | 6.06 | 37000 | 3.2 | 3.39 | 11400 | 0.74 | 4.51 | 33400 | 2.83 | 3.46 | 33400 | 2.83 | 3.46 | 10400 | 0.57 | 5.35 | 26000 | 3.05 | 2.5 | 26000 | 3.05 | 2.5 | 10000 | 0.5 | 5.86 | 24600 | 3.47 | 2.08 | 24600 | 3.47 | 2.08 | 0 | 9834 | 0.47 | 6.13 | 24017 | 3.64 | 1.93
04/19/23 | Live | Johnson Controls Inc. (York International Norman) | CHAMPION HEATING AND COOLING | HMH7 | Singlezone Ducted, Centrally Ducted | 211396725 |  | HRCU-A-CB | HMH72B341 |  | XAHD48FXXN1+TXV | TM8Y100C16MP11 |  |  |  | 9 | 17 | 8.5 | 8.5 | TRUE | TRUE | FALSE |  | 77 | 73 | 73 | TRUE | [6 empty] | R-410A | USA;Canada | 14800 | 0.72 | 6.02 | 33600 | 3.73 | 2.64 | 33600 | 3.73 | 2.64 | 14800 | 0.72 | 6.02 | 36200 | 3.16 | 3.36 | 11100 | 0.72 | 4.52 | 32600 | 2.78 | 3.44 | 32600 | 2.78 | 3.44 | 10100 | 0.55 | 5.38 | 25400 | 3 | 2.48 | 25400 | 3 | 2.48 | 9700 | 0.48 | 5.92 | 24000 | 3.45 | 2.04 | 24000 | 3.45 | 2.04 | 0 | 9534 | 0.45 | 6.21 | 23417 | 3.63 | 1.89
04/19/23 | Live | Johnson Controls Inc. (York International Norman) | CHAMPION HEATING AND COOLING | HMH7 | Singlezone Ducted, Centrally Ducted | 211396739 |  | HRCU-A-CB | HMH72B341 |  | XAHD48FXXN1+TXV | TM8Y080C16MP11 |  |  |  | 9 | 17 | 8.5 | 8.5 | TRUE | TRUE | FALSE |  | 77 | 73 | 73 | TRUE | [6 empty] | R-410A | USA;Canada | 14800 | 0.72 | 6.02 | 33600 | 3.73 | 2.64 | 33600 | 3.73 | 2.64 | 14800 | 0.72 | 6.02 | 36200 | 3.16 | 3.36 | 11100 | 0.72 | 4.52 | 32600 | 2.78 | 3.44 | 32600 | 2.78 | 3.44 | 10100 | 0.55 | 5.38 | 25400 | 3 | 2.48 | 25400 | 3 | 2.48 | 9700 | 0.48 | 5.92 | 24000 | 3.45 | 2.04 | 24000 | 3.45 | 2.04 | 0 | 9534 | 0.45 | 6.21 | 23417 | 3.63 | 1.89
04/19/23 | Live | Johnson Controls Inc. (York International Norman) | CHAMPION HEATING AND COOLING | HMH7 | Singlezone Ducted, Centrally Ducted | 211396754 |  | HRCU-A-CB | HMH72B341 |  | XAHD48FBCN1 | TM8Y100C16MP11 |  |  |  | 9 | 17 | 8.5 | 8.5 | TRUE | TRUE | FALSE |  | 77 | 73 | 73 | TRUE | [6 empty] | R-410A | USA;Canada | 14800 | 0.72 | 6.02 | 33600 | 3.73 | 2.64 | 33600 | 3.73 | 2.64 | 14800 | 0.72 | 6.02 | 36200 | 3.16 | 3.36 | 11100 | 0.72 | 4.52 | 32600 | 2.78 | 3.44 | 32600 | 2.78 | 3.44 | 10100 | 0.55 | 5.38 | 25400 | 3 | 2.48 | 25400 | 3 | 2.48 | 9700 | 0.48 | 5.92 | 24000 | 3.45 | 2.04 | 24000 | 3.45 | 2.04 | 0 | 9534 | 0.45 | 6.21 | 23417 | 3.63 | 1.89
04/19/23 | Live | Johnson Controls Inc. (York International Norman) | CHAMPION HEATING AND COOLING | HMH7 | Singlezone Ducted, Centrally Ducted | 211396769 |  | HRCU-A-CB | HMH72B341 |  | XAHD48FBCN1 | TM8Y080C16MP11 |  |  |  | 9 | 17 | 8.5 | 8.5 | TRUE | TRUE | FALSE |  | 77 | 73 | 73 | TRUE | [6 empty] | R-410A | USA;Canada | 14800 | 0.72 | 6.02 | 33600 | 3.73 | 2.64 | 33600 | 3.73 | 2.64 | 14800 | 0.72 | 6.02 | 36200 | 3.16 | 3.36 | 11100 | 0.72 | 4.52 | 32600 | 2.78 | 3.44 | 32600 | 2.78 | 3.44 | 10100 | 0.55 | 5.38 | 25400 | 3 | 2.48 | 25400 | 3 | 2.48 | 9700 | 0.48 | 5.92 | 24000 | 3.45 | 2.04 | 24000 | 3.45 | 2.04 | 0 | 9534 | 0.45 | 6.21 | 23417 | 3.63 | 1.89
04/19/23 | Live | Johnson Controls Inc. (York International Norman) | CHAMPION HEATING AND COOLING | HMH7 | Singlezone Ducted, Centrally Ducted | 211397005 |  | HRCU-A-CB | HMH72B341 |  | XAFC48FXXN1+TXV | TM8Y080B12MP11 |  |  |  | 9.5 | 17 | 8.5 | 8.5 | TRUE | TRUE | FALSE |  | 78 | 73 | 73 | TRUE | [6 empty] | R-410A | USA;Canada | 15000 | 0.73 | 6.02 | 33200 | 3.5 | 2.78 | 33200 | 3.5 | 2.78 | 15000 | 0.73 | 6.02 | 35600 | 2.97 | 3.51 | 11200 | 0.75 | 4.38 | 32200 | 2.79 | 3.38 | 32200 | 2.79 | 3.38 | 9600 | 0.57 | 4.94 | 25400 | 2.93 | 2.54 | 25400 | 2.93 | 2.54 | 8960 | 0.5 | 5.25 | 23600 | 3.39 | 2.04 | 23600 | 3.39 | 2.04 | 0 | 8694 | 0.47 | 5.42 | 22850 | 3.58 | 1.87
04/19/23 | Live | Johnson Controls Inc. (York International Norman) | CHAMPION HEATING AND COOLING | HMH7 | Singlezone Ducted, Centrally Ducted | 211397020 |  | HRCU-A-CB | HMH72B341 |  | XAFC48FBCN1 | TM8Y080B12MP11 |  |  |  | 9.5 | 17 | 8.5 | 8.5 | TRUE | TRUE | FALSE |  | 78 | 73 | 73 | TRUE | [6 empty] | R-410A | USA;Canada | 15000 | 0.73 | 6.02 | 33200 | 3.5 | 2.78 | 33200 | 3.5 | 2.78 | 15000 | 0.73 | 6.02 | 35600 | 2.97 | 3.51 | 11200 | 0.75 | 4.38 | 32200 | 2.79 | 3.38 | 32200 | 2.79 | 3.38 | 9600 | 0.57 | 4.94 | 25400 | 2.93 | 2.54 | 25400 | 2.93 | 2.54 | 8960 | 0.5 | 5.25 | 23600 | 3.39 | 2.04 | 23600 | 3.39 | 2.04 | 0 | 8694 | 0.47 | 5.42 | 22850 | 3.58 | 1.87
04/19/23 | Live | Johnson Controls Inc. (York International Norman) | CHAMPION HEATING AND COOLING | HMH7 | Singlezone Ducted, Centrally Ducted | 211397035 |  | HRCU-A-CB | HMH72B341 |  | XAUC48FXXN1+TXV | TM8Y080B12MP11 |  |  |  | 9.5 | 17 | 8.5 | 8.5 | TRUE | TRUE | FALSE |  | 78 | 73 | 73 | TRUE | [6 empty] | R-410A | USA;Canada | 15000 | 0.73 | 6.02 | 33200 | 3.5 | 2.78 | 33200 | 3.5 | 2.78 | 15000 | 0.73 | 6.02 | 35600 | 2.97 | 3.51 | 11200 | 0.75 | 4.38 | 32200 | 2.79 | 3.38 | 32200 | 2.79 | 3.38 | 9600 | 0.57 | 4.94 | 25400 | 2.93 | 2.54 | 25400 | 2.93 | 2.54 | 8960 | 0.5 | 5.25 | 23600 | 3.39 | 2.04 | 23600 | 3.39 | 2.04 | 0 | 8694 | 0.47 | 5.42 | 22850 | 3.58 | 1.87
04/19/23 | Live | Johnson Controls Inc. (York International Norman) | CHAMPION HEATING AND COOLING | HMH7 | Singlezone Ducted, Centrally Ducted | 211397206 |  | HRCU-A-CB | HMH72B341 |  | XAHD48FXXN1+TXV | TM8V100C16MP12 |  |  |  | 9 | 16 | 8.5 | 8.5 | TRUE | TRUE | FALSE |  | 77 | 73 | 73 | TRUE | [6 empty] | R-410A | USA;Canada | 14800 | 0.79 | 5.49 | 33600 | 3.73 | 2.64 | 33600 | 3.73 | 2.64 | 14800 | 0.79 | 5.49 | 36200 | 3.16 | 3.36 | 11600 | 0.76 | 4.47 | 32400 | 2.74 | 3.47 | 32400 | 2.74 | 3.47 | 11600 | 0.59 | 5.76 | 25200 | 2.95 | 2.5 | 25200 | 2.95 | 2.5 | 11600 | 0.52 | 6.54 | 23800 | 3.39 | 2.06 | 23800 | 3.39 | 2.06 | 0 | 11600 | 0.49 | 6.94 | 23217 | 3.57 | 1.91
04/19/23 | Live | Johnson Controls Inc. (York International Norman) | CHAMPION HEATING AND COOLING | HMH7 | Singlezone Ducted, Centrally Ducted | 211397237 |  | HRCU-A-CB | HMH72B341 |  | XAHD48FXXN1+TXV | TMLV100C16MP12 |  |  |  | 9 | 16 | 8.5 | 8.5 | TRUE | TRUE | FALSE |  | 77 | 73 | 73 | TRUE | [6 empty] | R-410A | USA;Canada | 14800 | 0.79 | 5.49 | 33600 | 3.73 | 2.64 | 33600 | 3.73 | 2.64 | 14800 | 0.79 | 5.49 | 36200 | 3.16 | 3.36 | 11600 | 0.76 | 4.47 | 32400 | 2.74 | 3.47 | 32400 | 2.74 | 3.47 | 11600 | 0.59 | 5.76 | 25200 | 2.95 | 2.5 | 25200 | 2.95 | 2.5 | 11600 | 0.52 | 6.54 | 23800 | 3.39 | 2.06 | 23800 | 3.39 | 2.06 | 0 | 11600 | 0.49 | 6.94 | 23217 | 3.57 | 1.91
04/19/23 | Live | Johnson Controls Inc. (York International Norman) | CHAMPION HEATING AND COOLING | HMH7 | Singlezone Ducted, Centrally Ducted | 211397252 |  | HRCU-A-CB | HMH72B341 |  | XAHD48FXXN1+TXV | TPLC080C16MP13 |  |  |  | 9 | 16 | 8.5 | 8.5 | TRUE | TRUE | FALSE |  | 77 | 73 | 73 | TRUE | [6 empty] | R-410A | USA;Canada | 14800 | 0.79 | 5.49 | 33600 | 3.73 | 2.64 | 33600 | 3.73 | 2.64 | 14800 | 0.79 | 5.49 | 36200 | 3.16 | 3.36 | 11600 | 0.76 | 4.47 | 32400 | 2.74 | 3.47 | 32400 | 2.74 | 3.47 | 11600 | 0.59 | 5.76 | 25200 | 2.95 | 2.5 | 25200 | 2.95 | 2.5 | 11600 | 0.52 | 6.54 | 23800 | 3.39 | 2.06 | 23800 | 3.39 | 2.06 | 0 | 11600 | 0.49 | 6.94 | 23217 | 3.57 | 1.91
04/19/23 | Live | Johnson Controls Inc. (York International Norman) | CHAMPION HEATING AND COOLING | HMH7 | Singlezone Ducted, Centrally Ducted | 211397267 |  | HRCU-A-CB | HMH72B341 |  | XAHD48FXXN1+TXV | TPLC100C16MP13 |  |  |  | 9 | 16 | 8.5 | 8.5 | TRUE | TRUE | FALSE |  | 77 | 73 | 73 | TRUE | [6 empty] | R-410A | USA;Canada | 14800 | 0.79 | 5.49 | 33600 | 3.73 | 2.64 | 33600 | 3.73 | 2.64 | 14800 | 0.79 | 5.49 | 36200 | 3.16 | 3.36 | 11600 | 0.76 | 4.47 | 32400 | 2.74 | 3.47 | 32400 | 2.74 | 3.47 | 11600 | 0.59 | 5.76 | 25200 | 2.95 | 2.5 | 25200 | 2.95 | 2.5 | 11600 | 0.52 | 6.54 | 23800 | 3.39 | 2.06 | 23800 | 3.39 | 2.06 | 0 | 11600 | 0.49 | 6.94 | 23217 | 3.57 | 1.91
04/19/23 | Live | Johnson Controls Inc. (York International Norman) | CHAMPION HEATING AND COOLING | HMH7 | Singlezone Ducted, Centrally Ducted | 211397290 |  | HRCU-A-CB | HMH72B341 |  | XAHD48FBCN1 | TM8V100C16MP12 |  |  |  | 9 | 16 | 8.5 | 8.5 | TRUE | TRUE | FALSE |  | 77 | 73 | 73 | TRUE | [6 empty] | R-410A | USA;Canada | 14800 | 0.79 | 5.49 | 33600 | 3.73 | 2.64 | 33600 | 3.73 | 2.64 | 14800 | 0.79 | 5.49 | 36200 | 3.16 | 3.36 | 11600 | 0.76 | 4.47 | 32400 | 2.74 | 3.47 | 32400 | 2.74 | 3.47 | 11600 | 0.59 | 5.76 | 25200 | 2.95 | 2.5 | 25200 | 2.95 | 2.5 | 11600 | 0.52 | 6.54 | 23800 | 3.39 | 2.06 | 23800 | 3.39 | 2.06 | 0 | 11600 | 0.49 | 6.94 | 23217 | 3.57 | 1.91
04/19/23 | Live | Johnson Controls Inc. (York International Norman) | CHAMPION HEATING AND COOLING | HMH7 | Singlezone Ducted, Centrally Ducted | 211397317 |  | HRCU-A-CB | HMH72B341 |  | XAHD48FBCN1 | TMLV100C16MP12 |  |  |  | 9 | 16 | 8.5 | 8.5 | TRUE | TRUE | FALSE |  | 77 | 73 | 73 | TRUE | [6 empty] | R-410A | USA;Canada | 14800 | 0.79 | 5.49 | 33600 | 3.73 | 2.64 | 33600 | 3.73 | 2.64 | 14800 | 0.79 | 5.49 | 36200 | 3.16 | 3.36 | 11600 | 0.76 | 4.47 | 32400 | 2.74 | 3.47 | 32400 | 2.74 | 3.47 | 11600 | 0.59 | 5.76 | 25200 | 2.95 | 2.5 | 25200 | 2.95 | 2.5 | 11600 | 0.52 | 6.54 | 23800 | 3.39 | 2.06 | 23800 | 3.39 | 2.06 | 0 | 11600 | 0.49 | 6.94 | 23217 | 3.57 | 1.91
04/19/23 | Live | Johnson Controls Inc. (York International Norman) | CHAMPION HEATING AND COOLING | HMH7 | Singlezone Ducted, Centrally Ducted | 211397331 |  | HRCU-A-CB | HMH72B341 |  | XAHD48FBCN1 | TPLC080C16MP13 |  |  |  | 9 | 16 | 8.5 | 8.5 | TRUE | TRUE | FALSE |  | 77 | 73 | 73 | TRUE | [6 empty] | R-410A | USA;Canada | 14800 | 0.79 | 5.49 | 33600 | 3.73 | 2.64 | 33600 | 3.73 | 2.64 | 14800 | 0.79 | 5.49 | 36200 | 3.16 | 3.36 | 11600 | 0.76 | 4.47 | 32400 | 2.74 | 3.47 | 32400 | 2.74 | 3.47 | 11600 | 0.59 | 5.76 | 25200 | 2.95 | 2.5 | 25200 | 2.95 | 2.5 | 11600 | 0.52 | 6.54 | 23800 | 3.39 | 2.06 | 23800 | 3.39 | 2.06 | 0 | 11600 | 0.49 | 6.94 | 23217 | 3.57 | 1.91
04/19/23 | Live | Johnson Controls Inc. (York International Norman) | CHAMPION HEATING AND COOLING | HMH7 | Singlezone Ducted, Centrally Ducted | 211397347 |  | HRCU-A-CB | HMH72B341 |  | XAHD48FBCN1 | TPLC100C16MP13 |  |  |  | 9 | 16 | 8.5 | 8.5 | TRUE | TRUE | FALSE |  | 77 | 73 | 73 | TRUE | [6 empty] | R-410A | USA;Canada | 14800 | 0.79 | 5.49 | 33600 | 3.73 | 2.64 | 33600 | 3.73 | 2.64 | 14800 | 0.79 | 5.49 | 36200 | 3.16 | 3.36 | 11600 | 0.76 | 4.47 | 32400 | 2.74 | 3.47 | 32400 | 2.74 | 3.47 | 11600 | 0.59 | 5.76 | 25200 | 2.95 | 2.5 | 25200 | 2.95 | 2.5 | 11600 | 0.52 | 6.54 | 23800 | 3.39 | 2.06 | 23800 | 3.39 | 2.06 | 0 | 11600 | 0.49 | 6.94 | 23217 | 3.57 | 1.91
04/19/23 | Live | Johnson Controls Inc. (York International Norman) | CHAMPION HEATING AND COOLING | HMH7 | Singlezone Ducted, Centrally Ducted | 211397702 |  | HRCU-A-CB | HMH72B341 |  | XAFC48FXXN1+TXV | TM8V100C16MP12 |  |  |  | 9 | 16.5 | 8.5 | 8.5 | TRUE | TRUE | FALSE |  | 77 | 73 | 73 | TRUE | [6 empty] | R-410A | USA;Canada | 15100 | 0.78 | 5.67 | 34000 | 3.78 | 2.64 | 34000 | 3.78 | 2.64 | 15100 | 0.78 | 5.67 | 37000 | 3.18 | 3.41 | 11800 | 0.76 | 4.55 | 33200 | 2.76 | 3.53 | 33200 | 2.76 | 3.53 | 11600 | 0.58 | 5.86 | 25800 | 2.98 | 2.54 | 25800 | 2.98 | 2.54 | 11520 | 0.51 | 6.62 | 24400 | 3.4 | 2.1 | 24400 | 3.4 | 2.1 | 0 | 11487 | 0.48 | 7.01 | 23817 | 3.58 | 1.95
04/19/23 | Live | Johnson Controls Inc. (York International Norman) | CHAMPION HEATING AND COOLING | HMH7 | Singlezone Ducted, Centrally Ducted | 211397726 |  | HRCU-A-CB | HMH72B341 |  | XAFC48FXXN1+TXV | TMLV100C16MP12 |  |  |  | 9 | 16.5 | 8.5 | 8.5 | TRUE | TRUE | FALSE |  | 77 | 73 | 73 | TRUE | [6 empty] | R-410A | USA;Canada | 15100 | 0.78 | 5.67 | 34000 | 3.78 | 2.64 | 34000 | 3.78 | 2.64 | 15100 | 0.78 | 5.67 | 37000 | 3.18 | 3.41 | 11800 | 0.76 | 4.55 | 33200 | 2.76 | 3.53 | 33200 | 2.76 | 3.53 | 11600 | 0.58 | 5.86 | 25800 | 2.98 | 2.54 | 25800 | 2.98 | 2.54 | 11520 | 0.51 | 6.62 | 24400 | 3.4 | 2.1 | 24400 | 3.4 | 2.1 | 0 | 11487 | 0.48 | 7.01 | 23817 | 3.58 | 1.95
04/19/23 | Live | Johnson Controls Inc. (York International Norman) | CHAMPION HEATING AND COOLING | HMH7 | Singlezone Ducted, Centrally Ducted | 211397741 |  | HRCU-A-CB | HMH72B341 |  | XAFC48FXXN1+TXV | TPLC080C16MP13 |  |  |  | 9 | 16.5 | 8.5 | 8.5 | TRUE | TRUE | FALSE |  | 77 | 73 | 73 | TRUE | [6 empty] | R-410A | USA;Canada | 15100 | 0.78 | 5.67 | 34000 | 3.78 | 2.64 | 34000 | 3.78 | 2.64 | 15100 | 0.78 | 5.67 | 37000 | 3.18 | 3.41 | 11800 | 0.76 | 4.55 | 33200 | 2.76 | 3.53 | 33200 | 2.76 | 3.53 | 11600 | 0.58 | 5.86 | 25800 | 2.98 | 2.54 | 25800 | 2.98 | 2.54 | 11520 | 0.51 | 6.62 | 24400 | 3.4 | 2.1 | 24400 | 3.4 | 2.1 | 0 | 11487 | 0.48 | 7.01 | 23817 | 3.58 | 1.95
04/19/23 | Live | Johnson Controls Inc. (York International Norman) | CHAMPION HEATING AND COOLING | HMH7 | Singlezone Ducted, Centrally Ducted | 211397756 |  | HRCU-A-CB | HMH72B341 |  | XAFC48FXXN1+TXV | TPLC100C16MP13 |  |  |  | 9 | 16.5 | 8.5 | 8.5 | TRUE | TRUE | FALSE |  | 77 | 73 | 73 | TRUE | [6 empty] | R-410A | USA;Canada | 15100 | 0.78 | 5.67 | 34000 | 3.78 | 2.64 | 34000 | 3.78 | 2.64 | 15100 | 0.78 | 5.67 | 37000 | 3.18 | 3.41 | 11800 | 0.76 | 4.55 | 33200 | 2.76 | 3.53 | 33200 | 2.76 | 3.53 | 11600 | 0.58 | 5.86 | 25800 | 2.98 | 2.54 | 25800 | 2.98 | 2.54 | 11520 | 0.51 | 6.62 | 24400 | 3.4 | 2.1 | 24400 | 3.4 | 2.1 | 0 | 11487 | 0.48 | 7.01 | 23817 | 3.58 | 1.95
04/19/23 | Live | Johnson Controls Inc. (York International Norman) | CHAMPION HEATING AND COOLING | HMH7 | Singlezone Ducted, Centrally Ducted | 211397783 |  | HRCU-A-CB | HMH72B341 |  | XAFC48FBCN1 | TM8V100C16MP12 |  |  |  | 9 | 16.5 | 8.5 | 8.5 | TRUE | TRUE | FALSE |  | 77 | 73 | 73 | TRUE | [6 empty] | R-410A | USA;Canada | 15100 | 0.78 | 5.67 | 34000 | 3.78 | 2.64 | 34000 | 3.78 | 2.64 | 15100 | 0.78 | 5.67 | 37000 | 3.18 | 3.41 | 11800 | 0.76 | 4.55 | 33200 | 2.76 | 3.53 | 33200 | 2.76 | 3.53 | 11600 | 0.58 | 5.86 | 25800 | 2.98 | 2.54 | 25800 | 2.98 | 2.54 | 11520 | 0.51 | 6.62 | 24400 | 3.4 | 2.1 | 24400 | 3.4 | 2.1 | 0 | 11487 | 0.48 | 7.01 | 23817 | 3.58 | 1.95
04/19/23 | Live | Johnson Controls Inc. (York International Norman) | CHAMPION HEATING AND COOLING | HMH7 | Singlezone Ducted, Centrally Ducted | 211397798 |  | HRCU-A-CB | HMH72B341 |  | XAUC48FXXN1+TXV | TM8V100C16MP12 |  |  |  | 9 | 16.5 | 8.5 | 8.5 | TRUE | TRUE | FALSE |  | 77 | 73 | 73 | TRUE | [6 empty] | R-410A | USA;Canada | 15100 | 0.78 | 5.67 | 34000 | 3.78 | 2.64 | 34000 | 3.78 | 2.64 | 15100 | 0.78 | 5.67 | 37000 | 3.18 | 3.41 | 11800 | 0.76 | 4.55 | 33200 | 2.76 | 3.53 | 33200 | 2.76 | 3.53 | 11600 | 0.58 | 5.86 | 25800 | 2.98 | 2.54 | 25800 | 2.98 | 2.54 | 11520 | 0.51 | 6.62 | 24400 | 3.4 | 2.1 | 24400 | 3.4 | 2.1 | 0 | 11487 | 0.48 | 7.01 | 23817 | 3.58 | 1.95
04/19/23 | Live | Johnson Controls Inc. (York International Norman) | CHAMPION HEATING AND COOLING | HMH7 | Singlezone Ducted, Centrally Ducted | 211397835 |  | HRCU-A-CB | HMH72B341 |  | XAFC48FBCN1 | TMLV100C16MP12 |  |  |  | 9 | 16.5 | 8.5 | 8.5 | TRUE | TRUE | FALSE |  | 77 | 73 | 73 | TRUE | [6 empty] | R-410A | USA;Canada | 15100 | 0.78 | 5.67 | 34000 | 3.78 | 2.64 | 34000 | 3.78 | 2.64 | 15100 | 0.78 | 5.67 | 37000 | 3.18 | 3.41 | 11800 | 0.76 | 4.55 | 33200 | 2.76 | 3.53 | 33200 | 2.76 | 3.53 | 11600 | 0.58 | 5.86 | 25800 | 2.98 | 2.54 | 25800 | 2.98 | 2.54 | 11520 | 0.51 | 6.62 | 24400 | 3.4 | 2.1 | 24400 | 3.4 | 2.1 | 0 | 11487 | 0.48 | 7.01 | 23817 | 3.58 | 1.95
04/19/23 | Live | Johnson Controls Inc. (York International Norman) | CHAMPION HEATING AND COOLING | HMH7 | Singlezone Ducted, Centrally Ducted | 211397850 |  | HRCU-A-CB | HMH72B341 |  | XAUC48FXXN1+TXV | TMLV100C16MP12 |  |  |  | 9 | 16.5 | 8.5 | 8.5 | TRUE | TRUE | FALSE |  | 77 | 73 | 73 | TRUE | [6 empty] | R-410A | USA;Canada | 15100 | 0.78 | 5.67 | 34000 | 3.78 | 2.64 | 34000 | 3.78 | 2.64 | 15100 | 0.78 | 5.67 | 37000 | 3.18 | 3.41 | 11800 | 0.76 | 4.55 | 33200 | 2.76 | 3.53 | 33200 | 2.76 | 3.53 | 11600 | 0.58 | 5.86 | 25800 | 2.98 | 2.54 | 25800 | 2.98 | 2.54 | 11520 | 0.51 | 6.62 | 24400 | 3.4 | 2.1 | 24400 | 3.4 | 2.1 | 0 | 11487 | 0.48 | 7.01 | 23817 | 3.58 | 1.95
04/19/23 | Live | Johnson Controls Inc. (York International Norman) | CHAMPION HEATING AND COOLING | HMH7 | Singlezone Ducted, Centrally Ducted | 211397865 |  | HRCU-A-CB | HMH72B341 |  | XAFC48FBCN1 | TPLC080C16MP13 |  |  |  | 9 | 16.5 | 8.5 | 8.5 | TRUE | TRUE | FALSE |  | 77 | 73 | 73 | TRUE | [6 empty] | R-410A | USA;Canada | 15100 | 0.78 | 5.67 | 34000 | 3.78 | 2.64 | 34000 | 3.78 | 2.64 | 15100 | 0.78 | 5.67 | 37000 | 3.18 | 3.41 | 11800 | 0.76 | 4.55 | 33200 | 2.76 | 3.53 | 33200 | 2.76 | 3.53 | 11600 | 0.58 | 5.86 | 25800 | 2.98 | 2.54 | 25800 | 2.98 | 2.54 | 11520 | 0.51 | 6.62 | 24400 | 3.4 | 2.1 | 24400 | 3.4 | 2.1 | 0 | 11487 | 0.48 | 7.01 | 23817 | 3.58 | 1.95
04/19/23 | Live | Johnson Controls Inc. (York International Norman) | CHAMPION HEATING AND COOLING | HMH7 | Singlezone Ducted, Centrally Ducted | 211397877 |  | HRCU-A-CB | HMH72B341 |  | XAUC48FXXN1+TXV | TPLC080C16MP13 |  |  |  | 9 | 16.5 | 8.5 | 8.5 | TRUE | TRUE | FALSE |  | 77 | 73 | 73 | TRUE | [6 empty] | R-410A | USA;Canada | 15100 | 0.78 | 5.67 | 34000 | 3.78 | 2.64 | 34000 | 3.78 | 2.64 | 15100 | 0.78 | 5.67 | 37000 | 3.18 | 3.41 | 11800 | 0.76 | 4.55 | 33200 | 2.76 | 3.53 | 33200 | 2.76 | 3.53 | 11600 | 0.58 | 5.86 | 25800 | 2.98 | 2.54 | 25800 | 2.98 | 2.54 | 11520 | 0.51 | 6.62 | 24400 | 3.4 | 2.1 | 24400 | 3.4 | 2.1 | 0 | 11487 | 0.48 | 7.01 | 23817 | 3.58 | 1.95
04/19/23 | Live | Johnson Controls Inc. (York International Norman) | CHAMPION HEATING AND COOLING | HMH7 | Singlezone Ducted, Centrally Ducted | 211397891 |  | HRCU-A-CB | HMH72B341 |  | XAFC48FBCN1 | TPLC100C16MP13 |  |  |  | 9 | 16.5 | 8.5 | 8.5 | TRUE | TRUE | FALSE |  | 77 | 73 | 73 | TRUE | [6 empty] | R-410A | USA;Canada | 15100 | 0.78 | 5.67 | 34000 | 3.78 | 2.64 | 34000 | 3.78 | 2.64 | 15100 | 0.78 | 5.67 | 37000 | 3.18 | 3.41 | 11800 | 0.76 | 4.55 | 33200 | 2.76 | 3.53 | 33200 | 2.76 | 3.53 | 11600 | 0.58 | 5.86 | 25800 | 2.98 | 2.54 | 25800 | 2.98 | 2.54 | 11520 | 0.51 | 6.62 | 24400 | 3.4 | 2.1 | 24400 | 3.4 | 2.1 | 0 | 11487 | 0.48 | 7.01 | 23817 | 3.58 | 1.95
04/19/23 | Live | Johnson Controls Inc. (York International Norman) | CHAMPION HEATING AND COOLING | HMH7 | Singlezone Ducted, Centrally Ducted | 211397906 |  | HRCU-A-CB | HMH72B341 |  | XAUC48FXXN1+TXV | TPLC100C16MP13 |  |  |  | 9 | 16.5 | 8.5 | 8.5 | TRUE | TRUE | FALSE |  | 77 | 73 | 73 | TRUE | [6 empty] | R-410A | USA;Canada | 15100 | 0.78 | 5.67 | 34000 | 3.78 | 2.64 | 34000 | 3.78 | 2.64 | 15100 | 0.78 | 5.67 | 37000 | 3.18 | 3.41 | 11800 | 0.76 | 4.55 | 33200 | 2.76 | 3.53 | 33200 | 2.76 | 3.53 | 11600 | 0.58 | 5.86 | 25800 | 2.98 | 2.54 | 25800 | 2.98 | 2.54 | 11520 | 0.51 | 6.62 | 24400 | 3.4 | 2.1 | 24400 | 3.4 | 2.1 | 0 | 11487 | 0.48 | 7.01 | 23817 | 3.58 | 1.95
04/19/23 | Live | Johnson Controls Inc. (York International Norman) | CHAMPION HEATING AND COOLING | HMH7 | Singlezone Ducted, Centrally Ducted | 211398213 |  | HRCU-A-CB | HMH72B341 |  | XAFD48FXXN1+TXV | TM8E120C16MP11 |  |  |  | 9.5 | 17 | 8.5 | 8.5 | TRUE | TRUE | FALSE |  | 77 | 72 | 72 | TRUE | [6 empty] | R-410A | USA;Canada | 15100 | 0.75 | 5.9 | 33600 | 3.54 | 2.78 | 33600 | 3.54 | 2.78 | 15100 | 0.75 | 5.9 | 36200 | 2.97 | 3.57 | 11500 | 0.75 | 4.49 | 32400 | 2.74 | 3.47 | 32400 | 2.74 | 3.47 | 10700 | 0.58 | 5.41 | 25200 | 2.88 | 2.56 | 25200 | 2.88 | 2.56 | 10380 | 0.51 | 5.96 | 23600 | 3.32 | 2.08 | 23600 | 3.32 | 2.08 | 0 | 10247 | 0.48 | 6.26 | 22934 | 3.51 | 1.91
04/19/23 | Live | Johnson Controls Inc. (York International Norman) | CHAMPION HEATING AND COOLING | HMH7 | Singlezone Ducted, Centrally Ducted | 211398228 |  | HRCU-A-CB | HMH72B341 |  | XAFD48FXXN1+TXV | TMLE120C16MP11 |  |  |  | 9.5 | 17 | 8.5 | 8.5 | TRUE | TRUE | FALSE |  | 77 | 72 | 72 | TRUE | [6 empty] | R-410A | USA;Canada | 15100 | 0.75 | 5.9 | 33600 | 3.54 | 2.78 | 33600 | 3.54 | 2.78 | 15100 | 0.75 | 5.9 | 36200 | 2.97 | 3.57 | 11500 | 0.75 | 4.49 | 32400 | 2.74 | 3.47 | 32400 | 2.74 | 3.47 | 10700 | 0.58 | 5.41 | 25200 | 2.88 | 2.56 | 25200 | 2.88 | 2.56 | 10380 | 0.51 | 5.96 | 23600 | 3.32 | 2.08 | 23600 | 3.32 | 2.08 | 0 | 10247 | 0.48 | 6.26 | 22934 | 3.51 | 1.91
04/19/23 | Live | Johnson Controls Inc. (York International Norman) | CHAMPION HEATING AND COOLING | HMH7 | Singlezone Ducted, Centrally Ducted | 211398243 |  | HRCU-A-CB | HMH72B341 |  | XAFD48FBCN1 | TM8E120C16MP11 |  |  |  | 9.5 | 17 | 8.5 | 8.5 | TRUE | TRUE | FALSE |  | 77 | 72 | 72 | TRUE | [6 empty] | R-410A | USA;Canada | 15100 | 0.75 | 5.9 | 33600 | 3.54 | 2.78 | 33600 | 3.54 | 2.78 | 15100 | 0.75 | 5.9 | 36200 | 2.97 | 3.57 | 11500 | 0.75 | 4.49 | 32400 | 2.74 | 3.47 | 32400 | 2.74 | 3.47 | 10700 | 0.58 | 5.41 | 25200 | 2.88 | 2.56 | 25200 | 2.88 | 2.56 | 10380 | 0.51 | 5.96 | 23600 | 3.32 | 2.08 | 23600 | 3.32 | 2.08 | 0 | 10247 | 0.48 | 6.26 | 22934 | 3.51 | 1.91
04/19/23 | Live | Johnson Controls Inc. (York International Norman) | CHAMPION HEATING AND COOLING | HMH7 | Singlezone Ducted, Centrally Ducted | 211398258 |  | HRCU-A-CB | HMH72B341 |  | XAFD48FBCN1 | TMLE120C16MP11 |  |  |  | 9.5 | 17 | 8.5 | 8.5 | TRUE | TRUE | FALSE |  | 77 | 72 | 72 | TRUE | [6 empty] | R-410A | USA;Canada | 15100 | 0.75 | 5.9 | 33600 | 3.54 | 2.78 | 33600 | 3.54 | 2.78 | 15100 | 0.75 | 5.9 | 36200 | 2.97 | 3.57 | 11500 | 0.75 | 4.49 | 32400 | 2.74 | 3.47 | 32400 | 2.74 | 3.47 | 10700 | 0.58 | 5.41 | 25200 | 2.88 | 2.56 | 25200 | 2.88 | 2.56 | 10380 | 0.51 | 5.96 | 23600 | 3.32 | 2.08 | 23600 | 3.32 | 2.08 | 0 | 10247 | 0.48 | 6.26 | 22934 | 3.51 | 1.91
04/19/23 | Live | Johnson Controls Inc. (York International Norman) | CHAMPION HEATING AND COOLING | HMH7 | Singlezone Ducted, Centrally Ducted | 211398409 |  | HRCU-A-CB | HMH72B341 |  | XAHC48FXXN1+TXV | TM8E100C16MP11 |  |  |  | 9.5 | 17 | 8.5 | 8.5 | TRUE | TRUE | FALSE |  | 77 | 72 | 72 | TRUE | [6 empty] | R-410A | USA;Canada | 14800 | 0.74 | 5.86 | 33000 | 3.47 | 2.79 | 33000 | 3.47 | 2.79 | 14800 | 0.74 | 5.86 | 35400 | 2.96 | 3.5 | 11300 | 0.74 | 4.48 | 31800 | 2.74 | 3.4 | 31800 | 2.74 | 3.4 | 10700 | 0.57 | 5.5 | 24800 | 2.88 | 2.52 | 24800 | 2.88 | 2.52 | 10460 | 0.5 | 6.13 | 23200 | 3.33 | 2.04 | 23200 | 3.33 | 2.04 | 0 | 10360 | 0.47 | 6.46 | 22534 | 3.52 | 1.88
04/19/23 | Live | Johnson Controls Inc. (York International Norman) | CHAMPION HEATING AND COOLING | HMH7 | Singlezone Ducted, Centrally Ducted | 211398424 |  | HRCU-A-CB | HMH72B341 |  | XAHC48FXXN1+TXV | TMLE100C16MP11 |  |  |  | 9.5 | 17 | 8.5 | 8.5 | TRUE | TRUE | FALSE |  | 77 | 72 | 72 | TRUE | [6 empty] | R-410A | USA;Canada | 14800 | 0.74 | 5.86 | 33000 | 3.47 | 2.79 | 33000 | 3.47 | 2.79 | 14800 | 0.74 | 5.86 | 35400 | 2.96 | 3.5 | 11300 | 0.74 | 4.48 | 31800 | 2.74 | 3.4 | 31800 | 2.74 | 3.4 | 10700 | 0.57 | 5.5 | 24800 | 2.88 | 2.52 | 24800 | 2.88 | 2.52 | 10460 | 0.5 | 6.13 | 23200 | 3.33 | 2.04 | 23200 | 3.33 | 2.04 | 0 | 10360 | 0.47 | 6.46 | 22534 | 3.52 | 1.88
04/19/23 | Live | Johnson Controls Inc. (York International Norman) | CHAMPION HEATING AND COOLING | HMH7 | Singlezone Ducted, Centrally Ducted | 211398439 |  | HRCU-A-CB | HMH72B341 |  | XAHC48FBCN1 | TM8E100C16MP11 |  |  |  | 9.5 | 17 | 8.5 | 8.5 | TRUE | TRUE | FALSE |  | 77 | 72 | 72 | TRUE | [6 empty] | R-410A | USA;Canada | 14800 | 0.74 | 5.86 | 33000 | 3.47 | 2.79 | 33000 | 3.47 | 2.79 | 14800 | 0.74 | 5.86 | 35400 | 2.96 | 3.5 | 11300 | 0.74 | 4.48 | 31800 | 2.74 | 3.4 | 31800 | 2.74 | 3.4 | 10700 | 0.57 | 5.5 | 24800 | 2.88 | 2.52 | 24800 | 2.88 | 2.52 | 10460 | 0.5 | 6.13 | 23200 | 3.33 | 2.04 | 23200 | 3.33 | 2.04 | 0 | 10360 | 0.47 | 6.46 | 22534 | 3.52 | 1.88
04/19/23 | Live | Johnson Controls Inc. (York International Norman) | CHAMPION HEATING AND COOLING | HMH7 | Singlezone Ducted, Centrally Ducted | 211398454 |  | HRCU-A-CB | HMH72B341 |  | XAHC48FBCN1 | TMLE100C16MP11 |  |  |  | 9.5 | 17 | 8.5 | 8.5 | TRUE | TRUE | FALSE |  | 77 | 72 | 72 | TRUE | [6 empty] | R-410A | USA;Canada | 14800 | 0.74 | 5.86 | 33000 | 3.47 | 2.79 | 33000 | 3.47 | 2.79 | 14800 | 0.74 | 5.86 | 35400 | 2.96 | 3.5 | 11300 | 0.74 | 4.48 | 31800 | 2.74 | 3.4 | 31800 | 2.74 | 3.4 | 10700 | 0.57 | 5.5 | 24800 | 2.88 | 2.52 | 24800 | 2.88 | 2.52 | 10460 | 0.5 | 6.13 | 23200 | 3.33 | 2.04 | 23200 | 3.33 | 2.04 | 0 | 10360 | 0.47 | 6.46 | 22534 | 3.52 | 1.88
04/19/23 | Live | Johnson Controls Inc. (York International Norman) | CHAMPION HEATING AND COOLING | HMH7 | Singlezone Ducted, Centrally Ducted | 211398798 |  | HRCU-A-CB | HMH72B341 |  | XAHC48FXXN1+TXV | TM8E080C16MP11 |  |  |  | 9.5 | 16.5 | 8.5 | 8.5 | TRUE | TRUE | FALSE |  | 78 | 72 | 72 | TRUE | [6 empty] | R-410A | USA;Canada | 14800 | 0.75 | 5.78 | 32800 | 3.45 | 2.79 | 32800 | 3.45 | 2.79 | 14800 | 0.75 | 5.78 | 35400 | 2.95 | 3.52 | 11300 | 0.75 | 4.42 | 31600 | 2.72 | 3.4 | 31600 | 2.72 | 3.4 | 10500 | 0.57 | 5.4 | 24800 | 2.88 | 2.52 | 24800 | 2.88 | 2.52 | 10180 | 0.5 | 5.97 | 23000 | 3.3 | 2.04 | 23000 | 3.3 | 2.04 | 0 | 10047 | 0.47 | 6.26 | 22250 | 3.48 | 1.87
04/19/23 | Live | Johnson Controls Inc. (York International Norman) | CHAMPION HEATING AND COOLING | HMH7 | Singlezone Ducted, Centrally Ducted | 211398811 |  | HRCU-A-CB | HMH72B341 |  | XAHC48FXXN1+TXV | TMLE080C16MP11 |  |  |  | 9.5 | 16.5 | 8.5 | 8.5 | TRUE | TRUE | FALSE |  | 78 | 72 | 72 | TRUE | [6 empty] | R-410A | USA;Canada | 14800 | 0.75 | 5.78 | 32800 | 3.45 | 2.79 | 32800 | 3.45 | 2.79 | 14800 | 0.75 | 5.78 | 35400 | 2.95 | 3.52 | 11300 | 0.75 | 4.42 | 31600 | 2.72 | 3.4 | 31600 | 2.72 | 3.4 | 10500 | 0.57 | 5.4 | 24800 | 2.88 | 2.52 | 24800 | 2.88 | 2.52 | 10180 | 0.5 | 5.97 | 23000 | 3.3 | 2.04 | 23000 | 3.3 | 2.04 | 0 | 10047 | 0.47 | 6.26 | 22250 | 3.48 | 1.87
04/19/23 | Live | Johnson Controls Inc. (York International Norman) | CHAMPION HEATING AND COOLING | HMH7 | Singlezone Ducted, Centrally Ducted | 211398826 |  | HRCU-A-CB | HMH72B341 |  | XAHC48FBCN1 | TM8E080C16MP11 |  |  |  | 9.5 | 16.5 | 8.5 | 8.5 | TRUE | TRUE | FALSE |  | 78 | 72 | 72 | TRUE | [6 empty] | R-410A | USA;Canada | 14800 | 0.75 | 5.78 | 32800 | 3.45 | 2.79 | 32800 | 3.45 | 2.79 | 14800 | 0.75 | 5.78 | 35400 | 2.95 | 3.52 | 11300 | 0.75 | 4.42 | 31600 | 2.72 | 3.4 | 31600 | 2.72 | 3.4 | 10500 | 0.57 | 5.4 | 24800 | 2.88 | 2.52 | 24800 | 2.88 | 2.52 | 10180 | 0.5 | 5.97 | 23000 | 3.3 | 2.04 | 23000 | 3.3 | 2.04 | 0 | 10047 | 0.47 | 6.26 | 22250 | 3.48 | 1.87
04/19/23 | Live | Johnson Controls Inc. (York International Norman) | CHAMPION HEATING AND COOLING | HMH7 | Singlezone Ducted, Centrally Ducted | 211398841 |  | HRCU-A-CB | HMH72B341 |  | XAHC48FBCN1 | TMLE080C16MP11 |  |  |  | 9.5 | 16.5 | 8.5 | 8.5 | TRUE | TRUE | FALSE |  | 78 | 72 | 72 | TRUE | [6 empty] | R-410A | USA;Canada | 14800 | 0.75 | 5.78 | 32800 | 3.45 | 2.79 | 32800 | 3.45 | 2.79 | 14800 | 0.75 | 5.78 | 35400 | 2.95 | 3.52 | 11300 | 0.75 | 4.42 | 31600 | 2.72 | 3.4 | 31600 | 2.72 | 3.4 | 10500 | 0.57 | 5.4 | 24800 | 2.88 | 2.52 | 24800 | 2.88 | 2.52 | 10180 | 0.5 | 5.97 | 23000 | 3.3 | 2.04 | 23000 | 3.3 | 2.04 | 0 | 10047 | 0.47 | 6.26 | 22250 | 3.48 | 1.87
04/20/23 | Live | Johnson Controls Inc. (York International Norman) | CHAMPION HEATING AND COOLING | HMH7 | Singlezone Ducted, Centrally Ducted | 211386209 |  | HRCU-A-CB | HMH72B341 |  | XAHC48FXXN1+TXV | TL9E080C16UH11 |  |  |  | 9 | 16 | 8.5 | 8.5 | TRUE | TRUE | FALSE |  | 77 | 72 | 72 | TRUE | [6 empty] | R-410A | USA;Canada | 14800 | 0.78 | 5.56 | 33200 | 3.69 | 2.64 | 33200 | 3.69 | 2.64 | 14800 | 0.78 | 5.56 | 35800 | 3.1 | 3.38 | 11700 | 0.77 | 4.45 | 32400 | 2.79 | 3.4 | 32400 | 2.79 | 3.4 | 11900 | 0.61 | 5.72 | 25200 | 2.95 | 2.5 | 25200 | 2.95 | 2.5 | 11980 | 0.55 | 6.38 | 23600 | 3.39 | 2.04 | 23600 | 3.39 | 2.04 | 0 | 12013 | 0.52 | 6.77 | 22934 | 3.57 | 1.88
04/20/23 | Live | Johnson Controls Inc. (York International Norman) | CHAMPION HEATING AND COOLING | HMH7 | Singlezone Ducted, Centrally Ducted | 211386222 |  | HRCU-A-CB | HMH72B341 |  | XAHC48FBCN1 | TL9E080C16UH11 |  |  |  | 9 | 16 | 8.5 | 8.5 | TRUE | TRUE | FALSE |  | 77 | 72 | 72 | TRUE | [6 empty] | R-410A | USA;Canada | 14800 | 0.78 | 5.56 | 33200 | 3.69 | 2.64 | 33200 | 3.69 | 2.64 | 14800 | 0.78 | 5.56 | 35800 | 3.1 | 3.38 | 11700 | 0.77 | 4.45 | 32400 | 2.79 | 3.4 | 32400 | 2.79 | 3.4 | 11900 | 0.61 | 5.72 | 25200 | 2.95 | 2.5 | 25200 | 2.95 | 2.5 | 11980 | 0.55 | 6.38 | 23600 | 3.39 | 2.04 | 23600 | 3.39 | 2.04 | 0 | 12013 | 0.52 | 6.77 | 22934 | 3.57 | 1.88
04/20/23 | Live | Johnson Controls Inc. (York International Norman) | CHAMPION HEATING AND COOLING | HMH7 | Singlezone Ducted, Centrally Ducted | 211386438 |  | HRCU-A-CB | HMH72B341 |  | XAFC48FXXN1+TXV | TL8E100C20UH11 |  |  |  | 9.5 | 16.5 | 8.5 | 8.5 | TRUE | TRUE | FALSE |  | 78 | 73 | 73 | TRUE | [6 empty] | R-410A | USA;Canada | 15200 | 0.81 | 5.5 | 34000 | 3.58 | 2.78 | 34000 | 3.58 | 2.78 | 15200 | 0.81 | 5.5 | 36600 | 2.99 | 3.59 | 12100 | 0.78 | 4.55 | 32400 | 2.7 | 3.52 | 32400 | 2.7 | 3.52 | 12700 | 0.61 | 6.1 | 25400 | 2.88 | 2.58 | 25400 | 2.88 | 2.58 | 12940 | 0.54 | 7.02 | 23800 | 3.32 | 2.1 | 23800 | 3.32 | 2.1 | 0 | 13040 | 0.51 | 7.49 | 23134 | 3.5 | 1.94
04/20/23 | Live | Johnson Controls Inc. (York International Norman) | CHAMPION HEATING AND COOLING | HMH7 | Singlezone Ducted, Centrally Ducted | 211386452 |  | HRCU-A-CB | HMH72B341 |  | XAFC48FBCN1 | TL8E100C20UH11 |  |  |  | 9.5 | 16.5 | 8.5 | 8.5 | TRUE | TRUE | FALSE |  | 78 | 73 | 73 | TRUE | [6 empty] | R-410A | USA;Canada | 15200 | 0.81 | 5.5 | 34000 | 3.58 | 2.78 | 34000 | 3.58 | 2.78 | 15200 | 0.81 | 5.5 | 36600 | 2.99 | 3.59 | 12100 | 0.78 | 4.55 | 32400 | 2.7 | 3.52 | 32400 | 2.7 | 3.52 | 12700 | 0.61 | 6.1 | 25400 | 2.88 | 2.58 | 25400 | 2.88 | 2.58 | 12940 | 0.54 | 7.02 | 23800 | 3.32 | 2.1 | 23800 | 3.32 | 2.1 | 0 | 13040 | 0.51 | 7.49 | 23134 | 3.5 | 1.94
04/20/23 | Live | Johnson Controls Inc. (York International Norman) | CHAMPION HEATING AND COOLING | HMH7 | Singlezone Ducted, Centrally Ducted | 211386466 |  | HRCU-A-CB | HMH72B341 |  | XAUC48FXXN1+TXV | TL8E100C20UH11 |  |  |  | 9.5 | 16.5 | 8.5 | 8.5 | TRUE | TRUE | FALSE |  | 78 | 73 | 73 | TRUE | [6 empty] | R-410A | USA;Canada | 15200 | 0.81 | 5.5 | 34000 | 3.58 | 2.78 | 34000 | 3.58 | 2.78 | 15200 | 0.81 | 5.5 | 36600 | 2.99 | 3.59 | 12100 | 0.78 | 4.55 | 32400 | 2.7 | 3.52 | 32400 | 2.7 | 3.52 | 12700 | 0.61 | 6.1 | 25400 | 2.88 | 2.58 | 25400 | 2.88 | 2.58 | 12940 | 0.54 | 7.02 | 23800 | 3.32 | 2.1 | 23800 | 3.32 | 2.1 | 0 | 13040 | 0.51 | 7.49 | 23134 | 3.5 | 1.94
04/19/23 | Live | Johnson Controls Inc. (York International Norman) | CHAMPION HEATING AND COOLING | HMH7 | Singlezone Ducted, Centrally Ducted | 211386535 |  | HRCU-A-CB | HMH72B341 |  | XAFD48FXXN1+TXV | TL8E080C16UH11 |  |  |  | 9.5 | 16.5 | 8.5 | 8.5 | TRUE | TRUE | FALSE |  | 78 | 73 | 73 | TRUE | [6 empty] | R-410A | USA;Canada | 15100 | 0.79 | 5.6 | 34000 | 3.58 | 2.78 | 34000 | 3.58 | 2.78 | 15100 | 0.79 | 5.6 | 36400 | 3.05 | 3.5 | 11900 | 0.78 | 4.47 | 32600 | 2.74 | 3.49 | 32600 | 2.74 | 3.49 | 11900 | 0.6 | 5.81 | 25600 | 2.93 | 2.56 | 25600 | 2.93 | 2.56 | 11900 | 0.53 | 6.58 | 24000 | 3.38 | 2.08 | 24000 | 3.38 | 2.08 | 0 | 11900 | 0.5 | 6.98 | 23334 | 3.57 | 1.92
04/19/23 | Live | Johnson Controls Inc. (York International Norman) | CHAMPION HEATING AND COOLING | HMH7 | Singlezone Ducted, Centrally Ducted | 211386547 |  | HRCU-A-CB | HMH72B341 |  | XAFD48FBCN1 | TL8E080C16UH11 |  |  |  | 9.5 | 16.5 | 8.5 | 8.5 | TRUE | TRUE | FALSE |  | 78 | 73 | 73 | TRUE | [6 empty] | R-410A | USA;Canada | 15100 | 0.79 | 5.6 | 34000 | 3.58 | 2.78 | 34000 | 3.58 | 2.78 | 15100 | 0.79 | 5.6 | 36400 | 3.05 | 3.5 | 11900 | 0.78 | 4.47 | 32600 | 2.74 | 3.49 | 32600 | 2.74 | 3.49 | 11900 | 0.6 | 5.81 | 25600 | 2.93 | 2.56 | 25600 | 2.93 | 2.56 | 11900 | 0.53 | 6.58 | 24000 | 3.38 | 2.08 | 24000 | 3.38 | 2.08 | 0 | 11900 | 0.5 | 6.98 | 23334 | 3.57 | 1.92
07/31/23 | Live | Johnson Controls Inc. (York International Norman) | CHAMPION HEATING AND COOLING | HMH7 | Singlezone Ducted, Centrally Ducted | 212587481 |  | HRCU-A-CB | HMH72B361 |  | XAHC30CXXN1+TXV | Z8ET120C20LMPS1 |  |  |  | 8.5 | 18 | 8.1 | 8.1 | FALSE | FALSE | FALSE |  | 67 | 63 | 63 | TRUE | [6 empty] | R-410A | USA;Canada | 13400 | 0.61 | 6.44 | 33000 | 3.88 | 2.49 | 33000 | 3.88 | 2.49 | 13400 | 0.61 | 6.44 | 36400 | 3.4 | 3.14 | 9900 | 0.62 | 4.68 | 35600 | 3.24 | 3.22 | 35600 | 3.24 | 3.22 | 3900 | 0.68 | 1.68 | 24200 | 2.91 | 2.44 | 24200 | 2.91 | 2.44 | 1500 | 0.7 | 0.63 | 22600 | 3.45 | 1.92 | 22600 | 3.45 | 1.92 | 0 | 500 | 0.71 | 0.21 | 21934 | 3.68 | 1.75
07/31/23 | Live | Johnson Controls Inc. (York International Norman) | CHAMPION HEATING AND COOLING | HMH7 | Singlezone Ducted, Centrally Ducted | 212587486 |  | HRCU-A-CB | HMH72B361 |  | XAFC30CXXN1+TXV | Z8ET100C20LMPS1 |  |  |  | 8.5 | 18.5 | 8.1 | 8.1 | FALSE | FALSE | FALSE |  | 68 | 65 | 65 | TRUE | [6 empty] | R-410A | USA;Canada | 13800 | 0.6 | 6.74 | 33800 | 3.98 | 2.49 | 33800 | 3.98 | 2.49 | 13800 | 0.6 | 6.74 | 37400 | 3.45 | 3.18 | 10100 | 0.61 | 4.85 | 36000 | 3.18 | 3.32 | 36000 | 3.18 | 3.32 | 3900 | 0.67 | 1.71 | 24800 | 2.93 | 2.48 | 24800 | 2.93 | 2.48 | 1420 | 0.69 | 0.6 | 23400 | 3.5 | 1.96 | 23400 | 3.5 | 1.96 | 0 | 387 | 0.7 | 0.16 | 22817 | 3.74 | 1.79
07/31/23 | Live | Johnson Controls Inc. (York International Norman) | CHAMPION HEATING AND COOLING | HMH7 | Singlezone Ducted, Centrally Ducted | 212587126 |  | HRCU-A-CB | HMH72B361 |  | XAFC36DXXN1+TXV | Z8ET080C16LMPS1 |  |  |  | 9 | 18 | 8.5 | 8.5 | FALSE | FALSE | FALSE |  | 71 | 66 | 66 | TRUE | [6 empty] | R-410A | USA;Canada | 13800 | 0.63 | 6.42 | 36000 | 4 | 2.64 | 36000 | 4 | 2.64 | 13800 | 0.63 | 6.42 | 40500 | 3.45 | 3.44 | 10300 | 0.63 | 4.79 | 36000 | 3.08 | 3.43 | 36000 | 3.08 | 3.43 | 4300 | 0.69 | 1.83 | 25600 | 2.86 | 2.62 | 25600 | 2.86 | 2.62 | 1900 | 0.71 | 0.78 | 24000 | 3.38 | 2.08 | 24000 | 3.38 | 2.08 | 0 | 900 | 0.72 | 0.37 | 23334 | 3.6 | 1.9
07/31/23 | Live | Johnson Controls Inc. (York International Norman) | CHAMPION HEATING AND COOLING | HMH7 | Singlezone Ducted, Centrally Ducted | 212587131 |  | HRCU-A-CB | HMH72B361 |  | XAFC36DBCN1 | Z8ET080C16LMPS1 |  |  |  | 9 | 18 | 8.5 | 8.5 | FALSE | FALSE | FALSE |  | 71 | 66 | 66 | TRUE | [6 empty] | R-410A | USA;Canada | 13800 | 0.63 | 6.42 | 36000 | 4 | 2.64 | 36000 | 4 | 2.64 | 13800 | 0.63 | 6.42 | 40500 | 3.45 | 3.44 | 10300 | 0.63 | 4.79 | 36000 | 3.08 | 3.43 | 36000 | 3.08 | 3.43 | 4300 | 0.69 | 1.83 | 25600 | 2.86 | 2.62 | 25600 | 2.86 | 2.62 | 1900 | 0.71 | 0.78 | 24000 | 3.38 | 2.08 | 24000 | 3.38 | 2.08 | 0 | 900 | 0.72 | 0.37 | 23334 | 3.6 | 1.9
07/31/23 | Live | Johnson Controls Inc. (York International Norman) | CHAMPION HEATING AND COOLING | HMH7 | Singlezone Ducted, Centrally Ducted | 212587411 |  | HRCU-A-CB | HMH72B361 |  | XAFC36DXXN1+TXV | Z8ET080B12LMPS1 |  |  |  | 9 | 17.5 | 8.1 | 8.1 | FALSE | FALSE | FALSE |  | 70 | 66 | 66 | TRUE | [6 empty] | R-410A | USA;Canada | 13300 | 0.6 | 6.5 | 35800 | 3.98 | 2.64 | 35800 | 3.98 | 2.64 | 13300 | 0.6 | 6.5 | 40000 | 3.49 | 3.36 | 9900 | 0.62 | 4.68 | 36000 | 3.22 | 3.28 | 36000 | 3.22 | 3.28 | 4100 | 0.65 | 1.85 | 25400 | 2.91 | 2.56 | 25400 | 2.91 | 2.56 | 1780 | 0.66 | 0.79 | 23800 | 3.45 | 2.02 | 23800 | 3.45 | 2.02 | 0 | 814 | 0.67 | 0.36 | 23134 | 3.68 | 1.84
07/31/23 | Live | Johnson Controls Inc. (York International Norman) | CHAMPION HEATING AND COOLING | HMH7 | Singlezone Ducted, Centrally Ducted | 212587416 |  | HRCU-A-CB | HMH72B361 |  | XAFC36DBCN1 | Z8ET080B12LMPS1 |  |  |  | 9 | 17.5 | 8.1 | 8.1 | FALSE | FALSE | FALSE |  | 70 | 66 | 66 | TRUE | [6 empty] | R-410A | USA;Canada | 13300 | 0.6 | 6.5 | 35800 | 3.98 | 2.64 | 35800 | 3.98 | 2.64 | 13300 | 0.6 | 6.5 | 40000 | 3.49 | 3.36 | 9900 | 0.62 | 4.68 | 36000 | 3.22 | 3.28 | 36000 | 3.22 | 3.28 | 4100 | 0.65 | 1.85 | 25400 | 2.91 | 2.56 | 25400 | 2.91 | 2.56 | 1780 | 0.66 | 0.79 | 23800 | 3.45 | 2.02 | 23800 | 3.45 | 2.02 | 0 | 814 | 0.67 | 0.36 | 23134 | 3.68 | 1.84
07/31/23 | Live | Johnson Controls Inc. (York International Norman) | CHAMPION HEATING AND COOLING | HMH7 | Singlezone Ducted, Centrally Ducted | 212587026 |  | HRCU-A-CB | HMH72B361 |  | XAFB30CXXN1+TXV | Z8ET080B12LMPS1 |  |  |  | 8.5 | 18 | 8.1 | 8.1 | FALSE | FALSE | FALSE |  | 68 | 63 | 63 | TRUE | [6 empty] | R-410A | USA;Canada | 13200 | 0.58 | 6.67 | 33200 | 3.91 | 2.49 | 33200 | 3.91 | 2.49 | 13200 | 0.58 | 6.67 | 36600 | 3.37 | 3.18 | 9800 | 0.61 | 4.71 | 35800 | 3.28 | 3.2 | 35800 | 3.28 | 3.2 | 4000 | 0.64 | 1.83 | 24400 | 2.91 | 2.46 | 24400 | 2.91 | 2.46 | 1680 | 0.65 | 0.76 | 22800 | 3.52 | 1.9 | 22800 | 3.52 | 1.9 | 0 | 714 | 0.66 | 0.32 | 22134 | 3.77 | 1.72
07/31/23 | Live | Johnson Controls Inc. (York International Norman) | CHAMPION HEATING AND COOLING | HMH7 | Singlezone Ducted, Centrally Ducted | 212587031 |  | HRCU-A-CB | HMH72B361 |  | XAUB30CXXN1+TXV | Z8ET080B12LMPS1 |  |  |  | 8.5 | 18 | 8.1 | 8.1 | FALSE | FALSE | FALSE |  | 68 | 63 | 63 | TRUE | [6 empty] | R-410A | USA;Canada | 13200 | 0.58 | 6.67 | 33200 | 3.91 | 2.49 | 33200 | 3.91 | 2.49 | 13200 | 0.58 | 6.67 | 36600 | 3.37 | 3.18 | 9800 | 0.61 | 4.71 | 35800 | 3.28 | 3.2 | 35800 | 3.28 | 3.2 | 4000 | 0.64 | 1.83 | 24400 | 2.91 | 2.46 | 24400 | 2.91 | 2.46 | 1680 | 0.65 | 0.76 | 22800 | 3.52 | 1.9 | 22800 | 3.52 | 1.9 | 0 | 714 | 0.66 | 0.32 | 22134 | 3.77 | 1.72
07/31/23 | Live | Johnson Controls Inc. (York International Norman) | CHAMPION HEATING AND COOLING | HMH7 | Singlezone Ducted, Centrally Ducted | 212489157 |  | HRCU-A-CB | HMH72B361 |  | XAHB30CXXN1+TXV | Z8ES080B12SMPS1 |  |  |  | 8.5 | 16 | 7.8 | 7.8 | FALSE | FALSE | FALSE |  | 69 | 63 | 63 | TRUE | [6 empty] | R-410A | USA;Canada | 12900 | 0.68 | 5.56 | 32000 | 3.76 | 2.49 | 32000 | 3.76 | 2.49 | 12900 | 0.68 | 5.56 | 35200 | 3.29 | 3.14 | 10100 | 0.7 | 4.23 | 34200 | 3.3 | 3.04 | 34200 | 3.3 | 3.04 | 4300 | 0.76 | 1.66 | 23600 | 2.88 | 2.4 | 23600 | 2.88 | 2.4 | 1980 | 0.78 | 0.74 | 21600 | 3.48 | 1.82 | 21600 | 3.48 | 1.82 | 0 | 1014 | 0.79 | 0.38 | 20767 | 3.73 | 1.63
07/31/23 | Live | Johnson Controls Inc. (York International Norman) | CHAMPION HEATING AND COOLING | HMH7 | Singlezone Ducted, Centrally Ducted | 212489162 |  | HRCU-A-CB | HMH72B361 |  | XAHB30CXXN1+TXV | Z8ES080B12LMPS1 |  |  |  | 8.5 | 16 | 7.8 | 7.8 | FALSE | FALSE | FALSE |  | 69 | 63 | 63 | TRUE | [6 empty] | R-410A | USA;Canada | 12900 | 0.68 | 5.56 | 32000 | 3.76 | 2.49 | 32000 | 3.76 | 2.49 | 12900 | 0.68 | 5.56 | 35200 | 3.29 | 3.14 | 10100 | 0.7 | 4.23 | 34200 | 3.3 | 3.04 | 34200 | 3.3 | 3.04 | 4300 | 0.76 | 1.66 | 23600 | 2.88 | 2.4 | 23600 | 2.88 | 2.4 | 1980 | 0.78 | 0.74 | 21600 | 3.48 | 1.82 | 21600 | 3.48 | 1.82 | 0 | 1014 | 0.79 | 0.38 | 20767 | 3.73 | 1.63
07/31/23 | Live | Johnson Controls Inc. (York International Norman) | CHAMPION HEATING AND COOLING | HMH7 | Singlezone Ducted, Centrally Ducted | 212476349 |  | HRCU-A-CB | HMH72B361 |  | XAFB30CXXN1+TXV | Z8ES040A12SMPS1 |  |  |  | 8.5 | 17.5 | 8.1 | 8.1 | FALSE | FALSE | FALSE |  | 68 | 63 | 63 | TRUE | [6 empty] | R-410A | USA;Canada | 13400 | 0.63 | 6.23 | 33600 | 3.95 | 2.49 | 33600 | 3.95 | 2.49 | 13400 | 0.63 | 6.23 | 37000 | 3.39 | 3.2 | 10100 | 0.65 | 4.55 | 36000 | 3.26 | 3.24 | 36000 | 3.26 | 3.24 | 4100 | 0.7 | 1.72 | 24600 | 2.91 | 2.48 | 24600 | 2.91 | 2.48 | 1700 | 0.72 | 0.69 | 23000 | 3.51 | 1.92 | 23000 | 3.51 | 1.92 | 0 | 700 | 0.73 | 0.28 | 22334 | 3.76 | 1.74
07/31/23 | Live | Johnson Controls Inc. (York International Norman) | CHAMPION HEATING AND COOLING | HMH7 | Singlezone Ducted, Centrally Ducted | 212476354 |  | HRCU-A-CB | HMH72B361 |  | XAFB30CXXN1+TXV | Z8ES040A12LMPS1 |  |  |  | 8.5 | 17.5 | 8.1 | 8.1 | FALSE | FALSE | FALSE |  | 68 | 63 | 63 | TRUE | [6 empty] | R-410A | USA;Canada | 13400 | 0.63 | 6.23 | 33600 | 3.95 | 2.49 | 33600 | 3.95 | 2.49 | 13400 | 0.63 | 6.23 | 37000 | 3.39 | 3.2 | 10100 | 0.65 | 4.55 | 36000 | 3.26 | 3.24 | 36000 | 3.26 | 3.24 | 4100 | 0.7 | 1.72 | 24600 | 2.91 | 2.48 | 24600 | 2.91 | 2.48 | 1700 | 0.72 | 0.69 | 23000 | 3.51 | 1.92 | 23000 | 3.51 | 1.92 | 0 | 700 | 0.73 | 0.28 | 22334 | 3.76 | 1.74
07/31/23 | Live | Johnson Controls Inc. (York International Norman) | CHAMPION HEATING AND COOLING | HMH7 | Singlezone Ducted, Centrally Ducted | 212476359 |  | HRCU-A-CB | HMH72B361 |  | XAUB30CXXN1+TXV | Z8ES040A12SMPS1 |  |  |  | 8.5 | 17.5 | 8.1 | 8.1 | FALSE | FALSE | FALSE |  | 68 | 63 | 63 | TRUE | [6 empty] | R-410A | USA;Canada | 13400 | 0.63 | 6.23 | 33600 | 3.95 | 2.49 | 33600 | 3.95 | 2.49 | 13400 | 0.63 | 6.23 | 37000 | 3.39 | 3.2 | 10100 | 0.65 | 4.55 | 36000 | 3.26 | 3.24 | 36000 | 3.26 | 3.24 | 4100 | 0.7 | 1.72 | 24600 | 2.91 | 2.48 | 24600 | 2.91 | 2.48 | 1700 | 0.72 | 0.69 | 23000 | 3.51 | 1.92 | 23000 | 3.51 | 1.92 | 0 | 700 | 0.73 | 0.28 | 22334 | 3.76 | 1.74
07/31/23 | Live | Johnson Controls Inc. (York International Norman) | CHAMPION HEATING AND COOLING | HMH7 | Singlezone Ducted, Centrally Ducted | 212476364 |  | HRCU-A-CB | HMH72B361 |  | XAUB30CXXN1+TXV | Z8ES040A12LMPS1 |  |  |  | 8.5 | 17.5 | 8.1 | 8.1 | FALSE | FALSE | FALSE |  | 68 | 63 | 63 | TRUE | [6 empty] | R-410A | USA;Canada | 13400 | 0.63 | 6.23 | 33600 | 3.95 | 2.49 | 33600 | 3.95 | 2.49 | 13400 | 0.63 | 6.23 | 37000 | 3.39 | 3.2 | 10100 | 0.65 | 4.55 | 36000 | 3.26 | 3.24 | 36000 | 3.26 | 3.24 | 4100 | 0.7 | 1.72 | 24600 | 2.91 | 2.48 | 24600 | 2.91 | 2.48 | 1700 | 0.72 | 0.69 | 23000 | 3.51 | 1.92 | 23000 | 3.51 | 1.92 | 0 | 700 | 0.73 | 0.28 | 22334 | 3.76 | 1.74
04/19/23 | Live | Johnson Controls Inc. (York International Norman) | CHAMPION HEATING AND COOLING | MOMENTUM | Singlezone Ducted, Centrally Ducted | 211206917 |  | HRCU-A-CB | HL20B4821 |  | XAMC48HE3N1+CC | TM9V100C20MP12 |  |  |  | 11.7 | 19 | 9 | 9 | TRUE | TRUE | FALSE |  | 93 | 81 | 81 | TRUE | [6 empty] | R-410A | USA;Canada | 17300 | 0.77 | 6.58 | 43500 | 3.72 | 3.43 | 43500 | 3.72 | 3.43 | 17300 | 0.77 | 6.58 | 46500 | 3.14 | 4.34 | 14100 | 1.02 | 4.05 | 44500 | 3.43 | 3.8 | 44500 | 3.43 | 3.8 | 7100 | 0.89 | 2.34 | 41500 | 5.38 | 2.26 | 41500 | 5.38 | 2.26 | 4300 | 0.84 | 1.5 | 36400 | 4.99 | 2.14 | 36400 | 4.99 | 2.14 | 0 | 1967 | 0.79 | 0.73 | 32150 | 4.66 | 2.02
04/19/23 | Live | Johnson Controls Inc. (York International Norman) | CHAMPION HEATING AND COOLING | MOMENTUM | Singlezone Ducted, Centrally Ducted | 211206922 |  | HRCU-A-CB | HL20B4821 |  | XAMC48HE3N1+CC | TP9C100C20MP13 |  |  |  | 11.7 | 19 | 9 | 9 | TRUE | TRUE | FALSE |  | 93 | 81 | 81 | TRUE | [6 empty] | R-410A | USA;Canada | 17300 | 0.77 | 6.58 | 43500 | 3.72 | 3.43 | 43500 | 3.72 | 3.43 | 17300 | 0.77 | 6.58 | 46500 | 3.14 | 4.34 | 14100 | 1.02 | 4.05 | 44500 | 3.43 | 3.8 | 44500 | 3.43 | 3.8 | 7100 | 0.89 | 2.34 | 41500 | 5.38 | 2.26 | 41500 | 5.38 | 2.26 | 4300 | 0.84 | 1.5 | 36400 | 4.99 | 2.14 | 36400 | 4.99 | 2.14 | 0 | 1967 | 0.79 | 0.73 | 32150 | 4.66 | 2.02
04/19/23 | Live | Johnson Controls Inc. (York International Norman) | CHAMPION HEATING AND COOLING | MOMENTUM | Singlezone Ducted, Centrally Ducted | 211206953 |  | HRCU-A-CB | HL20B4821 |  | XAMC48HE3N1+CC | TM8V120C20MP12 |  |  |  | 12 | 19 | 9 | 9 | TRUE | TRUE | FALSE |  | 93 | 81 | 81 | TRUE | [6 empty] | R-410A | USA;Canada | 17300 | 0.77 | 6.58 | 43500 | 3.62 | 3.52 | 43500 | 3.62 | 3.52 | 17300 | 0.77 | 6.58 | 47000 | 3.09 | 4.46 | 14100 | 1.02 | 4.05 | 44500 | 3.41 | 3.82 | 44500 | 3.41 | 3.82 | 7100 | 0.89 | 2.34 | 41500 | 5.33 | 2.28 | 41500 | 5.33 | 2.28 | 4300 | 0.84 | 1.5 | 36200 | 4.96 | 2.14 | 36200 | 4.96 | 2.14 | 0 | 1967 | 0.79 | 0.73 | 31784 | 4.64 | 2.01
04/19/23 | Live | Johnson Controls Inc. (York International Norman) | CHAMPION HEATING AND COOLING | MOMENTUM | Singlezone Ducted, Centrally Ducted | 211206958 |  | HRCU-A-CB | HL20B4821 |  | XAMC48HE3N1+CC | TM8V100C20MP12 |  |  |  | 12 | 19 | 9 | 9 | TRUE | TRUE | FALSE |  | 93 | 81 | 81 | TRUE | [6 empty] | R-410A | USA;Canada | 17300 | 0.77 | 6.58 | 43500 | 3.62 | 3.52 | 43500 | 3.62 | 3.52 | 17300 | 0.77 | 6.58 | 47000 | 3.09 | 4.46 | 14100 | 1.02 | 4.05 | 44500 | 3.41 | 3.82 | 44500 | 3.41 | 3.82 | 7100 | 0.89 | 2.34 | 41500 | 5.33 | 2.28 | 41500 | 5.33 | 2.28 | 4300 | 0.84 | 1.5 | 36200 | 4.96 | 2.14 | 36200 | 4.96 | 2.14 | 0 | 1967 | 0.79 | 0.73 | 31784 | 4.64 | 2.01
04/19/23 | Live | Johnson Controls Inc. (York International Norman) | CHAMPION HEATING AND COOLING | MOMENTUM | Singlezone Ducted, Centrally Ducted | 211206963 |  | HRCU-A-CB | HL20B4821 |  | XAMC48HE3N1+CC | TMLV120C20MP12 |  |  |  | 12 | 19 | 9 | 9 | TRUE | TRUE | FALSE |  | 93 | 81 | 81 | TRUE | [6 empty] | R-410A | USA;Canada | 17300 | 0.77 | 6.58 | 43500 | 3.62 | 3.52 | 43500 | 3.62 | 3.52 | 17300 | 0.77 | 6.58 | 47000 | 3.09 | 4.46 | 14100 | 1.02 | 4.05 | 44500 | 3.41 | 3.82 | 44500 | 3.41 | 3.82 | 7100 | 0.89 | 2.34 | 41500 | 5.33 | 2.28 | 41500 | 5.33 | 2.28 | 4300 | 0.84 | 1.5 | 36200 | 4.96 | 2.14 | 36200 | 4.96 | 2.14 | 0 | 1967 | 0.79 | 0.73 | 31784 | 4.64 | 2.01
04/19/23 | Live | Johnson Controls Inc. (York International Norman) | CHAMPION HEATING AND COOLING | MOMENTUM | Singlezone Ducted, Centrally Ducted | 211206968 |  | HRCU-A-CB | HL20B4821 |  | XAMC48HE3N1+CC | TPLC100C20MP13 |  |  |  | 12 | 19 | 9 | 9 | TRUE | TRUE | FALSE |  | 93 | 81 | 81 | TRUE | [6 empty] | R-410A | USA;Canada | 17300 | 0.77 | 6.58 | 43500 | 3.62 | 3.52 | 43500 | 3.62 | 3.52 | 17300 | 0.77 | 6.58 | 47000 | 3.09 | 4.46 | 14100 | 1.02 | 4.05 | 44500 | 3.41 | 3.82 | 44500 | 3.41 | 3.82 | 7100 | 0.89 | 2.34 | 41500 | 5.33 | 2.28 | 41500 | 5.33 | 2.28 | 4300 | 0.84 | 1.5 | 36200 | 4.96 | 2.14 | 36200 | 4.96 | 2.14 | 0 | 1967 | 0.79 | 0.73 | 31784 | 4.64 | 2.01
04/19/23 | Live | Johnson Controls Inc. (York International Norman) | CHAMPION HEATING AND COOLING | MOMENTUM | Singlezone Ducted, Centrally Ducted | 211206973 |  | HRCU-A-CB | HL20B4821 |  | XAMC48HE3N1+CC | TPLC120C20MP13 |  |  |  | 12 | 19 | 9 | 9 | TRUE | TRUE | FALSE |  | 93 | 81 | 81 | TRUE | [6 empty] | R-410A | USA;Canada | 17300 | 0.77 | 6.58 | 43500 | 3.62 | 3.52 | 43500 | 3.62 | 3.52 | 17300 | 0.77 | 6.58 | 47000 | 3.09 | 4.46 | 14100 | 1.02 | 4.05 | 44500 | 3.41 | 3.82 | 44500 | 3.41 | 3.82 | 7100 | 0.89 | 2.34 | 41500 | 5.33 | 2.28 | 41500 | 5.33 | 2.28 | 4300 | 0.84 | 1.5 | 36200 | 4.96 | 2.14 | 36200 | 4.96 | 2.14 | 0 | 1967 | 0.79 | 0.73 | 31784 | 4.64 | 2.01
07/31/23 | Live | Johnson Controls Inc. (York International Norman) | CHAMPION HEATING AND COOLING | HMH7 | Singlezone Ducted, Centrally Ducted | 212587386 |  | HRCU-A-CB | HMH72B241 |  | XAFB30CXXN1+TXV | Z8ET080B12LMPS1 |  |  |  | 9.5 | 17.5 | 8.1 | 8.1 | FALSE | FALSE | FALSE |  | 65 | 67 | 67 | TRUE | [6 empty] | R-410A | USA;Canada | 8500 | 0.4 | 6.23 | 21800 | 2.3 | 2.78 | 21800 | 2.3 | 2.78 | 8500 | 0.4 | 6.23 | 24800 | 1.94 | 3.75 | 6300 | 0.4 | 4.62 | 23600 | 2.08 | 3.33 | 23600 | 2.08 | 3.33 | 2900 | 0.47 | 1.81 | 15500 | 1.88 | 2.42 | 15500 | 1.88 | 2.42 | 1540 | 0.5 | 0.9 | 16000 | 2.52 | 1.86 | 16000 | 2.52 | 1.86 | 0 | 974 | 0.51 | 0.56 | 16208 | 2.79 | 1.7
07/31/23 | Live | Johnson Controls Inc. (York International Norman) | CHAMPION HEATING AND COOLING | HMH7 | Singlezone Ducted, Centrally Ducted | 212587391 |  | HRCU-A-CB | HMH72B241 |  | XAFB30CBAN1 | Z8ET080B12LMPS1 |  |  |  | 9.5 | 17.5 | 8.1 | 8.1 | FALSE | FALSE | FALSE |  | 65 | 67 | 67 | TRUE | [6 empty] | R-410A | USA;Canada | 8500 | 0.4 | 6.23 | 21800 | 2.3 | 2.78 | 21800 | 2.3 | 2.78 | 8500 | 0.4 | 6.23 | 24800 | 1.94 | 3.75 | 6300 | 0.4 | 4.62 | 23600 | 2.08 | 3.33 | 23600 | 2.08 | 3.33 | 2900 | 0.47 | 1.81 | 15500 | 1.88 | 2.42 | 15500 | 1.88 | 2.42 | 1540 | 0.5 | 0.9 | 16000 | 2.52 | 1.86 | 16000 | 2.52 | 1.86 | 0 | 974 | 0.51 | 0.56 | 16208 | 2.79 | 1.7
07/31/23 | Live | Johnson Controls Inc. (York International Norman) | CHAMPION HEATING AND COOLING | HMH7 | Singlezone Ducted, Centrally Ducted | 212587396 |  | HRCU-A-CB | HMH72B241 |  | XAUB30CXXN1+TXV | Z8ET080B12LMPS1 |  |  |  | 9.5 | 17.5 | 8.1 | 8.1 | FALSE | FALSE | FALSE |  | 65 | 67 | 67 | TRUE | [6 empty] | R-410A | USA;Canada | 8500 | 0.4 | 6.23 | 21800 | 2.3 | 2.78 | 21800 | 2.3 | 2.78 | 8500 | 0.4 | 6.23 | 24800 | 1.94 | 3.75 | 6300 | 0.4 | 4.62 | 23600 | 2.08 | 3.33 | 23600 | 2.08 | 3.33 | 2900 | 0.47 | 1.81 | 15500 | 1.88 | 2.42 | 15500 | 1.88 | 2.42 | 1540 | 0.5 | 0.9 | 16000 | 2.52 | 1.86 | 16000 | 2.52 | 1.86 | 0 | 974 | 0.51 | 0.56 | 16208 | 2.79 | 1.7
07/31/23 | Live | Johnson Controls Inc. (York International Norman) | CHAMPION HEATING AND COOLING | HMH7 | Singlezone Ducted, Centrally Ducted | 212476429 |  | HRCU-A-CB | HMH72B241 |  | XAFB30CXXN1+TXV | Z8ES040A12SMPS1 |  |  |  | 9.5 | 16.5 | 7.8 | 7.8 | FALSE | FALSE | FALSE |  | 66 | 68 | 68 | TRUE | [6 empty] | R-410A | USA;Canada | 8600 | 0.44 | 5.73 | 21800 | 2.3 | 2.78 | 21800 | 2.3 | 2.78 | 8600 | 0.44 | 5.73 | 24800 | 1.97 | 3.69 | 6600 | 0.45 | 4.3 | 23600 | 2.08 | 3.33 | 23600 | 2.08 | 3.33 | 3000 | 0.51 | 1.72 | 15600 | 1.89 | 2.42 | 15600 | 1.89 | 2.42 | 1560 | 0.54 | 0.85 | 16200 | 2.55 | 1.86 | 16200 | 2.55 | 1.86 | 0 | 960 | 0.55 | 0.51 | 16450 | 2.83 | 1.7
07/31/23 | Live | Johnson Controls Inc. (York International Norman) | CHAMPION HEATING AND COOLING | HMH7 | Singlezone Ducted, Centrally Ducted | 212476434 |  | HRCU-A-CB | HMH72B241 |  | XAFB30CXXN1+TXV | Z8ES040A12LMPS1 |  |  |  | 9.5 | 16.5 | 7.8 | 7.8 | FALSE | FALSE | FALSE |  | 66 | 68 | 68 | TRUE | [6 empty] | R-410A | USA;Canada | 8600 | 0.44 | 5.73 | 21800 | 2.3 | 2.78 | 21800 | 2.3 | 2.78 | 8600 | 0.44 | 5.73 | 24800 | 1.97 | 3.69 | 6600 | 0.45 | 4.3 | 23600 | 2.08 | 3.33 | 23600 | 2.08 | 3.33 | 3000 | 0.51 | 1.72 | 15600 | 1.89 | 2.42 | 15600 | 1.89 | 2.42 | 1560 | 0.54 | 0.85 | 16200 | 2.55 | 1.86 | 16200 | 2.55 | 1.86 | 0 | 960 | 0.55 | 0.51 | 16450 | 2.83 | 1.7
07/31/23 | Live | Johnson Controls Inc. (York International Norman) | CHAMPION HEATING AND COOLING | HMH7 | Singlezone Ducted, Centrally Ducted | 212476439 |  | HRCU-A-CB | HMH72B241 |  | XAFB30CBAN1 | Z8ES040A12SMPS1 |  |  |  | 9.5 | 16.5 | 7.8 | 7.8 | FALSE | FALSE | FALSE |  | 66 | 68 | 68 | TRUE | [6 empty] | R-410A | USA;Canada | 8600 | 0.44 | 5.73 | 21800 | 2.3 | 2.78 | 21800 | 2.3 | 2.78 | 8600 | 0.44 | 5.73 | 24800 | 1.97 | 3.69 | 6600 | 0.45 | 4.3 | 23600 | 2.08 | 3.33 | 23600 | 2.08 | 3.33 | 3000 | 0.51 | 1.72 | 15600 | 1.89 | 2.42 | 15600 | 1.89 | 2.42 | 1560 | 0.54 | 0.85 | 16200 | 2.55 | 1.86 | 16200 | 2.55 | 1.86 | 0 | 960 | 0.55 | 0.51 | 16450 | 2.83 | 1.7
07/31/23 | Live | Johnson Controls Inc. (York International Norman) | CHAMPION HEATING AND COOLING | HMH7 | Singlezone Ducted, Centrally Ducted | 212476444 |  | HRCU-A-CB | HMH72B241 |  | XAUB30CXXN1+TXV | Z8ES040A12SMPS1 |  |  |  | 9.5 | 16.5 | 7.8 | 7.8 | FALSE | FALSE | FALSE |  | 66 | 68 | 68 | TRUE | [6 empty] | R-410A | USA;Canada | 8600 | 0.44 | 5.73 | 21800 | 2.3 | 2.78 | 21800 | 2.3 | 2.78 | 8600 | 0.44 | 5.73 | 24800 | 1.97 | 3.69 | 6600 | 0.45 | 4.3 | 23600 | 2.08 | 3.33 | 23600 | 2.08 | 3.33 | 3000 | 0.51 | 1.72 | 15600 | 1.89 | 2.42 | 15600 | 1.89 | 2.42 | 1560 | 0.54 | 0.85 | 16200 | 2.55 | 1.86 | 16200 | 2.55 | 1.86 | 0 | 960 | 0.55 | 0.51 | 16450 | 2.83 | 1.7
07/31/23 | Live | Johnson Controls Inc. (York International Norman) | CHAMPION HEATING AND COOLING | HMH7 | Singlezone Ducted, Centrally Ducted | 212476449 |  | HRCU-A-CB | HMH72B241 |  | XAFB30CBAN1 | Z8ES040A12LMPS1 |  |  |  | 9.5 | 16.5 | 7.8 | 7.8 | FALSE | FALSE | FALSE |  | 66 | 68 | 68 | TRUE | [6 empty] | R-410A | USA;Canada | 8600 | 0.44 | 5.73 | 21800 | 2.3 | 2.78 | 21800 | 2.3 | 2.78 | 8600 | 0.44 | 5.73 | 24800 | 1.97 | 3.69 | 6600 | 0.45 | 4.3 | 23600 | 2.08 | 3.33 | 23600 | 2.08 | 3.33 | 3000 | 0.51 | 1.72 | 15600 | 1.89 | 2.42 | 15600 | 1.89 | 2.42 | 1560 | 0.54 | 0.85 | 16200 | 2.55 | 1.86 | 16200 | 2.55 | 1.86 | 0 | 960 | 0.55 | 0.51 | 16450 | 2.83 | 1.7
07/31/23 | Live | Johnson Controls Inc. (York International Norman) | CHAMPION HEATING AND COOLING | HMH7 | Singlezone Ducted, Centrally Ducted | 212476454 |  | HRCU-A-CB | HMH72B241 |  | XAUB30CXXN1+TXV | Z8ES040A12LMPS1 |  |  |  | 9.5 | 16.5 | 7.8 | 7.8 | FALSE | FALSE | FALSE |  | 66 | 68 | 68 | TRUE | [6 empty] | R-410A | USA;Canada | 8600 | 0.44 | 5.73 | 21800 | 2.3 | 2.78 | 21800 | 2.3 | 2.78 | 8600 | 0.44 | 5.73 | 24800 | 1.97 | 3.69 | 6600 | 0.45 | 4.3 | 23600 | 2.08 | 3.33 | 23600 | 2.08 | 3.33 | 3000 | 0.51 | 1.72 | 15600 | 1.89 | 2.42 | 15600 | 1.89 | 2.42 | 1560 | 0.54 | 0.85 | 16200 | 2.55 | 1.86 | 16200 | 2.55 | 1.86 | 0 | 960 | 0.55 | 0.51 | 16450 | 2.83 | 1.7
04/19/23 | Live | Johnson Controls Inc. (York International Norman) | CHAMPION HEATING AND COOLING | HMH7 | Singlezone Ducted, Centrally Ducted | 211660756 |  | HRCU-A-CB | HMH72B241 |  | XAFC30CXXN1+TXV | TM9Y080B12MP11 |  |  |  | 9.5 | 16 | 7.8 | 7.8 | FALSE | FALSE | FALSE |  | 66 | 68 | 68 | TRUE | [6 empty] | R-410A | USA;Canada | 8200 | 0.44 | 5.46 | 21200 | 2.23 | 2.79 | 21200 | 2.23 | 2.79 | 8200 | 0.44 | 5.46 | 24000 | 1.92 | 3.66 | 6300 | 0.45 | 4.1 | 22800 | 2.12 | 3.15 | 22800 | 2.12 | 3.15 | 2900 | 0.5 | 1.7 | 15100 | 1.91 | 2.32 | 15100 | 1.91 | 2.32 | 1540 | 0.52 | 0.87 | 15600 | 1.59 | 2.88 | 15600 | 1.59 | 2.88 | 0 | 974 | 0.53 | 0.54 | 15808 | 1.45 | 3.2
04/19/23 | Live | Johnson Controls Inc. (York International Norman) | CHAMPION HEATING AND COOLING | HMH7 | Singlezone Ducted, Centrally Ducted | 211660761 |  | HRCU-A-CB | HMH72B241 |  | XAFC30CBAN1 | TM9Y080B12MP11 |  |  |  | 9.5 | 16 | 7.8 | 7.8 | FALSE | FALSE | FALSE |  | 66 | 68 | 68 | TRUE | [6 empty] | R-410A | USA;Canada | 8200 | 0.44 | 5.46 | 21200 | 2.23 | 2.79 | 21200 | 2.23 | 2.79 | 8200 | 0.44 | 5.46 | 24000 | 1.92 | 3.66 | 6300 | 0.45 | 4.1 | 22800 | 2.12 | 3.15 | 22800 | 2.12 | 3.15 | 2900 | 0.5 | 1.7 | 15100 | 1.91 | 2.32 | 15100 | 1.91 | 2.32 | 1540 | 0.52 | 0.87 | 15600 | 1.59 | 2.88 | 15600 | 1.59 | 2.88 | 0 | 974 | 0.53 | 0.54 | 15808 | 1.45 | 3.2
04/19/23 | Live | Johnson Controls Inc. (York International Norman) | CHAMPION HEATING AND COOLING | HMH7 | Singlezone Ducted, Centrally Ducted | 211659917 |  | HRCU-A-CB | HMH72B241 |  | XAHC30CXXN1+TXV | TM8Y100C16MP11 |  |  |  | 9.5 | 16 | 7.8 | 7.8 | FALSE | FALSE | FALSE |  | 66 | 68 | 68 | TRUE | [6 empty] | R-410A | USA;Canada | 8100 | 0.43 | 5.52 | 20800 | 2.19 | 2.78 | 20800 | 2.19 | 2.78 | 8100 | 0.43 | 5.52 | 23800 | 1.91 | 3.65 | 6200 | 0.44 | 4.13 | 22400 | 2.09 | 3.14 | 22400 | 2.09 | 3.14 | 2800 | 0.49 | 1.67 | 14800 | 1.87 | 2.32 | 14800 | 1.87 | 2.32 | 1440 | 0.51 | 0.83 | 15300 | 1.57 | 2.86 | 15300 | 1.57 | 2.86 | 0 | 874 | 0.52 | 0.49 | 15508 | 1.44 | 3.16
04/19/23 | Live | Johnson Controls Inc. (York International Norman) | CHAMPION HEATING AND COOLING | HMH7 | Singlezone Ducted, Centrally Ducted | 211659922 |  | HRCU-A-CB | HMH72B241 |  | XAHC30CXXN1+TXV | TM8Y080C16MP11 |  |  |  | 9.5 | 16 | 7.8 | 7.8 | FALSE | FALSE | FALSE |  | 66 | 68 | 68 | TRUE | [6 empty] | R-410A | USA;Canada | 8100 | 0.43 | 5.52 | 20800 | 2.19 | 2.78 | 20800 | 2.19 | 2.78 | 8100 | 0.43 | 5.52 | 23800 | 1.91 | 3.65 | 6200 | 0.44 | 4.13 | 22400 | 2.09 | 3.14 | 22400 | 2.09 | 3.14 | 2800 | 0.49 | 1.67 | 14800 | 1.87 | 2.32 | 14800 | 1.87 | 2.32 | 1440 | 0.51 | 0.83 | 15300 | 1.57 | 2.86 | 15300 | 1.57 | 2.86 | 0 | 874 | 0.52 | 0.49 | 15508 | 1.44 | 3.16
04/19/23 | Live | Johnson Controls Inc. (York International Norman) | CHAMPION HEATING AND COOLING | HMH7 | Singlezone Ducted, Centrally Ducted | 211659927 |  | HRCU-A-CB | HMH72B241 |  | XAHC30CBAN1 | TM8Y100C16MP11 |  |  |  | 9.5 | 16 | 7.8 | 7.8 | FALSE | FALSE | FALSE |  | 66 | 68 | 68 | TRUE | [6 empty] | R-410A | USA;Canada | 8100 | 0.43 | 5.52 | 20800 | 2.19 | 2.78 | 20800 | 2.19 | 2.78 | 8100 | 0.43 | 5.52 | 23800 | 1.91 | 3.65 | 6200 | 0.44 | 4.13 | 22400 | 2.09 | 3.14 | 22400 | 2.09 | 3.14 | 2800 | 0.49 | 1.67 | 14800 | 1.87 | 2.32 | 14800 | 1.87 | 2.32 | 1440 | 0.51 | 0.83 | 15300 | 1.57 | 2.86 | 15300 | 1.57 | 2.86 | 0 | 874 | 0.52 | 0.49 | 15508 | 1.44 | 3.16
04/19/23 | Live | Johnson Controls Inc. (York International Norman) | CHAMPION HEATING AND COOLING | HMH7 | Singlezone Ducted, Centrally Ducted | 211659932 |  | HRCU-A-CB | HMH72B241 |  | XAHC30CBAN1 | TM8Y080C16MP11 |  |  |  | 9.5 | 16 | 7.8 | 7.8 | FALSE | FALSE | FALSE |  | 66 | 68 | 68 | TRUE | [6 empty] | R-410A | USA;Canada | 8100 | 0.43 | 5.52 | 20800 | 2.19 | 2.78 | 20800 | 2.19 | 2.78 | 8100 | 0.43 | 5.52 | 23800 | 1.91 | 3.65 | 6200 | 0.44 | 4.13 | 22400 | 2.09 | 3.14 | 22400 | 2.09 | 3.14 | 2800 | 0.49 | 1.67 | 14800 | 1.87 | 2.32 | 14800 | 1.87 | 2.32 | 1440 | 0.51 | 0.83 | 15300 | 1.57 | 2.86 | 15300 | 1.57 | 2.86 | 0 | 874 | 0.52 | 0.49 | 15508 | 1.44 | 3.16
04/19/23 | Live | Johnson Controls Inc. (York International Norman) | CHAMPION HEATING AND COOLING | HMH7 | Singlezone Ducted, Centrally Ducted | 211660246 |  | HRCU-A-CB | HMH72B241 |  | XAFC30CXXN1+TXV | TM8E100B12MP11 |  |  |  | 9.5 | 16 | 7.8 | 7.8 | FALSE | FALSE | FALSE |  | 66 | 67 | 67 | TRUE | [6 empty] | R-410A | USA;Canada | 8100 | 0.44 | 5.4 | 20800 | 2.19 | 2.78 | 20800 | 2.19 | 2.78 | 8100 | 0.44 | 5.4 | 23600 | 1.87 | 3.7 | 6200 | 0.45 | 4.04 | 22400 | 2.13 | 3.08 | 22400 | 2.13 | 3.08 | 2800 | 0.49 | 1.67 | 14800 | 1.89 | 2.29 | 14800 | 1.89 | 2.29 | 1440 | 0.51 | 0.83 | 15100 | 1.53 | 2.89 | 15100 | 1.53 | 2.89 | 0 | 874 | 0.51 | 0.5 | 15225 | 1.38 | 3.23
04/19/23 | Live | Johnson Controls Inc. (York International Norman) | CHAMPION HEATING AND COOLING | HMH7 | Singlezone Ducted, Centrally Ducted | 211660251 |  | HRCU-A-CB | HMH72B241 |  | XAFC30CXXN1+TXV | TMLE100B12MP11 |  |  |  | 9.5 | 16 | 7.8 | 7.8 | FALSE | FALSE | FALSE |  | 66 | 67 | 67 | TRUE | [6 empty] | R-410A | USA;Canada | 8100 | 0.44 | 5.4 | 20800 | 2.19 | 2.78 | 20800 | 2.19 | 2.78 | 8100 | 0.44 | 5.4 | 23600 | 1.87 | 3.7 | 6200 | 0.45 | 4.04 | 22400 | 2.13 | 3.08 | 22400 | 2.13 | 3.08 | 2800 | 0.49 | 1.67 | 14800 | 1.89 | 2.29 | 14800 | 1.89 | 2.29 | 1440 | 0.51 | 0.83 | 15100 | 1.53 | 2.89 | 15100 | 1.53 | 2.89 | 0 | 874 | 0.51 | 0.5 | 15225 | 1.38 | 3.23
04/19/23 | Live | Johnson Controls Inc. (York International Norman) | CHAMPION HEATING AND COOLING | HMH7 | Singlezone Ducted, Centrally Ducted | 211660256 |  | HRCU-A-CB | HMH72B241 |  | XAFC30CBAN1 | TM8E100B12MP11 |  |  |  | 9.5 | 16 | 7.8 | 7.8 | FALSE | FALSE | FALSE |  | 66 | 67 | 67 | TRUE | [6 empty] | R-410A | USA;Canada | 8100 | 0.44 | 5.4 | 20800 | 2.19 | 2.78 | 20800 | 2.19 | 2.78 | 8100 | 0.44 | 5.4 | 23600 | 1.87 | 3.7 | 6200 | 0.45 | 4.04 | 22400 | 2.13 | 3.08 | 22400 | 2.13 | 3.08 | 2800 | 0.49 | 1.67 | 14800 | 1.89 | 2.29 | 14800 | 1.89 | 2.29 | 1440 | 0.51 | 0.83 | 15100 | 1.53 | 2.89 | 15100 | 1.53 | 2.89 | 0 | 874 | 0.51 | 0.5 | 15225 | 1.38 | 3.23
04/19/23 | Live | Johnson Controls Inc. (York International Norman) | CHAMPION HEATING AND COOLING | HMH7 | Singlezone Ducted, Centrally Ducted | 211660261 |  | HRCU-A-CB | HMH72B241 |  | XAFC30CBAN1 | TMLE100B12MP11 |  |  |  | 9.5 | 16 | 7.8 | 7.8 | FALSE | FALSE | FALSE |  | 66 | 67 | 67 | TRUE | [6 empty] | R-410A | USA;Canada | 8100 | 0.44 | 5.4 | 20800 | 2.19 | 2.78 | 20800 | 2.19 | 2.78 | 8100 | 0.44 | 5.4 | 23600 | 1.87 | 3.7 | 6200 | 0.45 | 4.04 | 22400 | 2.13 | 3.08 | 22400 | 2.13 | 3.08 | 2800 | 0.49 | 1.67 | 14800 | 1.89 | 2.29 | 14800 | 1.89 | 2.29 | 1440 | 0.51 | 0.83 | 15100 | 1.53 | 2.89 | 15100 | 1.53 | 2.89 | 0 | 874 | 0.51 | 0.5 | 15225 | 1.38 | 3.23
04/19/23 | Live | Johnson Controls Inc. (York International Norman) | CHAMPION HEATING AND COOLING | HMH7 | Singlezone Ducted, Centrally Ducted | 211659937 |  | HRCU-A-CB | HMH72B241 |  | XAFC30CXXN1+TXV | TM8Y100C16MP11 |  |  |  | 9.5 | 16.5 | 7.8 | 7.8 | FALSE | FALSE | FALSE |  | 66 | 68 | 68 | TRUE | [6 empty] | R-410A | USA;Canada | 8300 | 0.43 | 5.66 | 21200 | 2.23 | 2.79 | 21200 | 2.23 | 2.79 | 8300 | 0.43 | 5.66 | 24200 | 1.9 | 3.73 | 6300 | 0.44 | 4.2 | 22800 | 2.09 | 3.2 | 22800 | 2.09 | 3.2 | 2900 | 0.49 | 1.73 | 15100 | 1.88 | 2.35 | 15100 | 1.88 | 2.35 | 1540 | 0.51 | 0.88 | 15600 | 1.57 | 2.91 | 15600 | 1.57 | 2.91 | 0 | 974 | 0.52 | 0.55 | 15808 | 1.44 | 3.22
04/19/23 | Live | Johnson Controls Inc. (York International Norman) | CHAMPION HEATING AND COOLING | HMH7 | Singlezone Ducted, Centrally Ducted | 211659947 |  | HRCU-A-CB | HMH72B241 |  | XAFC30CBAN1 | TM8Y100C16MP11 |  |  |  | 9.5 | 16.5 | 7.8 | 7.8 | FALSE | FALSE | FALSE |  | 66 | 68 | 68 | TRUE | [6 empty] | R-410A | USA;Canada | 8300 | 0.43 | 5.66 | 21200 | 2.23 | 2.79 | 21200 | 2.23 | 2.79 | 8300 | 0.43 | 5.66 | 24200 | 1.9 | 3.73 | 6300 | 0.44 | 4.2 | 22800 | 2.09 | 3.2 | 22800 | 2.09 | 3.2 | 2900 | 0.49 | 1.73 | 15100 | 1.88 | 2.35 | 15100 | 1.88 | 2.35 | 1540 | 0.51 | 0.88 | 15600 | 1.57 | 2.91 | 15600 | 1.57 | 2.91 | 0 | 974 | 0.52 | 0.55 | 15808 | 1.44 | 3.22
04/19/23 | Live | Johnson Controls Inc. (York International Norman) | CHAMPION HEATING AND COOLING | HMH7 | Singlezone Ducted, Centrally Ducted | 211659987 |  | HRCU-A-CB | HMH72B241 |  | XAFB30CXXN1+TXV | TM8Y080B12MP11 |  |  |  | 9.5 | 16.5 | 7.8 | 7.8 | FALSE | FALSE | FALSE |  | 65 | 68 | 68 | TRUE | [6 empty] | R-410A | USA;Canada | 8300 | 0.43 | 5.66 | 21400 | 2.25 | 2.79 | 21400 | 2.25 | 2.79 | 8300 | 0.43 | 5.66 | 24400 | 1.94 | 3.69 | 6200 | 0.43 | 4.23 | 23200 | 2.11 | 3.22 | 23200 | 2.11 | 3.22 | 2800 | 0.48 | 1.71 | 15300 | 1.9 | 2.36 | 15300 | 1.9 | 2.36 | 1440 | 0.5 | 0.84 | 15800 | 1.61 | 2.88 | 15800 | 1.61 | 2.88 | 0 | 874 | 0.51 | 0.5 | 16008 | 1.49 | 3.15
04/19/23 | Live | Johnson Controls Inc. (York International Norman) | CHAMPION HEATING AND COOLING | HMH7 | Singlezone Ducted, Centrally Ducted | 211659992 |  | HRCU-A-CB | HMH72B241 |  | XAFB30CBAN1 | TM8Y080B12MP11 |  |  |  | 9.5 | 16.5 | 7.8 | 7.8 | FALSE | FALSE | FALSE |  | 65 | 68 | 68 | TRUE | [6 empty] | R-410A | USA;Canada | 8300 | 0.43 | 5.66 | 21400 | 2.25 | 2.79 | 21400 | 2.25 | 2.79 | 8300 | 0.43 | 5.66 | 24400 | 1.94 | 3.69 | 6200 | 0.43 | 4.23 | 23200 | 2.11 | 3.22 | 23200 | 2.11 | 3.22 | 2800 | 0.48 | 1.71 | 15300 | 1.9 | 2.36 | 15300 | 1.9 | 2.36 | 1440 | 0.5 | 0.84 | 15800 | 1.61 | 2.88 | 15800 | 1.61 | 2.88 | 0 | 874 | 0.51 | 0.5 | 16008 | 1.49 | 3.15
04/19/23 | Live | Johnson Controls Inc. (York International Norman) | CHAMPION HEATING AND COOLING | HMH7 | Singlezone Ducted, Centrally Ducted | 211659997 |  | HRCU-A-CB | HMH72B241 |  | XAUB30CXXN1+TXV | TM8Y080B12MP11 |  |  |  | 9.5 | 16.5 | 7.8 | 7.8 | FALSE | FALSE | FALSE |  | 65 | 68 | 68 | TRUE | [6 empty] | R-410A | USA;Canada | 8300 | 0.43 | 5.66 | 21400 | 2.25 | 2.79 | 21400 | 2.25 | 2.79 | 8300 | 0.43 | 5.66 | 24400 | 1.94 | 3.69 | 6200 | 0.43 | 4.23 | 23200 | 2.11 | 3.22 | 23200 | 2.11 | 3.22 | 2800 | 0.48 | 1.71 | 15300 | 1.9 | 2.36 | 15300 | 1.9 | 2.36 | 1440 | 0.5 | 0.84 | 15800 | 1.61 | 2.88 | 15800 | 1.61 | 2.88 | 0 | 874 | 0.51 | 0.5 | 16008 | 1.49 | 3.15
04/19/23 | Live | Johnson Controls Inc. (York International Norman) | CHAMPION HEATING AND COOLING | HMH7 | Singlezone Ducted, Centrally Ducted | 211661132 |  | HRCU-A-CB | HMH72B241 |  | XAHC30CXXN1+TXV | TM9E080B12MP12 |  |  |  | 9 | 15 | 7.8 | 7.8 | FALSE | FALSE | FALSE |  | 65 | 68 | 68 | TRUE | [6 empty] | R-410A | USA;Canada | 8100 | 0.48 | 4.95 | 20800 | 2.31 | 2.64 | 20800 | 2.31 | 2.64 | 8100 | 0.48 | 4.95 | 23600 | 1.93 | 3.58 | 6400 | 0.48 | 3.91 | 22600 | 2.14 | 3.1 | 22600 | 2.14 | 3.1 | 3000 | 0.54 | 1.63 | 14900 | 1.92 | 2.27 | 14900 | 1.92 | 2.27 | 1640 | 0.56 | 0.86 | 15400 | 1.61 | 2.8 | 15400 | 1.61 | 2.8 | 0 | 1074 | 0.57 | 0.55 | 15608 | 1.49 | 3.07
04/19/23 | Live | Johnson Controls Inc. (York International Norman) | CHAMPION HEATING AND COOLING | HMH7 | Singlezone Ducted, Centrally Ducted | 211661137 |  | HRCU-A-CB | HMH72B241 |  | XAHC30CBAN1 | TM9E080B12MP12 |  |  |  | 9 | 15 | 7.8 | 7.8 | FALSE | FALSE | FALSE |  | 65 | 68 | 68 | TRUE | [6 empty] | R-410A | USA;Canada | 8100 | 0.48 | 4.95 | 20800 | 2.31 | 2.64 | 20800 | 2.31 | 2.64 | 8100 | 0.48 | 4.95 | 23600 | 1.93 | 3.58 | 6400 | 0.48 | 3.91 | 22600 | 2.14 | 3.1 | 22600 | 2.14 | 3.1 | 3000 | 0.54 | 1.63 | 14900 | 1.92 | 2.27 | 14900 | 1.92 | 2.27 | 1640 | 0.56 | 0.86 | 15400 | 1.61 | 2.8 | 15400 | 1.61 | 2.8 | 0 | 1074 | 0.57 | 0.55 | 15608 | 1.49 | 3.07
04/19/23 | Live | Johnson Controls Inc. (York International Norman) | CHAMPION HEATING AND COOLING | HMH7 | Singlezone Ducted, Centrally Ducted | 211661212 |  | HRCU-A-CB | HMH72B241 |  | XAFC30CXXN1+TXV | TM9E060B12MP12 |  |  |  | 9 | 15.5 | 7.8 | 7.8 | FALSE | FALSE | FALSE |  | 65 | 67 | 67 | TRUE | [6 empty] | R-410A | USA;Canada | 8300 | 0.47 | 5.18 | 21400 | 2.38 | 2.64 | 21400 | 2.38 | 2.64 | 8300 | 0.47 | 5.18 | 24400 | 1.98 | 3.61 | 6500 | 0.47 | 4.05 | 23400 | 2.14 | 3.2 | 23400 | 2.14 | 3.2 | 3100 | 0.53 | 1.71 | 15400 | 1.93 | 2.34 | 15400 | 1.93 | 2.34 | 1740 | 0.55 | 0.93 | 15900 | 1.64 | 2.84 | 15900 | 1.64 | 2.84 | 0 | 1174 | 0.56 | 0.61 | 16108 | 1.52 | 3.11
04/19/23 | Live | Johnson Controls Inc. (York International Norman) | CHAMPION HEATING AND COOLING | HMH7 | Singlezone Ducted, Centrally Ducted | 211661217 |  | HRCU-A-CB | HMH72B241 |  | XAFC30CBAN1 | TM9E060B12MP12 |  |  |  | 9 | 15.5 | 7.8 | 7.8 | FALSE | FALSE | FALSE |  | 65 | 67 | 67 | TRUE | [6 empty] | R-410A | USA;Canada | 8300 | 0.47 | 5.18 | 21400 | 2.38 | 2.64 | 21400 | 2.38 | 2.64 | 8300 | 0.47 | 5.18 | 24400 | 1.98 | 3.61 | 6500 | 0.47 | 4.05 | 23400 | 2.14 | 3.2 | 23400 | 2.14 | 3.2 | 3100 | 0.53 | 1.71 | 15400 | 1.93 | 2.34 | 15400 | 1.93 | 2.34 | 1740 | 0.55 | 0.93 | 15900 | 1.64 | 2.84 | 15900 | 1.64 | 2.84 | 0 | 1174 | 0.56 | 0.61 | 16108 | 1.52 | 3.11
04/19/23 | Live | Johnson Controls Inc. (York International Norman) | CHAMPION HEATING AND COOLING | HMH7 | Singlezone Ducted, Centrally Ducted | 211660446 |  | HRCU-A-CB | HMH72B241 |  | XAFB30CXXN1+TXV | TM8E060A12MP11 |  |  |  | 9.5 | 16 | 7.8 | 7.8 | FALSE | FALSE | FALSE |  | 66 | 68 | 68 | TRUE | [6 empty] | R-410A | USA;Canada | 8200 | 0.45 | 5.34 | 21000 | 2.21 | 2.78 | 21000 | 2.21 | 2.78 | 8200 | 0.45 | 5.34 | 24000 | 1.9 | 3.7 | 6400 | 0.46 | 4.08 | 22600 | 2.11 | 3.14 | 22600 | 2.11 | 3.14 | 3000 | 0.52 | 1.69 | 15000 | 1.9 | 2.31 | 15000 | 1.9 | 2.31 | 1640 | 0.54 | 0.89 | 15400 | 1.56 | 2.89 | 15400 | 1.56 | 2.89 | 0 | 1074 | 0.55 | 0.57 | 15566 | 1.42 | 3.21
04/19/23 | Live | Johnson Controls Inc. (York International Norman) | CHAMPION HEATING AND COOLING | HMH7 | Singlezone Ducted, Centrally Ducted | 211660451 |  | HRCU-A-CB | HMH72B241 |  | XAFB30CXXN1+TXV | TMLE060A12MP11 |  |  |  | 9.5 | 16 | 7.8 | 7.8 | FALSE | FALSE | FALSE |  | 66 | 68 | 68 | TRUE | [6 empty] | R-410A | USA;Canada | 8200 | 0.45 | 5.34 | 21000 | 2.21 | 2.78 | 21000 | 2.21 | 2.78 | 8200 | 0.45 | 5.34 | 24000 | 1.9 | 3.7 | 6400 | 0.46 | 4.08 | 22600 | 2.11 | 3.14 | 22600 | 2.11 | 3.14 | 3000 | 0.52 | 1.69 | 15000 | 1.9 | 2.31 | 15000 | 1.9 | 2.31 | 1640 | 0.54 | 0.89 | 15400 | 1.56 | 2.89 | 15400 | 1.56 | 2.89 | 0 | 1074 | 0.55 | 0.57 | 15566 | 1.42 | 3.21
04/19/23 | Live | Johnson Controls Inc. (York International Norman) | CHAMPION HEATING AND COOLING | HMH7 | Singlezone Ducted, Centrally Ducted | 211660456 |  | HRCU-A-CB | HMH72B241 |  | XAFB30CBAN1 | TM8E060A12MP11 |  |  |  | 9.5 | 16 | 7.8 | 7.8 | FALSE | FALSE | FALSE |  | 66 | 68 | 68 | TRUE | [6 empty] | R-410A | USA;Canada | 8200 | 0.45 | 5.34 | 21000 | 2.21 | 2.78 | 21000 | 2.21 | 2.78 | 8200 | 0.45 | 5.34 | 24000 | 1.9 | 3.7 | 6400 | 0.46 | 4.08 | 22600 | 2.11 | 3.14 | 22600 | 2.11 | 3.14 | 3000 | 0.52 | 1.69 | 15000 | 1.9 | 2.31 | 15000 | 1.9 | 2.31 | 1640 | 0.54 | 0.89 | 15400 | 1.56 | 2.89 | 15400 | 1.56 | 2.89 | 0 | 1074 | 0.55 | 0.57 | 15566 | 1.42 | 3.21
04/19/23 | Live | Johnson Controls Inc. (York International Norman) | CHAMPION HEATING AND COOLING | HMH7 | Singlezone Ducted, Centrally Ducted | 211660461 |  | HRCU-A-CB | HMH72B241 |  | XAUB30CXXN1+TXV | TM8E060A12MP11 |  |  |  | 9.5 | 16 | 7.8 | 7.8 | FALSE | FALSE | FALSE |  | 66 | 68 | 68 | TRUE | [6 empty] | R-410A | USA;Canada | 8200 | 0.45 | 5.34 | 21000 | 2.21 | 2.78 | 21000 | 2.21 | 2.78 | 8200 | 0.45 | 5.34 | 24000 | 1.9 | 3.7 | 6400 | 0.46 | 4.08 | 22600 | 2.11 | 3.14 | 22600 | 2.11 | 3.14 | 3000 | 0.52 | 1.69 | 15000 | 1.9 | 2.31 | 15000 | 1.9 | 2.31 | 1640 | 0.54 | 0.89 | 15400 | 1.56 | 2.89 | 15400 | 1.56 | 2.89 | 0 | 1074 | 0.55 | 0.57 | 15566 | 1.42 | 3.21
04/19/23 | Live | Johnson Controls Inc. (York International Norman) | CHAMPION HEATING AND COOLING | HMH7 | Singlezone Ducted, Centrally Ducted | 211660466 |  | HRCU-A-CB | HMH72B241 |  | XAFB30CBAN1 | TMLE060A12MP11 |  |  |  | 9.5 | 16 | 7.8 | 7.8 | FALSE | FALSE | FALSE |  | 66 | 68 | 68 | TRUE | [6 empty] | R-410A | USA;Canada | 8200 | 0.45 | 5.34 | 21000 | 2.21 | 2.78 | 21000 | 2.21 | 2.78 | 8200 | 0.45 | 5.34 | 24000 | 1.9 | 3.7 | 6400 | 0.46 | 4.08 | 22600 | 2.11 | 3.14 | 22600 | 2.11 | 3.14 | 3000 | 0.52 | 1.69 | 15000 | 1.9 | 2.31 | 15000 | 1.9 | 2.31 | 1640 | 0.54 | 0.89 | 15400 | 1.56 | 2.89 | 15400 | 1.56 | 2.89 | 0 | 1074 | 0.55 | 0.57 | 15566 | 1.42 | 3.21
04/19/23 | Live | Johnson Controls Inc. (York International Norman) | CHAMPION HEATING AND COOLING | HMH7 | Singlezone Ducted, Centrally Ducted | 211660471 |  | HRCU-A-CB | HMH72B241 |  | XAUB30CXXN1+TXV | TMLE060A12MP11 |  |  |  | 9.5 | 16 | 7.8 | 7.8 | FALSE | FALSE | FALSE |  | 66 | 68 | 68 | TRUE | [6 empty] | R-410A | USA;Canada | 8200 | 0.45 | 5.34 | 21000 | 2.21 | 2.78 | 21000 | 2.21 | 2.78 | 8200 | 0.45 | 5.34 | 24000 | 1.9 | 3.7 | 6400 | 0.46 | 4.08 | 22600 | 2.11 | 3.14 | 22600 | 2.11 | 3.14 | 3000 | 0.52 | 1.69 | 15000 | 1.9 | 2.31 | 15000 | 1.9 | 2.31 | 1640 | 0.54 | 0.89 | 15400 | 1.56 | 2.89 | 15400 | 1.56 | 2.89 | 0 | 1074 | 0.55 | 0.57 | 15566 | 1.42 | 3.21
04/19/23 | Live | Johnson Controls Inc. (York International Norman) | CHAMPION HEATING AND COOLING | HMH7 | Singlezone Ducted, Centrally Ducted | 211660721 |  | HRCU-A-CB | HMH72B241 |  | JHETB24CBAS2N1 |  |  |  |  | 9.5 | 17 | 7.8 | 7.8 | FALSE | FALSE | FALSE |  | 66 | 68 | 68 | TRUE | [6 empty] | R-410A | USA;Canada | 8200 | 0.39 | 6.16 | 21200 | 2.23 | 2.79 | 21200 | 2.23 | 2.79 | 8200 | 0.39 | 6.16 | 24200 | 1.87 | 3.79 | 6000 | 0.4 | 4.4 | 22600 | 2.07 | 3.2 | 22600 | 2.07 | 3.2 | 2800 | 0.45 | 1.82 | 15000 | 1.86 | 2.36 | 15000 | 1.86 | 2.36 | 1520 | 0.47 | 0.95 | 15400 | 1.52 | 2.97 | 15400 | 1.52 | 2.97 | 0 | 987 | 0.48 | 0.6 | 15566 | 1.39 | 3.28
07/11/22 | Live | Johnson Controls Inc. (York International Norman) | CHAMPION HEATING AND COOLING | HMH7 | Singlezone Ducted, Centrally Ducted | 207416935 |  | HRCU-A-CB | HMH72B361 |  | XAFB36DXXN1+TXV | TM9Y060B12MP11 | 8.75 | 16.25 | 10 | 8.5 | 17.5 | 7.8 | 7.8 | FALSE | FALSE | FALSE |  | 71 | 66 | 66 | TRUE | [6 empty] | R-410A | USA;Canada | 13100 | 0.65 | 5.91 | 35200 | 4.14 | 2.49 | 35200 | 4.14 | 2.49 | 13100 | 0.64 | 6 | 39000 | 3.51 | 3.26 | 10000 | 0.67 | 4.37 | 36000 | 3.34 | 3.16 | 36000 | 3.34 | 3.16 | 4400 | 0.7 | 1.84 | 25600 | 3.02 | 2.48 | 25600 | 3.02 | 2.48 | 2160 | 0.71 | 0.89 | 23800 | 3.56 | 1.96 | 23800 | 3.56 | 1.96 | 0 | 1227 | 0.72 | 0.5 | 23050 | 3.78 | 1.79
07/31/23 | Live | Johnson Controls Inc. (York International Norman) | CHAMPION HEATING AND COOLING | HMH7 | Singlezone Ducted, Centrally Ducted | 209208518 |  | HRCU-A-CB | HMH72B361 |  | XAFB36DBCN1 | TM9Y060B12MP11 | 8.75 | 16.25 | 10 | 8.5 | 17.5 | 7.8 | 7.8 | FALSE | FALSE | FALSE |  | 71 | 66 | 66 | TRUE | [6 empty] | R-410A | USA;Canada | 13100 | 0.65 | 5.91 | 35200 | 4.14 | 2.49 | 35200 | 4.14 | 2.49 | 13100 | 0.64 | 6 | 39000 | 3.51 | 3.26 | 10000 | 0.67 | 4.37 | 36000 | 3.34 | 3.16 | 36000 | 3.34 | 3.16 | 4400 | 0.7 | 1.84 | 25600 | 3.02 | 2.48 | 25600 | 3.02 | 2.48 | 2160 | 0.71 | 0.89 | 23800 | 3.56 | 1.96 | 23800 | 3.56 | 1.96 | 0 | 1227 | 0.72 | 0.5 | 23050 | 3.78 | 1.79
07/11/22 | Live | Johnson Controls Inc. (York International Norman) | CHAMPION HEATING AND COOLING | HMH7 | Singlezone Ducted, Centrally Ducted | 207416939 |  | HRCU-A-CB | HMH72B361 |  | XAUB36DXXN1+TXV | TM9Y060B12MP11 | 8.75 | 16.25 | 10 | 8.5 | 17.5 | 7.8 | 7.8 | FALSE | FALSE | FALSE |  | 71 | 66 | 66 | TRUE | [6 empty] | R-410A | USA;Canada | 13100 | 0.65 | 5.91 | 35200 | 4.14 | 2.49 | 35200 | 4.14 | 2.49 | 13100 | 0.64 | 6 | 39000 | 3.51 | 3.26 | 10000 | 0.67 | 4.37 | 36000 | 3.34 | 3.16 | 36000 | 3.34 | 3.16 | 4400 | 0.7 | 1.84 | 25600 | 3.02 | 2.48 | 25600 | 3.02 | 2.48 | 2160 | 0.71 | 0.89 | 23800 | 3.56 | 1.96 | 23800 | 3.56 | 1.96 | 0 | 1227 | 0.72 | 0.5 | 23050 | 3.78 | 1.79
07/11/22 | Live | Johnson Controls Inc. (York International Norman) | CHAMPION HEATING AND COOLING | HMH7 | Singlezone Ducted, Centrally Ducted | 208214196 |  | HRCU-A-CB | HMH72B361 |  | XAHB36DXXN1+TXV | TM9V080B12MP12 | 8.75 | 16 | 9.5 | 8.5 | 15.5 | 7.8 | 7.8 | FALSE | FALSE | FALSE |  | 69 | 65 | 65 | TRUE | [6 empty] | R-410A | USA;Canada | 12900 | 0.69 | 5.48 | 34600 | 4.07 | 2.49 | 34600 | 4.07 | 2.49 | 12900 | 0.69 | 5.48 | 38000 | 3.54 | 3.15 | 10100 | 0.7 | 4.23 | 35800 | 3.36 | 3.12 | 35800 | 3.36 | 3.12 | 4500 | 0.74 | 1.78 | 25000 | 2.98 | 2.46 | 25000 | 2.98 | 2.46 | 2260 | 0.76 | 0.87 | 23400 | 3.54 | 1.94 | 23400 | 3.54 | 1.94 | 0 | 1327 | 0.77 | 0.51 | 22734 | 3.77 | 1.77
07/11/22 | Live | Johnson Controls Inc. (York International Norman) | CHAMPION HEATING AND COOLING | HMH7 | Singlezone Ducted, Centrally Ducted | 208214204 |  | HRCU-A-CB | HMH72B361 |  | XAHB36DXXN1+TXV | TP9C080B12MP13 | 8.75 | 16 | 9.5 | 8.5 | 15.5 | 7.8 | 7.8 | FALSE | FALSE | FALSE |  | 69 | 65 | 65 | TRUE | [6 empty] | R-410A | USA;Canada | 12900 | 0.69 | 5.48 | 34600 | 4.07 | 2.49 | 34600 | 4.07 | 2.49 | 12900 | 0.69 | 5.48 | 38000 | 3.54 | 3.15 | 10100 | 0.7 | 4.23 | 35800 | 3.36 | 3.12 | 35800 | 3.36 | 3.12 | 4500 | 0.74 | 1.78 | 25000 | 2.98 | 2.46 | 25000 | 2.98 | 2.46 | 2260 | 0.76 | 0.87 | 23400 | 3.54 | 1.94 | 23400 | 3.54 | 1.94 | 0 | 1327 | 0.77 | 0.51 | 22734 | 3.77 | 1.77
07/31/23 | Live | Johnson Controls Inc. (York International Norman) | CHAMPION HEATING AND COOLING | HMH7 | Singlezone Ducted, Centrally Ducted | 209402235 |  | HRCU-A-CB | HMH72B361 |  | XAHB36DBCN1 | TM9V080B12MP12 | 8.75 | 16 | 9.5 | 8.5 | 15.5 | 7.8 | 7.8 | FALSE | FALSE | FALSE |  | 69 | 65 | 65 | TRUE | [6 empty] | R-410A | USA;Canada | 12900 | 0.69 | 5.48 | 34600 | 4.07 | 2.49 | 34600 | 4.07 | 2.49 | 12900 | 0.69 | 5.48 | 38000 | 3.54 | 3.15 | 10100 | 0.7 | 4.23 | 35800 | 3.36 | 3.12 | 35800 | 3.36 | 3.12 | 4500 | 0.74 | 1.78 | 25000 | 2.98 | 2.46 | 25000 | 2.98 | 2.46 | 2260 | 0.76 | 0.87 | 23400 | 3.54 | 1.94 | 23400 | 3.54 | 1.94 | 0 | 1327 | 0.77 | 0.51 | 22734 | 3.77 | 1.77
07/31/23 | Live | Johnson Controls Inc. (York International Norman) | CHAMPION HEATING AND COOLING | HMH7 | Singlezone Ducted, Centrally Ducted | 209402239 |  | HRCU-A-CB | HMH72B361 |  | XAHB36DBCN1 | TP9C080B12MP13 | 8.75 | 16 | 9.5 | 8.5 | 15.5 | 7.8 | 7.8 | FALSE | FALSE | FALSE |  | 69 | 65 | 65 | TRUE | [6 empty] | R-410A | USA;Canada | 12900 | 0.69 | 5.48 | 34600 | 4.07 | 2.49 | 34600 | 4.07 | 2.49 | 12900 | 0.69 | 5.48 | 38000 | 3.54 | 3.15 | 10100 | 0.7 | 4.23 | 35800 | 3.36 | 3.12 | 35800 | 3.36 | 3.12 | 4500 | 0.74 | 1.78 | 25000 | 2.98 | 2.46 | 25000 | 2.98 | 2.46 | 2260 | 0.76 | 0.87 | 23400 | 3.54 | 1.94 | 23400 | 3.54 | 1.94 | 0 | 1327 | 0.77 | 0.51 | 22734 | 3.77 | 1.77
07/11/22 | Live | Johnson Controls Inc. (York International Norman) | CHAMPION HEATING AND COOLING | HMH7 | Singlezone Ducted, Centrally Ducted | 207416455 |  | HRCU-A-CB | HMH72B361 |  | XAFB36DXXN1+TXV | TM9V040A10MP12 | 8.75 | 16 | 9.5 | 8.5 | 17 | 7.8 | 7.8 | FALSE | FALSE | FALSE |  | 70 | 65 | 65 | TRUE | [6 empty] | R-410A | USA;Canada | 12800 | 0.66 | 5.68 | 34400 | 4.05 | 2.49 | 34400 | 4.05 | 2.49 | 12800 | 0.66 | 5.68 | 38000 | 3.42 | 3.26 | 9900 | 0.68 | 4.27 | 35200 | 3.35 | 3.08 | 35200 | 3.35 | 3.08 | 4500 | 0.7 | 1.88 | 24800 | 2.96 | 2.46 | 24800 | 2.96 | 2.46 | 2340 | 0.71 | 0.97 | 23200 | 3.54 | 1.92 | 23200 | 3.54 | 1.92 | 0 | 1440 | 0.71 | 0.59 | 22534 | 3.79 | 1.74
07/31/23 | Live | Johnson Controls Inc. (York International Norman) | CHAMPION HEATING AND COOLING | HMH7 | Singlezone Ducted, Centrally Ducted | 209207899 |  | HRCU-A-CB | HMH72B361 |  | XAFB36DBCN1 | TM9V040A10MP12 | 8.75 | 16 | 9.5 | 8.5 | 17 | 7.8 | 7.8 | FALSE | FALSE | FALSE |  | 70 | 65 | 65 | TRUE | [6 empty] | R-410A | USA;Canada | 12800 | 0.66 | 5.68 | 34400 | 4.05 | 2.49 | 34400 | 4.05 | 2.49 | 12800 | 0.66 | 5.68 | 38000 | 3.42 | 3.26 | 9900 | 0.68 | 4.27 | 35200 | 3.35 | 3.08 | 35200 | 3.35 | 3.08 | 4500 | 0.7 | 1.88 | 24800 | 2.96 | 2.46 | 24800 | 2.96 | 2.46 | 2340 | 0.71 | 0.97 | 23200 | 3.54 | 1.92 | 23200 | 3.54 | 1.92 | 0 | 1440 | 0.71 | 0.59 | 22534 | 3.79 | 1.74
07/11/22 | Live | Johnson Controls Inc. (York International Norman) | CHAMPION HEATING AND COOLING | HMH7 | Singlezone Ducted, Centrally Ducted | 207416459 |  | HRCU-A-CB | HMH72B361 |  | XAUB36DXXN1+TXV | TM9V040A10MP12 | 8.75 | 16 | 9.5 | 8.5 | 17 | 7.8 | 7.8 | FALSE | FALSE | FALSE |  | 70 | 65 | 65 | TRUE | [6 empty] | R-410A | USA;Canada | 12800 | 0.66 | 5.68 | 34400 | 4.05 | 2.49 | 34400 | 4.05 | 2.49 | 12800 | 0.66 | 5.68 | 38000 | 3.42 | 3.26 | 9900 | 0.68 | 4.27 | 35200 | 3.35 | 3.08 | 35200 | 3.35 | 3.08 | 4500 | 0.7 | 1.88 | 24800 | 2.96 | 2.46 | 24800 | 2.96 | 2.46 | 2340 | 0.71 | 0.97 | 23200 | 3.54 | 1.92 | 23200 | 3.54 | 1.92 | 0 | 1440 | 0.71 | 0.59 | 22534 | 3.79 | 1.74
07/11/22 | Live | Johnson Controls Inc. (York International Norman) | CHAMPION HEATING AND COOLING | HMH7 | Singlezone Ducted, Centrally Ducted | 208214163 |  | HRCU-A-CB | HMH72B361 |  | XAHB36DXXN1+TXV | TM9E080B12MP12 | 8.5 | 15.75 | 9.5 | 8.5 | 16 | 7.8 | 7.8 | FALSE | FALSE | FALSE |  | 70 | 65 | 65 | TRUE | [6 empty] | R-410A | USA;Canada | 12900 | 0.68 | 5.56 | 34600 | 4.07 | 2.49 | 34600 | 4.07 | 2.49 | 12900 | 0.68 | 5.56 | 38000 | 3.49 | 3.19 | 10000 | 0.69 | 4.25 | 35600 | 3.34 | 3.12 | 35600 | 3.34 | 3.12 | 4400 | 0.73 | 1.77 | 25000 | 2.98 | 2.46 | 25000 | 2.98 | 2.46 | 2160 | 0.75 | 0.84 | 23400 | 3.54 | 1.94 | 23400 | 3.54 | 1.94 | 0 | 1227 | 0.75 | 0.48 | 22734 | 3.77 | 1.77
07/31/23 | Live | Johnson Controls Inc. (York International Norman) | CHAMPION HEATING AND COOLING | HMH7 | Singlezone Ducted, Centrally Ducted | 209402281 |  | HRCU-A-CB | HMH72B361 |  | XAHB36DBCN1 | TM9E080B12MP12 | 8.5 | 15.75 | 9.5 | 8.5 | 16 | 7.8 | 7.8 | FALSE | FALSE | FALSE |  | 70 | 65 | 65 | TRUE | [6 empty] | R-410A | USA;Canada | 12900 | 0.68 | 5.56 | 34600 | 4.07 | 2.49 | 34600 | 4.07 | 2.49 | 12900 | 0.68 | 5.56 | 38000 | 3.49 | 3.19 | 10000 | 0.69 | 4.25 | 35600 | 3.34 | 3.12 | 35600 | 3.34 | 3.12 | 4400 | 0.73 | 1.77 | 25000 | 2.98 | 2.46 | 25000 | 2.98 | 2.46 | 2160 | 0.75 | 0.84 | 23400 | 3.54 | 1.94 | 23400 | 3.54 | 1.94 | 0 | 1227 | 0.75 | 0.48 | 22734 | 3.77 | 1.77
07/11/22 | Live | Johnson Controls Inc. (York International Norman) | CHAMPION HEATING AND COOLING | HMH7 | Singlezone Ducted, Centrally Ducted | 207417072 |  | HRCU-A-CB | HMH72B361 |  | XAFB36DXXN1+TXV | TM8V060A12MP12 | 8.75 | 16.25 | 9.5 | 8.5 | 17.5 | 7.8 | 7.8 | FALSE | FALSE | FALSE |  | 70 | 65 | 65 | TRUE | [6 empty] | R-410A | USA;Canada | 13200 | 0.66 | 5.86 | 35400 | 4.16 | 2.49 | 35400 | 4.16 | 2.49 | 13200 | 0.66 | 5.86 | 39000 | 3.44 | 3.32 | 10100 | 0.67 | 4.42 | 35800 | 3.26 | 3.22 | 35800 | 3.26 | 3.22 | 4300 | 0.7 | 1.8 | 25200 | 2.91 | 2.54 | 25200 | 2.91 | 2.54 | 1980 | 0.71 | 0.82 | 23600 | 3.46 | 2 | 23600 | 3.46 | 2 | 0 | 1014 | 0.72 | 0.41 | 22934 | 3.69 | 1.82
07/11/22 | Live | Johnson Controls Inc. (York International Norman) | CHAMPION HEATING AND COOLING | HMH7 | Singlezone Ducted, Centrally Ducted | 207417076 |  | HRCU-A-CB | HMH72B361 |  | XAFB36DXXN1+TXV | TMLV060A12MP12 | 8.75 | 16.25 | 9.5 | 8.5 | 17.5 | 7.8 | 7.8 | FALSE | FALSE | FALSE |  | 70 | 65 | 65 | TRUE | [6 empty] | R-410A | USA;Canada | 13200 | 0.66 | 5.86 | 35400 | 4.16 | 2.49 | 35400 | 4.16 | 2.49 | 13200 | 0.66 | 5.86 | 39000 | 3.44 | 3.32 | 10100 | 0.67 | 4.42 | 35800 | 3.26 | 3.22 | 35800 | 3.26 | 3.22 | 4300 | 0.7 | 1.8 | 25200 | 2.91 | 2.54 | 25200 | 2.91 | 2.54 | 1980 | 0.71 | 0.82 | 23600 | 3.46 | 2 | 23600 | 3.46 | 2 | 0 | 1014 | 0.72 | 0.41 | 22934 | 3.69 | 1.82
07/11/22 | Live | Johnson Controls Inc. (York International Norman) | CHAMPION HEATING AND COOLING | HMH7 | Singlezone Ducted, Centrally Ducted | 207417080 |  | HRCU-A-CB | HMH72B361 |  | XAFB36DXXN1+TXV | TPLC060A12MP13 | 8.75 | 16.25 | 9.5 | 8.5 | 17.5 | 7.8 | 7.8 | FALSE | FALSE | FALSE |  | 70 | 65 | 65 | TRUE | [6 empty] | R-410A | USA;Canada | 13200 | 0.66 | 5.86 | 35400 | 4.16 | 2.49 | 35400 | 4.16 | 2.49 | 13200 | 0.66 | 5.86 | 39000 | 3.44 | 3.32 | 10100 | 0.67 | 4.42 | 35800 | 3.26 | 3.22 | 35800 | 3.26 | 3.22 | 4300 | 0.7 | 1.8 | 25200 | 2.91 | 2.54 | 25200 | 2.91 | 2.54 | 1980 | 0.71 | 0.82 | 23600 | 3.46 | 2 | 23600 | 3.46 | 2 | 0 | 1014 | 0.72 | 0.41 | 22934 | 3.69 | 1.82
07/31/23 | Live | Johnson Controls Inc. (York International Norman) | CHAMPION HEATING AND COOLING | HMH7 | Singlezone Ducted, Centrally Ducted | 209207829 |  | HRCU-A-CB | HMH72B361 |  | XAFB36DBCN1 | TM8V060A12MP12 | 8.75 | 16.25 | 9.5 | 8.5 | 17.5 | 7.8 | 7.8 | FALSE | FALSE | FALSE |  | 70 | 65 | 65 | TRUE | [6 empty] | R-410A | USA;Canada | 13200 | 0.66 | 5.86 | 35400 | 4.16 | 2.49 | 35400 | 4.16 | 2.49 | 13200 | 0.66 | 5.86 | 39000 | 3.44 | 3.32 | 10100 | 0.67 | 4.42 | 35800 | 3.26 | 3.22 | 35800 | 3.26 | 3.22 | 4300 | 0.7 | 1.8 | 25200 | 2.91 | 2.54 | 25200 | 2.91 | 2.54 | 1980 | 0.71 | 0.82 | 23600 | 3.46 | 2 | 23600 | 3.46 | 2 | 0 | 1014 | 0.72 | 0.41 | 22934 | 3.69 | 1.82
07/11/22 | Live | Johnson Controls Inc. (York International Norman) | CHAMPION HEATING AND COOLING | HMH7 | Singlezone Ducted, Centrally Ducted | 207417084 |  | HRCU-A-CB | HMH72B361 |  | XAUB36DXXN1+TXV | TM8V060A12MP12 | 8.75 | 16.25 | 9.5 | 8.5 | 17.5 | 7.8 | 7.8 | FALSE | FALSE | FALSE |  | 70 | 65 | 65 | TRUE | [6 empty] | R-410A | USA;Canada | 13200 | 0.66 | 5.86 | 35400 | 4.16 | 2.49 | 35400 | 4.16 | 2.49 | 13200 | 0.66 | 5.86 | 39000 | 3.44 | 3.32 | 10100 | 0.67 | 4.42 | 35800 | 3.26 | 3.22 | 35800 | 3.26 | 3.22 | 4300 | 0.7 | 1.8 | 25200 | 2.91 | 2.54 | 25200 | 2.91 | 2.54 | 1980 | 0.71 | 0.82 | 23600 | 3.46 | 2 | 23600 | 3.46 | 2 | 0 | 1014 | 0.72 | 0.41 | 22934 | 3.69 | 1.82
07/31/23 | Live | Johnson Controls Inc. (York International Norman) | CHAMPION HEATING AND COOLING | HMH7 | Singlezone Ducted, Centrally Ducted | 209207833 |  | HRCU-A-CB | HMH72B361 |  | XAFB36DBCN1 | TMLV060A12MP12 | 8.75 | 16.25 | 9.5 | 8.5 | 17.5 | 7.8 | 7.8 | FALSE | FALSE | FALSE |  | 70 | 65 | 65 | TRUE | [6 empty] | R-410A | USA;Canada | 13200 | 0.66 | 5.86 | 35400 | 4.16 | 2.49 | 35400 | 4.16 | 2.49 | 13200 | 0.66 | 5.86 | 39000 | 3.44 | 3.32 | 10100 | 0.67 | 4.42 | 35800 | 3.26 | 3.22 | 35800 | 3.26 | 3.22 | 4300 | 0.7 | 1.8 | 25200 | 2.91 | 2.54 | 25200 | 2.91 | 2.54 | 1980 | 0.71 | 0.82 | 23600 | 3.46 | 2 | 23600 | 3.46 | 2 | 0 | 1014 | 0.72 | 0.41 | 22934 | 3.69 | 1.82
07/11/22 | Live | Johnson Controls Inc. (York International Norman) | CHAMPION HEATING AND COOLING | HMH7 | Singlezone Ducted, Centrally Ducted | 207417088 |  | HRCU-A-CB | HMH72B361 |  | XAUB36DXXN1+TXV | TMLV060A12MP12 | 8.75 | 16.25 | 9.5 | 8.5 | 17.5 | 7.8 | 7.8 | FALSE | FALSE | FALSE |  | 70 | 65 | 65 | TRUE | [6 empty] | R-410A | USA;Canada | 13200 | 0.66 | 5.86 | 35400 | 4.16 | 2.49 | 35400 | 4.16 | 2.49 | 13200 | 0.66 | 5.86 | 39000 | 3.44 | 3.32 | 10100 | 0.67 | 4.42 | 35800 | 3.26 | 3.22 | 35800 | 3.26 | 3.22 | 4300 | 0.7 | 1.8 | 25200 | 2.91 | 2.54 | 25200 | 2.91 | 2.54 | 1980 | 0.71 | 0.82 | 23600 | 3.46 | 2 | 23600 | 3.46 | 2 | 0 | 1014 | 0.72 | 0.41 | 22934 | 3.69 | 1.82
07/31/23 | Live | Johnson Controls Inc. (York International Norman) | CHAMPION HEATING AND COOLING | HMH7 | Singlezone Ducted, Centrally Ducted | 209207837 |  | HRCU-A-CB | HMH72B361 |  | XAFB36DBCN1 | TPLC060A12MP13 | 8.75 | 16.25 | 9.5 | 8.5 | 17.5 | 7.8 | 7.8 | FALSE | FALSE | FALSE |  | 70 | 65 | 65 | TRUE | [6 empty] | R-410A | USA;Canada | 13200 | 0.66 | 5.86 | 35400 | 4.16 | 2.49 | 35400 | 4.16 | 2.49 | 13200 | 0.66 | 5.86 | 39000 | 3.44 | 3.32 | 10100 | 0.67 | 4.42 | 35800 | 3.26 | 3.22 | 35800 | 3.26 | 3.22 | 4300 | 0.7 | 1.8 | 25200 | 2.91 | 2.54 | 25200 | 2.91 | 2.54 | 1980 | 0.71 | 0.82 | 23600 | 3.46 | 2 | 23600 | 3.46 | 2 | 0 | 1014 | 0.72 | 0.41 | 22934 | 3.69 | 1.82
07/11/22 | Live | Johnson Controls Inc. (York International Norman) | CHAMPION HEATING AND COOLING | HMH7 | Singlezone Ducted, Centrally Ducted | 207417092 |  | HRCU-A-CB | HMH72B361 |  | XAUB36DXXN1+TXV | TPLC060A12MP13 | 8.75 | 16.25 | 9.5 | 8.5 | 17.5 | 7.8 | 7.8 | FALSE | FALSE | FALSE |  | 70 | 65 | 65 | TRUE | [6 empty] | R-410A | USA;Canada | 13200 | 0.66 | 5.86 | 35400 | 4.16 | 2.49 | 35400 | 4.16 | 2.49 | 13200 | 0.66 | 5.86 | 39000 | 3.44 | 3.32 | 10100 | 0.67 | 4.42 | 35800 | 3.26 | 3.22 | 35800 | 3.26 | 3.22 | 4300 | 0.7 | 1.8 | 25200 | 2.91 | 2.54 | 25200 | 2.91 | 2.54 | 1980 | 0.71 | 0.82 | 23600 | 3.46 | 2 | 23600 | 3.46 | 2 | 0 | 1014 | 0.72 | 0.41 | 22934 | 3.69 | 1.82
07/11/22 | Live | Johnson Controls Inc. (York International Norman) | CHAMPION HEATING AND COOLING | HMH7 | Singlezone Ducted, Centrally Ducted | 207417104 |  | HRCU-A-CB | HMH72B361 |  | XAFC36DXXN1+TXV | TM8E080C16MP11 | 9.25 | 17 | 9.5 | 9 | 18 | 7.8 | 7.8 | FALSE | FALSE | FALSE |  | 69 | 65 | 65 | TRUE | [6 empty] | R-410A | USA;Canada | 13300 | 0.65 | 6 | 35600 | 3.96 | 2.63 | 35600 | 3.96 | 2.63 | 13300 | 0.65 | 6 | 39500 | 3.42 | 3.38 | 10200 | 0.67 | 4.46 | 35800 | 3.24 | 3.24 | 35800 | 3.24 | 3.24 | 4600 | 0.71 | 1.9 | 25000 | 2.86 | 2.56 | 25000 | 2.86 | 2.56 | 2360 | 0.73 | 0.95 | 23400 | 3.43 | 2 | 23400 | 3.43 | 2 | 0 | 1427 | 0.73 | 0.57 | 22734 | 3.67 | 1.82
07/11/22 | Live | Johnson Controls Inc. (York International Norman) | CHAMPION HEATING AND COOLING | HMH7 | Singlezone Ducted, Centrally Ducted | 207417108 |  | HRCU-A-CB | HMH72B361 |  | XAFC36DXXN1+TXV | TMLE080C16MP11 | 9.25 | 17 | 9.5 | 9 | 18 | 7.8 | 7.8 | FALSE | FALSE | FALSE |  | 69 | 65 | 65 | TRUE | [6 empty] | R-410A | USA;Canada | 13300 | 0.65 | 6 | 35600 | 3.96 | 2.63 | 35600 | 3.96 | 2.63 | 13300 | 0.65 | 6 | 39500 | 3.42 | 3.38 | 10200 | 0.67 | 4.46 | 35800 | 3.24 | 3.24 | 35800 | 3.24 | 3.24 | 4600 | 0.71 | 1.9 | 25000 | 2.86 | 2.56 | 25000 | 2.86 | 2.56 | 2360 | 0.73 | 0.95 | 23400 | 3.43 | 2 | 23400 | 3.43 | 2 | 0 | 1427 | 0.73 | 0.57 | 22734 | 3.67 | 1.82
07/31/23 | Live | Johnson Controls Inc. (York International Norman) | CHAMPION HEATING AND COOLING | HMH7 | Singlezone Ducted, Centrally Ducted | 209207849 |  | HRCU-A-CB | HMH72B361 |  | XAFC36DBCN1 | TM8E080C16MP11 | 9.25 | 17 | 9.5 | 9 | 18 | 7.8 | 7.8 | FALSE | FALSE | FALSE |  | 69 | 65 | 65 | TRUE | [6 empty] | R-410A | USA;Canada | 13300 | 0.65 | 6 | 35600 | 3.96 | 2.63 | 35600 | 3.96 | 2.63 | 13300 | 0.65 | 6 | 39500 | 3.42 | 3.38 | 10200 | 0.67 | 4.46 | 35800 | 3.24 | 3.24 | 35800 | 3.24 | 3.24 | 4600 | 0.71 | 1.9 | 25000 | 2.86 | 2.56 | 25000 | 2.86 | 2.56 | 2360 | 0.73 | 0.95 | 23400 | 3.43 | 2 | 23400 | 3.43 | 2 | 0 | 1427 | 0.73 | 0.57 | 22734 | 3.67 | 1.82
07/31/23 | Live | Johnson Controls Inc. (York International Norman) | CHAMPION HEATING AND COOLING | HMH7 | Singlezone Ducted, Centrally Ducted | 209207853 |  | HRCU-A-CB | HMH72B361 |  | XAFC36DBCN1 | TMLE080C16MP11 | 9.25 | 17 | 9.5 | 9 | 18 | 7.8 | 7.8 | FALSE | FALSE | FALSE |  | 69 | 65 | 65 | TRUE | [6 empty] | R-410A | USA;Canada | 13300 | 0.65 | 6 | 35600 | 3.96 | 2.63 | 35600 | 3.96 | 2.63 | 13300 | 0.65 | 6 | 39500 | 3.42 | 3.38 | 10200 | 0.67 | 4.46 | 35800 | 3.24 | 3.24 | 35800 | 3.24 | 3.24 | 4600 | 0.71 | 1.9 | 25000 | 2.86 | 2.56 | 25000 | 2.86 | 2.56 | 2360 | 0.73 | 0.95 | 23400 | 3.43 | 2 | 23400 | 3.43 | 2 | 0 | 1427 | 0.73 | 0.57 | 22734 | 3.67 | 1.82
07/11/22 | Live | Johnson Controls Inc. (York International Norman) | CHAMPION HEATING AND COOLING | HMH7 | Singlezone Ducted, Centrally Ducted | 207416573 |  | HRCU-A-CB | HMH72B361 |  | XAFB36DXXN1+TXV | TM8E060A12MP11 | 8.75 | 16.5 | 9.5 | 8.5 | 18 | 7.8 | 7.8 | FALSE | FALSE | FALSE |  | 70 | 66 | 66 | TRUE | [6 empty] | R-410A | USA;Canada | 13200 | 0.65 | 5.95 | 35400 | 4.16 | 2.49 | 35400 | 4.16 | 2.49 | 13200 | 0.65 | 5.95 | 39000 | 3.45 | 3.31 | 10100 | 0.67 | 4.42 | 36000 | 3.28 | 3.22 | 36000 | 3.28 | 3.22 | 4300 | 0.7 | 1.8 | 25400 | 2.95 | 2.52 | 25400 | 2.95 | 2.52 | 1980 | 0.71 | 0.82 | 23800 | 3.49 | 2 | 23800 | 3.49 | 2 | 0 | 1014 | 0.72 | 0.41 | 23134 | 3.71 | 1.83
07/11/22 | Live | Johnson Controls Inc. (York International Norman) | CHAMPION HEATING AND COOLING | HMH7 | Singlezone Ducted, Centrally Ducted | 207416577 |  | HRCU-A-CB | HMH72B361 |  | XAFB36DXXN1+TXV | TMLE060A12MP11 | 8.75 | 16.5 | 9.5 | 8.5 | 18 | 7.8 | 7.8 | FALSE | FALSE | FALSE |  | 70 | 66 | 66 | TRUE | [6 empty] | R-410A | USA;Canada | 13200 | 0.65 | 5.95 | 35400 | 4.16 | 2.49 | 35400 | 4.16 | 2.49 | 13200 | 0.65 | 5.95 | 39000 | 3.45 | 3.31 | 10100 | 0.67 | 4.42 | 36000 | 3.28 | 3.22 | 36000 | 3.28 | 3.22 | 4300 | 0.7 | 1.8 | 25400 | 2.95 | 2.52 | 25400 | 2.95 | 2.52 | 1980 | 0.71 | 0.82 | 23800 | 3.49 | 2 | 23800 | 3.49 | 2 | 0 | 1014 | 0.72 | 0.41 | 23134 | 3.71 | 1.83
07/31/23 | Live | Johnson Controls Inc. (York International Norman) | CHAMPION HEATING AND COOLING | HMH7 | Singlezone Ducted, Centrally Ducted | 209207928 |  | HRCU-A-CB | HMH72B361 |  | XAFB36DBCN1 | TM8E060A12MP11 | 8.75 | 16.5 | 9.5 | 8.5 | 18 | 7.8 | 7.8 | FALSE | FALSE | FALSE |  | 70 | 66 | 66 | TRUE | [6 empty] | R-410A | USA;Canada | 13200 | 0.65 | 5.95 | 35400 | 4.16 | 2.49 | 35400 | 4.16 | 2.49 | 13200 | 0.65 | 5.95 | 39000 | 3.45 | 3.31 | 10100 | 0.67 | 4.42 | 36000 | 3.28 | 3.22 | 36000 | 3.28 | 3.22 | 4300 | 0.7 | 1.8 | 25400 | 2.95 | 2.52 | 25400 | 2.95 | 2.52 | 1980 | 0.71 | 0.82 | 23800 | 3.49 | 2 | 23800 | 3.49 | 2 | 0 | 1014 | 0.72 | 0.41 | 23134 | 3.71 | 1.83
07/11/22 | Live | Johnson Controls Inc. (York International Norman) | CHAMPION HEATING AND COOLING | HMH7 | Singlezone Ducted, Centrally Ducted | 207416581 |  | HRCU-A-CB | HMH72B361 |  | XAUB36DXXN1+TXV | TM8E060A12MP11 | 8.75 | 16.5 | 9.5 | 8.5 | 18 | 7.8 | 7.8 | FALSE | FALSE | FALSE |  | 70 | 66 | 66 | TRUE | [6 empty] | R-410A | USA;Canada | 13200 | 0.65 | 5.95 | 35400 | 4.16 | 2.49 | 35400 | 4.16 | 2.49 | 13200 | 0.65 | 5.95 | 39000 | 3.45 | 3.31 | 10100 | 0.67 | 4.42 | 36000 | 3.28 | 3.22 | 36000 | 3.28 | 3.22 | 4300 | 0.7 | 1.8 | 25400 | 2.95 | 2.52 | 25400 | 2.95 | 2.52 | 1980 | 0.71 | 0.82 | 23800 | 3.49 | 2 | 23800 | 3.49 | 2 | 0 | 1014 | 0.72 | 0.41 | 23134 | 3.71 | 1.83
07/31/23 | Live | Johnson Controls Inc. (York International Norman) | CHAMPION HEATING AND COOLING | HMH7 | Singlezone Ducted, Centrally Ducted | 209207932 |  | HRCU-A-CB | HMH72B361 |  | XAFB36DBCN1 | TMLE060A12MP11 | 8.75 | 16.5 | 9.5 | 8.5 | 18 | 7.8 | 7.8 | FALSE | FALSE | FALSE |  | 70 | 66 | 66 | TRUE | [6 empty] | R-410A | USA;Canada | 13200 | 0.65 | 5.95 | 35400 | 4.16 | 2.49 | 35400 | 4.16 | 2.49 | 13200 | 0.65 | 5.95 | 39000 | 3.45 | 3.31 | 10100 | 0.67 | 4.42 | 36000 | 3.28 | 3.22 | 36000 | 3.28 | 3.22 | 4300 | 0.7 | 1.8 | 25400 | 2.95 | 2.52 | 25400 | 2.95 | 2.52 | 1980 | 0.71 | 0.82 | 23800 | 3.49 | 2 | 23800 | 3.49 | 2 | 0 | 1014 | 0.72 | 0.41 | 23134 | 3.71 | 1.83
07/11/22 | Live | Johnson Controls Inc. (York International Norman) | CHAMPION HEATING AND COOLING | HMH7 | Singlezone Ducted, Centrally Ducted | 207416585 |  | HRCU-A-CB | HMH72B361 |  | XAUB36DXXN1+TXV | TMLE060A12MP11 | 8.75 | 16.5 | 9.5 | 8.5 | 18 | 7.8 | 7.8 | FALSE | FALSE | FALSE |  | 70 | 66 | 66 | TRUE | [6 empty] | R-410A | USA;Canada | 13200 | 0.65 | 5.95 | 35400 | 4.16 | 2.49 | 35400 | 4.16 | 2.49 | 13200 | 0.65 | 5.95 | 39000 | 3.45 | 3.31 | 10100 | 0.67 | 4.42 | 36000 | 3.28 | 3.22 | 36000 | 3.28 | 3.22 | 4300 | 0.7 | 1.8 | 25400 | 2.95 | 2.52 | 25400 | 2.95 | 2.52 | 1980 | 0.71 | 0.82 | 23800 | 3.49 | 2 | 23800 | 3.49 | 2 | 0 | 1014 | 0.72 | 0.41 | 23134 | 3.71 | 1.83
07/11/22 | Live | Johnson Controls Inc. (York International Norman) | CHAMPION HEATING AND COOLING | HMH7 | Singlezone Ducted, Centrally Ducted | 207416565 |  | HRCU-A-CB | HMH72B361 |  | XAFC36DXXN1+TXV | TM8E080B12MP11 | 8.75 | 16.75 | 9.5 | 8.5 | 18 | 7.8 | 7.8 | FALSE | FALSE | FALSE |  | 71 | 67 | 67 | TRUE | [6 empty] | R-410A | USA;Canada | 13200 | 0.64 | 6.04 | 35600 | 4.19 | 2.49 | 35600 | 4.19 | 2.49 | 13200 | 0.64 | 6.04 | 39500 | 3.58 | 3.23 | 10100 | 0.66 | 4.48 | 36000 | 3.26 | 3.24 | 36000 | 3.26 | 3.24 | 4500 | 0.71 | 1.86 | 25800 | 3 | 2.52 | 25800 | 3 | 2.52 | 2260 | 0.73 | 0.91 | 24200 | 3.55 | 2 | 24200 | 3.55 | 2 | 0 | 1327 | 0.74 | 0.53 | 23534 | 3.77 | 1.83
07/11/22 | Live | Johnson Controls Inc. (York International Norman) | CHAMPION HEATING AND COOLING | HMH7 | Singlezone Ducted, Centrally Ducted | 207416569 |  | HRCU-A-CB | HMH72B361 |  | XAFC36DXXN1+TXV | TMLE080B12MP11 | 8.75 | 16.75 | 9.5 | 8.5 | 18 | 7.8 | 7.8 | FALSE | FALSE | FALSE |  | 71 | 67 | 67 | TRUE | [6 empty] | R-410A | USA;Canada | 13200 | 0.64 | 6.04 | 35600 | 4.19 | 2.49 | 35600 | 4.19 | 2.49 | 13200 | 0.64 | 6.04 | 39500 | 3.58 | 3.23 | 10100 | 0.66 | 4.48 | 36000 | 3.26 | 3.24 | 36000 | 3.26 | 3.24 | 4500 | 0.71 | 1.86 | 25800 | 3 | 2.52 | 25800 | 3 | 2.52 | 2260 | 0.73 | 0.91 | 24200 | 3.55 | 2 | 24200 | 3.55 | 2 | 0 | 1327 | 0.74 | 0.53 | 23534 | 3.77 | 1.83
07/31/23 | Live | Johnson Controls Inc. (York International Norman) | CHAMPION HEATING AND COOLING | HMH7 | Singlezone Ducted, Centrally Ducted | 209207920 |  | HRCU-A-CB | HMH72B361 |  | XAFC36DBCN1 | TM8E080B12MP11 | 8.75 | 16.75 | 9.5 | 8.5 | 18 | 7.8 | 7.8 | FALSE | FALSE | FALSE |  | 71 | 67 | 67 | TRUE | [6 empty] | R-410A | USA;Canada | 13200 | 0.64 | 6.04 | 35600 | 4.19 | 2.49 | 35600 | 4.19 | 2.49 | 13200 | 0.64 | 6.04 | 39500 | 3.58 | 3.23 | 10100 | 0.66 | 4.48 | 36000 | 3.26 | 3.24 | 36000 | 3.26 | 3.24 | 4500 | 0.71 | 1.86 | 25800 | 3 | 2.52 | 25800 | 3 | 2.52 | 2260 | 0.73 | 0.91 | 24200 | 3.55 | 2 | 24200 | 3.55 | 2 | 0 | 1327 | 0.74 | 0.53 | 23534 | 3.77 | 1.83
07/31/23 | Live | Johnson Controls Inc. (York International Norman) | CHAMPION HEATING AND COOLING | HMH7 | Singlezone Ducted, Centrally Ducted | 209207924 |  | HRCU-A-CB | HMH72B361 |  | XAFC36DBCN1 | TMLE080B12MP11 | 8.75 | 16.75 | 9.5 | 8.5 | 18 | 7.8 | 7.8 | FALSE | FALSE | FALSE |  | 71 | 67 | 67 | TRUE | [6 empty] | R-410A | USA;Canada | 13200 | 0.64 | 6.04 | 35600 | 4.19 | 2.49 | 35600 | 4.19 | 2.49 | 13200 | 0.64 | 6.04 | 39500 | 3.58 | 3.23 | 10100 | 0.66 | 4.48 | 36000 | 3.26 | 3.24 | 36000 | 3.26 | 3.24 | 4500 | 0.71 | 1.86 | 25800 | 3 | 2.52 | 25800 | 3 | 2.52 | 2260 | 0.73 | 0.91 | 24200 | 3.55 | 2 | 24200 | 3.55 | 2 | 0 | 1327 | 0.74 | 0.53 | 23534 | 3.77 | 1.83
07/31/23 | Live | Johnson Controls Inc. (York International Norman) | CHAMPION HEATING AND COOLING | HMH7 | Singlezone Ducted, Centrally Ducted | 210621012 |  | HRCU-A-CB | HMH72B361 |  | XAHC36DXXN1+TXV | TL9E100C20UH11 |  |  |  | 8.5 | 15.5 | 7.8 | 7.8 | FALSE | FALSE | FALSE |  | 69 | 65 | 65 | TRUE | [6 empty] | R-410A | USA;Canada | 13400 | 0.75 | 5.24 | 35400 | 4.16 | 2.49 | 35400 | 4.16 | 2.49 | 13400 | 0.75 | 5.24 | 39000 | 3.47 | 3.29 | 10700 | 0.74 | 4.24 | 36000 | 3.26 | 3.24 | 36000 | 3.26 | 3.24 | 4700 | 0.82 | 1.68 | 25000 | 2.91 | 2.52 | 25000 | 2.91 | 2.52 | 2300 | 0.85 | 0.79 | 23400 | 3.43 | 2 | 23400 | 3.43 | 2 | 0 | 1300 | 0.86 | 0.44 | 22734 | 3.65 | 1.83
07/31/23 | Live | Johnson Controls Inc. (York International Norman) | CHAMPION HEATING AND COOLING | HMH7 | Singlezone Ducted, Centrally Ducted | 210627669 |  | HRCU-A-CB | HMH72B361 |  | XAHC36DBCN1 | TL9E100C20UH11 |  |  |  | 8.5 | 15.5 | 7.8 | 7.8 | FALSE | FALSE | FALSE |  | 69 | 65 | 65 | TRUE | [6 empty] | R-410A | USA;Canada | 13400 | 0.75 | 5.24 | 35400 | 4.16 | 2.49 | 35400 | 4.16 | 2.49 | 13400 | 0.75 | 5.24 | 39000 | 3.47 | 3.29 | 10700 | 0.74 | 4.24 | 36000 | 3.26 | 3.24 | 36000 | 3.26 | 3.24 | 4700 | 0.82 | 1.68 | 25000 | 2.91 | 2.52 | 25000 | 2.91 | 2.52 | 2300 | 0.85 | 0.79 | 23400 | 3.43 | 2 | 23400 | 3.43 | 2 | 0 | 1300 | 0.86 | 0.44 | 22734 | 3.65 | 1.83
07/11/22 | Live | Johnson Controls Inc. (York International Norman) | CHAMPION HEATING AND COOLING | HMH7 | Singlezone Ducted, Centrally Ducted | 208214161 |  | HRCU-A-CB | HMH72B361 |  | XAHC36DXXN1+TXV | TM9E080B12MP12 | 8.5 | 16 | 9.5 | 8.5 | 16 | 7.8 | 7.8 | FALSE | FALSE | FALSE |  | 70 | 66 | 66 | TRUE | [6 empty] | R-410A | USA;Canada | 12900 | 0.66 | 5.73 | 35200 | 4.14 | 2.49 | 35200 | 4.14 | 2.49 | 12900 | 0.66 | 5.73 | 39000 | 3.59 | 3.18 | 10000 | 0.68 | 4.31 | 36000 | 3.32 | 3.18 | 36000 | 3.32 | 3.18 | 4400 | 0.73 | 1.77 | 25400 | 3 | 2.48 | 25400 | 3 | 2.48 | 2160 | 0.75 | 0.84 | 23800 | 3.56 | 1.96 | 23800 | 3.56 | 1.96 | 0 | 1227 | 0.76 | 0.47 | 23134 | 3.79 | 1.79
07/31/23 | Live | Johnson Controls Inc. (York International Norman) | CHAMPION HEATING AND COOLING | HMH7 | Singlezone Ducted, Centrally Ducted | 209402277 |  | HRCU-A-CB | HMH72B361 |  | XAHC36DBCN1 | TM9E080B12MP12 | 8.5 | 16 | 9.5 | 8.5 | 16 | 7.8 | 7.8 | FALSE | FALSE | FALSE |  | 70 | 66 | 66 | TRUE | [6 empty] | R-410A | USA;Canada | 12900 | 0.66 | 5.73 | 35200 | 4.14 | 2.49 | 35200 | 4.14 | 2.49 | 12900 | 0.66 | 5.73 | 39000 | 3.59 | 3.18 | 10000 | 0.68 | 4.31 | 36000 | 3.32 | 3.18 | 36000 | 3.32 | 3.18 | 4400 | 0.73 | 1.77 | 25400 | 3 | 2.48 | 25400 | 3 | 2.48 | 2160 | 0.75 | 0.84 | 23800 | 3.56 | 1.96 | 23800 | 3.56 | 1.96 | 0 | 1227 | 0.76 | 0.47 | 23134 | 3.79 | 1.79
07/11/22 | Live | Johnson Controls Inc. (York International Norman) | CHAMPION HEATING AND COOLING | HMH7 | Singlezone Ducted, Centrally Ducted | 208214208 |  | HRCU-A-CB | HMH72B361 |  | XAHC36DXXN1+TXV | TM8Y080B12MP11 | 8.75 | 16.25 | 9.5 | 8.5 | 16.5 | 7.8 | 7.8 | FALSE | FALSE | FALSE |  | 69 | 65 | 65 | TRUE | [6 empty] | R-410A | USA;Canada | 12800 | 0.63 | 5.95 | 34600 | 4.07 | 2.49 | 34600 | 4.07 | 2.49 | 12800 | 0.63 | 5.95 | 38000 | 3.41 | 3.27 | 9800 | 0.66 | 4.35 | 35200 | 3.31 | 3.12 | 35200 | 3.31 | 3.12 | 4400 | 0.69 | 1.87 | 24600 | 2.91 | 2.48 | 24600 | 2.91 | 2.48 | 2240 | 0.7 | 0.94 | 23000 | 3.48 | 1.94 | 23000 | 3.48 | 1.94 | 0 | 1340 | 0.71 | 0.55 | 22334 | 3.71 | 1.76
07/31/23 | Live | Johnson Controls Inc. (York International Norman) | CHAMPION HEATING AND COOLING | HMH7 | Singlezone Ducted, Centrally Ducted | 209402313 |  | HRCU-A-CB | HMH72B361 |  | XAHC36DBCN1 | TM8Y080B12MP11 | 8.75 | 16.25 | 9.5 | 8.5 | 16.5 | 7.8 | 7.8 | FALSE | FALSE | FALSE |  | 69 | 65 | 65 | TRUE | [6 empty] | R-410A | USA;Canada | 12800 | 0.63 | 5.95 | 34600 | 4.07 | 2.49 | 34600 | 4.07 | 2.49 | 12800 | 0.63 | 5.95 | 38000 | 3.41 | 3.27 | 9800 | 0.66 | 4.35 | 35200 | 3.31 | 3.12 | 35200 | 3.31 | 3.12 | 4400 | 0.69 | 1.87 | 24600 | 2.91 | 2.48 | 24600 | 2.91 | 2.48 | 2240 | 0.7 | 0.94 | 23000 | 3.48 | 1.94 | 23000 | 3.48 | 1.94 | 0 | 1340 | 0.71 | 0.55 | 22334 | 3.71 | 1.76
04/19/23 | Live | Johnson Controls Inc. (York International Norman) | CHAMPION HEATING AND COOLING | HMH7 | Singlezone Ducted, Centrally Ducted | 211661474 |  | HRCU-A-CB | HMH72B361 |  | XAHC30CXXN1+TXV | TM9V060B12MP12 |  |  |  | 8 | 16 | 7.8 | 7.8 | FALSE | FALSE | FALSE |  | 67 | 62 | 62 | TRUE | [6 empty] | R-410A | USA;Canada | 12600 | 0.64 | 5.77 | 32600 | 4.08 | 2.34 | 32600 | 4.08 | 2.34 | 12600 | 0.64 | 5.77 | 35200 | 3.45 | 2.99 | 9800 | 0.66 | 4.35 | 35600 | 3.43 | 3.04 | 35600 | 3.43 | 3.04 | 4400 | 0.71 | 1.82 | 24200 | 3 | 2.36 | 24200 | 3 | 2.36 | 2240 | 0.73 | 0.9 | 22400 | 3.61 | 1.82 | 22400 | 3.61 | 1.82 | 0 | 1340 | 0.74 | 0.53 | 21650 | 3.86 | 1.64
04/19/23 | Live | Johnson Controls Inc. (York International Norman) | CHAMPION HEATING AND COOLING | HMH7 | Singlezone Ducted, Centrally Ducted | 211661479 |  | HRCU-A-CB | HMH72B361 |  | XAHC30CXXN1+TXV | TP9C060B12MP13 |  |  |  | 8 | 16 | 7.8 | 7.8 | FALSE | FALSE | FALSE |  | 67 | 62 | 62 | TRUE | [6 empty] | R-410A | USA;Canada | 12600 | 0.64 | 5.77 | 32600 | 4.08 | 2.34 | 32600 | 4.08 | 2.34 | 12600 | 0.64 | 5.77 | 35200 | 3.45 | 2.99 | 9800 | 0.66 | 4.35 | 35600 | 3.43 | 3.04 | 35600 | 3.43 | 3.04 | 4400 | 0.71 | 1.82 | 24200 | 3 | 2.36 | 24200 | 3 | 2.36 | 2240 | 0.73 | 0.9 | 22400 | 3.61 | 1.82 | 22400 | 3.61 | 1.82 | 0 | 1340 | 0.74 | 0.53 | 21650 | 3.86 | 1.64
04/19/23 | Live | Johnson Controls Inc. (York International Norman) | CHAMPION HEATING AND COOLING | HMH7 | Singlezone Ducted, Centrally Ducted | 211661553 |  | HRCU-A-CB | HMH72B361 |  | XAHC30CXXN1+TXV | TM9E100C16MP12 |  |  |  | 8.5 | 17 | 7.8 | 7.8 | FALSE | FALSE | FALSE |  | 67 | 62 | 62 | TRUE | [6 empty] | R-410A | USA;Canada | 12800 | 0.62 | 6.05 | 33000 | 3.88 | 2.49 | 33000 | 3.88 | 2.49 | 12800 | 0.62 | 6.05 | 35600 | 3.33 | 3.13 | 9800 | 0.65 | 4.42 | 35400 | 3.35 | 3.1 | 35400 | 3.35 | 3.1 | 4200 | 0.7 | 1.76 | 23800 | 2.91 | 2.4 | 23800 | 2.91 | 2.4 | 1960 | 0.72 | 0.8 | 22000 | 3.5 | 1.84 | 22000 | 3.5 | 1.84 | 0 | 1027 | 0.73 | 0.41 | 21250 | 3.75 | 1.66
04/19/23 | Live | Johnson Controls Inc. (York International Norman) | CHAMPION HEATING AND COOLING | HMH7 | Singlezone Ducted, Centrally Ducted | 211661277 |  | HRCU-A-CB | HMH72B361 |  | XAFC30CXXN1+TXV | TM9Y100C16MP11 |  |  |  | 8 | 16.5 | 8.1 | 8.1 | FALSE | FALSE | FALSE |  | 68 | 65 | 65 | TRUE | [6 empty] | R-410A | USA;Canada | 13400 | 0.69 | 5.69 | 33400 | 4.18 | 2.34 | 33400 | 4.18 | 2.34 | 13400 | 0.69 | 5.69 | 36800 | 3.46 | 3.12 | 10400 | 0.71 | 4.29 | 36000 | 3.28 | 3.22 | 36000 | 3.28 | 3.22 | 4400 | 0.77 | 1.67 | 24800 | 2.98 | 2.44 | 24800 | 2.98 | 2.44 | 2000 | 0.8 | 0.73 | 23400 | 3.57 | 1.92 | 23400 | 3.57 | 1.92 | 0 | 1000 | 0.81 | 0.36 | 22817 | 3.82 | 1.75
04/19/23 | Live | Johnson Controls Inc. (York International Norman) | CHAMPION HEATING AND COOLING | HMH7 | Singlezone Ducted, Centrally Ducted | 211661558 |  | HRCU-A-CB | HMH72B361 |  | XAFC30CXXN1+TXV | TM9E100C16MP12 |  |  |  | 8.5 | 17.5 | 8.1 | 8.1 | FALSE | FALSE | FALSE |  | 68 | 63 | 63 | TRUE | [6 empty] | R-410A | USA;Canada | 13100 | 0.62 | 6.19 | 33000 | 3.88 | 2.49 | 33000 | 3.88 | 2.49 | 13100 | 0.62 | 6.19 | 36400 | 3.32 | 3.21 | 10000 | 0.65 | 4.51 | 35400 | 3.26 | 3.18 | 35400 | 3.26 | 3.18 | 4400 | 0.7 | 1.84 | 24400 | 2.91 | 2.46 | 24400 | 2.91 | 2.46 | 2160 | 0.72 | 0.88 | 22600 | 3.52 | 1.88 | 22600 | 3.52 | 1.88 | 0 | 1227 | 0.73 | 0.49 | 21850 | 3.78 | 1.69
04/19/23 | Live | Johnson Controls Inc. (York International Norman) | CHAMPION HEATING AND COOLING | HMH7 | Singlezone Ducted, Centrally Ducted | 211661354 |  | HRCU-A-CB | HMH72B361 |  | XAFC30CXXN1+TXV | TM9V100C20MP12 |  |  |  | 8 | 17 | 8.1 | 8.1 | FALSE | FALSE | FALSE |  | 69 | 65 | 65 | TRUE | [6 empty] | R-410A | USA;Canada | 13300 | 0.64 | 6.09 | 33800 | 4.22 | 2.35 | 33800 | 4.22 | 2.35 | 13300 | 0.64 | 6.09 | 37200 | 3.49 | 3.12 | 10100 | 0.66 | 4.48 | 36000 | 3.2 | 3.3 | 36000 | 3.2 | 3.3 | 4300 | 0.7 | 1.8 | 25000 | 2.95 | 2.48 | 25000 | 2.95 | 2.48 | 1980 | 0.72 | 0.81 | 23600 | 3.53 | 1.96 | 23600 | 3.53 | 1.96 | 0 | 1014 | 0.73 | 0.41 | 23017 | 3.77 | 1.79
04/19/23 | Live | Johnson Controls Inc. (York International Norman) | CHAMPION HEATING AND COOLING | HMH7 | Singlezone Ducted, Centrally Ducted | 211661359 |  | HRCU-A-CB | HMH72B361 |  | XAFC30CXXN1+TXV | TP9C100C20MP13 |  |  |  | 8 | 17 | 8.1 | 8.1 | FALSE | FALSE | FALSE |  | 69 | 65 | 65 | TRUE | [6 empty] | R-410A | USA;Canada | 13300 | 0.64 | 6.09 | 33800 | 4.22 | 2.35 | 33800 | 4.22 | 2.35 | 13300 | 0.64 | 6.09 | 37200 | 3.49 | 3.12 | 10100 | 0.66 | 4.48 | 36000 | 3.2 | 3.3 | 36000 | 3.2 | 3.3 | 4300 | 0.7 | 1.8 | 25000 | 2.95 | 2.48 | 25000 | 2.95 | 2.48 | 1980 | 0.72 | 0.81 | 23600 | 3.53 | 1.96 | 23600 | 3.53 | 1.96 | 0 | 1014 | 0.73 | 0.41 | 23017 | 3.77 | 1.79
04/19/23 | Live | Johnson Controls Inc. (York International Norman) | CHAMPION HEATING AND COOLING | HMH7 | Singlezone Ducted, Centrally Ducted | 211661628 |  | HRCU-A-CB | HMH72B361 |  | XAFB30CXXN1+TXV | TM9E060A10MP12 |  |  |  | 8 | 16.5 | 7.8 | 7.8 | FALSE | FALSE | FALSE |  | 68 | 63 | 63 | TRUE | [6 empty] | R-410A | USA;Canada | 12800 | 0.64 | 5.86 | 32400 | 4.05 | 2.34 | 32400 | 4.05 | 2.34 | 12800 | 0.64 | 5.86 | 35800 | 3.39 | 3.09 | 9900 | 0.66 | 4.4 | 35400 | 3.39 | 3.06 | 35400 | 3.39 | 3.06 | 4300 | 0.7 | 1.8 | 24400 | 2.98 | 2.4 | 24400 | 2.98 | 2.4 | 2060 | 0.71 | 0.85 | 22600 | 3.6 | 1.84 | 22600 | 3.6 | 1.84 | 0 | 1127 | 0.72 | 0.46 | 21850 | 3.86 | 1.66
04/19/23 | Live | Johnson Controls Inc. (York International Norman) | CHAMPION HEATING AND COOLING | HMH7 | Singlezone Ducted, Centrally Ducted | 211661633 |  | HRCU-A-CB | HMH72B361 |  | XAUB30CXXN1+TXV | TM9E060A10MP12 |  |  |  | 8 | 16.5 | 7.8 | 7.8 | FALSE | FALSE | FALSE |  | 68 | 63 | 63 | TRUE | [6 empty] | R-410A | USA;Canada | 12800 | 0.64 | 5.86 | 32400 | 4.05 | 2.34 | 32400 | 4.05 | 2.34 | 12800 | 0.64 | 5.86 | 35800 | 3.39 | 3.09 | 9900 | 0.66 | 4.4 | 35400 | 3.39 | 3.06 | 35400 | 3.39 | 3.06 | 4300 | 0.7 | 1.8 | 24400 | 2.98 | 2.4 | 24400 | 2.98 | 2.4 | 2060 | 0.71 | 0.85 | 22600 | 3.6 | 1.84 | 22600 | 3.6 | 1.84 | 0 | 1127 | 0.72 | 0.46 | 21850 | 3.86 | 1.66
04/19/23 | Live | Johnson Controls Inc. (York International Norman) | CHAMPION HEATING AND COOLING | HMH7 | Singlezone Ducted, Centrally Ducted | 211661668 |  | HRCU-A-CB | HMH72B361 |  | XAHC30CXXN1+TXV | TM8Y100C16MP11 |  |  |  | 8 | 17.5 | 7.8 | 7.8 | FALSE | FALSE | FALSE |  | 68 | 65 | 65 | TRUE | [6 empty] | R-410A | USA;Canada | 12900 | 0.6 | 6.3 | 33600 | 4.2 | 2.34 | 33600 | 4.2 | 2.34 | 12900 | 0.6 | 6.3 | 36400 | 3.52 | 3.03 | 9700 | 0.62 | 4.59 | 36000 | 3.28 | 3.22 | 36000 | 3.28 | 3.22 | 4100 | 0.66 | 1.82 | 24600 | 2.98 | 2.42 | 24600 | 2.98 | 2.42 | 1860 | 0.67 | 0.81 | 23400 | 3.57 | 1.92 | 23400 | 3.57 | 1.92 | 0 | 927 | 0.68 | 0.4 | 22900 | 3.82 | 1.76
04/19/23 | Live | Johnson Controls Inc. (York International Norman) | CHAMPION HEATING AND COOLING | HMH7 | Singlezone Ducted, Centrally Ducted | 211662136 |  | HRCU-A-CB | HMH72B361 |  | XAHC30CXXN1+TXV | TL8E100C20UH11 |  |  |  | 8.5 | 16.5 | 7.8 | 7.8 | FALSE | FALSE | FALSE |  | 67 | 62 | 62 | TRUE | [6 empty] | R-410A | USA;Canada | 13200 | 0.68 | 5.69 | 33400 | 3.93 | 2.49 | 33400 | 3.93 | 2.49 | 13200 | 0.68 | 5.69 | 36200 | 3.35 | 3.17 | 10200 | 0.7 | 4.27 | 35800 | 3.3 | 3.18 | 35800 | 3.3 | 3.18 | 4200 | 0.76 | 1.62 | 24000 | 2.88 | 2.44 | 24000 | 2.88 | 2.44 | 1800 | 0.78 | 0.68 | 22400 | 3.49 | 1.88 | 22400 | 3.49 | 1.88 | 0 | 800 | 0.8 | 0.29 | 21734 | 3.75 | 1.7
04/19/23 | Live | Johnson Controls Inc. (York International Norman) | CHAMPION HEATING AND COOLING | HMH7 | Singlezone Ducted, Centrally Ducted | 207416617 |  | HRCU-A-CB | HMH72B361 |  | XAFA30DXXN1+TXV | TL8E060A12UH11 | 8.75 | 16.5 | 9.5 | 8.5 | 16.5 | 8.1 | 8.1 | FALSE | FALSE | FALSE |  | 70 | 65 | 65 | TRUE | [6 empty] | R-410A | USA;Canada | 12900 | 0.62 | 6.1 | 35200 | 4.14 | 2.49 | 35200 | 4.14 | 2.49 | 12900 | 0.62 | 6.1 | 39000 | 3.5 | 3.27 | 9800 | 0.65 | 4.42 | 36000 | 3.34 | 3.16 | 36000 | 3.34 | 3.16 | 4200 | 0.67 | 1.84 | 25400 | 2.98 | 2.5 | 25400 | 2.98 | 2.5 | 1960 | 0.68 | 0.84 | 23600 | 3.53 | 1.96 | 23600 | 3.53 | 1.96 | 0 | 1027 | 0.68 | 0.44 | 22850 | 3.76 | 1.78
04/19/23 | Live | Johnson Controls Inc. (York International Norman) | CHAMPION HEATING AND COOLING | HMH7 | Singlezone Ducted, Centrally Ducted | 211662061 |  | HRCU-A-CB | HMH72B361 |  | XAHB30CXXN1+TXV | TM8E060A12MP11 |  |  |  | 8 | 16.5 | 7.8 | 7.8 | FALSE | FALSE | FALSE |  | 67 | 62 | 62 | TRUE | [6 empty] | R-410A | USA;Canada | 12700 | 0.63 | 5.91 | 32600 | 4.08 | 2.34 | 32600 | 4.08 | 2.34 | 12700 | 0.63 | 5.91 | 35400 | 3.39 | 3.06 | 9800 | 0.66 | 4.35 | 35400 | 3.39 | 3.06 | 35400 | 3.39 | 3.06 | 4200 | 0.7 | 1.76 | 24000 | 2.96 | 2.38 | 24000 | 2.96 | 2.38 | 1960 | 0.72 | 0.8 | 22200 | 3.58 | 1.82 | 22200 | 3.58 | 1.82 | 0 | 1027 | 0.72 | 0.42 | 21450 | 3.83 | 1.64
04/19/23 | Live | Johnson Controls Inc. (York International Norman) | CHAMPION HEATING AND COOLING | HMH7 | Singlezone Ducted, Centrally Ducted | 211662066 |  | HRCU-A-CB | HMH72B361 |  | XAHB30CXXN1+TXV | TMLE060A12MP11 |  |  |  | 8 | 16.5 | 7.8 | 7.8 | FALSE | FALSE | FALSE |  | 67 | 62 | 62 | TRUE | [6 empty] | R-410A | USA;Canada | 12700 | 0.63 | 5.91 | 32600 | 4.08 | 2.34 | 32600 | 4.08 | 2.34 | 12700 | 0.63 | 5.91 | 35400 | 3.39 | 3.06 | 9800 | 0.66 | 4.35 | 35400 | 3.39 | 3.06 | 35400 | 3.39 | 3.06 | 4200 | 0.7 | 1.76 | 24000 | 2.96 | 2.38 | 24000 | 2.96 | 2.38 | 1960 | 0.72 | 0.8 | 22200 | 3.58 | 1.82 | 22200 | 3.58 | 1.82 | 0 | 1027 | 0.72 | 0.42 | 21450 | 3.83 | 1.64
04/19/23 | Live | Johnson Controls Inc. (York International Norman) | CHAMPION HEATING AND COOLING | HMH7 | Singlezone Ducted, Centrally Ducted | 211662156 |  | HRCU-A-CB | HMH72B361 |  | XAHB30CXXN1+TXV | TL8E060A12UH11 |  |  |  | 8 | 17 | 7.8 | 7.8 | FALSE | FALSE | FALSE |  | 68 | 63 | 63 | TRUE | [6 empty] | R-410A | USA;Canada | 12600 | 0.6 | 6.15 | 32600 | 4.08 | 2.34 | 32600 | 4.08 | 2.34 | 12600 | 0.6 | 6.15 | 35200 | 3.37 | 3.06 | 9600 | 0.63 | 4.47 | 35200 | 3.39 | 3.04 | 35200 | 3.39 | 3.04 | 4200 | 0.67 | 1.84 | 24000 | 2.98 | 2.36 | 24000 | 2.98 | 2.36 | 2040 | 0.68 | 0.88 | 22200 | 3.58 | 1.82 | 22200 | 3.58 | 1.82 | 0 | 1140 | 0.69 | 0.48 | 21450 | 3.82 | 1.65
04/19/23 | Live | Johnson Controls Inc. (York International Norman) | CHAMPION HEATING AND COOLING | HMH7 | Singlezone Ducted, Centrally Ducted | 211662221 |  | HRCU-A-CB | HMH72B361 |  | XAFB30CXXN1+JMET12BS2N1+TXV |  |  |  |  | 8.5 | 18 | 8.1 | 8.1 | FALSE | FALSE | FALSE |  | 68 | 65 | 65 | TRUE | [6 empty] | R-410A | USA;Canada | 13400 | 0.62 | 6.33 | 34000 | 4 | 2.49 | 34000 | 4 | 2.49 | 13400 | 0.62 | 6.33 | 37600 | 3.45 | 3.19 | 10100 | 0.64 | 4.63 | 36000 | 3.14 | 3.36 | 36000 | 3.14 | 3.36 | 4300 | 0.7 | 1.8 | 24800 | 2.91 | 2.5 | 24800 | 2.91 | 2.5 | 1980 | 0.72 | 0.81 | 23600 | 3.49 | 1.98 | 23600 | 3.49 | 1.98 | 0 | 1014 | 0.73 | 0.41 | 23100 | 3.74 | 1.81
04/19/23 | Live | Johnson Controls Inc. (York International Norman) | CHAMPION HEATING AND COOLING | HMH7 | Singlezone Ducted, Centrally Ducted | 211662226 |  | HRCU-A-CB | HMH72B361 |  | XAUB30CXXN1+JMET12BS2N1+TXV |  |  |  |  | 8.5 | 18 | 8.1 | 8.1 | FALSE | FALSE | FALSE |  | 68 | 65 | 65 | TRUE | [6 empty] | R-410A | USA;Canada | 13400 | 0.62 | 6.33 | 34000 | 4 | 2.49 | 34000 | 4 | 2.49 | 13400 | 0.62 | 6.33 | 37600 | 3.45 | 3.19 | 10100 | 0.64 | 4.63 | 36000 | 3.14 | 3.36 | 36000 | 3.14 | 3.36 | 4300 | 0.7 | 1.8 | 24800 | 2.91 | 2.5 | 24800 | 2.91 | 2.5 | 1980 | 0.72 | 0.81 | 23600 | 3.49 | 1.98 | 23600 | 3.49 | 1.98 | 0 | 1014 | 0.73 | 0.41 | 23100 | 3.74 | 1.81
04/19/23 | Live | Johnson Controls Inc. (York International Norman) | CHAMPION HEATING AND COOLING | HMH7 | Singlezone Ducted, Centrally Ducted | 211661961 |  | HRCU-A-CB | HMH72B361 |  | XAFC30CXXN1+TXV | TM8E100B12MP11 |  |  |  | 8.5 | 17.5 | 8.1 | 8.1 | FALSE | FALSE | FALSE |  | 68 | 63 | 63 | TRUE | [6 empty] | R-410A | USA;Canada | 13000 | 0.61 | 6.25 | 33000 | 3.88 | 2.49 | 33000 | 3.88 | 2.49 | 13000 | 0.61 | 6.25 | 36400 | 3.37 | 3.17 | 9900 | 0.64 | 4.53 | 35600 | 3.3 | 3.16 | 35600 | 3.3 | 3.16 | 4300 | 0.68 | 1.85 | 24400 | 2.93 | 2.44 | 24400 | 2.93 | 2.44 | 2060 | 0.7 | 0.86 | 22600 | 3.52 | 1.88 | 22600 | 3.52 | 1.88 | 0 | 1127 | 0.7 | 0.47 | 21850 | 3.77 | 1.7
04/19/23 | Live | Johnson Controls Inc. (York International Norman) | CHAMPION HEATING AND COOLING | HMH7 | Singlezone Ducted, Centrally Ducted | 211661966 |  | HRCU-A-CB | HMH72B361 |  | XAFC30CXXN1+TXV | TMLE100B12MP11 |  |  |  | 8.5 | 17.5 | 8.1 | 8.1 | FALSE | FALSE | FALSE |  | 68 | 63 | 63 | TRUE | [6 empty] | R-410A | USA;Canada | 13000 | 0.61 | 6.25 | 33000 | 3.88 | 2.49 | 33000 | 3.88 | 2.49 | 13000 | 0.61 | 6.25 | 36400 | 3.37 | 3.17 | 9900 | 0.64 | 4.53 | 35600 | 3.3 | 3.16 | 35600 | 3.3 | 3.16 | 4300 | 0.68 | 1.85 | 24400 | 2.93 | 2.44 | 24400 | 2.93 | 2.44 | 2060 | 0.7 | 0.86 | 22600 | 3.52 | 1.88 | 22600 | 3.52 | 1.88 | 0 | 1127 | 0.7 | 0.47 | 21850 | 3.77 | 1.7
04/19/23 | Live | Johnson Controls Inc. (York International Norman) | CHAMPION HEATING AND COOLING | HMH7 | Singlezone Ducted, Centrally Ducted | 211662031 |  | HRCU-A-CB | HMH72B361 |  | XAFC30CXXN1+TXV | TM8E080B12MP11 |  |  |  | 8 | 17.5 | 7.8 | 7.8 | FALSE | FALSE | FALSE |  | 68 | 64 | 64 | TRUE | [6 empty] | R-410A | USA;Canada | 13100 | 0.62 | 6.19 | 33000 | 4.12 | 2.35 | 33000 | 4.12 | 2.35 | 13100 | 0.62 | 6.19 | 36400 | 3.47 | 3.07 | 9900 | 0.64 | 4.53 | 36000 | 3.32 | 3.18 | 36000 | 3.32 | 3.18 | 4100 | 0.68 | 1.77 | 24800 | 3 | 2.42 | 24800 | 3 | 2.42 | 1780 | 0.7 | 0.75 | 23200 | 3.58 | 1.9 | 23200 | 3.58 | 1.9 | 0 | 814 | 0.7 | 0.34 | 22534 | 3.82 | 1.73
04/19/23 | Live | Johnson Controls Inc. (York International Norman) | CHAMPION HEATING AND COOLING | HMH7 | Singlezone Ducted, Centrally Ducted | 211662036 |  | HRCU-A-CB | HMH72B361 |  | XAFC30CXXN1+TXV | TMLE080B12MP11 |  |  |  | 8 | 17.5 | 7.8 | 7.8 | FALSE | FALSE | FALSE |  | 68 | 64 | 64 | TRUE | [6 empty] | R-410A | USA;Canada | 13100 | 0.62 | 6.19 | 33000 | 4.12 | 2.35 | 33000 | 4.12 | 2.35 | 13100 | 0.62 | 6.19 | 36400 | 3.47 | 3.07 | 9900 | 0.64 | 4.53 | 36000 | 3.32 | 3.18 | 36000 | 3.32 | 3.18 | 4100 | 0.68 | 1.77 | 24800 | 3 | 2.42 | 24800 | 3 | 2.42 | 1780 | 0.7 | 0.75 | 23200 | 3.58 | 1.9 | 23200 | 3.58 | 1.9 | 0 | 814 | 0.7 | 0.34 | 22534 | 3.82 | 1.73
07/31/23 | Live | Johnson Controls Inc. (York International Norman) | CHAMPION HEATING AND COOLING | HMH7 | Singlezone Ducted, Centrally Ducted | 210619731 |  | HRCU-A-CB | HMH72B481 |  | JHVTD60HBCC2N1 |  |  |  |  | 10 | 18 | 7.8 | 7.8 | FALSE | FALSE | FALSE |  | 61 | 59 | 59 | TRUE | [6 empty] | R-410A | USA;Canada | 15400 | 0.72 | 6.27 | 48000 | 4.8 | 2.93 | 48000 | 4.8 | 2.93 | 15400 | 0.72 | 6.27 | 53500 | 4.07 | 3.85 | 18000 | 1.17 | 4.51 | 47500 | 4.12 | 3.38 | 47500 | 4.12 | 3.38 | 8400 | 1.17 | 2.1 | 29400 | 3.47 | 2.48 | 29400 | 3.47 | 2.48 | 4560 | 1.17 | 1.14 | 28400 | 4.73 | 1.76 | 28400 | 4.73 | 1.76 | 0 | 2960 | 1.17 | 0.74 | 27984 | 5.25 | 1.56
07/31/23 | Live | Johnson Controls Inc. (York International Norman) | CHAMPION HEATING AND COOLING | HMH7 | Singlezone Ducted, Centrally Ducted | 210440119 |  | HRCU-A-CB | HMH72B481 |  | XAFD60HXXN1+JMVT20DC2N1+TXV |  | 10.5 | 18.5 | 9.5 | 10 | 18.5 | 7.8 | 7.8 | FALSE | FALSE | FALSE |  | 61 | 59 | 59 | TRUE | [6 empty] | R-410A | USA;Canada | 14800 | 0.66 | 6.57 | 48000 | 4.8 | 2.93 | 48000 | 4.8 | 2.93 | 14800 | 0.66 | 6.57 | 53500 | 4.1 | 3.82 | 17100 | 1.16 | 4.32 | 48000 | 4.14 | 3.4 | 48000 | 4.14 | 3.4 | 7700 | 1.09 | 2.07 | 29600 | 3.5 | 2.48 | 29600 | 3.5 | 2.48 | 3940 | 1.06 | 1.09 | 28600 | 4.76 | 1.76 | 28600 | 4.76 | 1.76 | 0 | 2374 | 1.05 | 0.66 | 28184 | 5.29 | 1.56
07/31/23 | Live | Johnson Controls Inc. (York International Norman) | CHAMPION HEATING AND COOLING | HMH7 | Singlezone Ducted, Centrally Ducted | 210440160 |  | HRCU-A-CB | HMH72B481 |  | XAFD60HBCN1+JMVT20DC2N1 |  | 10.5 | 18.5 | 9.5 | 10 | 18.5 | 7.8 | 7.8 | FALSE | FALSE | FALSE |  | 61 | 59 | 59 | TRUE | [6 empty] | R-410A | USA;Canada | 14800 | 0.66 | 6.57 | 48000 | 4.8 | 2.93 | 48000 | 4.8 | 2.93 | 14800 | 0.66 | 6.57 | 53500 | 4.1 | 3.82 | 17100 | 1.16 | 4.32 | 48000 | 4.14 | 3.4 | 48000 | 4.14 | 3.4 | 7700 | 1.09 | 2.07 | 29600 | 3.5 | 2.48 | 29600 | 3.5 | 2.48 | 3940 | 1.06 | 1.09 | 28600 | 4.76 | 1.76 | 28600 | 4.76 | 1.76 | 0 | 2374 | 1.05 | 0.66 | 28184 | 5.29 | 1.56
07/31/23 | Live | Johnson Controls Inc. (York International Norman) | CHAMPION HEATING AND COOLING | HMH7 | Singlezone Ducted, Centrally Ducted | 210440200 |  | HRCU-A-CB | HMH72B481 |  | XAUD60HXXN1+JMVT20DC2N1+TXV |  | 10.5 | 18.5 | 9.5 | 10 | 18.5 | 7.8 | 7.8 | FALSE | FALSE | FALSE |  | 61 | 59 | 59 | TRUE | [6 empty] | R-410A | USA;Canada | 14800 | 0.66 | 6.57 | 48000 | 4.8 | 2.93 | 48000 | 4.8 | 2.93 | 14800 | 0.66 | 6.57 | 53500 | 4.1 | 3.82 | 17100 | 1.16 | 4.32 | 48000 | 4.14 | 3.4 | 48000 | 4.14 | 3.4 | 7700 | 1.09 | 2.07 | 29600 | 3.5 | 2.48 | 29600 | 3.5 | 2.48 | 3940 | 1.06 | 1.09 | 28600 | 4.76 | 1.76 | 28600 | 4.76 | 1.76 | 0 | 2374 | 1.05 | 0.66 | 28184 | 5.29 | 1.56
07/31/23 | Live | Johnson Controls Inc. (York International Norman) | CHAMPION HEATING AND COOLING | HMH7 | Singlezone Ducted, Centrally Ducted | 210440210 |  | HRCU-A-CB | HMH72B481 |  | XAFD60HXXN1+JMET18DS2N1+TXV |  | 10 | 18 | 9.5 | 10 | 18 | 7.8 | 7.8 | FALSE | FALSE | FALSE |  | 62 | 60 | 60 | TRUE | [6 empty] | R-410A | USA;Canada | 15300 | 0.71 | 6.32 | 48000 | 4.8 | 2.93 | 48000 | 4.8 | 2.93 | 15300 | 0.7 | 6.41 | 53500 | 4.1 | 3.82 | 17900 | 1.18 | 4.45 | 48000 | 4.14 | 3.4 | 48000 | 4.14 | 3.4 | 8500 | 1.18 | 2.11 | 29800 | 3.55 | 2.46 | 29800 | 3.55 | 2.46 | 4740 | 1.18 | 1.18 | 28800 | 4.8 | 1.76 | 28800 | 4.8 | 1.76 | 0 | 3174 | 1.18 | 0.79 | 28384 | 5.32 | 1.56
07/31/23 | Live | Johnson Controls Inc. (York International Norman) | CHAMPION HEATING AND COOLING | HMH7 | Singlezone Ducted, Centrally Ducted | 210440131 |  | HRCU-A-CB | HMH72B481 |  | XAFD60HBCN1+JMET18DS2N1 |  | 10 | 18 | 9.5 | 10 | 18 | 7.8 | 7.8 | FALSE | FALSE | FALSE |  | 62 | 60 | 60 | TRUE | [6 empty] | R-410A | USA;Canada | 15300 | 0.71 | 6.32 | 48000 | 4.8 | 2.93 | 48000 | 4.8 | 2.93 | 15300 | 0.7 | 6.41 | 53500 | 4.1 | 3.82 | 17900 | 1.18 | 4.45 | 48000 | 4.14 | 3.4 | 48000 | 4.14 | 3.4 | 8500 | 1.18 | 2.11 | 29800 | 3.55 | 2.46 | 29800 | 3.55 | 2.46 | 4740 | 1.18 | 1.18 | 28800 | 4.8 | 1.76 | 28800 | 4.8 | 1.76 | 0 | 3174 | 1.18 | 0.79 | 28384 | 5.32 | 1.56
07/31/23 | Live | Johnson Controls Inc. (York International Norman) | CHAMPION HEATING AND COOLING | HMH7 | Singlezone Ducted, Centrally Ducted | 210440172 |  | HRCU-A-CB | HMH72B481 |  | XAUD60HXXN1+JMET18DS2N1+TXV |  | 10 | 18 | 9.5 | 10 | 18 | 7.8 | 7.8 | FALSE | FALSE | FALSE |  | 62 | 60 | 60 | TRUE | [6 empty] | R-410A | USA;Canada | 15300 | 0.71 | 6.32 | 48000 | 4.8 | 2.93 | 48000 | 4.8 | 2.93 | 15300 | 0.7 | 6.41 | 53500 | 4.1 | 3.82 | 17900 | 1.18 | 4.45 | 48000 | 4.14 | 3.4 | 48000 | 4.14 | 3.4 | 8500 | 1.18 | 2.11 | 29800 | 3.55 | 2.46 | 29800 | 3.55 | 2.46 | 4740 | 1.18 | 1.18 | 28800 | 4.8 | 1.76 | 28800 | 4.8 | 1.76 | 0 | 3174 | 1.18 | 0.79 | 28384 | 5.32 | 1.56
05/10/23 | Live | Johnson Controls Inc. (York International Norman) | CHAMPION HEATING AND COOLING | MOMENTUM | Singlezone Ducted, Centrally Ducted | 211010188 |  | HRCU-A-CB | HL20B4821 |  | JHVVC48HE3C2N1+CC |  |  |  |  | 12.4 | 19.5 | 8.5 | 8.5 | TRUE | TRUE | FALSE |  | 98 | 80 | 80 | TRUE | [6 empty] | R-410A | USA;Canada | 16600 | 0.79 | 6.16 | 44500 | 3.59 | 3.63 | 44500 | 3.59 | 3.63 | 16600 | 0.79 | 6.16 | 48000 | 3.08 | 4.57 | 14800 | 1.08 | 4.02 | 44000 | 3.41 | 3.78 | 44000 | 3.41 | 3.78 | 7600 | 0.99 | 2.25 | 43500 | 5.4 | 2.36 | 43500 | 5.4 | 2.36 | 4720 | 0.95 | 1.46 | 35200 | 5.16 | 2 | 35200 | 5.16 | 2 | 0 | 2320 | 0.92 | 0.74 | 28284 | 4.96 | 1.67
07/31/23 | Live | Johnson Controls Inc. (York International Norman) | CHAMPION HEATING AND COOLING | HMH7 | Singlezone Ducted, Centrally Ducted | 212587296 |  | HRCU-A-CB | HMH72B481 |  | XAHD60JXXN1+TXV | Z8ET120C20LMPS1 |  |  |  | 9 | 18.5 | 7.8 | 7.8 | FALSE | FALSE | FALSE |  | 65 | 49 | 49 | TRUE | [6 empty] | R-410A | USA;Canada | 14800 | 0.65 | 6.67 | 44500 | 4.94 | 2.64 | 44500 | 4.94 | 2.64 | 14800 | 0.65 | 6.67 | 51500 | 4.26 | 3.54 | 17100 | 1.14 | 4.4 | 45500 | 4.04 | 3.3 | 45500 | 4.04 | 3.3 | 8100 | 1.13 | 2.1 | 29800 | 3.67 | 2.38 | 29800 | 3.67 | 2.38 | 4500 | 1.13 | 1.17 | 22600 | 3.49 | 1.9 | 22600 | 3.49 | 1.9 | 0 | 3000 | 1.12 | 0.79 | 19600 | 3.41 | 1.68
07/31/23 | Live | Johnson Controls Inc. (York International Norman) | CHAMPION HEATING AND COOLING | HMH7 | Singlezone Ducted, Centrally Ducted | 212587301 |  | HRCU-A-CB | HMH72B481 |  | XAHD60JBCN1 | Z8ET120C20LMPS1 |  |  |  | 9 | 18.5 | 7.8 | 7.8 | FALSE | FALSE | FALSE |  | 65 | 49 | 49 | TRUE | [6 empty] | R-410A | USA;Canada | 14800 | 0.65 | 6.67 | 44500 | 4.94 | 2.64 | 44500 | 4.94 | 2.64 | 14800 | 0.65 | 6.67 | 51500 | 4.26 | 3.54 | 17100 | 1.14 | 4.4 | 45500 | 4.04 | 3.3 | 45500 | 4.04 | 3.3 | 8100 | 1.13 | 2.1 | 29800 | 3.67 | 2.38 | 29800 | 3.67 | 2.38 | 4500 | 1.13 | 1.17 | 22600 | 3.49 | 1.9 | 22600 | 3.49 | 1.9 | 0 | 3000 | 1.12 | 0.79 | 19600 | 3.41 | 1.68
07/31/23 | Live | Johnson Controls Inc. (York International Norman) | CHAMPION HEATING AND COOLING | HMH7 | Singlezone Ducted, Centrally Ducted | 212587191 |  | HRCU-A-CB | HMH72B481 |  | XAFD60HXXN1+TXV | Z8ET100C16LMPS1 |  |  |  | 9.5 | 18 | 7.8 | 7.8 | FALSE | FALSE | FALSE |  | 63 | 48 | 48 | TRUE | [6 empty] | R-410A | USA;Canada | 15100 | 0.7 | 6.32 | 47000 | 4.95 | 2.78 | 47000 | 4.95 | 2.78 | 15100 | 0.7 | 6.32 | 53500 | 4.26 | 3.68 | 17600 | 1.18 | 4.37 | 47500 | 4.17 | 3.34 | 47500 | 4.17 | 3.34 | 8000 | 1.13 | 2.07 | 30200 | 3.66 | 2.42 | 30200 | 3.66 | 2.42 | 4160 | 1.11 | 1.1 | 23000 | 3.51 | 1.92 | 23000 | 3.51 | 1.92 | 0 | 2560 | 1.1 | 0.68 | 20000 | 3.45 | 1.7
07/31/23 | Live | Johnson Controls Inc. (York International Norman) | CHAMPION HEATING AND COOLING | HMH7 | Singlezone Ducted, Centrally Ducted | 212587196 |  | HRCU-A-CB | HMH72B481 |  | XAFD60HBCN1 | Z8ET100C16LMPS1 |  |  |  | 9.5 | 18 | 7.8 | 7.8 | FALSE | FALSE | FALSE |  | 63 | 48 | 48 | TRUE | [6 empty] | R-410A | USA;Canada | 15100 | 0.7 | 6.32 | 47000 | 4.95 | 2.78 | 47000 | 4.95 | 2.78 | 15100 | 0.7 | 6.32 | 53500 | 4.26 | 3.68 | 17600 | 1.18 | 4.37 | 47500 | 4.17 | 3.34 | 47500 | 4.17 | 3.34 | 8000 | 1.13 | 2.07 | 30200 | 3.66 | 2.42 | 30200 | 3.66 | 2.42 | 4160 | 1.11 | 1.1 | 23000 | 3.51 | 1.92 | 23000 | 3.51 | 1.92 | 0 | 2560 | 1.1 | 0.68 | 20000 | 3.45 | 1.7
07/31/23 | Live | Johnson Controls Inc. (York International Norman) | CHAMPION HEATING AND COOLING | HMH7 | Singlezone Ducted, Centrally Ducted | 212587201 |  | HRCU-A-CB | HMH72B481 |  | XAUD60HXXN1+TXV | Z8ET100C16LMPS1 |  |  |  | 9.5 | 18 | 7.8 | 7.8 | FALSE | FALSE | FALSE |  | 63 | 48 | 48 | TRUE | [6 empty] | R-410A | USA;Canada | 15100 | 0.7 | 6.32 | 47000 | 4.95 | 2.78 | 47000 | 4.95 | 2.78 | 15100 | 0.7 | 6.32 | 53500 | 4.26 | 3.68 | 17600 | 1.18 | 4.37 | 47500 | 4.17 | 3.34 | 47500 | 4.17 | 3.34 | 8000 | 1.13 | 2.07 | 30200 | 3.66 | 2.42 | 30200 | 3.66 | 2.42 | 4160 | 1.11 | 1.1 | 23000 | 3.51 | 1.92 | 23000 | 3.51 | 1.92 | 0 | 2560 | 1.1 | 0.68 | 20000 | 3.45 | 1.7
07/31/23 | Live | Johnson Controls Inc. (York International Norman) | CHAMPION HEATING AND COOLING | HMH7 | Singlezone Ducted, Centrally Ducted | 212587066 |  | HRCU-A-CB | HMH72B481 |  | XAFC60HXXN1+TXV | Z8ET080C16LMPS1 |  |  |  | 10 | 18.5 | 7.8 | 7.8 | FALSE | FALSE | FALSE |  | 63 | 47 | 47 | TRUE | [6 empty] | R-410A | USA;Canada | 15100 | 0.65 | 6.81 | 46500 | 4.65 | 2.93 | 46500 | 4.65 | 2.93 | 15100 | 0.65 | 6.81 | 52500 | 4.09 | 3.76 | 17400 | 1.15 | 4.43 | 46500 | 4.16 | 3.28 | 46500 | 4.16 | 3.28 | 8200 | 1.12 | 2.15 | 29400 | 3.56 | 2.42 | 29400 | 3.56 | 2.42 | 4520 | 1.11 | 1.19 | 22000 | 3.39 | 1.9 | 22000 | 3.39 | 1.9 | 0 | 2987 | 1.1 | 0.8 | 18917 | 3.32 | 1.67
07/31/23 | Live | Johnson Controls Inc. (York International Norman) | CHAMPION HEATING AND COOLING | HMH7 | Singlezone Ducted, Centrally Ducted | 212587071 |  | HRCU-A-CB | HMH72B481 |  | XAFC60HBCN1 | Z8ET080C16LMPS1 |  |  |  | 10 | 18.5 | 7.8 | 7.8 | FALSE | FALSE | FALSE |  | 63 | 47 | 47 | TRUE | [6 empty] | R-410A | USA;Canada | 15100 | 0.65 | 6.81 | 46500 | 4.65 | 2.93 | 46500 | 4.65 | 2.93 | 15100 | 0.65 | 6.81 | 52500 | 4.09 | 3.76 | 17400 | 1.15 | 4.43 | 46500 | 4.16 | 3.28 | 46500 | 4.16 | 3.28 | 8200 | 1.12 | 2.15 | 29400 | 3.56 | 2.42 | 29400 | 3.56 | 2.42 | 4520 | 1.11 | 1.19 | 22000 | 3.39 | 1.9 | 22000 | 3.39 | 1.9 | 0 | 2987 | 1.1 | 0.8 | 18917 | 3.32 | 1.67
07/31/23 | Live | Johnson Controls Inc. (York International Norman) | CHAMPION HEATING AND COOLING | HMH7 | Singlezone Ducted, Centrally Ducted | 212488993 |  | HRCU-A-CB | HMH72B481 |  | XAFD60JXXN1+TXV | Z8ES080C16SMPS1 |  |  |  | 9.5 | 18 | 7.8 | 7.8 | FALSE | FALSE | FALSE |  | 64 | 48 | 48 | TRUE | [6 empty] | R-410A | USA;Canada | 15100 | 0.7 | 6.32 | 45500 | 4.79 | 2.78 | 45500 | 4.79 | 2.78 | 15100 | 0.7 | 6.32 | 52500 | 4.15 | 3.71 | 17800 | 1.17 | 4.46 | 46000 | 3.99 | 3.38 | 46000 | 3.99 | 3.38 | 8600 | 1.18 | 2.14 | 29800 | 3.58 | 2.44 | 29800 | 3.58 | 2.44 | 4920 | 1.18 | 1.22 | 22400 | 3.38 | 1.94 | 22400 | 3.38 | 1.94 | 0 | 3387 | 1.19 | 0.83 | 19317 | 3.3 | 1.72
07/31/23 | Live | Johnson Controls Inc. (York International Norman) | CHAMPION HEATING AND COOLING | HMH7 | Singlezone Ducted, Centrally Ducted | 212488998 |  | HRCU-A-CB | HMH72B481 |  | XAFD60JXXN1+TXV | Z8ES080C16LMPS1 |  |  |  | 9.5 | 18 | 7.8 | 7.8 | FALSE | FALSE | FALSE |  | 64 | 48 | 48 | TRUE | [6 empty] | R-410A | USA;Canada | 15100 | 0.7 | 6.32 | 45500 | 4.79 | 2.78 | 45500 | 4.79 | 2.78 | 15100 | 0.7 | 6.32 | 52500 | 4.15 | 3.71 | 17800 | 1.17 | 4.46 | 46000 | 3.99 | 3.38 | 46000 | 3.99 | 3.38 | 8600 | 1.18 | 2.14 | 29800 | 3.58 | 2.44 | 29800 | 3.58 | 2.44 | 4920 | 1.18 | 1.22 | 22400 | 3.38 | 1.94 | 22400 | 3.38 | 1.94 | 0 | 3387 | 1.19 | 0.83 | 19317 | 3.3 | 1.72
07/31/23 | Live | Johnson Controls Inc. (York International Norman) | CHAMPION HEATING AND COOLING | HMH7 | Singlezone Ducted, Centrally Ducted | 212489003 |  | HRCU-A-CB | HMH72B481 |  | XAFD60JBCN1 | Z8ES080C16SMPS1 |  |  |  | 9.5 | 18 | 7.8 | 7.8 | FALSE | FALSE | FALSE |  | 64 | 48 | 48 | TRUE | [6 empty] | R-410A | USA;Canada | 15100 | 0.7 | 6.32 | 45500 | 4.79 | 2.78 | 45500 | 4.79 | 2.78 | 15100 | 0.7 | 6.32 | 52500 | 4.15 | 3.71 | 17800 | 1.17 | 4.46 | 46000 | 3.99 | 3.38 | 46000 | 3.99 | 3.38 | 8600 | 1.18 | 2.14 | 29800 | 3.58 | 2.44 | 29800 | 3.58 | 2.44 | 4920 | 1.18 | 1.22 | 22400 | 3.38 | 1.94 | 22400 | 3.38 | 1.94 | 0 | 3387 | 1.19 | 0.83 | 19317 | 3.3 | 1.72
07/31/23 | Live | Johnson Controls Inc. (York International Norman) | CHAMPION HEATING AND COOLING | HMH7 | Singlezone Ducted, Centrally Ducted | 212489008 |  | HRCU-A-CB | HMH72B481 |  | XAFD60JBCN1 | Z8ES080C16LMPS1 |  |  |  | 9.5 | 18 | 7.8 | 7.8 | FALSE | FALSE | FALSE |  | 64 | 48 | 48 | TRUE | [6 empty] | R-410A | USA;Canada | 15100 | 0.7 | 6.32 | 45500 | 4.79 | 2.78 | 45500 | 4.79 | 2.78 | 15100 | 0.7 | 6.32 | 52500 | 4.15 | 3.71 | 17800 | 1.17 | 4.46 | 46000 | 3.99 | 3.38 | 46000 | 3.99 | 3.38 | 8600 | 1.18 | 2.14 | 29800 | 3.58 | 2.44 | 29800 | 3.58 | 2.44 | 4920 | 1.18 | 1.22 | 22400 | 3.38 | 1.94 | 22400 | 3.38 | 1.94 | 0 | 3387 | 1.19 | 0.83 | 19317 | 3.3 | 1.72
04/19/23 | Live | Johnson Controls Inc. (York International Norman) | CHAMPION HEATING AND COOLING | HMH7 | Singlezone Ducted, Centrally Ducted | 211386742 |  | HRCU-A-CB | HMH72B341 |  | XAHC30CXXN1+TXV | TM9Y100C16MP11 |  |  |  | 9.5 | 17.5 | 8.5 | 8.5 | FALSE | FALSE | FALSE |  | 75 | 67 | 67 | TRUE | [6 empty] | R-410A | USA;Canada | 13700 | 0.67 | 5.99 | 32200 | 3.39 | 2.78 | 32200 | 3.39 | 2.78 | 13700 | 0.67 | 5.99 | 34600 | 2.81 | 3.61 | 10600 | 0.74 | 4.2 | 34000 | 2.88 | 3.46 | 34000 | 2.88 | 3.46 | 5200 | 0.4 | 3.81 | 25600 | 2.98 | 2.52 | 25600 | 2.98 | 2.52 | 3040 | 0.27 | 3.3 | 22800 | 3.34 | 2 | 22800 | 3.34 | 2 | 0 | 2140 | 0.21 | 2.99 | 21634 | 3.49 | 1.82
04/19/23 | Live | Johnson Controls Inc. (York International Norman) | CHAMPION HEATING AND COOLING | HMH7 | Singlezone Ducted, Centrally Ducted | 211386952 |  | HRCU-A-CB | HMH72B341 |  | XAHB30CXXN1+TXV | TM9Y080B12MP11 |  |  |  | 9 | 17 | 8.5 | 8.5 | FALSE | FALSE | FALSE |  | 77 | 68 | 68 | TRUE | [6 empty] | R-410A | USA;Canada | 14100 | 0.7 | 5.9 | 32000 | 3.56 | 2.63 | 32000 | 3.56 | 2.63 | 14100 | 0.7 | 5.9 | 34600 | 2.96 | 3.43 | 11000 | 0.76 | 4.24 | 34000 | 2.91 | 3.42 | 34000 | 2.91 | 3.42 | 6600 | 0.44 | 4.4 | 26200 | 3.1 | 2.48 | 26200 | 3.1 | 2.48 | 4840 | 0.31 | 4.58 | 23400 | 3.46 | 1.98 | 23400 | 3.46 | 1.98 | 0 | 4107 | 0.26 | 4.63 | 22234 | 3.62 | 1.8
04/19/23 | Live | Johnson Controls Inc. (York International Norman) | CHAMPION HEATING AND COOLING | HMH7 | Singlezone Ducted, Centrally Ducted | 211387102 |  | HRCU-A-CB | HMH72B341 |  | XAHC30CXXN1+TXV | TM9Y060B12MP11 |  |  |  | 9 | 17 | 8.5 | 8.5 | FALSE | FALSE | FALSE |  | 76 | 68 | 68 | TRUE | [6 empty] | R-410A | USA;Canada | 14000 | 0.71 | 5.78 | 31800 | 3.53 | 2.64 | 31800 | 3.53 | 2.64 | 14000 | 0.7 | 5.86 | 34400 | 2.92 | 3.45 | 10900 | 0.76 | 4.2 | 34000 | 2.95 | 3.38 | 34000 | 2.95 | 3.38 | 6300 | 0.44 | 4.2 | 26000 | 3.1 | 2.46 | 26000 | 3.1 | 2.46 | 4460 | 0.31 | 4.22 | 23200 | 3.47 | 1.96 | 23200 | 3.47 | 1.96 | 0 | 3694 | 0.26 | 4.16 | 22034 | 3.62 | 1.78
04/19/23 | Live | Johnson Controls Inc. (York International Norman) | CHAMPION HEATING AND COOLING | HMH7 | Singlezone Ducted, Centrally Ducted | 211387200 |  | HRCU-A-CB | HMH72B341 |  | XAFB36DXXN1+TXV | TM9Y060B12MP11 |  |  |  | 9.5 | 17.5 | 8.5 | 8.5 | TRUE | TRUE | FALSE |  | 75 | 70 | 70 | TRUE | [6 empty] | R-410A | USA;Canada | 15400 | 0.72 | 6.27 | 33800 | 3.56 | 2.78 | 33800 | 3.56 | 2.78 | 15400 | 0.72 | 6.27 | 36400 | 2.97 | 3.59 | 11200 | 0.76 | 4.32 | 34000 | 2.88 | 3.46 | 34000 | 2.88 | 3.46 | 7600 | 0.56 | 3.98 | 25600 | 3.05 | 2.46 | 25600 | 3.05 | 2.46 | 6160 | 0.48 | 3.76 | 24000 | 3.48 | 2.02 | 24000 | 3.48 | 2.02 | 0 | 5560 | 0.45 | 3.62 | 23334 | 3.66 | 1.87
04/19/23 | Live | Johnson Controls Inc. (York International Norman) | CHAMPION HEATING AND COOLING | HMH7 | Singlezone Ducted, Centrally Ducted | 211387214 |  | HRCU-A-CB | HMH72B341 |  | XAFB36DBCN1 | TM9Y060B12MP11 |  |  |  | 9.5 | 17.5 | 8.5 | 8.5 | TRUE | TRUE | FALSE |  | 75 | 70 | 70 | TRUE | [6 empty] | R-410A | USA;Canada | 15400 | 0.72 | 6.27 | 33800 | 3.56 | 2.78 | 33800 | 3.56 | 2.78 | 15400 | 0.72 | 6.27 | 36400 | 2.97 | 3.59 | 11200 | 0.76 | 4.32 | 34000 | 2.88 | 3.46 | 34000 | 2.88 | 3.46 | 7600 | 0.56 | 3.98 | 25600 | 3.05 | 2.46 | 25600 | 3.05 | 2.46 | 6160 | 0.48 | 3.76 | 24000 | 3.48 | 2.02 | 24000 | 3.48 | 2.02 | 0 | 5560 | 0.45 | 3.62 | 23334 | 3.66 | 1.87
04/19/23 | Live | Johnson Controls Inc. (York International Norman) | CHAMPION HEATING AND COOLING | HMH7 | Singlezone Ducted, Centrally Ducted | 211387228 |  | HRCU-A-CB | HMH72B341 |  | XAUB36DXXN1+TXV | TM9Y060B12MP11 |  |  |  | 9.5 | 17.5 | 8.5 | 8.5 | TRUE | TRUE | FALSE |  | 75 | 70 | 70 | TRUE | [6 empty] | R-410A | USA;Canada | 15400 | 0.72 | 6.27 | 33800 | 3.56 | 2.78 | 33800 | 3.56 | 2.78 | 15400 | 0.72 | 6.27 | 36400 | 2.97 | 3.59 | 11200 | 0.76 | 4.32 | 34000 | 2.88 | 3.46 | 34000 | 2.88 | 3.46 | 7600 | 0.56 | 3.98 | 25600 | 3.05 | 2.46 | 25600 | 3.05 | 2.46 | 6160 | 0.48 | 3.76 | 24000 | 3.48 | 2.02 | 24000 | 3.48 | 2.02 | 0 | 5560 | 0.45 | 3.62 | 23334 | 3.66 | 1.87
04/19/23 | Live | Johnson Controls Inc. (York International Norman) | CHAMPION HEATING AND COOLING | HMH7 | Singlezone Ducted, Centrally Ducted | 211387304 |  | HRCU-A-CB | HMH72B341 |  | XAFC36DXXN1+TXV | TM9V100C20MP12 |  |  |  | 9.5 | 17.5 | 8.5 | 8.5 | TRUE | TRUE | FALSE |  | 76 | 72 | 72 | TRUE | [6 empty] | R-410A | USA;Canada | 15700 | 0.75 | 6.13 | 34000 | 3.58 | 2.78 | 34000 | 3.58 | 2.78 | 15700 | 0.75 | 6.13 | 37600 | 3.08 | 3.58 | 11600 | 0.75 | 4.53 | 34000 | 2.69 | 3.7 | 34000 | 2.69 | 3.7 | 9200 | 0.55 | 4.9 | 26000 | 2.98 | 2.56 | 26000 | 2.98 | 2.56 | 8240 | 0.47 | 5.14 | 24800 | 3.43 | 2.12 | 24800 | 3.43 | 2.12 | 0 | 7840 | 0.44 | 5.22 | 24300 | 3.62 | 1.97
04/19/23 | Live | Johnson Controls Inc. (York International Norman) | CHAMPION HEATING AND COOLING | HMH7 | Singlezone Ducted, Centrally Ducted | 211387318 |  | HRCU-A-CB | HMH72B341 |  | XAFC36DXXN1+TXV | TP9C100C20MP13 |  |  |  | 9.5 | 17.5 | 8.5 | 8.5 | TRUE | TRUE | FALSE |  | 76 | 72 | 72 | TRUE | [6 empty] | R-410A | USA;Canada | 15700 | 0.75 | 6.13 | 34000 | 3.58 | 2.78 | 34000 | 3.58 | 2.78 | 15700 | 0.75 | 6.13 | 37600 | 3.08 | 3.58 | 11600 | 0.75 | 4.53 | 34000 | 2.69 | 3.7 | 34000 | 2.69 | 3.7 | 9200 | 0.55 | 4.9 | 26000 | 2.98 | 2.56 | 26000 | 2.98 | 2.56 | 8240 | 0.47 | 5.14 | 24800 | 3.43 | 2.12 | 24800 | 3.43 | 2.12 | 0 | 7840 | 0.44 | 5.22 | 24300 | 3.62 | 1.97
04/19/23 | Live | Johnson Controls Inc. (York International Norman) | CHAMPION HEATING AND COOLING | HMH7 | Singlezone Ducted, Centrally Ducted | 211387340 |  | HRCU-A-CB | HMH72B341 |  | XAFC36DBCN1 | TM9V100C20MP12 |  |  |  | 9.5 | 17.5 | 8.5 | 8.5 | TRUE | TRUE | FALSE |  | 76 | 72 | 72 | TRUE | [6 empty] | R-410A | USA;Canada | 15700 | 0.75 | 6.13 | 34000 | 3.58 | 2.78 | 34000 | 3.58 | 2.78 | 15700 | 0.75 | 6.13 | 37600 | 3.08 | 3.58 | 11600 | 0.75 | 4.53 | 34000 | 2.69 | 3.7 | 34000 | 2.69 | 3.7 | 9200 | 0.55 | 4.9 | 26000 | 2.98 | 2.56 | 26000 | 2.98 | 2.56 | 8240 | 0.47 | 5.14 | 24800 | 3.43 | 2.12 | 24800 | 3.43 | 2.12 | 0 | 7840 | 0.44 | 5.22 | 24300 | 3.62 | 1.97
04/19/23 | Live | Johnson Controls Inc. (York International Norman) | CHAMPION HEATING AND COOLING | HMH7 | Singlezone Ducted, Centrally Ducted | 211387356 |  | HRCU-A-CB | HMH72B341 |  | XAFC36DBCN1 | TP9C100C20MP13 |  |  |  | 9.5 | 17.5 | 8.5 | 8.5 | TRUE | TRUE | FALSE |  | 76 | 72 | 72 | TRUE | [6 empty] | R-410A | USA;Canada | 15700 | 0.75 | 6.13 | 34000 | 3.58 | 2.78 | 34000 | 3.58 | 2.78 | 15700 | 0.75 | 6.13 | 37600 | 3.08 | 3.58 | 11600 | 0.75 | 4.53 | 34000 | 2.69 | 3.7 | 34000 | 2.69 | 3.7 | 9200 | 0.55 | 4.9 | 26000 | 2.98 | 2.56 | 26000 | 2.98 | 2.56 | 8240 | 0.47 | 5.14 | 24800 | 3.43 | 2.12 | 24800 | 3.43 | 2.12 | 0 | 7840 | 0.44 | 5.22 | 24300 | 3.62 | 1.97
04/19/23 | Live | Johnson Controls Inc. (York International Norman) | CHAMPION HEATING AND COOLING | HMH7 | Singlezone Ducted, Centrally Ducted | 211387548 |  | HRCU-A-CB | HMH72B341 |  | XAFC30CXXN1+TXV | TM9V100C16MP12 |  |  |  | 10 | 17.5 | 8.5 | 8.5 | FALSE | FALSE | FALSE |  | 77 | 68 | 68 | TRUE | [6 empty] | R-410A | USA;Canada | 14800 | 0.73 | 5.94 | 33200 | 3.32 | 2.93 | 33200 | 3.32 | 2.93 | 14800 | 0.73 | 5.94 | 35800 | 2.85 | 3.68 | 11500 | 0.77 | 4.38 | 34000 | 2.77 | 3.6 | 34000 | 2.77 | 3.6 | 8100 | 0.48 | 4.95 | 26400 | 2.98 | 2.6 | 26400 | 2.98 | 2.6 | 6740 | 0.37 | 5.34 | 23200 | 3.3 | 2.06 | 23200 | 3.3 | 2.06 | 0 | 6174 | 0.32 | 5.65 | 21867 | 3.44 | 1.86
04/19/23 | Live | Johnson Controls Inc. (York International Norman) | CHAMPION HEATING AND COOLING | HMH7 | Singlezone Ducted, Centrally Ducted | 211387556 |  | HRCU-A-CB | HMH72B341 |  | XAFC30CXXN1+TXV | TP9C100C16MP13 |  |  |  | 10 | 17.5 | 8.5 | 8.5 | FALSE | FALSE | FALSE |  | 77 | 68 | 68 | TRUE | [6 empty] | R-410A | USA;Canada | 14800 | 0.73 | 5.94 | 33200 | 3.32 | 2.93 | 33200 | 3.32 | 2.93 | 14800 | 0.73 | 5.94 | 35800 | 2.85 | 3.68 | 11500 | 0.77 | 4.38 | 34000 | 2.77 | 3.6 | 34000 | 2.77 | 3.6 | 8100 | 0.48 | 4.95 | 26400 | 2.98 | 2.6 | 26400 | 2.98 | 2.6 | 6740 | 0.37 | 5.34 | 23200 | 3.3 | 2.06 | 23200 | 3.3 | 2.06 | 0 | 6174 | 0.32 | 5.65 | 21867 | 3.44 | 1.86
04/19/23 | Live | Johnson Controls Inc. (York International Norman) | CHAMPION HEATING AND COOLING | HMH7 | Singlezone Ducted, Centrally Ducted | 211387567 |  | HRCU-A-CB | HMH72B341 |  | XAHC36DXXN1+TXV | TM9V080C16MP12 |  |  |  | 9.5 | 17 | 8.5 | 8.5 | TRUE | TRUE | FALSE |  | 75 | 70 | 70 | TRUE | [6 empty] | R-410A | USA;Canada | 15200 | 0.76 | 5.86 | 33400 | 3.52 | 2.78 | 33400 | 3.52 | 2.78 | 15200 | 0.76 | 5.86 | 36000 | 2.94 | 3.59 | 11200 | 0.76 | 4.32 | 33200 | 2.78 | 3.5 | 33200 | 2.78 | 3.5 | 8200 | 0.55 | 4.37 | 25000 | 2.98 | 2.46 | 25000 | 2.98 | 2.46 | 7000 | 0.46 | 4.46 | 23400 | 3.36 | 2.04 | 23400 | 3.36 | 2.04 | 0 | 6500 | 0.43 | 4.43 | 22734 | 3.52 | 1.89
04/19/23 | Live | Johnson Controls Inc. (York International Norman) | CHAMPION HEATING AND COOLING | HMH7 | Singlezone Ducted, Centrally Ducted | 211387575 |  | HRCU-A-CB | HMH72B341 |  | XAHC36DXXN1+TXV | TP9C080C16MP13 |  |  |  | 9.5 | 17 | 8.5 | 8.5 | TRUE | TRUE | FALSE |  | 75 | 70 | 70 | TRUE | [6 empty] | R-410A | USA;Canada | 15200 | 0.76 | 5.86 | 33400 | 3.52 | 2.78 | 33400 | 3.52 | 2.78 | 15200 | 0.76 | 5.86 | 36000 | 2.94 | 3.59 | 11200 | 0.76 | 4.32 | 33200 | 2.78 | 3.5 | 33200 | 2.78 | 3.5 | 8200 | 0.55 | 4.37 | 25000 | 2.98 | 2.46 | 25000 | 2.98 | 2.46 | 7000 | 0.46 | 4.46 | 23400 | 3.36 | 2.04 | 23400 | 3.36 | 2.04 | 0 | 6500 | 0.43 | 4.43 | 22734 | 3.52 | 1.89
04/19/23 | Live | Johnson Controls Inc. (York International Norman) | CHAMPION HEATING AND COOLING | HMH7 | Singlezone Ducted, Centrally Ducted | 211387588 |  | HRCU-A-CB | HMH72B341 |  | XAHC36DBCN1 | TM9V080C16MP12 |  |  |  | 9.5 | 17 | 8.5 | 8.5 | TRUE | TRUE | FALSE |  | 75 | 70 | 70 | TRUE | [6 empty] | R-410A | USA;Canada | 15200 | 0.76 | 5.86 | 33400 | 3.52 | 2.78 | 33400 | 3.52 | 2.78 | 15200 | 0.76 | 5.86 | 36000 | 2.94 | 3.59 | 11200 | 0.76 | 4.32 | 33200 | 2.78 | 3.5 | 33200 | 2.78 | 3.5 | 8200 | 0.55 | 4.37 | 25000 | 2.98 | 2.46 | 25000 | 2.98 | 2.46 | 7000 | 0.46 | 4.46 | 23400 | 3.36 | 2.04 | 23400 | 3.36 | 2.04 | 0 | 6500 | 0.43 | 4.43 | 22734 | 3.52 | 1.89
04/19/23 | Live | Johnson Controls Inc. (York International Norman) | CHAMPION HEATING AND COOLING | HMH7 | Singlezone Ducted, Centrally Ducted | 211387596 |  | HRCU-A-CB | HMH72B341 |  | XAHC36DBCN1 | TP9C080C16MP13 |  |  |  | 9.5 | 17 | 8.5 | 8.5 | TRUE | TRUE | FALSE |  | 75 | 70 | 70 | TRUE | [6 empty] | R-410A | USA;Canada | 15200 | 0.76 | 5.86 | 33400 | 3.52 | 2.78 | 33400 | 3.52 | 2.78 | 15200 | 0.76 | 5.86 | 36000 | 2.94 | 3.59 | 11200 | 0.76 | 4.32 | 33200 | 2.78 | 3.5 | 33200 | 2.78 | 3.5 | 8200 | 0.55 | 4.37 | 25000 | 2.98 | 2.46 | 25000 | 2.98 | 2.46 | 7000 | 0.46 | 4.46 | 23400 | 3.36 | 2.04 | 23400 | 3.36 | 2.04 | 0 | 6500 | 0.43 | 4.43 | 22734 | 3.52 | 1.89
04/19/23 | Live | Johnson Controls Inc. (York International Norman) | CHAMPION HEATING AND COOLING | HMH7 | Singlezone Ducted, Centrally Ducted | 211387805 |  | HRCU-A-CB | HMH72B341 |  | XAFC36DXXN1+TXV | TM9V080B12MP12 |  |  |  | 9.5 | 17 | 8.5 | 8.5 | TRUE | TRUE | FALSE |  | 75 | 71 | 71 | TRUE | [6 empty] | R-410A | USA;Canada | 15600 | 0.77 | 5.94 | 34000 | 3.58 | 2.78 | 34000 | 3.58 | 2.78 | 15600 | 0.77 | 5.94 | 36800 | 3.04 | 3.55 | 11600 | 0.77 | 4.42 | 34000 | 2.8 | 3.56 | 34000 | 2.8 | 3.56 | 9000 | 0.56 | 4.71 | 25800 | 3.02 | 2.5 | 25800 | 3.02 | 2.5 | 7960 | 0.48 | 4.86 | 24400 | 3.47 | 2.06 | 24400 | 3.47 | 2.06 | 0 | 7527 | 0.44 | 5.01 | 23817 | 3.66 | 1.91
04/19/23 | Live | Johnson Controls Inc. (York International Norman) | CHAMPION HEATING AND COOLING | HMH7 | Singlezone Ducted, Centrally Ducted | 211387814 |  | HRCU-A-CB | HMH72B341 |  | XAFC36DXXN1+TXV | TP9C080B12MP13 |  |  |  | 9.5 | 17 | 8.5 | 8.5 | TRUE | TRUE | FALSE |  | 75 | 71 | 71 | TRUE | [6 empty] | R-410A | USA;Canada | 15600 | 0.77 | 5.94 | 34000 | 3.58 | 2.78 | 34000 | 3.58 | 2.78 | 15600 | 0.77 | 5.94 | 36800 | 3.04 | 3.55 | 11600 | 0.77 | 4.42 | 34000 | 2.8 | 3.56 | 34000 | 2.8 | 3.56 | 9000 | 0.56 | 4.71 | 25800 | 3.02 | 2.5 | 25800 | 3.02 | 2.5 | 7960 | 0.48 | 4.86 | 24400 | 3.47 | 2.06 | 24400 | 3.47 | 2.06 | 0 | 7527 | 0.44 | 5.01 | 23817 | 3.66 | 1.91
04/19/23 | Live | Johnson Controls Inc. (York International Norman) | CHAMPION HEATING AND COOLING | HMH7 | Singlezone Ducted, Centrally Ducted | 211387826 |  | HRCU-A-CB | HMH72B341 |  | XAFC36DBCN1 | TM9V080B12MP12 |  |  |  | 9.5 | 17 | 8.5 | 8.5 | TRUE | TRUE | FALSE |  | 75 | 71 | 71 | TRUE | [6 empty] | R-410A | USA;Canada | 15600 | 0.77 | 5.94 | 34000 | 3.58 | 2.78 | 34000 | 3.58 | 2.78 | 15600 | 0.77 | 5.94 | 36800 | 3.04 | 3.55 | 11600 | 0.77 | 4.42 | 34000 | 2.8 | 3.56 | 34000 | 2.8 | 3.56 | 9000 | 0.56 | 4.71 | 25800 | 3.02 | 2.5 | 25800 | 3.02 | 2.5 | 7960 | 0.48 | 4.86 | 24400 | 3.47 | 2.06 | 24400 | 3.47 | 2.06 | 0 | 7527 | 0.44 | 5.01 | 23817 | 3.66 | 1.91
04/19/23 | Live | Johnson Controls Inc. (York International Norman) | CHAMPION HEATING AND COOLING | HMH7 | Singlezone Ducted, Centrally Ducted | 211387835 |  | HRCU-A-CB | HMH72B341 |  | XAFC36DBCN1 | TP9C080B12MP13 |  |  |  | 9.5 | 17 | 8.5 | 8.5 | TRUE | TRUE | FALSE |  | 75 | 71 | 71 | TRUE | [6 empty] | R-410A | USA;Canada | 15600 | 0.77 | 5.94 | 34000 | 3.58 | 2.78 | 34000 | 3.58 | 2.78 | 15600 | 0.77 | 5.94 | 36800 | 3.04 | 3.55 | 11600 | 0.77 | 4.42 | 34000 | 2.8 | 3.56 | 34000 | 2.8 | 3.56 | 9000 | 0.56 | 4.71 | 25800 | 3.02 | 2.5 | 25800 | 3.02 | 2.5 | 7960 | 0.48 | 4.86 | 24400 | 3.47 | 2.06 | 24400 | 3.47 | 2.06 | 0 | 7527 | 0.44 | 5.01 | 23817 | 3.66 | 1.91
04/19/23 | Live | Johnson Controls Inc. (York International Norman) | CHAMPION HEATING AND COOLING | HMH7 | Singlezone Ducted, Centrally Ducted | 211388030 |  | HRCU-A-CB | HMH72B341 |  | XAHC36DXXN1+TXV | TM9V060B12MP12 |  |  |  | 9.5 | 17 | 8.5 | 8.5 | TRUE | TRUE | FALSE |  | 75 | 71 | 71 | TRUE | [6 empty] | R-410A | USA;Canada | 15100 | 0.75 | 5.9 | 33200 | 3.5 | 2.78 | 33200 | 3.5 | 2.78 | 15100 | 0.75 | 5.9 | 35600 | 3.02 | 3.45 | 11100 | 0.77 | 4.22 | 33400 | 2.86 | 3.42 | 33400 | 2.86 | 3.42 | 7700 | 0.56 | 4.03 | 25200 | 3.05 | 2.42 | 25200 | 3.05 | 2.42 | 6340 | 0.48 | 3.87 | 23800 | 3.49 | 2 | 23800 | 3.49 | 2 | 0 | 5774 | 0.44 | 3.85 | 23217 | 3.67 | 1.85
04/19/23 | Live | Johnson Controls Inc. (York International Norman) | CHAMPION HEATING AND COOLING | HMH7 | Singlezone Ducted, Centrally Ducted | 211388042 |  | HRCU-A-CB | HMH72B341 |  | XAHC36DXXN1+TXV | TP9C060B12MP13 |  |  |  | 9.5 | 17 | 8.5 | 8.5 | TRUE | TRUE | FALSE |  | 75 | 71 | 71 | TRUE | [6 empty] | R-410A | USA;Canada | 15100 | 0.75 | 5.9 | 33200 | 3.5 | 2.78 | 33200 | 3.5 | 2.78 | 15100 | 0.75 | 5.9 | 35600 | 3.02 | 3.45 | 11100 | 0.77 | 4.22 | 33400 | 2.86 | 3.42 | 33400 | 2.86 | 3.42 | 7700 | 0.56 | 4.03 | 25200 | 3.05 | 2.42 | 25200 | 3.05 | 2.42 | 6340 | 0.48 | 3.87 | 23800 | 3.49 | 2 | 23800 | 3.49 | 2 | 0 | 5774 | 0.44 | 3.85 | 23217 | 3.67 | 1.85
04/19/23 | Live | Johnson Controls Inc. (York International Norman) | CHAMPION HEATING AND COOLING | HMH7 | Singlezone Ducted, Centrally Ducted | 211388060 |  | HRCU-A-CB | HMH72B341 |  | XAHC36DBCN1 | TM9V060B12MP12 |  |  |  | 9.5 | 17 | 8.5 | 8.5 | TRUE | TRUE | FALSE |  | 75 | 71 | 71 | TRUE | [6 empty] | R-410A | USA;Canada | 15100 | 0.75 | 5.9 | 33200 | 3.5 | 2.78 | 33200 | 3.5 | 2.78 | 15100 | 0.75 | 5.9 | 35600 | 3.02 | 3.45 | 11100 | 0.77 | 4.22 | 33400 | 2.86 | 3.42 | 33400 | 2.86 | 3.42 | 7700 | 0.56 | 4.03 | 25200 | 3.05 | 2.42 | 25200 | 3.05 | 2.42 | 6340 | 0.48 | 3.87 | 23800 | 3.49 | 2 | 23800 | 3.49 | 2 | 0 | 5774 | 0.44 | 3.85 | 23217 | 3.67 | 1.85
04/19/23 | Live | Johnson Controls Inc. (York International Norman) | CHAMPION HEATING AND COOLING | HMH7 | Singlezone Ducted, Centrally Ducted | 211388074 |  | HRCU-A-CB | HMH72B341 |  | XAHC36DBCN1 | TP9C060B12MP13 |  |  |  | 9.5 | 17 | 8.5 | 8.5 | TRUE | TRUE | FALSE |  | 75 | 71 | 71 | TRUE | [6 empty] | R-410A | USA;Canada | 15100 | 0.75 | 5.9 | 33200 | 3.5 | 2.78 | 33200 | 3.5 | 2.78 | 15100 | 0.75 | 5.9 | 35600 | 3.02 | 3.45 | 11100 | 0.77 | 4.22 | 33400 | 2.86 | 3.42 | 33400 | 2.86 | 3.42 | 7700 | 0.56 | 4.03 | 25200 | 3.05 | 2.42 | 25200 | 3.05 | 2.42 | 6340 | 0.48 | 3.87 | 23800 | 3.49 | 2 | 23800 | 3.49 | 2 | 0 | 5774 | 0.44 | 3.85 | 23217 | 3.67 | 1.85
04/19/23 | Live | Johnson Controls Inc. (York International Norman) | CHAMPION HEATING AND COOLING | HMH7 | Singlezone Ducted, Centrally Ducted | 211388664 |  | HRCU-A-CB | HMH72B341 |  | XAHC36DXXN1+TXV | TM9E080C16MP12 |  |  |  | 9.5 | 17.5 | 8.5 | 8.5 | TRUE | TRUE | FALSE |  | 75 | 71 | 71 | TRUE | [6 empty] | R-410A | USA;Canada | 15300 | 0.71 | 6.32 | 34000 | 3.58 | 2.78 | 34000 | 3.58 | 2.78 | 15300 | 0.71 | 6.32 | 36800 | 3.02 | 3.57 | 11100 | 0.74 | 4.4 | 34000 | 2.8 | 3.56 | 34000 | 2.8 | 3.56 | 7900 | 0.53 | 4.37 | 25600 | 3.02 | 2.48 | 25600 | 3.02 | 2.48 | 6620 | 0.45 | 4.31 | 24400 | 3.47 | 2.06 | 24400 | 3.47 | 2.06 | 0 | 6087 | 0.41 | 4.35 | 23900 | 3.66 | 1.91
04/19/23 | Live | Johnson Controls Inc. (York International Norman) | CHAMPION HEATING AND COOLING | HMH7 | Singlezone Ducted, Centrally Ducted | 211388679 |  | HRCU-A-CB | HMH72B341 |  | XAHC36DBCN1 | TM9E080C16MP12 |  |  |  | 9.5 | 17.5 | 8.5 | 8.5 | TRUE | TRUE | FALSE |  | 75 | 71 | 71 | TRUE | [6 empty] | R-410A | USA;Canada | 15300 | 0.71 | 6.32 | 34000 | 3.58 | 2.78 | 34000 | 3.58 | 2.78 | 15300 | 0.71 | 6.32 | 36800 | 3.02 | 3.57 | 11100 | 0.74 | 4.4 | 34000 | 2.8 | 3.56 | 34000 | 2.8 | 3.56 | 7900 | 0.53 | 4.37 | 25600 | 3.02 | 2.48 | 25600 | 3.02 | 2.48 | 6620 | 0.45 | 4.31 | 24400 | 3.47 | 2.06 | 24400 | 3.47 | 2.06 | 0 | 6087 | 0.41 | 4.35 | 23900 | 3.66 | 1.91
04/19/23 | Live | Johnson Controls Inc. (York International Norman) | CHAMPION HEATING AND COOLING | HMH7 | Singlezone Ducted, Centrally Ducted | 211388796 |  | HRCU-A-CB | HMH72B341 |  | XAHB36DXXN1+TXV | TM9E080B12MP12 |  |  |  | 9.5 | 17 | 8.5 | 8.5 | TRUE | TRUE | FALSE |  | 75 | 70 | 70 | TRUE | [6 empty] | R-410A | USA;Canada | 15100 | 0.75 | 5.9 | 33200 | 3.5 | 2.78 | 33200 | 3.5 | 2.78 | 15100 | 0.75 | 5.9 | 35600 | 2.95 | 3.54 | 11200 | 0.78 | 4.21 | 33200 | 2.84 | 3.43 | 33200 | 2.84 | 3.43 | 8000 | 0.56 | 4.19 | 25000 | 3 | 2.44 | 25000 | 3 | 2.44 | 6720 | 0.47 | 4.19 | 23400 | 3.43 | 2 | 23400 | 3.43 | 2 | 0 | 6187 | 0.44 | 4.12 | 22734 | 3.61 | 1.85
04/19/23 | Live | Johnson Controls Inc. (York International Norman) | CHAMPION HEATING AND COOLING | HMH7 | Singlezone Ducted, Centrally Ducted | 211388805 |  | HRCU-A-CB | HMH72B341 |  | XAHB36DBCN1 | TM9E080B12MP12 |  |  |  | 9.5 | 17 | 8.5 | 8.5 | TRUE | TRUE | FALSE |  | 75 | 70 | 70 | TRUE | [6 empty] | R-410A | USA;Canada | 15100 | 0.75 | 5.9 | 33200 | 3.5 | 2.78 | 33200 | 3.5 | 2.78 | 15100 | 0.75 | 5.9 | 35600 | 2.95 | 3.54 | 11200 | 0.78 | 4.21 | 33200 | 2.84 | 3.43 | 33200 | 2.84 | 3.43 | 8000 | 0.56 | 4.19 | 25000 | 3 | 2.44 | 25000 | 3 | 2.44 | 6720 | 0.47 | 4.19 | 23400 | 3.43 | 2 | 23400 | 3.43 | 2 | 0 | 6187 | 0.44 | 4.12 | 22734 | 3.61 | 1.85
04/19/23 | Live | Johnson Controls Inc. (York International Norman) | CHAMPION HEATING AND COOLING | HMH7 | Singlezone Ducted, Centrally Ducted | 211388880 |  | HRCU-A-CB | HMH72B341 |  | XAFB36DXXN1+TXV | TM9E080B12MP12 |  |  |  | 10 | 17.5 | 8.5 | 8.5 | TRUE | TRUE | FALSE |  | 75 | 71 | 71 | TRUE | [6 empty] | R-410A | USA;Canada | 15500 | 0.75 | 6.06 | 34000 | 3.4 | 2.93 | 34000 | 3.4 | 2.93 | 15500 | 0.75 | 6.06 | 36600 | 2.95 | 3.64 | 11500 | 0.77 | 4.38 | 33800 | 2.81 | 3.53 | 33800 | 2.81 | 3.53 | 8500 | 0.56 | 4.45 | 25400 | 2.98 | 2.5 | 25400 | 2.98 | 2.5 | 7300 | 0.47 | 4.55 | 24000 | 3.41 | 2.06 | 24000 | 3.41 | 2.06 | 0 | 6800 | 0.44 | 4.53 | 23417 | 3.6 | 1.91
04/19/23 | Live | Johnson Controls Inc. (York International Norman) | CHAMPION HEATING AND COOLING | HMH7 | Singlezone Ducted, Centrally Ducted | 211388890 |  | HRCU-A-CB | HMH72B341 |  | XAFB36DBCN1 | TM9E080B12MP12 |  |  |  | 10 | 17.5 | 8.5 | 8.5 | TRUE | TRUE | FALSE |  | 75 | 71 | 71 | TRUE | [6 empty] | R-410A | USA;Canada | 15500 | 0.75 | 6.06 | 34000 | 3.4 | 2.93 | 34000 | 3.4 | 2.93 | 15500 | 0.75 | 6.06 | 36600 | 2.95 | 3.64 | 11500 | 0.77 | 4.38 | 33800 | 2.81 | 3.53 | 33800 | 2.81 | 3.53 | 8500 | 0.56 | 4.45 | 25400 | 2.98 | 2.5 | 25400 | 2.98 | 2.5 | 7300 | 0.47 | 4.55 | 24000 | 3.41 | 2.06 | 24000 | 3.41 | 2.06 | 0 | 6800 | 0.44 | 4.53 | 23417 | 3.6 | 1.91
04/19/23 | Live | Johnson Controls Inc. (York International Norman) | CHAMPION HEATING AND COOLING | HMH7 | Singlezone Ducted, Centrally Ducted | 211388902 |  | HRCU-A-CB | HMH72B341 |  | XAUB36DXXN1+TXV | TM9E080B12MP12 |  |  |  | 10 | 17.5 | 8.5 | 8.5 | TRUE | TRUE | FALSE |  | 75 | 71 | 71 | TRUE | [6 empty] | R-410A | USA;Canada | 15500 | 0.75 | 6.06 | 34000 | 3.4 | 2.93 | 34000 | 3.4 | 2.93 | 15500 | 0.75 | 6.06 | 36600 | 2.95 | 3.64 | 11500 | 0.77 | 4.38 | 33800 | 2.81 | 3.53 | 33800 | 2.81 | 3.53 | 8500 | 0.56 | 4.45 | 25400 | 2.98 | 2.5 | 25400 | 2.98 | 2.5 | 7300 | 0.47 | 4.55 | 24000 | 3.41 | 2.06 | 24000 | 3.41 | 2.06 | 0 | 6800 | 0.44 | 4.53 | 23417 | 3.6 | 1.91
04/19/23 | Live | Johnson Controls Inc. (York International Norman) | CHAMPION HEATING AND COOLING | HMH7 | Singlezone Ducted, Centrally Ducted | 211389032 |  | HRCU-A-CB | HMH72B341 |  | XAFC36DXXN1+TXV | TM9E060B12MP12 |  |  |  | 9.5 | 17.5 | 8.5 | 8.5 | TRUE | TRUE | FALSE |  | 75 | 71 | 71 | TRUE | [6 empty] | R-410A | USA;Canada | 15500 | 0.75 | 6.06 | 34000 | 3.58 | 2.78 | 34000 | 3.58 | 2.78 | 15500 | 0.74 | 6.14 | 36600 | 3 | 3.58 | 11400 | 0.77 | 4.34 | 34000 | 2.86 | 3.48 | 34000 | 2.86 | 3.48 | 8200 | 0.57 | 4.22 | 25800 | 3.07 | 2.46 | 25800 | 3.07 | 2.46 | 6920 | 0.49 | 4.14 | 24200 | 3.48 | 2.04 | 24200 | 3.48 | 2.04 | 0 | 6387 | 0.45 | 4.16 | 23534 | 3.64 | 1.89
04/19/23 | Live | Johnson Controls Inc. (York International Norman) | CHAMPION HEATING AND COOLING | HMH7 | Singlezone Ducted, Centrally Ducted | 211389047 |  | HRCU-A-CB | HMH72B341 |  | XAFC36DBCN1 | TM9E060B12MP12 |  |  |  | 9.5 | 17.5 | 8.5 | 8.5 | TRUE | TRUE | FALSE |  | 75 | 71 | 71 | TRUE | [6 empty] | R-410A | USA;Canada | 15500 | 0.75 | 6.06 | 34000 | 3.58 | 2.78 | 34000 | 3.58 | 2.78 | 15500 | 0.74 | 6.14 | 36600 | 3 | 3.58 | 11400 | 0.77 | 4.34 | 34000 | 2.86 | 3.48 | 34000 | 2.86 | 3.48 | 8200 | 0.57 | 4.22 | 25800 | 3.07 | 2.46 | 25800 | 3.07 | 2.46 | 6920 | 0.49 | 4.14 | 24200 | 3.48 | 2.04 | 24200 | 3.48 | 2.04 | 0 | 6387 | 0.45 | 4.16 | 23534 | 3.64 | 1.89
04/19/23 | Live | Johnson Controls Inc. (York International Norman) | CHAMPION HEATING AND COOLING | HMH7 | Singlezone Ducted, Centrally Ducted | 211389184 |  | HRCU-A-CB | HMH72B341 |  | XAFB36DXXN1+TXV | TM9E060A10MP12 |  |  |  | 9.5 | 17.5 | 8.5 | 8.5 | TRUE | TRUE | FALSE |  | 75 | 70 | 70 | TRUE | [6 empty] | R-410A | USA;Canada | 15400 | 0.74 | 6.1 | 33600 | 3.54 | 2.78 | 33600 | 3.54 | 2.78 | 15400 | 0.74 | 6.1 | 36200 | 2.94 | 3.61 | 11300 | 0.77 | 4.3 | 33800 | 2.86 | 3.46 | 33800 | 2.86 | 3.46 | 7700 | 0.56 | 4.03 | 25400 | 3.03 | 2.46 | 25400 | 3.03 | 2.46 | 6260 | 0.47 | 3.9 | 23800 | 3.45 | 2.02 | 23800 | 3.45 | 2.02 | 0 | 5660 | 0.44 | 3.77 | 23134 | 3.63 | 1.87
04/19/23 | Live | Johnson Controls Inc. (York International Norman) | CHAMPION HEATING AND COOLING | HMH7 | Singlezone Ducted, Centrally Ducted | 211389199 |  | HRCU-A-CB | HMH72B341 |  | XAFB36DBCN1 | TM9E060A10MP12 |  |  |  | 9.5 | 17.5 | 8.5 | 8.5 | TRUE | TRUE | FALSE |  | 75 | 70 | 70 | TRUE | [6 empty] | R-410A | USA;Canada | 15400 | 0.74 | 6.1 | 33600 | 3.54 | 2.78 | 33600 | 3.54 | 2.78 | 15400 | 0.74 | 6.1 | 36200 | 2.94 | 3.61 | 11300 | 0.77 | 4.3 | 33800 | 2.86 | 3.46 | 33800 | 2.86 | 3.46 | 7700 | 0.56 | 4.03 | 25400 | 3.03 | 2.46 | 25400 | 3.03 | 2.46 | 6260 | 0.47 | 3.9 | 23800 | 3.45 | 2.02 | 23800 | 3.45 | 2.02 | 0 | 5660 | 0.44 | 3.77 | 23134 | 3.63 | 1.87
04/19/23 | Live | Johnson Controls Inc. (York International Norman) | CHAMPION HEATING AND COOLING | HMH7 | Singlezone Ducted, Centrally Ducted | 211389214 |  | HRCU-A-CB | HMH72B341 |  | XAUB36DXXN1+TXV | TM9E060A10MP12 |  |  |  | 9.5 | 17.5 | 8.5 | 8.5 | TRUE | TRUE | FALSE |  | 75 | 70 | 70 | TRUE | [6 empty] | R-410A | USA;Canada | 15400 | 0.74 | 6.1 | 33600 | 3.54 | 2.78 | 33600 | 3.54 | 2.78 | 15400 | 0.74 | 6.1 | 36200 | 2.94 | 3.61 | 11300 | 0.77 | 4.3 | 33800 | 2.86 | 3.46 | 33800 | 2.86 | 3.46 | 7700 | 0.56 | 4.03 | 25400 | 3.03 | 2.46 | 25400 | 3.03 | 2.46 | 6260 | 0.47 | 3.9 | 23800 | 3.45 | 2.02 | 23800 | 3.45 | 2.02 | 0 | 5660 | 0.44 | 3.77 | 23134 | 3.63 | 1.87
04/19/23 | Live | Johnson Controls Inc. (York International Norman) | CHAMPION HEATING AND COOLING | HMH7 | Singlezone Ducted, Centrally Ducted | 211389251 |  | HRCU-A-CB | HMH72B341 |  | XAFB30CXXN1+TXV | TM9E040A10MP12 |  |  |  | 9.5 | 17 | 8.5 | 8.5 | FALSE | FALSE | FALSE |  | 75 | 68 | 68 | TRUE | [6 empty] | R-410A | USA;Canada | 14000 | 0.71 | 5.78 | 32200 | 3.39 | 2.78 | 32200 | 3.39 | 2.78 | 14000 | 0.71 | 5.78 | 34600 | 2.81 | 3.61 | 11100 | 0.79 | 4.12 | 34000 | 2.93 | 3.4 | 34000 | 2.93 | 3.4 | 6100 | 0.47 | 3.8 | 25800 | 3.05 | 2.48 | 25800 | 3.05 | 2.48 | 4100 | 0.34 | 3.53 | 23400 | 3.46 | 1.98 | 23400 | 3.46 | 1.98 | 0 | 3267 | 0.29 | 3.3 | 22400 | 3.64 | 1.8
04/19/23 | Live | Johnson Controls Inc. (York International Norman) | CHAMPION HEATING AND COOLING | HMH7 | Singlezone Ducted, Centrally Ducted | 211389266 |  | HRCU-A-CB | HMH72B341 |  | XAUB30CXXN1+TXV | TM9E040A10MP12 |  |  |  | 9.5 | 17 | 8.5 | 8.5 | FALSE | FALSE | FALSE |  | 75 | 68 | 68 | TRUE | [6 empty] | R-410A | USA;Canada | 14000 | 0.71 | 5.78 | 32200 | 3.39 | 2.78 | 32200 | 3.39 | 2.78 | 14000 | 0.71 | 5.78 | 34600 | 2.81 | 3.61 | 11100 | 0.79 | 4.12 | 34000 | 2.93 | 3.4 | 34000 | 2.93 | 3.4 | 6100 | 0.47 | 3.8 | 25800 | 3.05 | 2.48 | 25800 | 3.05 | 2.48 | 4100 | 0.34 | 3.53 | 23400 | 3.46 | 1.98 | 23400 | 3.46 | 1.98 | 0 | 3267 | 0.29 | 3.3 | 22400 | 3.64 | 1.8
04/19/23 | Live | Johnson Controls Inc. (York International Norman) | CHAMPION HEATING AND COOLING | HMH7 | Singlezone Ducted, Centrally Ducted | 211389639 |  | HRCU-A-CB | HMH72B341 |  | XAHC30CXXN1+TXV | TM8Y080B12MP11 |  |  |  | 9.5 | 17.5 | 8.5 | 8.5 | FALSE | FALSE | FALSE |  | 75 | 67 | 67 | TRUE | [6 empty] | R-410A | USA;Canada | 14000 | 0.69 | 5.95 | 32000 | 3.37 | 2.78 | 32000 | 3.37 | 2.78 | 14000 | 0.69 | 5.95 | 34400 | 2.8 | 3.6 | 10900 | 0.75 | 4.26 | 33800 | 2.88 | 3.44 | 33800 | 2.88 | 3.44 | 6300 | 0.44 | 4.2 | 25400 | 2.98 | 2.5 | 25400 | 2.98 | 2.5 | 4460 | 0.31 | 4.22 | 22800 | 3.38 | 1.98 | 22800 | 3.38 | 1.98 | 0 | 3694 | 0.26 | 4.16 | 21717 | 3.54 | 1.8
04/19/23 | Live | Johnson Controls Inc. (York International Norman) | CHAMPION HEATING AND COOLING | HMH7 | Singlezone Ducted, Centrally Ducted | 211389839 |  | HRCU-A-CB | HMH72B341 |  | XAHB30CXXN1+TXV | TM8Y060A12MP11 |  |  |  | 9.5 | 17 | 8.5 | 8.5 | FALSE | FALSE | FALSE |  | 75 | 68 | 68 | TRUE | [6 empty] | R-410A | USA;Canada | 13800 | 0.69 | 5.86 | 31800 | 3.35 | 2.78 | 31800 | 3.35 | 2.78 | 13800 | 0.69 | 5.86 | 34200 | 2.8 | 3.58 | 10800 | 0.76 | 4.16 | 33600 | 2.91 | 3.38 | 33600 | 2.91 | 3.38 | 5800 | 0.43 | 3.95 | 25400 | 3.03 | 2.46 | 25400 | 3.03 | 2.46 | 3800 | 0.3 | 3.71 | 23000 | 3.4 | 1.98 | 23000 | 3.4 | 1.98 | 0 | 2967 | 0.24 | 3.62 | 22000 | 3.56 | 1.81
04/19/23 | Live | Johnson Controls Inc. (York International Norman) | CHAMPION HEATING AND COOLING | HMH7 | Singlezone Ducted, Centrally Ducted | 211390672 |  | HRCU-A-CB | HMH72B341 |  | XAFC30CXXN1+TXV | TM8V080B12MP12 |  |  |  | 9.5 | 17 | 8.5 | 8.5 | FALSE | FALSE | FALSE |  | 77 | 69 | 69 | TRUE | [6 empty] | R-410A | USA;Canada | 14400 | 0.74 | 5.7 | 32400 | 3.41 | 2.78 | 32400 | 3.41 | 2.78 | 14400 | 0.74 | 5.7 | 35000 | 2.93 | 3.5 | 11300 | 0.78 | 4.25 | 34000 | 2.88 | 3.46 | 34000 | 2.88 | 3.46 | 6900 | 0.46 | 4.4 | 26400 | 3.07 | 2.52 | 26400 | 3.07 | 2.52 | 5140 | 0.33 | 4.56 | 23600 | 3.46 | 2 | 23600 | 3.46 | 2 | 0 | 4407 | 0.28 | 4.61 | 22434 | 3.62 | 1.82
04/19/23 | Live | Johnson Controls Inc. (York International Norman) | CHAMPION HEATING AND COOLING | HMH7 | Singlezone Ducted, Centrally Ducted | 211390687 |  | HRCU-A-CB | HMH72B341 |  | XAFC30CXXN1+TXV | TPLC080B12MP13 |  |  |  | 9.5 | 17 | 8.5 | 8.5 | FALSE | FALSE | FALSE |  | 77 | 69 | 69 | TRUE | [6 empty] | R-410A | USA;Canada | 14400 | 0.74 | 5.7 | 32400 | 3.41 | 2.78 | 32400 | 3.41 | 2.78 | 14400 | 0.74 | 5.7 | 35000 | 2.93 | 3.5 | 11300 | 0.78 | 4.25 | 34000 | 2.88 | 3.46 | 34000 | 2.88 | 3.46 | 6900 | 0.46 | 4.4 | 26400 | 3.07 | 2.52 | 26400 | 3.07 | 2.52 | 5140 | 0.33 | 4.56 | 23600 | 3.46 | 2 | 23600 | 3.46 | 2 | 0 | 4407 | 0.28 | 4.61 | 22434 | 3.62 | 1.82
04/19/23 | Live | Johnson Controls Inc. (York International Norman) | CHAMPION HEATING AND COOLING | HMH7 | Singlezone Ducted, Centrally Ducted | 211390803 |  | HRCU-A-CB | HMH72B341 |  | XAFB30CXXN1+TXV | TM8V080B12MP12 |  |  |  | 9.5 | 17 | 8.5 | 8.5 | FALSE | FALSE | FALSE |  | 77 | 69 | 69 | TRUE | [6 empty] | R-410A | USA;Canada | 14400 | 0.74 | 5.7 | 32400 | 3.41 | 2.78 | 32400 | 3.41 | 2.78 | 14400 | 0.74 | 5.7 | 35000 | 2.94 | 3.49 | 11300 | 0.78 | 4.25 | 34000 | 2.88 | 3.46 | 34000 | 2.88 | 3.46 | 7100 | 0.47 | 4.43 | 26400 | 3.1 | 2.5 | 26400 | 3.1 | 2.5 | 5420 | 0.35 | 4.54 | 23600 | 3.46 | 2 | 23600 | 3.46 | 2 | 0 | 4720 | 0.29 | 4.77 | 22434 | 3.61 | 1.82
04/19/23 | Live | Johnson Controls Inc. (York International Norman) | CHAMPION HEATING AND COOLING | HMH7 | Singlezone Ducted, Centrally Ducted | 211390818 |  | HRCU-A-CB | HMH72B341 |  | XAFB30CXXN1+TXV | TPLC080B12MP13 |  |  |  | 9.5 | 17 | 8.5 | 8.5 | FALSE | FALSE | FALSE |  | 77 | 69 | 69 | TRUE | [6 empty] | R-410A | USA;Canada | 14400 | 0.74 | 5.7 | 32400 | 3.41 | 2.78 | 32400 | 3.41 | 2.78 | 14400 | 0.74 | 5.7 | 35000 | 2.94 | 3.49 | 11300 | 0.78 | 4.25 | 34000 | 2.88 | 3.46 | 34000 | 2.88 | 3.46 | 7100 | 0.47 | 4.43 | 26400 | 3.1 | 2.5 | 26400 | 3.1 | 2.5 | 5420 | 0.35 | 4.54 | 23600 | 3.46 | 2 | 23600 | 3.46 | 2 | 0 | 4720 | 0.29 | 4.77 | 22434 | 3.61 | 1.82
04/19/23 | Live | Johnson Controls Inc. (York International Norman) | CHAMPION HEATING AND COOLING | HMH7 | Singlezone Ducted, Centrally Ducted | 211390836 |  | HRCU-A-CB | HMH72B341 |  | XAUB30CXXN1+TXV | TM8V080B12MP12 |  |  |  | 9.5 | 17 | 8.5 | 8.5 | FALSE | FALSE | FALSE |  | 77 | 69 | 69 | TRUE | [6 empty] | R-410A | USA;Canada | 14400 | 0.74 | 5.7 | 32400 | 3.41 | 2.78 | 32400 | 3.41 | 2.78 | 14400 | 0.74 | 5.7 | 35000 | 2.94 | 3.49 | 11300 | 0.78 | 4.25 | 34000 | 2.88 | 3.46 | 34000 | 2.88 | 3.46 | 7100 | 0.47 | 4.43 | 26400 | 3.1 | 2.5 | 26400 | 3.1 | 2.5 | 5420 | 0.35 | 4.54 | 23600 | 3.46 | 2 | 23600 | 3.46 | 2 | 0 | 4720 | 0.29 | 4.77 | 22434 | 3.61 | 1.82
04/19/23 | Live | Johnson Controls Inc. (York International Norman) | CHAMPION HEATING AND COOLING | HMH7 | Singlezone Ducted, Centrally Ducted | 211390851 |  | HRCU-A-CB | HMH72B341 |  | XAUB30CXXN1+TXV | TPLC080B12MP13 |  |  |  | 9.5 | 17 | 8.5 | 8.5 | FALSE | FALSE | FALSE |  | 77 | 69 | 69 | TRUE | [6 empty] | R-410A | USA;Canada | 14400 | 0.74 | 5.7 | 32400 | 3.41 | 2.78 | 32400 | 3.41 | 2.78 | 14400 | 0.74 | 5.7 | 35000 | 2.94 | 3.49 | 11300 | 0.78 | 4.25 | 34000 | 2.88 | 3.46 | 34000 | 2.88 | 3.46 | 7100 | 0.47 | 4.43 | 26400 | 3.1 | 2.5 | 26400 | 3.1 | 2.5 | 5420 | 0.35 | 4.54 | 23600 | 3.46 | 2 | 23600 | 3.46 | 2 | 0 | 4720 | 0.29 | 4.77 | 22434 | 3.61 | 1.82
04/19/23 | Live | Johnson Controls Inc. (York International Norman) | CHAMPION HEATING AND COOLING | HMH7 | Singlezone Ducted, Centrally Ducted | 211390869 |  | HRCU-A-CB | HMH72B341 |  | XAHB36DXXN1+TXV | TM8V060A12MP12 |  |  |  | 9.5 | 16.5 | 8.5 | 8.5 | TRUE | TRUE | FALSE |  | 75 | 70 | 70 | TRUE | [6 empty] | R-410A | USA;Canada | 15200 | 0.77 | 5.79 | 33400 | 3.52 | 2.78 | 33400 | 3.52 | 2.78 | 15200 | 0.77 | 5.79 | 35800 | 3.03 | 3.46 | 11400 | 0.78 | 4.28 | 33600 | 2.86 | 3.44 | 33600 | 2.86 | 3.44 | 8800 | 0.6 | 4.3 | 25200 | 3.03 | 2.44 | 25200 | 3.03 | 2.44 | 7760 | 0.53 | 4.29 | 23800 | 3.45 | 2.02 | 23800 | 3.45 | 2.02 | 0 | 7327 | 0.5 | 4.29 | 23217 | 3.63 | 1.87
04/19/23 | Live | Johnson Controls Inc. (York International Norman) | CHAMPION HEATING AND COOLING | HMH7 | Singlezone Ducted, Centrally Ducted | 211390883 |  | HRCU-A-CB | HMH72B341 |  | XAHB36DXXN1+TXV | TMLV060A12MP12 |  |  |  | 9.5 | 16.5 | 8.5 | 8.5 | TRUE | TRUE | FALSE |  | 75 | 70 | 70 | TRUE | [6 empty] | R-410A | USA;Canada | 15200 | 0.77 | 5.79 | 33400 | 3.52 | 2.78 | 33400 | 3.52 | 2.78 | 15200 | 0.77 | 5.79 | 35800 | 3.03 | 3.46 | 11400 | 0.78 | 4.28 | 33600 | 2.86 | 3.44 | 33600 | 2.86 | 3.44 | 8800 | 0.6 | 4.3 | 25200 | 3.03 | 2.44 | 25200 | 3.03 | 2.44 | 7760 | 0.53 | 4.29 | 23800 | 3.45 | 2.02 | 23800 | 3.45 | 2.02 | 0 | 7327 | 0.5 | 4.29 | 23217 | 3.63 | 1.87
04/19/23 | Live | Johnson Controls Inc. (York International Norman) | CHAMPION HEATING AND COOLING | HMH7 | Singlezone Ducted, Centrally Ducted | 211390898 |  | HRCU-A-CB | HMH72B341 |  | XAHB36DXXN1+TXV | TPLC060A12MP13 |  |  |  | 9.5 | 16.5 | 8.5 | 8.5 | TRUE | TRUE | FALSE |  | 75 | 70 | 70 | TRUE | [6 empty] | R-410A | USA;Canada | 15200 | 0.77 | 5.79 | 33400 | 3.52 | 2.78 | 33400 | 3.52 | 2.78 | 15200 | 0.77 | 5.79 | 35800 | 3.03 | 3.46 | 11400 | 0.78 | 4.28 | 33600 | 2.86 | 3.44 | 33600 | 2.86 | 3.44 | 8800 | 0.6 | 4.3 | 25200 | 3.03 | 2.44 | 25200 | 3.03 | 2.44 | 7760 | 0.53 | 4.29 | 23800 | 3.45 | 2.02 | 23800 | 3.45 | 2.02 | 0 | 7327 | 0.5 | 4.29 | 23217 | 3.63 | 1.87
04/19/23 | Live | Johnson Controls Inc. (York International Norman) | CHAMPION HEATING AND COOLING | HMH7 | Singlezone Ducted, Centrally Ducted | 211390913 |  | HRCU-A-CB | HMH72B341 |  | XAHB36DBCN1 | TM8V060A12MP12 |  |  |  | 9.5 | 16.5 | 8.5 | 8.5 | TRUE | TRUE | FALSE |  | 75 | 70 | 70 | TRUE | [6 empty] | R-410A | USA;Canada | 15200 | 0.77 | 5.79 | 33400 | 3.52 | 2.78 | 33400 | 3.52 | 2.78 | 15200 | 0.77 | 5.79 | 35800 | 3.03 | 3.46 | 11400 | 0.78 | 4.28 | 33600 | 2.86 | 3.44 | 33600 | 2.86 | 3.44 | 8800 | 0.6 | 4.3 | 25200 | 3.03 | 2.44 | 25200 | 3.03 | 2.44 | 7760 | 0.53 | 4.29 | 23800 | 3.45 | 2.02 | 23800 | 3.45 | 2.02 | 0 | 7327 | 0.5 | 4.29 | 23217 | 3.63 | 1.87
04/19/23 | Live | Johnson Controls Inc. (York International Norman) | CHAMPION HEATING AND COOLING | HMH7 | Singlezone Ducted, Centrally Ducted | 211390928 |  | HRCU-A-CB | HMH72B341 |  | XAHB36DBCN1 | TMLV060A12MP12 |  |  |  | 9.5 | 16.5 | 8.5 | 8.5 | TRUE | TRUE | FALSE |  | 75 | 70 | 70 | TRUE | [6 empty] | R-410A | USA;Canada | 15200 | 0.77 | 5.79 | 33400 | 3.52 | 2.78 | 33400 | 3.52 | 2.78 | 15200 | 0.77 | 5.79 | 35800 | 3.03 | 3.46 | 11400 | 0.78 | 4.28 | 33600 | 2.86 | 3.44 | 33600 | 2.86 | 3.44 | 8800 | 0.6 | 4.3 | 25200 | 3.03 | 2.44 | 25200 | 3.03 | 2.44 | 7760 | 0.53 | 4.29 | 23800 | 3.45 | 2.02 | 23800 | 3.45 | 2.02 | 0 | 7327 | 0.5 | 4.29 | 23217 | 3.63 | 1.87
04/19/23 | Live | Johnson Controls Inc. (York International Norman) | CHAMPION HEATING AND COOLING | HMH7 | Singlezone Ducted, Centrally Ducted | 211390943 |  | HRCU-A-CB | HMH72B341 |  | XAHB36DBCN1 | TPLC060A12MP13 |  |  |  | 9.5 | 16.5 | 8.5 | 8.5 | TRUE | TRUE | FALSE |  | 75 | 70 | 70 | TRUE | [6 empty] | R-410A | USA;Canada | 15200 | 0.77 | 5.79 | 33400 | 3.52 | 2.78 | 33400 | 3.52 | 2.78 | 15200 | 0.77 | 5.79 | 35800 | 3.03 | 3.46 | 11400 | 0.78 | 4.28 | 33600 | 2.86 | 3.44 | 33600 | 2.86 | 3.44 | 8800 | 0.6 | 4.3 | 25200 | 3.03 | 2.44 | 25200 | 3.03 | 2.44 | 7760 | 0.53 | 4.29 | 23800 | 3.45 | 2.02 | 23800 | 3.45 | 2.02 | 0 | 7327 | 0.5 | 4.29 | 23217 | 3.63 | 1.87
04/19/23 | Live | Johnson Controls Inc. (York International Norman) | CHAMPION HEATING AND COOLING | HMH7 | Singlezone Ducted, Centrally Ducted | 211391226 |  | HRCU-A-CB | HMH72B341 |  | XAHC36DXXN1+TXV | TM8E120C16MP11 |  |  |  | 10 | 17.5 | 8.5 | 8.5 | TRUE | TRUE | FALSE |  | 75 | 70 | 70 | TRUE | [6 empty] | R-410A | USA;Canada | 15300 | 0.73 | 6.14 | 33600 | 3.36 | 2.93 | 33600 | 3.36 | 2.93 | 15300 | 0.72 | 6.23 | 36000 | 2.87 | 3.68 | 11200 | 0.75 | 4.38 | 33000 | 2.75 | 3.52 | 33000 | 2.75 | 3.52 | 8200 | 0.54 | 4.45 | 24800 | 2.93 | 2.48 | 24800 | 2.93 | 2.48 | 7000 | 0.46 | 4.46 | 23200 | 3.33 | 2.04 | 23200 | 3.33 | 2.04 | 0 | 6500 | 0.42 | 4.54 | 22534 | 3.5 | 1.89
04/19/23 | Live | Johnson Controls Inc. (York International Norman) | CHAMPION HEATING AND COOLING | HMH7 | Singlezone Ducted, Centrally Ducted | 211391241 |  | HRCU-A-CB | HMH72B341 |  | XAHC36DXXN1+TXV | TMLE120C16MP11 |  |  |  | 10 | 17.5 | 8.5 | 8.5 | TRUE | TRUE | FALSE |  | 75 | 70 | 70 | TRUE | [6 empty] | R-410A | USA;Canada | 15300 | 0.73 | 6.14 | 33600 | 3.36 | 2.93 | 33600 | 3.36 | 2.93 | 15300 | 0.72 | 6.23 | 36000 | 2.87 | 3.68 | 11200 | 0.75 | 4.38 | 33000 | 2.75 | 3.52 | 33000 | 2.75 | 3.52 | 8200 | 0.54 | 4.45 | 24800 | 2.93 | 2.48 | 24800 | 2.93 | 2.48 | 7000 | 0.46 | 4.46 | 23200 | 3.33 | 2.04 | 23200 | 3.33 | 2.04 | 0 | 6500 | 0.42 | 4.54 | 22534 | 3.5 | 1.89
04/19/23 | Live | Johnson Controls Inc. (York International Norman) | CHAMPION HEATING AND COOLING | HMH7 | Singlezone Ducted, Centrally Ducted | 211391255 |  | HRCU-A-CB | HMH72B341 |  | XAHC36DBCN1 | TM8E120C16MP11 |  |  |  | 10 | 17.5 | 8.5 | 8.5 | TRUE | TRUE | FALSE |  | 75 | 70 | 70 | TRUE | [6 empty] | R-410A | USA;Canada | 15300 | 0.73 | 6.14 | 33600 | 3.36 | 2.93 | 33600 | 3.36 | 2.93 | 15300 | 0.72 | 6.23 | 36000 | 2.87 | 3.68 | 11200 | 0.75 | 4.38 | 33000 | 2.75 | 3.52 | 33000 | 2.75 | 3.52 | 8200 | 0.54 | 4.45 | 24800 | 2.93 | 2.48 | 24800 | 2.93 | 2.48 | 7000 | 0.46 | 4.46 | 23200 | 3.33 | 2.04 | 23200 | 3.33 | 2.04 | 0 | 6500 | 0.42 | 4.54 | 22534 | 3.5 | 1.89
04/19/23 | Live | Johnson Controls Inc. (York International Norman) | CHAMPION HEATING AND COOLING | HMH7 | Singlezone Ducted, Centrally Ducted | 211391270 |  | HRCU-A-CB | HMH72B341 |  | XAHC36DBCN1 | TMLE120C16MP11 |  |  |  | 10 | 17.5 | 8.5 | 8.5 | TRUE | TRUE | FALSE |  | 75 | 70 | 70 | TRUE | [6 empty] | R-410A | USA;Canada | 15300 | 0.73 | 6.14 | 33600 | 3.36 | 2.93 | 33600 | 3.36 | 2.93 | 15300 | 0.72 | 6.23 | 36000 | 2.87 | 3.68 | 11200 | 0.75 | 4.38 | 33000 | 2.75 | 3.52 | 33000 | 2.75 | 3.52 | 8200 | 0.54 | 4.45 | 24800 | 2.93 | 2.48 | 24800 | 2.93 | 2.48 | 7000 | 0.46 | 4.46 | 23200 | 3.33 | 2.04 | 23200 | 3.33 | 2.04 | 0 | 6500 | 0.42 | 4.54 | 22534 | 3.5 | 1.89
04/19/23 | Live | Johnson Controls Inc. (York International Norman) | CHAMPION HEATING AND COOLING | HMH7 | Singlezone Ducted, Centrally Ducted | 211391285 |  | HRCU-A-CB | HMH72B341 |  | XAHC30CXXN1+TXV | TM8E120C16MP11 |  |  |  | 9.5 | 17.5 | 8.5 | 8.5 | FALSE | FALSE | FALSE |  | 75 | 67 | 67 | TRUE | [6 empty] | R-410A | USA;Canada | 14300 | 0.7 | 5.99 | 32400 | 3.41 | 2.78 | 32400 | 3.41 | 2.78 | 14300 | 0.7 | 5.99 | 34800 | 2.8 | 3.64 | 11100 | 0.76 | 4.28 | 34000 | 2.85 | 3.5 | 34000 | 2.85 | 3.5 | 7100 | 0.44 | 4.73 | 25600 | 2.95 | 2.54 | 25600 | 2.95 | 2.54 | 5500 | 0.31 | 5.2 | 22800 | 3.34 | 2 | 22800 | 3.34 | 2 | 0 | 4834 | 0.26 | 5.45 | 21634 | 3.5 | 1.81
04/19/23 | Live | Johnson Controls Inc. (York International Norman) | CHAMPION HEATING AND COOLING | HMH7 | Singlezone Ducted, Centrally Ducted | 211391299 |  | HRCU-A-CB | HMH72B341 |  | XAHC30CXXN1+TXV | TMLE120C16MP11 |  |  |  | 9.5 | 17.5 | 8.5 | 8.5 | FALSE | FALSE | FALSE |  | 75 | 67 | 67 | TRUE | [6 empty] | R-410A | USA;Canada | 14300 | 0.7 | 5.99 | 32400 | 3.41 | 2.78 | 32400 | 3.41 | 2.78 | 14300 | 0.7 | 5.99 | 34800 | 2.8 | 3.64 | 11100 | 0.76 | 4.28 | 34000 | 2.85 | 3.5 | 34000 | 2.85 | 3.5 | 7100 | 0.44 | 4.73 | 25600 | 2.95 | 2.54 | 25600 | 2.95 | 2.54 | 5500 | 0.31 | 5.2 | 22800 | 3.34 | 2 | 22800 | 3.34 | 2 | 0 | 4834 | 0.26 | 5.45 | 21634 | 3.5 | 1.81
04/19/23 | Live | Johnson Controls Inc. (York International Norman) | CHAMPION HEATING AND COOLING | HMH7 | Singlezone Ducted, Centrally Ducted | 211391636 |  | HRCU-A-CB | HMH72B341 |  | XAHC30CXXN1+TXV | TM8E100B12MP11 |  |  |  | 9.5 | 17.5 | 8.5 | 8.5 | FALSE | FALSE | FALSE |  | 75 | 67 | 67 | TRUE | [6 empty] | R-410A | USA;Canada | 14100 | 0.69 | 5.99 | 32000 | 3.37 | 2.78 | 32000 | 3.37 | 2.78 | 14100 | 0.69 | 5.99 | 34600 | 2.85 | 3.56 | 11000 | 0.76 | 4.24 | 34000 | 2.9 | 3.44 | 34000 | 2.9 | 3.44 | 6800 | 0.45 | 4.43 | 25600 | 3 | 2.5 | 25600 | 3 | 2.5 | 5120 | 0.33 | 4.55 | 23000 | 3.4 | 1.98 | 23000 | 3.4 | 1.98 | 0 | 4420 | 0.28 | 4.63 | 21917 | 3.57 | 1.8
04/19/23 | Live | Johnson Controls Inc. (York International Norman) | CHAMPION HEATING AND COOLING | HMH7 | Singlezone Ducted, Centrally Ducted | 211391651 |  | HRCU-A-CB | HMH72B341 |  | XAHC30CXXN1+TXV | TMLE100B12MP11 |  |  |  | 9.5 | 17.5 | 8.5 | 8.5 | FALSE | FALSE | FALSE |  | 75 | 67 | 67 | TRUE | [6 empty] | R-410A | USA;Canada | 14100 | 0.69 | 5.99 | 32000 | 3.37 | 2.78 | 32000 | 3.37 | 2.78 | 14100 | 0.69 | 5.99 | 34600 | 2.85 | 3.56 | 11000 | 0.76 | 4.24 | 34000 | 2.9 | 3.44 | 34000 | 2.9 | 3.44 | 6800 | 0.45 | 4.43 | 25600 | 3 | 2.5 | 25600 | 3 | 2.5 | 5120 | 0.33 | 4.55 | 23000 | 3.4 | 1.98 | 23000 | 3.4 | 1.98 | 0 | 4420 | 0.28 | 4.63 | 21917 | 3.57 | 1.8
04/19/23 | Live | Johnson Controls Inc. (York International Norman) | CHAMPION HEATING AND COOLING | HMH7 | Singlezone Ducted, Centrally Ducted | 211391666 |  | HRCU-A-CB | HMH72B341 |  | XAHB36DXXN1+TXV | TM8E100B12MP11 |  |  |  | 9.5 | 17.5 | 8.5 | 8.5 | TRUE | TRUE | FALSE |  | 75 | 70 | 70 | TRUE | [6 empty] | R-410A | USA;Canada | 15100 | 0.72 | 6.15 | 33200 | 3.5 | 2.78 | 33200 | 3.5 | 2.78 | 15100 | 0.72 | 6.15 | 35800 | 2.93 | 3.58 | 10900 | 0.75 | 4.26 | 33000 | 2.81 | 3.44 | 33000 | 2.81 | 3.44 | 7100 | 0.53 | 3.93 | 25000 | 3 | 2.44 | 25000 | 3 | 2.44 | 5580 | 0.44 | 3.72 | 23400 | 3.4 | 2.02 | 23400 | 3.4 | 2.02 | 0 | 4947 | 0.4 | 3.62 | 22734 | 3.56 | 1.87
04/19/23 | Live | Johnson Controls Inc. (York International Norman) | CHAMPION HEATING AND COOLING | HMH7 | Singlezone Ducted, Centrally Ducted | 211391681 |  | HRCU-A-CB | HMH72B341 |  | XAHB36DXXN1+TXV | TMLE100B12MP11 |  |  |  | 9.5 | 17.5 | 8.5 | 8.5 | TRUE | TRUE | FALSE |  | 75 | 70 | 70 | TRUE | [6 empty] | R-410A | USA;Canada | 15100 | 0.72 | 6.15 | 33200 | 3.5 | 2.78 | 33200 | 3.5 | 2.78 | 15100 | 0.72 | 6.15 | 35800 | 2.93 | 3.58 | 10900 | 0.75 | 4.26 | 33000 | 2.81 | 3.44 | 33000 | 2.81 | 3.44 | 7100 | 0.53 | 3.93 | 25000 | 3 | 2.44 | 25000 | 3 | 2.44 | 5580 | 0.44 | 3.72 | 23400 | 3.4 | 2.02 | 23400 | 3.4 | 2.02 | 0 | 4947 | 0.4 | 3.62 | 22734 | 3.56 | 1.87
04/19/23 | Live | Johnson Controls Inc. (York International Norman) | CHAMPION HEATING AND COOLING | HMH7 | Singlezone Ducted, Centrally Ducted | 211391696 |  | HRCU-A-CB | HMH72B341 |  | XAHB36DBCN1 | TM8E100B12MP11 |  |  |  | 9.5 | 17.5 | 8.5 | 8.5 | TRUE | TRUE | FALSE |  | 75 | 70 | 70 | TRUE | [6 empty] | R-410A | USA;Canada | 15100 | 0.72 | 6.15 | 33200 | 3.5 | 2.78 | 33200 | 3.5 | 2.78 | 15100 | 0.72 | 6.15 | 35800 | 2.93 | 3.58 | 10900 | 0.75 | 4.26 | 33000 | 2.81 | 3.44 | 33000 | 2.81 | 3.44 | 7100 | 0.53 | 3.93 | 25000 | 3 | 2.44 | 25000 | 3 | 2.44 | 5580 | 0.44 | 3.72 | 23400 | 3.4 | 2.02 | 23400 | 3.4 | 2.02 | 0 | 4947 | 0.4 | 3.62 | 22734 | 3.56 | 1.87
04/19/23 | Live | Johnson Controls Inc. (York International Norman) | CHAMPION HEATING AND COOLING | HMH7 | Singlezone Ducted, Centrally Ducted | 211391701 |  | HRCU-A-CB | HMH72B341 |  | XAHB36DBCN1 | TMLE100B12MP11 |  |  |  | 9.5 | 17.5 | 8.5 | 8.5 | TRUE | TRUE | FALSE |  | 75 | 70 | 70 | TRUE | [6 empty] | R-410A | USA;Canada | 15100 | 0.72 | 6.15 | 33200 | 3.5 | 2.78 | 33200 | 3.5 | 2.78 | 15100 | 0.72 | 6.15 | 35800 | 2.93 | 3.58 | 10900 | 0.75 | 4.26 | 33000 | 2.81 | 3.44 | 33000 | 2.81 | 3.44 | 7100 | 0.53 | 3.93 | 25000 | 3 | 2.44 | 25000 | 3 | 2.44 | 5580 | 0.44 | 3.72 | 23400 | 3.4 | 2.02 | 23400 | 3.4 | 2.02 | 0 | 4947 | 0.4 | 3.62 | 22734 | 3.56 | 1.87
04/19/23 | Live | Johnson Controls Inc. (York International Norman) | CHAMPION HEATING AND COOLING | HMH7 | Singlezone Ducted, Centrally Ducted | 211392301 |  | HRCU-A-CB | HMH72B341 |  | XAFC36DXXN1+TXV | TM8E080B12MP11 |  |  |  | 9.5 | 18 | 8.5 | 8.5 | TRUE | TRUE | FALSE |  | 75 | 71 | 71 | TRUE | [6 empty] | R-410A | USA;Canada | 15600 | 0.72 | 6.35 | 34000 | 3.58 | 2.78 | 34000 | 3.58 | 2.78 | 15600 | 0.72 | 6.35 | 36800 | 3.04 | 3.55 | 11300 | 0.75 | 4.42 | 34000 | 2.82 | 3.53 | 34000 | 2.82 | 3.53 | 8100 | 0.54 | 4.4 | 25800 | 3.05 | 2.48 | 25800 | 3.05 | 2.48 | 6820 | 0.46 | 4.35 | 24400 | 3.47 | 2.06 | 24400 | 3.47 | 2.06 | 0 | 6287 | 0.42 | 4.39 | 23817 | 3.65 | 1.91
04/19/23 | Live | Johnson Controls Inc. (York International Norman) | CHAMPION HEATING AND COOLING | HMH7 | Singlezone Ducted, Centrally Ducted | 211392313 |  | HRCU-A-CB | HMH72B341 |  | XAFC36DXXN1+TXV | TMLE080B12MP11 |  |  |  | 9.5 | 18 | 8.5 | 8.5 | TRUE | TRUE | FALSE |  | 75 | 71 | 71 | TRUE | [6 empty] | R-410A | USA;Canada | 15600 | 0.72 | 6.35 | 34000 | 3.58 | 2.78 | 34000 | 3.58 | 2.78 | 15600 | 0.72 | 6.35 | 36800 | 3.04 | 3.55 | 11300 | 0.75 | 4.42 | 34000 | 2.82 | 3.53 | 34000 | 2.82 | 3.53 | 8100 | 0.54 | 4.4 | 25800 | 3.05 | 2.48 | 25800 | 3.05 | 2.48 | 6820 | 0.46 | 4.35 | 24400 | 3.47 | 2.06 | 24400 | 3.47 | 2.06 | 0 | 6287 | 0.42 | 4.39 | 23817 | 3.65 | 1.91
04/19/23 | Live | Johnson Controls Inc. (York International Norman) | CHAMPION HEATING AND COOLING | HMH7 | Singlezone Ducted, Centrally Ducted | 211392328 |  | HRCU-A-CB | HMH72B341 |  | XAFC36DBCN1 | TM8E080B12MP11 |  |  |  | 9.5 | 18 | 8.5 | 8.5 | TRUE | TRUE | FALSE |  | 75 | 71 | 71 | TRUE | [6 empty] | R-410A | USA;Canada | 15600 | 0.72 | 6.35 | 34000 | 3.58 | 2.78 | 34000 | 3.58 | 2.78 | 15600 | 0.72 | 6.35 | 36800 | 3.04 | 3.55 | 11300 | 0.75 | 4.42 | 34000 | 2.82 | 3.53 | 34000 | 2.82 | 3.53 | 8100 | 0.54 | 4.4 | 25800 | 3.05 | 2.48 | 25800 | 3.05 | 2.48 | 6820 | 0.46 | 4.35 | 24400 | 3.47 | 2.06 | 24400 | 3.47 | 2.06 | 0 | 6287 | 0.42 | 4.39 | 23817 | 3.65 | 1.91
04/19/23 | Live | Johnson Controls Inc. (York International Norman) | CHAMPION HEATING AND COOLING | HMH7 | Singlezone Ducted, Centrally Ducted | 211392343 |  | HRCU-A-CB | HMH72B341 |  | XAFC36DBCN1 | TMLE080B12MP11 |  |  |  | 9.5 | 18 | 8.5 | 8.5 | TRUE | TRUE | FALSE |  | 75 | 71 | 71 | TRUE | [6 empty] | R-410A | USA;Canada | 15600 | 0.72 | 6.35 | 34000 | 3.58 | 2.78 | 34000 | 3.58 | 2.78 | 15600 | 0.72 | 6.35 | 36800 | 3.04 | 3.55 | 11300 | 0.75 | 4.42 | 34000 | 2.82 | 3.53 | 34000 | 2.82 | 3.53 | 8100 | 0.54 | 4.4 | 25800 | 3.05 | 2.48 | 25800 | 3.05 | 2.48 | 6820 | 0.46 | 4.35 | 24400 | 3.47 | 2.06 | 24400 | 3.47 | 2.06 | 0 | 6287 | 0.42 | 4.39 | 23817 | 3.65 | 1.91
04/19/23 | Live | Johnson Controls Inc. (York International Norman) | CHAMPION HEATING AND COOLING | HMH7 | Singlezone Ducted, Centrally Ducted | 211392610 |  | HRCU-A-CB | HMH72B341 |  | XAFB36DXXN1+TXV | TM8E060A12MP11 |  |  |  | 10 | 18 | 8.5 | 8.5 | TRUE | TRUE | FALSE |  | 75 | 70 | 70 | TRUE | [6 empty] | R-410A | USA;Canada | 15500 | 0.73 | 6.22 | 34000 | 3.4 | 2.93 | 34000 | 3.4 | 2.93 | 15500 | 0.73 | 6.22 | 36600 | 2.93 | 3.66 | 11300 | 0.75 | 4.42 | 33800 | 2.8 | 3.54 | 33800 | 2.8 | 3.54 | 7900 | 0.54 | 4.29 | 25400 | 2.98 | 2.5 | 25400 | 2.98 | 2.5 | 6540 | 0.45 | 4.26 | 23800 | 3.39 | 2.06 | 23800 | 3.39 | 2.06 | 0 | 5974 | 0.42 | 4.17 | 23134 | 3.56 | 1.9
04/19/23 | Live | Johnson Controls Inc. (York International Norman) | CHAMPION HEATING AND COOLING | HMH7 | Singlezone Ducted, Centrally Ducted | 211392625 |  | HRCU-A-CB | HMH72B341 |  | XAFB36DXXN1+TXV | TMLE060A12MP11 |  |  |  | 10 | 18 | 8.5 | 8.5 | TRUE | TRUE | FALSE |  | 75 | 70 | 70 | TRUE | [6 empty] | R-410A | USA;Canada | 15500 | 0.73 | 6.22 | 34000 | 3.4 | 2.93 | 34000 | 3.4 | 2.93 | 15500 | 0.73 | 6.22 | 36600 | 2.93 | 3.66 | 11300 | 0.75 | 4.42 | 33800 | 2.8 | 3.54 | 33800 | 2.8 | 3.54 | 7900 | 0.54 | 4.29 | 25400 | 2.98 | 2.5 | 25400 | 2.98 | 2.5 | 6540 | 0.45 | 4.26 | 23800 | 3.39 | 2.06 | 23800 | 3.39 | 2.06 | 0 | 5974 | 0.42 | 4.17 | 23134 | 3.56 | 1.9
04/19/23 | Live | Johnson Controls Inc. (York International Norman) | CHAMPION HEATING AND COOLING | HMH7 | Singlezone Ducted, Centrally Ducted | 211392640 |  | HRCU-A-CB | HMH72B341 |  | XAFB36DBCN1 | TM8E060A12MP11 |  |  |  | 10 | 18 | 8.5 | 8.5 | TRUE | TRUE | FALSE |  | 75 | 70 | 70 | TRUE | [6 empty] | R-410A | USA;Canada | 15500 | 0.73 | 6.22 | 34000 | 3.4 | 2.93 | 34000 | 3.4 | 2.93 | 15500 | 0.73 | 6.22 | 36600 | 2.93 | 3.66 | 11300 | 0.75 | 4.42 | 33800 | 2.8 | 3.54 | 33800 | 2.8 | 3.54 | 7900 | 0.54 | 4.29 | 25400 | 2.98 | 2.5 | 25400 | 2.98 | 2.5 | 6540 | 0.45 | 4.26 | 23800 | 3.39 | 2.06 | 23800 | 3.39 | 2.06 | 0 | 5974 | 0.42 | 4.17 | 23134 | 3.56 | 1.9
04/19/23 | Live | Johnson Controls Inc. (York International Norman) | CHAMPION HEATING AND COOLING | HMH7 | Singlezone Ducted, Centrally Ducted | 211392655 |  | HRCU-A-CB | HMH72B341 |  | XAUB36DXXN1+TXV | TM8E060A12MP11 |  |  |  | 10 | 18 | 8.5 | 8.5 | TRUE | TRUE | FALSE |  | 75 | 70 | 70 | TRUE | [6 empty] | R-410A | USA;Canada | 15500 | 0.73 | 6.22 | 34000 | 3.4 | 2.93 | 34000 | 3.4 | 2.93 | 15500 | 0.73 | 6.22 | 36600 | 2.93 | 3.66 | 11300 | 0.75 | 4.42 | 33800 | 2.8 | 3.54 | 33800 | 2.8 | 3.54 | 7900 | 0.54 | 4.29 | 25400 | 2.98 | 2.5 | 25400 | 2.98 | 2.5 | 6540 | 0.45 | 4.26 | 23800 | 3.39 | 2.06 | 23800 | 3.39 | 2.06 | 0 | 5974 | 0.42 | 4.17 | 23134 | 3.56 | 1.9
04/19/23 | Live | Johnson Controls Inc. (York International Norman) | CHAMPION HEATING AND COOLING | HMH7 | Singlezone Ducted, Centrally Ducted | 211392669 |  | HRCU-A-CB | HMH72B341 |  | XAFB36DBCN1 | TMLE060A12MP11 |  |  |  | 10 | 18 | 8.5 | 8.5 | TRUE | TRUE | FALSE |  | 75 | 70 | 70 | TRUE | [6 empty] | R-410A | USA;Canada | 15500 | 0.73 | 6.22 | 34000 | 3.4 | 2.93 | 34000 | 3.4 | 2.93 | 15500 | 0.73 | 6.22 | 36600 | 2.93 | 3.66 | 11300 | 0.75 | 4.42 | 33800 | 2.8 | 3.54 | 33800 | 2.8 | 3.54 | 7900 | 0.54 | 4.29 | 25400 | 2.98 | 2.5 | 25400 | 2.98 | 2.5 | 6540 | 0.45 | 4.26 | 23800 | 3.39 | 2.06 | 23800 | 3.39 | 2.06 | 0 | 5974 | 0.42 | 4.17 | 23134 | 3.56 | 1.9
04/19/23 | Live | Johnson Controls Inc. (York International Norman) | CHAMPION HEATING AND COOLING | HMH7 | Singlezone Ducted, Centrally Ducted | 211392684 |  | HRCU-A-CB | HMH72B341 |  | XAUB36DXXN1+TXV | TMLE060A12MP11 |  |  |  | 10 | 18 | 8.5 | 8.5 | TRUE | TRUE | FALSE |  | 75 | 70 | 70 | TRUE | [6 empty] | R-410A | USA;Canada | 15500 | 0.73 | 6.22 | 34000 | 3.4 | 2.93 | 34000 | 3.4 | 2.93 | 15500 | 0.73 | 6.22 | 36600 | 2.93 | 3.66 | 11300 | 0.75 | 4.42 | 33800 | 2.8 | 3.54 | 33800 | 2.8 | 3.54 | 7900 | 0.54 | 4.29 | 25400 | 2.98 | 2.5 | 25400 | 2.98 | 2.5 | 6540 | 0.45 | 4.26 | 23800 | 3.39 | 2.06 | 23800 | 3.39 | 2.06 | 0 | 5974 | 0.42 | 4.17 | 23134 | 3.56 | 1.9
04/19/23 | Live | Johnson Controls Inc. (York International Norman) | CHAMPION HEATING AND COOLING | HMH7 | Singlezone Ducted, Centrally Ducted | 211392746 |  | HRCU-A-CB | HMH72B341 |  | XAHB36DXXN1+TXV | TM8E040A12MP11 |  |  |  | 9.5 | 17.5 | 8.5 | 8.5 | TRUE | TRUE | FALSE |  | 75 | 70 | 70 | TRUE | [6 empty] | R-410A | USA;Canada | 15100 | 0.71 | 6.23 | 33200 | 3.5 | 2.78 | 33200 | 3.5 | 2.78 | 15100 | 0.71 | 6.23 | 35800 | 2.91 | 3.61 | 10800 | 0.75 | 4.22 | 33000 | 2.81 | 3.44 | 33000 | 2.81 | 3.44 | 6800 | 0.53 | 3.76 | 24800 | 2.98 | 2.44 | 24800 | 2.98 | 2.44 | 5200 | 0.44 | 3.46 | 23200 | 3.37 | 2.02 | 23200 | 3.37 | 2.02 | 0 | 4534 | 0.41 | 3.24 | 22534 | 3.53 | 1.87
04/19/23 | Live | Johnson Controls Inc. (York International Norman) | CHAMPION HEATING AND COOLING | HMH7 | Singlezone Ducted, Centrally Ducted | 211392761 |  | HRCU-A-CB | HMH72B341 |  | XAHB36DXXN1+TXV | TMLE040A12MP11 |  |  |  | 9.5 | 17.5 | 8.5 | 8.5 | TRUE | TRUE | FALSE |  | 75 | 70 | 70 | TRUE | [6 empty] | R-410A | USA;Canada | 15100 | 0.71 | 6.23 | 33200 | 3.5 | 2.78 | 33200 | 3.5 | 2.78 | 15100 | 0.71 | 6.23 | 35800 | 2.91 | 3.61 | 10800 | 0.75 | 4.22 | 33000 | 2.81 | 3.44 | 33000 | 2.81 | 3.44 | 6800 | 0.53 | 3.76 | 24800 | 2.98 | 2.44 | 24800 | 2.98 | 2.44 | 5200 | 0.44 | 3.46 | 23200 | 3.37 | 2.02 | 23200 | 3.37 | 2.02 | 0 | 4534 | 0.41 | 3.24 | 22534 | 3.53 | 1.87
04/19/23 | Live | Johnson Controls Inc. (York International Norman) | CHAMPION HEATING AND COOLING | HMH7 | Singlezone Ducted, Centrally Ducted | 211392776 |  | HRCU-A-CB | HMH72B341 |  | XAHB36DBCN1 | TM8E040A12MP11 |  |  |  | 9.5 | 17.5 | 8.5 | 8.5 | TRUE | TRUE | FALSE |  | 75 | 70 | 70 | TRUE | [6 empty] | R-410A | USA;Canada | 15100 | 0.71 | 6.23 | 33200 | 3.5 | 2.78 | 33200 | 3.5 | 2.78 | 15100 | 0.71 | 6.23 | 35800 | 2.91 | 3.61 | 10800 | 0.75 | 4.22 | 33000 | 2.81 | 3.44 | 33000 | 2.81 | 3.44 | 6800 | 0.53 | 3.76 | 24800 | 2.98 | 2.44 | 24800 | 2.98 | 2.44 | 5200 | 0.44 | 3.46 | 23200 | 3.37 | 2.02 | 23200 | 3.37 | 2.02 | 0 | 4534 | 0.41 | 3.24 | 22534 | 3.53 | 1.87
04/19/23 | Live | Johnson Controls Inc. (York International Norman) | CHAMPION HEATING AND COOLING | HMH7 | Singlezone Ducted, Centrally Ducted | 211392791 |  | HRCU-A-CB | HMH72B341 |  | XAHB36DBCN1 | TMLE040A12MP11 |  |  |  | 9.5 | 17.5 | 8.5 | 8.5 | TRUE | TRUE | FALSE |  | 75 | 70 | 70 | TRUE | [6 empty] | R-410A | USA;Canada | 15100 | 0.71 | 6.23 | 33200 | 3.5 | 2.78 | 33200 | 3.5 | 2.78 | 15100 | 0.71 | 6.23 | 35800 | 2.91 | 3.61 | 10800 | 0.75 | 4.22 | 33000 | 2.81 | 3.44 | 33000 | 2.81 | 3.44 | 6800 | 0.53 | 3.76 | 24800 | 2.98 | 2.44 | 24800 | 2.98 | 2.44 | 5200 | 0.44 | 3.46 | 23200 | 3.37 | 2.02 | 23200 | 3.37 | 2.02 | 0 | 4534 | 0.41 | 3.24 | 22534 | 3.53 | 1.87
04/19/23 | Live | Johnson Controls Inc. (York International Norman) | CHAMPION HEATING AND COOLING | HMH7 | Singlezone Ducted, Centrally Ducted | 211393022 |  | HRCU-A-CB | HMH72B341 |  | XAFC36DXXN1+TXV | TL9E100C20UH11 |  |  |  | 9.5 | 17 | 8.5 | 8.5 | TRUE | TRUE | FALSE |  | 77 | 73 | 73 | TRUE | [6 empty] | R-410A | USA;Canada | 15900 | 0.82 | 5.68 | 34000 | 3.58 | 2.78 | 34000 | 3.58 | 2.78 | 15900 | 0.82 | 5.68 | 37800 | 3.09 | 3.59 | 12500 | 0.8 | 4.58 | 34000 | 2.69 | 3.7 | 34000 | 2.69 | 3.7 | 12100 | 0.63 | 5.63 | 26200 | 3.02 | 2.54 | 26200 | 3.02 | 2.54 | 11940 | 0.56 | 6.25 | 25000 | 3.46 | 2.12 | 25000 | 3.46 | 2.12 | 0 | 11874 | 0.53 | 6.57 | 24500 | 3.64 | 1.97
04/19/23 | Live | Johnson Controls Inc. (York International Norman) | CHAMPION HEATING AND COOLING | HMH7 | Singlezone Ducted, Centrally Ducted | 211393037 |  | HRCU-A-CB | HMH72B341 |  | XAFC36DBCN1 | TL9E100C20UH11 |  |  |  | 9.5 | 17 | 8.5 | 8.5 | TRUE | TRUE | FALSE |  | 77 | 73 | 73 | TRUE | [6 empty] | R-410A | USA;Canada | 15900 | 0.82 | 5.68 | 34000 | 3.58 | 2.78 | 34000 | 3.58 | 2.78 | 15900 | 0.82 | 5.68 | 37800 | 3.09 | 3.59 | 12500 | 0.8 | 4.58 | 34000 | 2.69 | 3.7 | 34000 | 2.69 | 3.7 | 12100 | 0.63 | 5.63 | 26200 | 3.02 | 2.54 | 26200 | 3.02 | 2.54 | 11940 | 0.56 | 6.25 | 25000 | 3.46 | 2.12 | 25000 | 3.46 | 2.12 | 0 | 11874 | 0.53 | 6.57 | 24500 | 3.64 | 1.97
04/19/23 | Live | Johnson Controls Inc. (York International Norman) | CHAMPION HEATING AND COOLING | HMH7 | Singlezone Ducted, Centrally Ducted | 211393390 |  | HRCU-A-CB | HMH72B341 |  | XAFC30CXXN1+TXV | TL8E100C20UH11 |  |  |  | 10 | 17.5 | 8.5 | 8.5 | FALSE | FALSE | FALSE |  | 77 | 68 | 68 | TRUE | [6 empty] | R-410A | USA;Canada | 15600 | 0.77 | 5.94 | 33400 | 3.34 | 2.93 | 33400 | 3.34 | 2.93 | 15600 | 0.76 | 6.02 | 36000 | 2.82 | 3.74 | 12000 | 0.78 | 4.51 | 34000 | 2.72 | 3.66 | 34000 | 2.72 | 3.66 | 10000 | 0.51 | 5.75 | 26400 | 2.95 | 2.62 | 26400 | 2.95 | 2.62 | 9200 | 0.4 | 6.74 | 23200 | 3.3 | 2.06 | 23200 | 3.3 | 2.06 | 0 | 8867 | 0.36 | 7.22 | 21867 | 3.45 | 1.86
04/19/23 | Live | Johnson Controls Inc. (York International Norman) | CHAMPION HEATING AND COOLING | HMH7 | Singlezone Ducted, Centrally Ducted | 211393785 |  | HRCU-A-CB | HMH72B341 |  | XAFA30DXXN1+TXV | TL8E060A12UH11 |  |  |  | 9.5 | 18 | 8.5 | 8.5 | TRUE | TRUE | FALSE |  | 75 | 70 | 70 | TRUE | [6 empty] | R-410A | USA;Canada | 15400 | 0.71 | 6.36 | 33800 | 3.56 | 2.78 | 33800 | 3.56 | 2.78 | 15400 | 0.71 | 6.36 | 36400 | 2.95 | 3.62 | 10900 | 0.75 | 4.26 | 33800 | 2.85 | 3.48 | 33800 | 2.85 | 3.48 | 6500 | 0.52 | 3.66 | 25400 | 3 | 2.48 | 25400 | 3 | 2.48 | 4740 | 0.43 | 3.23 | 23800 | 3.42 | 2.04 | 23800 | 3.42 | 2.04 | 0 | 4007 | 0.39 | 3.01 | 23134 | 3.59 | 1.89
04/19/23 | Live | Johnson Controls Inc. (York International Norman) | CHAMPION HEATING AND COOLING | HMH7 | Singlezone Ducted, Centrally Ducted | 211394156 |  | HRCU-A-CB | HMH72B341 |  | XAFC48FXXN1+TXV | TM9Y080B12MP11 |  |  |  | 9 | 17 | 8.5 | 8.5 | TRUE | TRUE | FALSE |  | 78 | 73 | 73 | TRUE | [6 empty] | R-410A | USA;Canada | 15000 | 0.74 | 5.94 | 33400 | 3.71 | 2.64 | 33400 | 3.71 | 2.64 | 15000 | 0.74 | 5.94 | 36000 | 3.13 | 3.37 | 11400 | 0.75 | 4.45 | 32800 | 2.86 | 3.36 | 32800 | 2.86 | 3.36 | 10200 | 0.57 | 5.24 | 25800 | 3.02 | 2.5 | 25800 | 3.02 | 2.5 | 9720 | 0.5 | 5.7 | 24200 | 3.48 | 2.04 | 24200 | 3.48 | 2.04 | 0 | 9520 | 0.47 | 5.94 | 23534 | 3.67 | 1.88
04/19/23 | Live | Johnson Controls Inc. (York International Norman) | CHAMPION HEATING AND COOLING | HMH7 | Singlezone Ducted, Centrally Ducted | 211394167 |  | HRCU-A-CB | HMH72B341 |  | XAFC48FBCN1 | TM9Y080B12MP11 |  |  |  | 9 | 17 | 8.5 | 8.5 | TRUE | TRUE | FALSE |  | 78 | 73 | 73 | TRUE | [6 empty] | R-410A | USA;Canada | 15000 | 0.74 | 5.94 | 33400 | 3.71 | 2.64 | 33400 | 3.71 | 2.64 | 15000 | 0.74 | 5.94 | 36000 | 3.13 | 3.37 | 11400 | 0.75 | 4.45 | 32800 | 2.86 | 3.36 | 32800 | 2.86 | 3.36 | 10200 | 0.57 | 5.24 | 25800 | 3.02 | 2.5 | 25800 | 3.02 | 2.5 | 9720 | 0.5 | 5.7 | 24200 | 3.48 | 2.04 | 24200 | 3.48 | 2.04 | 0 | 9520 | 0.47 | 5.94 | 23534 | 3.67 | 1.88
04/19/23 | Live | Johnson Controls Inc. (York International Norman) | CHAMPION HEATING AND COOLING | HMH7 | Singlezone Ducted, Centrally Ducted | 211394182 |  | HRCU-A-CB | HMH72B341 |  | XAUC48FXXN1+TXV | TM9Y080B12MP11 |  |  |  | 9 | 17 | 8.5 | 8.5 | TRUE | TRUE | FALSE |  | 78 | 73 | 73 | TRUE | [6 empty] | R-410A | USA;Canada | 15000 | 0.74 | 5.94 | 33400 | 3.71 | 2.64 | 33400 | 3.71 | 2.64 | 15000 | 0.74 | 5.94 | 36000 | 3.13 | 3.37 | 11400 | 0.75 | 4.45 | 32800 | 2.86 | 3.36 | 32800 | 2.86 | 3.36 | 10200 | 0.57 | 5.24 | 25800 | 3.02 | 2.5 | 25800 | 3.02 | 2.5 | 9720 | 0.5 | 5.7 | 24200 | 3.48 | 2.04 | 24200 | 3.48 | 2.04 | 0 | 9520 | 0.47 | 5.94 | 23534 | 3.67 | 1.88
04/19/23 | Live | Johnson Controls Inc. (York International Norman) | CHAMPION HEATING AND COOLING | HMH7 | Singlezone Ducted, Centrally Ducted | 211394765 |  | HRCU-A-CB | HMH72B341 |  | XAHC48FXXN1+TXV | TM9V100C16MP12 |  |  |  | 9 | 16.5 | 8.5 | 8.5 | TRUE | TRUE | FALSE |  | 77 | 72 | 72 | TRUE | [6 empty] | R-410A | USA;Canada | 14800 | 0.76 | 5.71 | 33000 | 3.67 | 2.64 | 33000 | 3.67 | 2.64 | 14800 | 0.76 | 5.71 | 35600 | 3 | 3.48 | 11300 | 0.74 | 4.48 | 31800 | 2.72 | 3.43 | 31800 | 2.72 | 3.43 | 10500 | 0.56 | 5.5 | 24800 | 2.88 | 2.52 | 24800 | 2.88 | 2.52 | 10180 | 0.49 | 6.09 | 23200 | 3.33 | 2.04 | 23200 | 3.33 | 2.04 | 0 | 10047 | 0.46 | 6.4 | 22534 | 3.52 | 1.88
04/19/23 | Live | Johnson Controls Inc. (York International Norman) | CHAMPION HEATING AND COOLING | HMH7 | Singlezone Ducted, Centrally Ducted | 211394779 |  | HRCU-A-CB | HMH72B341 |  | XAHC48FXXN1+TXV | TP9C100C16MP13 |  |  |  | 9 | 16.5 | 8.5 | 8.5 | TRUE | TRUE | FALSE |  | 77 | 72 | 72 | TRUE | [6 empty] | R-410A | USA;Canada | 14800 | 0.76 | 5.71 | 33000 | 3.67 | 2.64 | 33000 | 3.67 | 2.64 | 14800 | 0.76 | 5.71 | 35600 | 3 | 3.48 | 11300 | 0.74 | 4.48 | 31800 | 2.72 | 3.43 | 31800 | 2.72 | 3.43 | 10500 | 0.56 | 5.5 | 24800 | 2.88 | 2.52 | 24800 | 2.88 | 2.52 | 10180 | 0.49 | 6.09 | 23200 | 3.33 | 2.04 | 23200 | 3.33 | 2.04 | 0 | 10047 | 0.46 | 6.4 | 22534 | 3.52 | 1.88
04/19/23 | Live | Johnson Controls Inc. (York International Norman) | CHAMPION HEATING AND COOLING | HMH7 | Singlezone Ducted, Centrally Ducted | 211394800 |  | HRCU-A-CB | HMH72B341 |  | XAHC48FBCN1 | TM9V100C16MP12 |  |  |  | 9 | 16.5 | 8.5 | 8.5 | TRUE | TRUE | FALSE |  | 77 | 72 | 72 | TRUE | [6 empty] | R-410A | USA;Canada | 14800 | 0.76 | 5.71 | 33000 | 3.67 | 2.64 | 33000 | 3.67 | 2.64 | 14800 | 0.76 | 5.71 | 35600 | 3 | 3.48 | 11300 | 0.74 | 4.48 | 31800 | 2.72 | 3.43 | 31800 | 2.72 | 3.43 | 10500 | 0.56 | 5.5 | 24800 | 2.88 | 2.52 | 24800 | 2.88 | 2.52 | 10180 | 0.49 | 6.09 | 23200 | 3.33 | 2.04 | 23200 | 3.33 | 2.04 | 0 | 10047 | 0.46 | 6.4 | 22534 | 3.52 | 1.88
04/19/23 | Live | Johnson Controls Inc. (York International Norman) | CHAMPION HEATING AND COOLING | HMH7 | Singlezone Ducted, Centrally Ducted | 211394815 |  | HRCU-A-CB | HMH72B341 |  | XAHC48FBCN1 | TP9C100C16MP13 |  |  |  | 9 | 16.5 | 8.5 | 8.5 | TRUE | TRUE | FALSE |  | 77 | 72 | 72 | TRUE | [6 empty] | R-410A | USA;Canada | 14800 | 0.76 | 5.71 | 33000 | 3.67 | 2.64 | 33000 | 3.67 | 2.64 | 14800 | 0.76 | 5.71 | 35600 | 3 | 3.48 | 11300 | 0.74 | 4.48 | 31800 | 2.72 | 3.43 | 31800 | 2.72 | 3.43 | 10500 | 0.56 | 5.5 | 24800 | 2.88 | 2.52 | 24800 | 2.88 | 2.52 | 10180 | 0.49 | 6.09 | 23200 | 3.33 | 2.04 | 23200 | 3.33 | 2.04 | 0 | 10047 | 0.46 | 6.4 | 22534 | 3.52 | 1.88
04/19/23 | Live | Johnson Controls Inc. (York International Norman) | CHAMPION HEATING AND COOLING | HMH7 | Singlezone Ducted, Centrally Ducted | 211396210 |  | HRCU-A-CB | HMH72B341 |  | XAHC48FXXN1+TXV | TM9E080B12MP12 |  |  |  | 9 | 16.5 | 8.5 | 8.5 | TRUE | TRUE | FALSE |  | 78 | 73 | 73 | TRUE | [6 empty] | R-410A | USA;Canada | 14700 | 0.77 | 5.59 | 32600 | 3.62 | 2.64 | 32600 | 3.62 | 2.64 | 14700 | 0.77 | 5.59 | 35000 | 3.03 | 3.39 | 11400 | 0.77 | 4.34 | 31800 | 2.81 | 3.32 | 31800 | 2.81 | 3.32 | 10800 | 0.59 | 5.36 | 25000 | 2.95 | 2.48 | 25000 | 2.95 | 2.48 | 10560 | 0.52 | 5.95 | 23400 | 3.43 | 2 | 23400 | 3.43 | 2 | 0 | 10460 | 0.49 | 6.26 | 22734 | 3.63 | 1.84
04/19/23 | Live | Johnson Controls Inc. (York International Norman) | CHAMPION HEATING AND COOLING | HMH7 | Singlezone Ducted, Centrally Ducted | 211396230 |  | HRCU-A-CB | HMH72B341 |  | XAHC48FBCN1 | TM9E080B12MP12 |  |  |  | 9 | 16.5 | 8.5 | 8.5 | TRUE | TRUE | FALSE |  | 78 | 73 | 73 | TRUE | [6 empty] | R-410A | USA;Canada | 14700 | 0.77 | 5.59 | 32600 | 3.62 | 2.64 | 32600 | 3.62 | 2.64 | 14700 | 0.77 | 5.59 | 35000 | 3.03 | 3.39 | 11400 | 0.77 | 4.34 | 31800 | 2.81 | 3.32 | 31800 | 2.81 | 3.32 | 10800 | 0.59 | 5.36 | 25000 | 2.95 | 2.48 | 25000 | 2.95 | 2.48 | 10560 | 0.52 | 5.95 | 23400 | 3.43 | 2 | 23400 | 3.43 | 2 | 0 | 10460 | 0.49 | 6.26 | 22734 | 3.63 | 1.84
04/19/23 | Live | Johnson Controls Inc. (York International Norman) | CHAMPION HEATING AND COOLING | HMH7 | Singlezone Ducted, Centrally Ducted | 211396253 |  | HRCU-A-CB | HMH72B341 |  | XAFC48FXXN1+TXV | TM9E080B12MP12 |  |  |  | 9 | 16.5 | 8.5 | 8.5 | TRUE | TRUE | FALSE |  | 79 | 73 | 73 | TRUE | [6 empty] | R-410A | USA;Canada | 15000 | 0.77 | 5.71 | 33200 | 3.69 | 2.64 | 33200 | 3.69 | 2.64 | 15000 | 0.77 | 5.71 | 35800 | 3.03 | 3.46 | 11600 | 0.78 | 4.36 | 32400 | 2.81 | 3.38 | 32400 | 2.81 | 3.38 | 10800 | 0.6 | 5.28 | 25600 | 2.98 | 2.52 | 25600 | 2.98 | 2.52 | 10480 | 0.53 | 5.8 | 23800 | 3.42 | 2.04 | 23800 | 3.42 | 2.04 | 0 | 10347 | 0.5 | 6.06 | 23050 | 3.6 | 1.88
04/19/23 | Live | Johnson Controls Inc. (York International Norman) | CHAMPION HEATING AND COOLING | HMH7 | Singlezone Ducted, Centrally Ducted | 211396275 |  | HRCU-A-CB | HMH72B341 |  | XAFC48FBCN1 | TM9E080B12MP12 |  |  |  | 9 | 16.5 | 8.5 | 8.5 | TRUE | TRUE | FALSE |  | 79 | 73 | 73 | TRUE | [6 empty] | R-410A | USA;Canada | 15000 | 0.77 | 5.71 | 33200 | 3.69 | 2.64 | 33200 | 3.69 | 2.64 | 15000 | 0.77 | 5.71 | 35800 | 3.03 | 3.46 | 11600 | 0.78 | 4.36 | 32400 | 2.81 | 3.38 | 32400 | 2.81 | 3.38 | 10800 | 0.6 | 5.28 | 25600 | 2.98 | 2.52 | 25600 | 2.98 | 2.52 | 10480 | 0.53 | 5.8 | 23800 | 3.42 | 2.04 | 23800 | 3.42 | 2.04 | 0 | 10347 | 0.5 | 6.06 | 23050 | 3.6 | 1.88
04/19/23 | Live | Johnson Controls Inc. (York International Norman) | CHAMPION HEATING AND COOLING | HMH7 | Singlezone Ducted, Centrally Ducted | 211396295 |  | HRCU-A-CB | HMH72B341 |  | XAUC48FXXN1+TXV | TM9E080B12MP12 |  |  |  | 9 | 16.5 | 8.5 | 8.5 | TRUE | TRUE | FALSE |  | 79 | 73 | 73 | TRUE | [6 empty] | R-410A | USA;Canada | 15000 | 0.77 | 5.71 | 33200 | 3.69 | 2.64 | 33200 | 3.69 | 2.64 | 15000 | 0.77 | 5.71 | 35800 | 3.03 | 3.46 | 11600 | 0.78 | 4.36 | 32400 | 2.81 | 3.38 | 32400 | 2.81 | 3.38 | 10800 | 0.6 | 5.28 | 25600 | 2.98 | 2.52 | 25600 | 2.98 | 2.52 | 10480 | 0.53 | 5.8 | 23800 | 3.42 | 2.04 | 23800 | 3.42 | 2.04 | 0 | 10347 | 0.5 | 6.06 | 23050 | 3.6 | 1.88
04/19/23 | Live | Johnson Controls Inc. (York International Norman) | CHAMPION HEATING AND COOLING | HMH7 | Singlezone Ducted, Centrally Ducted | 211396837 |  | HRCU-A-CB | HMH72B341 |  | XAFD48FXXN1+TXV | TM8Y100C16MP11 |  |  |  | 9 | 17.5 | 8.5 | 8.5 | TRUE | TRUE | FALSE |  | 77 | 73 | 73 | TRUE | [6 empty] | R-410A | USA;Canada | 15100 | 0.72 | 6.15 | 34000 | 3.78 | 2.64 | 34000 | 3.78 | 2.64 | 15100 | 0.72 | 6.15 | 37000 | 3.16 | 3.43 | 11300 | 0.72 | 4.6 | 33200 | 2.78 | 3.5 | 33200 | 2.78 | 3.5 | 10100 | 0.54 | 5.48 | 25800 | 2.98 | 2.54 | 25800 | 2.98 | 2.54 | 9620 | 0.47 | 6 | 24400 | 3.44 | 2.08 | 24400 | 3.44 | 2.08 | 0 | 9420 | 0.44 | 6.27 | 23817 | 3.63 | 1.92
04/19/23 | Live | Johnson Controls Inc. (York International Norman) | CHAMPION HEATING AND COOLING | HMH7 | Singlezone Ducted, Centrally Ducted | 211396852 |  | HRCU-A-CB | HMH72B341 |  | XAFD48FXXN1+TXV | TM8Y080C16MP11 |  |  |  | 9 | 17.5 | 8.5 | 8.5 | TRUE | TRUE | FALSE |  | 77 | 73 | 73 | TRUE | [6 empty] | R-410A | USA;Canada | 15100 | 0.72 | 6.15 | 34000 | 3.78 | 2.64 | 34000 | 3.78 | 2.64 | 15100 | 0.72 | 6.15 | 37000 | 3.16 | 3.43 | 11300 | 0.72 | 4.6 | 33200 | 2.78 | 3.5 | 33200 | 2.78 | 3.5 | 10100 | 0.54 | 5.48 | 25800 | 2.98 | 2.54 | 25800 | 2.98 | 2.54 | 9620 | 0.47 | 6 | 24400 | 3.44 | 2.08 | 24400 | 3.44 | 2.08 | 0 | 9420 | 0.44 | 6.27 | 23817 | 3.63 | 1.92
04/19/23 | Live | Johnson Controls Inc. (York International Norman) | CHAMPION HEATING AND COOLING | HMH7 | Singlezone Ducted, Centrally Ducted | 211396867 |  | HRCU-A-CB | HMH72B341 |  | XAFD48FBCN1 | TM8Y100C16MP11 |  |  |  | 9 | 17.5 | 8.5 | 8.5 | TRUE | TRUE | FALSE |  | 77 | 73 | 73 | TRUE | [6 empty] | R-410A | USA;Canada | 15100 | 0.72 | 6.15 | 34000 | 3.78 | 2.64 | 34000 | 3.78 | 2.64 | 15100 | 0.72 | 6.15 | 37000 | 3.16 | 3.43 | 11300 | 0.72 | 4.6 | 33200 | 2.78 | 3.5 | 33200 | 2.78 | 3.5 | 10100 | 0.54 | 5.48 | 25800 | 2.98 | 2.54 | 25800 | 2.98 | 2.54 | 9620 | 0.47 | 6 | 24400 | 3.44 | 2.08 | 24400 | 3.44 | 2.08 | 0 | 9420 | 0.44 | 6.27 | 23817 | 3.63 | 1.92
04/19/23 | Live | Johnson Controls Inc. (York International Norman) | CHAMPION HEATING AND COOLING | HMH7 | Singlezone Ducted, Centrally Ducted | 211396882 |  | HRCU-A-CB | HMH72B341 |  | XAFD48FBCN1 | TM8Y080C16MP11 |  |  |  | 9 | 17.5 | 8.5 | 8.5 | TRUE | TRUE | FALSE |  | 77 | 73 | 73 | TRUE | [6 empty] | R-410A | USA;Canada | 15100 | 0.72 | 6.15 | 34000 | 3.78 | 2.64 | 34000 | 3.78 | 2.64 | 15100 | 0.72 | 6.15 | 37000 | 3.16 | 3.43 | 11300 | 0.72 | 4.6 | 33200 | 2.78 | 3.5 | 33200 | 2.78 | 3.5 | 10100 | 0.54 | 5.48 | 25800 | 2.98 | 2.54 | 25800 | 2.98 | 2.54 | 9620 | 0.47 | 6 | 24400 | 3.44 | 2.08 | 24400 | 3.44 | 2.08 | 0 | 9420 | 0.44 | 6.27 | 23817 | 3.63 | 1.92
04/19/23 | Live | Johnson Controls Inc. (York International Norman) | CHAMPION HEATING AND COOLING | HMH7 | Singlezone Ducted, Centrally Ducted | 211398099 |  | HRCU-A-CB | HMH72B341 |  | XAHD48FXXN1+TXV | TM8E120C16MP11 |  |  |  | 9.5 | 16.5 | 8.5 | 8.5 | TRUE | TRUE | FALSE |  | 77 | 72 | 72 | TRUE | [6 empty] | R-410A | USA;Canada | 14800 | 0.75 | 5.78 | 33000 | 3.47 | 2.79 | 33000 | 3.47 | 2.79 | 14800 | 0.75 | 5.78 | 35400 | 2.96 | 3.5 | 11300 | 0.75 | 4.42 | 31800 | 2.74 | 3.4 | 31800 | 2.74 | 3.4 | 10500 | 0.59 | 5.22 | 24800 | 2.88 | 2.52 | 24800 | 2.88 | 2.52 | 10180 | 0.52 | 5.74 | 23200 | 3.33 | 2.04 | 23200 | 3.33 | 2.04 | 0 | 10047 | 0.5 | 5.89 | 22534 | 3.52 | 1.88
04/19/23 | Live | Johnson Controls Inc. (York International Norman) | CHAMPION HEATING AND COOLING | HMH7 | Singlezone Ducted, Centrally Ducted | 211398114 |  | HRCU-A-CB | HMH72B341 |  | XAHD48FXXN1+TXV | TMLE120C16MP11 |  |  |  | 9.5 | 16.5 | 8.5 | 8.5 | TRUE | TRUE | FALSE |  | 77 | 72 | 72 | TRUE | [6 empty] | R-410A | USA;Canada | 14800 | 0.75 | 5.78 | 33000 | 3.47 | 2.79 | 33000 | 3.47 | 2.79 | 14800 | 0.75 | 5.78 | 35400 | 2.96 | 3.5 | 11300 | 0.75 | 4.42 | 31800 | 2.74 | 3.4 | 31800 | 2.74 | 3.4 | 10500 | 0.59 | 5.22 | 24800 | 2.88 | 2.52 | 24800 | 2.88 | 2.52 | 10180 | 0.52 | 5.74 | 23200 | 3.33 | 2.04 | 23200 | 3.33 | 2.04 | 0 | 10047 | 0.5 | 5.89 | 22534 | 3.52 | 1.88
04/19/23 | Live | Johnson Controls Inc. (York International Norman) | CHAMPION HEATING AND COOLING | HMH7 | Singlezone Ducted, Centrally Ducted | 211398129 |  | HRCU-A-CB | HMH72B341 |  | XAHD48FBCN1 | TM8E120C16MP11 |  |  |  | 9.5 | 16.5 | 8.5 | 8.5 | TRUE | TRUE | FALSE |  | 77 | 72 | 72 | TRUE | [6 empty] | R-410A | USA;Canada | 14800 | 0.75 | 5.78 | 33000 | 3.47 | 2.79 | 33000 | 3.47 | 2.79 | 14800 | 0.75 | 5.78 | 35400 | 2.96 | 3.5 | 11300 | 0.75 | 4.42 | 31800 | 2.74 | 3.4 | 31800 | 2.74 | 3.4 | 10500 | 0.59 | 5.22 | 24800 | 2.88 | 2.52 | 24800 | 2.88 | 2.52 | 10180 | 0.52 | 5.74 | 23200 | 3.33 | 2.04 | 23200 | 3.33 | 2.04 | 0 | 10047 | 0.5 | 5.89 | 22534 | 3.52 | 1.88
04/19/23 | Live | Johnson Controls Inc. (York International Norman) | CHAMPION HEATING AND COOLING | HMH7 | Singlezone Ducted, Centrally Ducted | 211398144 |  | HRCU-A-CB | HMH72B341 |  | XAHD48FBCN1 | TMLE120C16MP11 |  |  |  | 9.5 | 16.5 | 8.5 | 8.5 | TRUE | TRUE | FALSE |  | 77 | 72 | 72 | TRUE | [6 empty] | R-410A | USA;Canada | 14800 | 0.75 | 5.78 | 33000 | 3.47 | 2.79 | 33000 | 3.47 | 2.79 | 14800 | 0.75 | 5.78 | 35400 | 2.96 | 3.5 | 11300 | 0.75 | 4.42 | 31800 | 2.74 | 3.4 | 31800 | 2.74 | 3.4 | 10500 | 0.59 | 5.22 | 24800 | 2.88 | 2.52 | 24800 | 2.88 | 2.52 | 10180 | 0.52 | 5.74 | 23200 | 3.33 | 2.04 | 23200 | 3.33 | 2.04 | 0 | 10047 | 0.5 | 5.89 | 22534 | 3.52 | 1.88
04/19/23 | Live | Johnson Controls Inc. (York International Norman) | CHAMPION HEATING AND COOLING | HMH7 | Singlezone Ducted, Centrally Ducted | 211398353 |  | HRCU-A-CB | HMH72B341 |  | XAHD48FXXN1+TXV | TM8E100C16MP11 |  |  |  | 9.5 | 16.5 | 8.5 | 8.5 | TRUE | TRUE | FALSE |  | 78 | 73 | 73 | TRUE | [6 empty] | R-410A | USA;Canada | 14700 | 0.74 | 5.82 | 32800 | 3.45 | 2.79 | 32800 | 3.45 | 2.79 | 14700 | 0.74 | 5.82 | 35200 | 2.96 | 3.49 | 11200 | 0.75 | 4.38 | 31600 | 2.74 | 3.38 | 31600 | 2.74 | 3.38 | 10200 | 0.59 | 5.07 | 24800 | 2.91 | 2.5 | 24800 | 2.91 | 2.5 | 9800 | 0.52 | 5.52 | 23200 | 3.37 | 2.02 | 23200 | 3.37 | 2.02 | 0 | 9634 | 0.5 | 5.65 | 22534 | 3.56 | 1.86
04/19/23 | Live | Johnson Controls Inc. (York International Norman) | CHAMPION HEATING AND COOLING | HMH7 | Singlezone Ducted, Centrally Ducted | 211398365 |  | HRCU-A-CB | HMH72B341 |  | XAHD48FXXN1+TXV | TMLE100C16MP11 |  |  |  | 9.5 | 16.5 | 8.5 | 8.5 | TRUE | TRUE | FALSE |  | 78 | 73 | 73 | TRUE | [6 empty] | R-410A | USA;Canada | 14700 | 0.74 | 5.82 | 32800 | 3.45 | 2.79 | 32800 | 3.45 | 2.79 | 14700 | 0.74 | 5.82 | 35200 | 2.96 | 3.49 | 11200 | 0.75 | 4.38 | 31600 | 2.74 | 3.38 | 31600 | 2.74 | 3.38 | 10200 | 0.59 | 5.07 | 24800 | 2.91 | 2.5 | 24800 | 2.91 | 2.5 | 9800 | 0.52 | 5.52 | 23200 | 3.37 | 2.02 | 23200 | 3.37 | 2.02 | 0 | 9634 | 0.5 | 5.65 | 22534 | 3.56 | 1.86
04/19/23 | Live | Johnson Controls Inc. (York International Norman) | CHAMPION HEATING AND COOLING | HMH7 | Singlezone Ducted, Centrally Ducted | 211398380 |  | HRCU-A-CB | HMH72B341 |  | XAHD48FBCN1 | TM8E100C16MP11 |  |  |  | 9.5 | 16.5 | 8.5 | 8.5 | TRUE | TRUE | FALSE |  | 78 | 73 | 73 | TRUE | [6 empty] | R-410A | USA;Canada | 14700 | 0.74 | 5.82 | 32800 | 3.45 | 2.79 | 32800 | 3.45 | 2.79 | 14700 | 0.74 | 5.82 | 35200 | 2.96 | 3.49 | 11200 | 0.75 | 4.38 | 31600 | 2.74 | 3.38 | 31600 | 2.74 | 3.38 | 10200 | 0.59 | 5.07 | 24800 | 2.91 | 2.5 | 24800 | 2.91 | 2.5 | 9800 | 0.52 | 5.52 | 23200 | 3.37 | 2.02 | 23200 | 3.37 | 2.02 | 0 | 9634 | 0.5 | 5.65 | 22534 | 3.56 | 1.86
04/19/23 | Live | Johnson Controls Inc. (York International Norman) | CHAMPION HEATING AND COOLING | HMH7 | Singlezone Ducted, Centrally Ducted | 211398394 |  | HRCU-A-CB | HMH72B341 |  | XAHD48FBCN1 | TMLE100C16MP11 |  |  |  | 9.5 | 16.5 | 8.5 | 8.5 | TRUE | TRUE | FALSE |  | 78 | 73 | 73 | TRUE | [6 empty] | R-410A | USA;Canada | 14700 | 0.74 | 5.82 | 32800 | 3.45 | 2.79 | 32800 | 3.45 | 2.79 | 14700 | 0.74 | 5.82 | 35200 | 2.96 | 3.49 | 11200 | 0.75 | 4.38 | 31600 | 2.74 | 3.38 | 31600 | 2.74 | 3.38 | 10200 | 0.59 | 5.07 | 24800 | 2.91 | 2.5 | 24800 | 2.91 | 2.5 | 9800 | 0.52 | 5.52 | 23200 | 3.37 | 2.02 | 23200 | 3.37 | 2.02 | 0 | 9634 | 0.5 | 5.65 | 22534 | 3.56 | 1.86
04/19/23 | Live | Johnson Controls Inc. (York International Norman) | CHAMPION HEATING AND COOLING | HMH7 | Singlezone Ducted, Centrally Ducted | 211398469 |  | HRCU-A-CB | HMH72B341 |  | XAFD48FXXN1+TXV | TM8E100C16MP11 |  |  |  | 9.5 | 17 | 8.5 | 8.5 | TRUE | TRUE | FALSE |  | 78 | 72 | 72 | TRUE | [6 empty] | R-410A | USA;Canada | 15100 | 0.75 | 5.9 | 33600 | 3.54 | 2.78 | 33600 | 3.54 | 2.78 | 15100 | 0.75 | 5.9 | 36200 | 2.97 | 3.57 | 11400 | 0.75 | 4.45 | 32400 | 2.74 | 3.47 | 32400 | 2.74 | 3.47 | 10200 | 0.56 | 5.34 | 25400 | 2.91 | 2.56 | 25400 | 2.91 | 2.56 | 9720 | 0.48 | 5.93 | 23600 | 3.32 | 2.08 | 23600 | 3.32 | 2.08 | 0 | 9520 | 0.45 | 6.2 | 22850 | 3.5 | 1.91
04/19/23 | Live | Johnson Controls Inc. (York International Norman) | CHAMPION HEATING AND COOLING | HMH7 | Singlezone Ducted, Centrally Ducted | 211398477 |  | HRCU-A-CB | HMH72B341 |  | XAFD48FXXN1+TXV | TMLE100C16MP11 |  |  |  | 9.5 | 17 | 8.5 | 8.5 | TRUE | TRUE | FALSE |  | 78 | 72 | 72 | TRUE | [6 empty] | R-410A | USA;Canada | 15100 | 0.75 | 5.9 | 33600 | 3.54 | 2.78 | 33600 | 3.54 | 2.78 | 15100 | 0.75 | 5.9 | 36200 | 2.97 | 3.57 | 11400 | 0.75 | 4.45 | 32400 | 2.74 | 3.47 | 32400 | 2.74 | 3.47 | 10200 | 0.56 | 5.34 | 25400 | 2.91 | 2.56 | 25400 | 2.91 | 2.56 | 9720 | 0.48 | 5.93 | 23600 | 3.32 | 2.08 | 23600 | 3.32 | 2.08 | 0 | 9520 | 0.45 | 6.2 | 22850 | 3.5 | 1.91
04/19/23 | Live | Johnson Controls Inc. (York International Norman) | CHAMPION HEATING AND COOLING | HMH7 | Singlezone Ducted, Centrally Ducted | 211398488 |  | HRCU-A-CB | HMH72B341 |  | XAFD48FBCN1 | TM8E100C16MP11 |  |  |  | 9.5 | 17 | 8.5 | 8.5 | TRUE | TRUE | FALSE |  | 78 | 72 | 72 | TRUE | [6 empty] | R-410A | USA;Canada | 15100 | 0.75 | 5.9 | 33600 | 3.54 | 2.78 | 33600 | 3.54 | 2.78 | 15100 | 0.75 | 5.9 | 36200 | 2.97 | 3.57 | 11400 | 0.75 | 4.45 | 32400 | 2.74 | 3.47 | 32400 | 2.74 | 3.47 | 10200 | 0.56 | 5.34 | 25400 | 2.91 | 2.56 | 25400 | 2.91 | 2.56 | 9720 | 0.48 | 5.93 | 23600 | 3.32 | 2.08 | 23600 | 3.32 | 2.08 | 0 | 9520 | 0.45 | 6.2 | 22850 | 3.5 | 1.91
04/19/23 | Live | Johnson Controls Inc. (York International Norman) | CHAMPION HEATING AND COOLING | HMH7 | Singlezone Ducted, Centrally Ducted | 211398502 |  | HRCU-A-CB | HMH72B341 |  | XAFD48FBCN1 | TMLE100C16MP11 |  |  |  | 9.5 | 17 | 8.5 | 8.5 | TRUE | TRUE | FALSE |  | 78 | 72 | 72 | TRUE | [6 empty] | R-410A | USA;Canada | 15100 | 0.75 | 5.9 | 33600 | 3.54 | 2.78 | 33600 | 3.54 | 2.78 | 15100 | 0.75 | 5.9 | 36200 | 2.97 | 3.57 | 11400 | 0.75 | 4.45 | 32400 | 2.74 | 3.47 | 32400 | 2.74 | 3.47 | 10200 | 0.56 | 5.34 | 25400 | 2.91 | 2.56 | 25400 | 2.91 | 2.56 | 9720 | 0.48 | 5.93 | 23600 | 3.32 | 2.08 | 23600 | 3.32 | 2.08 | 0 | 9520 | 0.45 | 6.2 | 22850 | 3.5 | 1.91
04/19/23 | Live | Johnson Controls Inc. (York International Norman) | CHAMPION HEATING AND COOLING | HMH7 | Singlezone Ducted, Centrally Ducted | 211398748 |  | HRCU-A-CB | HMH72B341 |  | XAHD48FXXN1+TXV | TM8E080C16MP11 |  |  |  | 9.5 | 16.5 | 8.5 | 8.5 | TRUE | TRUE | FALSE |  | 78 | 72 | 72 | TRUE | [6 empty] | R-410A | USA;Canada | 14800 | 0.76 | 5.71 | 32800 | 3.45 | 2.79 | 32800 | 3.45 | 2.79 | 14800 | 0.76 | 5.71 | 35200 | 2.95 | 3.5 | 11300 | 0.76 | 4.36 | 31600 | 2.74 | 3.38 | 31600 | 2.74 | 3.38 | 10500 | 0.59 | 5.22 | 24800 | 2.88 | 2.52 | 24800 | 2.88 | 2.52 | 10180 | 0.52 | 5.74 | 23000 | 3.34 | 2.02 | 23000 | 3.34 | 2.02 | 0 | 10047 | 0.5 | 5.89 | 22250 | 3.53 | 1.85
04/19/23 | Live | Johnson Controls Inc. (York International Norman) | CHAMPION HEATING AND COOLING | HMH7 | Singlezone Ducted, Centrally Ducted | 211398763 |  | HRCU-A-CB | HMH72B341 |  | XAHD48FXXN1+TXV | TMLE080C16MP11 |  |  |  | 9.5 | 16.5 | 8.5 | 8.5 | TRUE | TRUE | FALSE |  | 78 | 72 | 72 | TRUE | [6 empty] | R-410A | USA;Canada | 14800 | 0.76 | 5.71 | 32800 | 3.45 | 2.79 | 32800 | 3.45 | 2.79 | 14800 | 0.76 | 5.71 | 35200 | 2.95 | 3.5 | 11300 | 0.76 | 4.36 | 31600 | 2.74 | 3.38 | 31600 | 2.74 | 3.38 | 10500 | 0.59 | 5.22 | 24800 | 2.88 | 2.52 | 24800 | 2.88 | 2.52 | 10180 | 0.52 | 5.74 | 23000 | 3.34 | 2.02 | 23000 | 3.34 | 2.02 | 0 | 10047 | 0.5 | 5.89 | 22250 | 3.53 | 1.85
04/19/23 | Live | Johnson Controls Inc. (York International Norman) | CHAMPION HEATING AND COOLING | HMH7 | Singlezone Ducted, Centrally Ducted | 211398776 |  | HRCU-A-CB | HMH72B341 |  | XAHD48FBCN1 | TM8E080C16MP11 |  |  |  | 9.5 | 16.5 | 8.5 | 8.5 | TRUE | TRUE | FALSE |  | 78 | 72 | 72 | TRUE | [6 empty] | R-410A | USA;Canada | 14800 | 0.76 | 5.71 | 32800 | 3.45 | 2.79 | 32800 | 3.45 | 2.79 | 14800 | 0.76 | 5.71 | 35200 | 2.95 | 3.5 | 11300 | 0.76 | 4.36 | 31600 | 2.74 | 3.38 | 31600 | 2.74 | 3.38 | 10500 | 0.59 | 5.22 | 24800 | 2.88 | 2.52 | 24800 | 2.88 | 2.52 | 10180 | 0.52 | 5.74 | 23000 | 3.34 | 2.02 | 23000 | 3.34 | 2.02 | 0 | 10047 | 0.5 | 5.89 | 22250 | 3.53 | 1.85
04/19/23 | Live | Johnson Controls Inc. (York International Norman) | CHAMPION HEATING AND COOLING | HMH7 | Singlezone Ducted, Centrally Ducted | 211398790 |  | HRCU-A-CB | HMH72B341 |  | XAHD48FBCN1 | TMLE080C16MP11 |  |  |  | 9.5 | 16.5 | 8.5 | 8.5 | TRUE | TRUE | FALSE |  | 78 | 72 | 72 | TRUE | [6 empty] | R-410A | USA;Canada | 14800 | 0.76 | 5.71 | 32800 | 3.45 | 2.79 | 32800 | 3.45 | 2.79 | 14800 | 0.76 | 5.71 | 35200 | 2.95 | 3.5 | 11300 | 0.76 | 4.36 | 31600 | 2.74 | 3.38 | 31600 | 2.74 | 3.38 | 10500 | 0.59 | 5.22 | 24800 | 2.88 | 2.52 | 24800 | 2.88 | 2.52 | 10180 | 0.52 | 5.74 | 23000 | 3.34 | 2.02 | 23000 | 3.34 | 2.02 | 0 | 10047 | 0.5 | 5.89 | 22250 | 3.53 | 1.85
04/19/23 | Live | Johnson Controls Inc. (York International Norman) | CHAMPION HEATING AND COOLING | HMH7 | Singlezone Ducted, Centrally Ducted | 211398856 |  | HRCU-A-CB | HMH72B341 |  | XAFD48FXXN1+TXV | TM8E080C16MP11 |  |  |  | 9.5 | 17 | 8.5 | 8.5 | TRUE | TRUE | FALSE |  | 78 | 72 | 72 | TRUE | [6 empty] | R-410A | USA;Canada | 15100 | 0.75 | 5.9 | 33400 | 3.52 | 2.78 | 33400 | 3.52 | 2.78 | 15100 | 0.75 | 5.9 | 36000 | 2.95 | 3.58 | 11500 | 0.76 | 4.43 | 32200 | 2.74 | 3.44 | 32200 | 2.74 | 3.44 | 10700 | 0.59 | 5.32 | 25200 | 2.88 | 2.56 | 25200 | 2.88 | 2.56 | 10380 | 0.52 | 5.85 | 23400 | 3.33 | 2.06 | 23400 | 3.33 | 2.06 | 0 | 10247 | 0.5 | 6.01 | 22650 | 3.51 | 1.89
04/19/23 | Live | Johnson Controls Inc. (York International Norman) | CHAMPION HEATING AND COOLING | HMH7 | Singlezone Ducted, Centrally Ducted | 211398868 |  | HRCU-A-CB | HMH72B341 |  | XAFD48FXXN1+TXV | TMLE080C16MP11 |  |  |  | 9.5 | 17 | 8.5 | 8.5 | TRUE | TRUE | FALSE |  | 78 | 72 | 72 | TRUE | [6 empty] | R-410A | USA;Canada | 15100 | 0.75 | 5.9 | 33400 | 3.52 | 2.78 | 33400 | 3.52 | 2.78 | 15100 | 0.75 | 5.9 | 36000 | 2.95 | 3.58 | 11500 | 0.76 | 4.43 | 32200 | 2.74 | 3.44 | 32200 | 2.74 | 3.44 | 10700 | 0.59 | 5.32 | 25200 | 2.88 | 2.56 | 25200 | 2.88 | 2.56 | 10380 | 0.52 | 5.85 | 23400 | 3.33 | 2.06 | 23400 | 3.33 | 2.06 | 0 | 10247 | 0.5 | 6.01 | 22650 | 3.51 | 1.89
04/19/23 | Live | Johnson Controls Inc. (York International Norman) | CHAMPION HEATING AND COOLING | HMH7 | Singlezone Ducted, Centrally Ducted | 211398882 |  | HRCU-A-CB | HMH72B341 |  | XAFD48FBCN1 | TM8E080C16MP11 |  |  |  | 9.5 | 17 | 8.5 | 8.5 | TRUE | TRUE | FALSE |  | 78 | 72 | 72 | TRUE | [6 empty] | R-410A | USA;Canada | 15100 | 0.75 | 5.9 | 33400 | 3.52 | 2.78 | 33400 | 3.52 | 2.78 | 15100 | 0.75 | 5.9 | 36000 | 2.95 | 3.58 | 11500 | 0.76 | 4.43 | 32200 | 2.74 | 3.44 | 32200 | 2.74 | 3.44 | 10700 | 0.59 | 5.32 | 25200 | 2.88 | 2.56 | 25200 | 2.88 | 2.56 | 10380 | 0.52 | 5.85 | 23400 | 3.33 | 2.06 | 23400 | 3.33 | 2.06 | 0 | 10247 | 0.5 | 6.01 | 22650 | 3.51 | 1.89
04/19/23 | Live | Johnson Controls Inc. (York International Norman) | CHAMPION HEATING AND COOLING | HMH7 | Singlezone Ducted, Centrally Ducted | 211398896 |  | HRCU-A-CB | HMH72B341 |  | XAFD48FBCN1 | TMLE080C16MP11 |  |  |  | 9.5 | 17 | 8.5 | 8.5 | TRUE | TRUE | FALSE |  | 78 | 72 | 72 | TRUE | [6 empty] | R-410A | USA;Canada | 15100 | 0.75 | 5.9 | 33400 | 3.52 | 2.78 | 33400 | 3.52 | 2.78 | 15100 | 0.75 | 5.9 | 36000 | 2.95 | 3.58 | 11500 | 0.76 | 4.43 | 32200 | 2.74 | 3.44 | 32200 | 2.74 | 3.44 | 10700 | 0.59 | 5.32 | 25200 | 2.88 | 2.56 | 25200 | 2.88 | 2.56 | 10380 | 0.52 | 5.85 | 23400 | 3.33 | 2.06 | 23400 | 3.33 | 2.06 | 0 | 10247 | 0.5 | 6.01 | 22650 | 3.51 | 1.89
04/20/23 | Live | Johnson Controls Inc. (York International Norman) | CHAMPION HEATING AND COOLING | HMH7 | Singlezone Ducted, Centrally Ducted | 211386478 |  | HRCU-A-CB | HMH72B341 |  | XAHD48FXXN1+TXV | TL8E080C16UH11 |  |  |  | 9 | 16 | 8.5 | 8.5 | TRUE | TRUE | FALSE |  | 77 | 74 | 74 | TRUE | [6 empty] | R-410A | USA;Canada | 14800 | 0.79 | 5.49 | 33600 | 3.73 | 2.64 | 33600 | 3.73 | 2.64 | 14800 | 0.78 | 5.56 | 36200 | 3.2 | 3.32 | 11700 | 0.76 | 4.51 | 32600 | 2.79 | 3.42 | 32600 | 2.79 | 3.42 | 11900 | 0.6 | 5.81 | 25400 | 3 | 2.48 | 25400 | 3 | 2.48 | 11980 | 0.53 | 6.62 | 24200 | 3.48 | 2.04 | 24200 | 3.48 | 2.04 | 0 | 12013 | 0.51 | 6.9 | 23700 | 3.67 | 1.89
04/19/23 | Live | Johnson Controls Inc. (York International Norman) | CHAMPION HEATING AND COOLING | HMH7 | Singlezone Ducted, Centrally Ducted | 211386492 |  | HRCU-A-CB | HMH72B341 |  | XAHD48FBCN1 | TL8E080C16UH11 |  |  |  | 9 | 16 | 8.5 | 8.5 | TRUE | TRUE | FALSE |  | 77 | 74 | 74 | TRUE | [6 empty] | R-410A | USA;Canada | 14800 | 0.79 | 5.49 | 33600 | 3.73 | 2.64 | 33600 | 3.73 | 2.64 | 14800 | 0.78 | 5.56 | 36200 | 3.2 | 3.32 | 11700 | 0.76 | 4.51 | 32600 | 2.79 | 3.42 | 32600 | 2.79 | 3.42 | 11900 | 0.6 | 5.81 | 25400 | 3 | 2.48 | 25400 | 3 | 2.48 | 11980 | 0.53 | 6.62 | 24200 | 3.48 | 2.04 | 24200 | 3.48 | 2.04 | 0 | 12013 | 0.51 | 6.9 | 23700 | 3.67 | 1.89
04/19/23 | Live | Johnson Controls Inc. (York International Norman) | CHAMPION HEATING AND COOLING | HMH7 | Singlezone Ducted, Centrally Ducted | 211386595 |  | HRCU-A-CB | HMH72B341 |  | XAHC48FXXN1+JMET12CS2N1+TXV |  |  |  |  | 9.5 | 17.5 | 8.5 | 8.5 | TRUE | TRUE | FALSE |  | 77 | 73 | 73 | TRUE | [6 empty] | R-410A | USA;Canada | 14900 | 0.71 | 6.15 | 33800 | 3.56 | 2.78 | 33800 | 3.56 | 2.78 | 14900 | 0.71 | 6.15 | 36400 | 3 | 3.56 | 11200 | 0.71 | 4.62 | 32000 | 2.66 | 3.53 | 32000 | 2.66 | 3.53 | 10600 | 0.54 | 5.75 | 24800 | 2.84 | 2.56 | 24800 | 2.84 | 2.56 | 10360 | 0.47 | 6.46 | 23400 | 3.3 | 2.08 | 23400 | 3.3 | 2.08 | 0 | 10260 | 0.44 | 6.83 | 22817 | 3.49 | 1.92
04/19/23 | Live | Johnson Controls Inc. (York International Norman) | CHAMPION HEATING AND COOLING | HMH7 | Singlezone Ducted, Centrally Ducted | 211386610 |  | HRCU-A-CB | HMH72B341 |  | XAHC48FBCN1+JMET12CS2N1 |  |  |  |  | 9.5 | 17.5 | 8.5 | 8.5 | TRUE | TRUE | FALSE |  | 77 | 73 | 73 | TRUE | [6 empty] | R-410A | USA;Canada | 14900 | 0.71 | 6.15 | 33800 | 3.56 | 2.78 | 33800 | 3.56 | 2.78 | 14900 | 0.71 | 6.15 | 36400 | 3 | 3.56 | 11200 | 0.71 | 4.62 | 32000 | 2.66 | 3.53 | 32000 | 2.66 | 3.53 | 10600 | 0.54 | 5.75 | 24800 | 2.84 | 2.56 | 24800 | 2.84 | 2.56 | 10360 | 0.47 | 6.46 | 23400 | 3.3 | 2.08 | 23400 | 3.3 | 2.08 | 0 | 10260 | 0.44 | 6.83 | 22817 | 3.49 | 1.92
04/19/23 | Live | Johnson Controls Inc. (York International Norman) | CHAMPION HEATING AND COOLING | HMH7 | Singlezone Ducted, Centrally Ducted | 211386623 |  | HRCU-A-CB | HMH72B341 |  | XAFC48FXXN1+JMET12CS2N1+TXV |  |  |  |  | 9.5 | 17.5 | 8.5 | 8.5 | TRUE | TRUE | FALSE |  | 77 | 73 | 73 | TRUE | [6 empty] | R-410A | USA;Canada | 15200 | 0.72 | 6.19 | 34000 | 3.58 | 2.78 | 34000 | 3.58 | 2.78 | 15200 | 0.72 | 6.19 | 37200 | 3 | 3.63 | 11400 | 0.72 | 4.64 | 32600 | 2.67 | 3.58 | 32600 | 2.67 | 3.58 | 10600 | 0.55 | 5.65 | 25400 | 2.86 | 2.6 | 25400 | 2.86 | 2.6 | 10280 | 0.48 | 6.28 | 23800 | 3.29 | 2.12 | 23800 | 3.29 | 2.12 | 0 | 10147 | 0.45 | 6.61 | 23134 | 3.47 | 1.95
04/19/23 | Live | Johnson Controls Inc. (York International Norman) | CHAMPION HEATING AND COOLING | HMH7 | Singlezone Ducted, Centrally Ducted | 211386635 |  | HRCU-A-CB | HMH72B341 |  | XAFC48FBCN1+JMET12CS2N1 |  |  |  |  | 9.5 | 17.5 | 8.5 | 8.5 | TRUE | TRUE | FALSE |  | 77 | 73 | 73 | TRUE | [6 empty] | R-410A | USA;Canada | 15200 | 0.72 | 6.19 | 34000 | 3.58 | 2.78 | 34000 | 3.58 | 2.78 | 15200 | 0.72 | 6.19 | 37200 | 3 | 3.63 | 11400 | 0.72 | 4.64 | 32600 | 2.67 | 3.58 | 32600 | 2.67 | 3.58 | 10600 | 0.55 | 5.65 | 25400 | 2.86 | 2.6 | 25400 | 2.86 | 2.6 | 10280 | 0.48 | 6.28 | 23800 | 3.29 | 2.12 | 23800 | 3.29 | 2.12 | 0 | 10147 | 0.45 | 6.61 | 23134 | 3.47 | 1.95
04/19/23 | Live | Johnson Controls Inc. (York International Norman) | CHAMPION HEATING AND COOLING | HMH7 | Singlezone Ducted, Centrally Ducted | 211386648 |  | HRCU-A-CB | HMH72B341 |  | XAUC48FXXN1+JMET12CS2N1+TXV |  |  |  |  | 9.5 | 17.5 | 8.5 | 8.5 | TRUE | TRUE | FALSE |  | 77 | 73 | 73 | TRUE | [6 empty] | R-410A | USA;Canada | 15200 | 0.72 | 6.19 | 34000 | 3.58 | 2.78 | 34000 | 3.58 | 2.78 | 15200 | 0.72 | 6.19 | 37200 | 3 | 3.63 | 11400 | 0.72 | 4.64 | 32600 | 2.67 | 3.58 | 32600 | 2.67 | 3.58 | 10600 | 0.55 | 5.65 | 25400 | 2.86 | 2.6 | 25400 | 2.86 | 2.6 | 10280 | 0.48 | 6.28 | 23800 | 3.29 | 2.12 | 23800 | 3.29 | 2.12 | 0 | 10147 | 0.45 | 6.61 | 23134 | 3.47 | 1.95
04/19/23 | Live | Johnson Controls Inc. (York International Norman) | CHAMPION HEATING AND COOLING | HMH7 | Singlezone Ducted, Centrally Ducted | 211386674 |  | HRCU-A-CB | HMH72B341 |  | JHETC42FBCS2N1 |  |  |  |  | 9.5 | 17.5 | 8.5 | 8.5 | TRUE | TRUE | FALSE |  | 78 | 72 | 72 | TRUE | [6 empty] | R-410A | USA;Canada | 15100 | 0.7 | 6.32 | 33800 | 3.56 | 2.78 | 33800 | 3.56 | 2.78 | 15100 | 0.7 | 6.32 | 36200 | 2.9 | 3.66 | 11000 | 0.71 | 4.54 | 32200 | 2.7 | 3.5 | 32200 | 2.7 | 3.5 | 9200 | 0.53 | 5.09 | 25200 | 2.84 | 2.6 | 25200 | 2.84 | 2.6 | 8480 | 0.46 | 5.4 | 23400 | 3.3 | 2.08 | 23400 | 3.3 | 2.08 | 0 | 8180 | 0.43 | 5.58 | 22650 | 3.49 | 1.9
07/31/23 | Live | Johnson Controls Inc. (York International Norman) | CHAMPION HEATING AND COOLING | HMH7 | Singlezone Ducted, Centrally Ducted | 212587356 |  | HRCU-A-CB | HMH72B361 |  | XAHC36DXXN1+TXV | Z8ET120C20LMPS1 |  |  |  | 8.5 | 17.5 | 8.1 | 8.1 | FALSE | FALSE | FALSE |  | 70 | 65 | 65 | TRUE | [6 empty] | R-410A | USA;Canada | 13500 | 0.63 | 6.28 | 35600 | 4.19 | 2.49 | 35600 | 4.19 | 2.49 | 13500 | 0.63 | 6.28 | 39500 | 3.5 | 3.31 | 10100 | 0.63 | 4.7 | 36000 | 3.22 | 3.28 | 36000 | 3.22 | 3.28 | 4100 | 0.68 | 1.77 | 25200 | 2.91 | 2.54 | 25200 | 2.91 | 2.54 | 1700 | 0.7 | 0.71 | 23600 | 3.42 | 2.02 | 23600 | 3.42 | 2.02 | 0 | 700 | 0.71 | 0.29 | 22934 | 3.64 | 1.85
07/31/23 | Live | Johnson Controls Inc. (York International Norman) | CHAMPION HEATING AND COOLING | HMH7 | Singlezone Ducted, Centrally Ducted | 212587361 |  | HRCU-A-CB | HMH72B361 |  | XAHC36DBCN1 | Z8ET120C20LMPS1 |  |  |  | 8.5 | 17.5 | 8.1 | 8.1 | FALSE | FALSE | FALSE |  | 70 | 65 | 65 | TRUE | [6 empty] | R-410A | USA;Canada | 13500 | 0.63 | 6.28 | 35600 | 4.19 | 2.49 | 35600 | 4.19 | 2.49 | 13500 | 0.63 | 6.28 | 39500 | 3.5 | 3.31 | 10100 | 0.63 | 4.7 | 36000 | 3.22 | 3.28 | 36000 | 3.22 | 3.28 | 4100 | 0.68 | 1.77 | 25200 | 2.91 | 2.54 | 25200 | 2.91 | 2.54 | 1700 | 0.7 | 0.71 | 23600 | 3.42 | 2.02 | 23600 | 3.42 | 2.02 | 0 | 700 | 0.71 | 0.29 | 22934 | 3.64 | 1.85
07/31/23 | Live | Johnson Controls Inc. (York International Norman) | CHAMPION HEATING AND COOLING | HMH7 | Singlezone Ducted, Centrally Ducted | 212587251 |  | HRCU-A-CB | HMH72B361 |  | XAFC36DXXN1+TXV | Z8ET100C16LMPS1 |  |  |  | 9 | 17 | 8.1 | 8.1 | FALSE | FALSE | FALSE |  | 71 | 66 | 66 | TRUE | [6 empty] | R-410A | USA;Canada | 13800 | 0.68 | 5.95 | 36000 | 4 | 2.64 | 36000 | 4 | 2.64 | 13800 | 0.68 | 5.95 | 40500 | 3.49 | 3.4 | 10600 | 0.68 | 4.57 | 36000 | 3.12 | 3.38 | 36000 | 3.12 | 3.38 | 4600 | 0.74 | 1.82 | 25600 | 2.89 | 2.6 | 25600 | 2.89 | 2.6 | 2200 | 0.77 | 0.84 | 24000 | 3.41 | 2.06 | 24000 | 3.41 | 2.06 | 0 | 1200 | 0.78 | 0.45 | 23334 | 3.63 | 1.88
07/31/23 | Live | Johnson Controls Inc. (York International Norman) | CHAMPION HEATING AND COOLING | HMH7 | Singlezone Ducted, Centrally Ducted | 212587256 |  | HRCU-A-CB | HMH72B361 |  | XAFC36DBCN1 | Z8ET100C16LMPS1 |  |  |  | 9 | 17 | 8.1 | 8.1 | FALSE | FALSE | FALSE |  | 71 | 66 | 66 | TRUE | [6 empty] | R-410A | USA;Canada | 13800 | 0.68 | 5.95 | 36000 | 4 | 2.64 | 36000 | 4 | 2.64 | 13800 | 0.68 | 5.95 | 40500 | 3.49 | 3.4 | 10600 | 0.68 | 4.57 | 36000 | 3.12 | 3.38 | 36000 | 3.12 | 3.38 | 4600 | 0.74 | 1.82 | 25600 | 2.89 | 2.6 | 25600 | 2.89 | 2.6 | 2200 | 0.77 | 0.84 | 24000 | 3.41 | 2.06 | 24000 | 3.41 | 2.06 | 0 | 1200 | 0.78 | 0.45 | 23334 | 3.63 | 1.88
07/31/23 | Live | Johnson Controls Inc. (York International Norman) | CHAMPION HEATING AND COOLING | HMH7 | Singlezone Ducted, Centrally Ducted | 212587606 |  | HRCU-A-CB | HMH72B361 |  | XAHC30CXXN1+TXV | Z8ET080B12LMPS1 |  |  |  | 8.5 | 16.5 | 7.8 | 7.8 | FALSE | FALSE | FALSE |  | 69 | 62 | 62 | TRUE | [6 empty] | R-410A | USA;Canada | 12800 | 0.65 | 5.77 | 31600 | 3.72 | 2.49 | 31600 | 3.72 | 2.49 | 12800 | 0.64 | 5.86 | 35000 | 3.2 | 3.21 | 9800 | 0.67 | 4.29 | 33400 | 3.26 | 3 | 33400 | 3.26 | 3 | 4000 | 0.7 | 1.67 | 23200 | 2.83 | 2.4 | 23200 | 2.83 | 2.4 | 1680 | 0.71 | 0.69 | 21000 | 3.46 | 1.78 | 21000 | 3.46 | 1.78 | 0 | 714 | 0.72 | 0.29 | 20084 | 3.72 | 1.58
07/31/23 | Live | Johnson Controls Inc. (York International Norman) | CHAMPION HEATING AND COOLING | HMH7 | Singlezone Ducted, Centrally Ducted | 212480753 |  | HRCU-A-CB | HMH72B361 |  | XAHC36DXXN1+TXV | Z8ES120C16SMPS1 |  |  |  | 8.5 | 16.5 | 8.1 | 8.1 | FALSE | FALSE | FALSE |  | 70 | 66 | 66 | TRUE | [6 empty] | R-410A | USA;Canada | 13500 | 0.69 | 5.73 | 35800 | 4.21 | 2.49 | 35800 | 4.21 | 2.49 | 13500 | 0.69 | 5.73 | 40000 | 3.52 | 3.33 | 10500 | 0.69 | 4.46 | 36000 | 3.16 | 3.34 | 36000 | 3.16 | 3.34 | 4500 | 0.76 | 1.74 | 25400 | 2.91 | 2.56 | 25400 | 2.91 | 2.56 | 2100 | 0.79 | 0.78 | 23800 | 3.42 | 2.04 | 23800 | 3.42 | 2.04 | 0 | 1100 | 0.8 | 0.4 | 23134 | 3.63 | 1.87
07/31/23 | Live | Johnson Controls Inc. (York International Norman) | CHAMPION HEATING AND COOLING | HMH7 | Singlezone Ducted, Centrally Ducted | 212480758 |  | HRCU-A-CB | HMH72B361 |  | XAHC36DXXN1+TXV | Z8ES120C16LMPS1 |  |  |  | 8.5 | 16.5 | 8.1 | 8.1 | FALSE | FALSE | FALSE |  | 70 | 66 | 66 | TRUE | [6 empty] | R-410A | USA;Canada | 13500 | 0.69 | 5.73 | 35800 | 4.21 | 2.49 | 35800 | 4.21 | 2.49 | 13500 | 0.69 | 5.73 | 40000 | 3.52 | 3.33 | 10500 | 0.69 | 4.46 | 36000 | 3.16 | 3.34 | 36000 | 3.16 | 3.34 | 4500 | 0.76 | 1.74 | 25400 | 2.91 | 2.56 | 25400 | 2.91 | 2.56 | 2100 | 0.79 | 0.78 | 23800 | 3.42 | 2.04 | 23800 | 3.42 | 2.04 | 0 | 1100 | 0.8 | 0.4 | 23134 | 3.63 | 1.87
07/31/23 | Live | Johnson Controls Inc. (York International Norman) | CHAMPION HEATING AND COOLING | HMH7 | Singlezone Ducted, Centrally Ducted | 212480763 |  | HRCU-A-CB | HMH72B361 |  | XAHC36DBCN1 | Z8ES120C16SMPS1 |  |  |  | 8.5 | 16.5 | 8.1 | 8.1 | FALSE | FALSE | FALSE |  | 70 | 66 | 66 | TRUE | [6 empty] | R-410A | USA;Canada | 13500 | 0.69 | 5.73 | 35800 | 4.21 | 2.49 | 35800 | 4.21 | 2.49 | 13500 | 0.69 | 5.73 | 40000 | 3.52 | 3.33 | 10500 | 0.69 | 4.46 | 36000 | 3.16 | 3.34 | 36000 | 3.16 | 3.34 | 4500 | 0.76 | 1.74 | 25400 | 2.91 | 2.56 | 25400 | 2.91 | 2.56 | 2100 | 0.79 | 0.78 | 23800 | 3.42 | 2.04 | 23800 | 3.42 | 2.04 | 0 | 1100 | 0.8 | 0.4 | 23134 | 3.63 | 1.87
07/31/23 | Live | Johnson Controls Inc. (York International Norman) | CHAMPION HEATING AND COOLING | HMH7 | Singlezone Ducted, Centrally Ducted | 212480768 |  | HRCU-A-CB | HMH72B361 |  | XAHC36DBCN1 | Z8ES120C16LMPS1 |  |  |  | 8.5 | 16.5 | 8.1 | 8.1 | FALSE | FALSE | FALSE |  | 70 | 66 | 66 | TRUE | [6 empty] | R-410A | USA;Canada | 13500 | 0.69 | 5.73 | 35800 | 4.21 | 2.49 | 35800 | 4.21 | 2.49 | 13500 | 0.69 | 5.73 | 40000 | 3.52 | 3.33 | 10500 | 0.69 | 4.46 | 36000 | 3.16 | 3.34 | 36000 | 3.16 | 3.34 | 4500 | 0.76 | 1.74 | 25400 | 2.91 | 2.56 | 25400 | 2.91 | 2.56 | 2100 | 0.79 | 0.78 | 23800 | 3.42 | 2.04 | 23800 | 3.42 | 2.04 | 0 | 1100 | 0.8 | 0.4 | 23134 | 3.63 | 1.87
07/31/23 | Live | Johnson Controls Inc. (York International Norman) | CHAMPION HEATING AND COOLING | HMH7 | Singlezone Ducted, Centrally Ducted | 212486918 |  | HRCU-A-CB | HMH72B361 |  | XAHC30CXXN1+TXV | Z8ES120C16SMPS1 |  |  |  | 8.5 | 17 | 8.1 | 8.1 | FALSE | FALSE | FALSE |  | 67 | 63 | 63 | TRUE | [6 empty] | R-410A | USA;Canada | 13400 | 0.66 | 5.95 | 33200 | 3.91 | 2.49 | 33200 | 3.91 | 2.49 | 13400 | 0.66 | 5.95 | 36600 | 3.42 | 3.14 | 10200 | 0.68 | 4.4 | 35800 | 3.22 | 3.26 | 35800 | 3.22 | 3.26 | 4000 | 0.73 | 1.61 | 24200 | 2.88 | 2.46 | 24200 | 2.88 | 2.46 | 1520 | 0.75 | 0.59 | 22800 | 3.44 | 1.94 | 22800 | 3.44 | 1.94 | 0 | 487 | 0.76 | 0.19 | 22217 | 3.68 | 1.77
07/31/23 | Live | Johnson Controls Inc. (York International Norman) | CHAMPION HEATING AND COOLING | HMH7 | Singlezone Ducted, Centrally Ducted | 212486923 |  | HRCU-A-CB | HMH72B361 |  | XAHC30CXXN1+TXV | Z8ES120C16LMPS1 |  |  |  | 8.5 | 17 | 8.1 | 8.1 | FALSE | FALSE | FALSE |  | 67 | 63 | 63 | TRUE | [6 empty] | R-410A | USA;Canada | 13400 | 0.66 | 5.95 | 33200 | 3.91 | 2.49 | 33200 | 3.91 | 2.49 | 13400 | 0.66 | 5.95 | 36600 | 3.42 | 3.14 | 10200 | 0.68 | 4.4 | 35800 | 3.22 | 3.26 | 35800 | 3.22 | 3.26 | 4000 | 0.73 | 1.61 | 24200 | 2.88 | 2.46 | 24200 | 2.88 | 2.46 | 1520 | 0.75 | 0.59 | 22800 | 3.44 | 1.94 | 22800 | 3.44 | 1.94 | 0 | 487 | 0.76 | 0.19 | 22217 | 3.68 | 1.77
07/31/23 | Live | Johnson Controls Inc. (York International Norman) | CHAMPION HEATING AND COOLING | HMH7 | Singlezone Ducted, Centrally Ducted | 212486928 |  | HRCU-A-CB | HMH72B361 |  | XAHC30CXXN1+TXV | Z8ES100C16SMPS1 |  |  |  | 8.5 | 17 | 8.1 | 8.1 | FALSE | FALSE | FALSE |  | 68 | 63 | 63 | TRUE | [6 empty] | R-410A | USA;Canada | 13400 | 0.66 | 5.95 | 33200 | 3.91 | 2.49 | 33200 | 3.91 | 2.49 | 13400 | 0.66 | 5.95 | 36600 | 3.44 | 3.12 | 10100 | 0.67 | 4.42 | 35800 | 3.22 | 3.26 | 35800 | 3.22 | 3.26 | 4100 | 0.73 | 1.65 | 24400 | 2.93 | 2.44 | 24400 | 2.93 | 2.44 | 1700 | 0.76 | 0.66 | 22800 | 3.48 | 1.92 | 22800 | 3.48 | 1.92 | 0 | 700 | 0.77 | 0.27 | 22134 | 3.71 | 1.75
07/31/23 | Live | Johnson Controls Inc. (York International Norman) | CHAMPION HEATING AND COOLING | HMH7 | Singlezone Ducted, Centrally Ducted | 212486933 |  | HRCU-A-CB | HMH72B361 |  | XAHC30CXXN1+TXV | Z8ES100C16LMPS1 |  |  |  | 8.5 | 17 | 8.1 | 8.1 | FALSE | FALSE | FALSE |  | 68 | 63 | 63 | TRUE | [6 empty] | R-410A | USA;Canada | 13400 | 0.66 | 5.95 | 33200 | 3.91 | 2.49 | 33200 | 3.91 | 2.49 | 13400 | 0.66 | 5.95 | 36600 | 3.44 | 3.12 | 10100 | 0.67 | 4.42 | 35800 | 3.22 | 3.26 | 35800 | 3.22 | 3.26 | 4100 | 0.73 | 1.65 | 24400 | 2.93 | 2.44 | 24400 | 2.93 | 2.44 | 1700 | 0.76 | 0.66 | 22800 | 3.48 | 1.92 | 22800 | 3.48 | 1.92 | 0 | 700 | 0.77 | 0.27 | 22134 | 3.71 | 1.75
07/31/23 | Live | Johnson Controls Inc. (York International Norman) | CHAMPION HEATING AND COOLING | HMH7 | Singlezone Ducted, Centrally Ducted | 212476279 |  | HRCU-A-CB | HMH72B361 |  | XAHC36DXXN1+TXV | Z8ES100B12SMPS1 |  |  |  | 8.5 | 16 | 8.1 | 8.1 | FALSE | FALSE | FALSE |  | 69 | 65 | 65 | TRUE | [6 empty] | R-410A | USA;Canada | 13100 | 0.69 | 5.56 | 34800 | 4.09 | 2.49 | 34800 | 4.09 | 2.49 | 13100 | 0.69 | 5.56 | 38500 | 3.42 | 3.3 | 10300 | 0.7 | 4.31 | 35200 | 3.26 | 3.16 | 35200 | 3.26 | 3.16 | 4500 | 0.75 | 1.76 | 24600 | 2.88 | 2.5 | 24600 | 2.88 | 2.5 | 2180 | 0.77 | 0.83 | 23000 | 3.44 | 1.96 | 23000 | 3.44 | 1.96 | 0 | 1214 | 0.78 | 0.46 | 22334 | 3.67 | 1.78
07/31/23 | Live | Johnson Controls Inc. (York International Norman) | CHAMPION HEATING AND COOLING | HMH7 | Singlezone Ducted, Centrally Ducted | 212476284 |  | HRCU-A-CB | HMH72B361 |  | XAHC36DXXN1+TXV | Z8ES100B12LMPS1 |  |  |  | 8.5 | 16 | 8.1 | 8.1 | FALSE | FALSE | FALSE |  | 69 | 65 | 65 | TRUE | [6 empty] | R-410A | USA;Canada | 13100 | 0.69 | 5.56 | 34800 | 4.09 | 2.49 | 34800 | 4.09 | 2.49 | 13100 | 0.69 | 5.56 | 38500 | 3.42 | 3.3 | 10300 | 0.7 | 4.31 | 35200 | 3.26 | 3.16 | 35200 | 3.26 | 3.16 | 4500 | 0.75 | 1.76 | 24600 | 2.88 | 2.5 | 24600 | 2.88 | 2.5 | 2180 | 0.77 | 0.83 | 23000 | 3.44 | 1.96 | 23000 | 3.44 | 1.96 | 0 | 1214 | 0.78 | 0.46 | 22334 | 3.67 | 1.78
07/31/23 | Live | Johnson Controls Inc. (York International Norman) | CHAMPION HEATING AND COOLING | HMH7 | Singlezone Ducted, Centrally Ducted | 212476289 |  | HRCU-A-CB | HMH72B361 |  | XAHC36DBCN1 | Z8ES100B12SMPS1 |  |  |  | 8.5 | 16 | 8.1 | 8.1 | FALSE | FALSE | FALSE |  | 69 | 65 | 65 | TRUE | [6 empty] | R-410A | USA;Canada | 13100 | 0.69 | 5.56 | 34800 | 4.09 | 2.49 | 34800 | 4.09 | 2.49 | 13100 | 0.69 | 5.56 | 38500 | 3.42 | 3.3 | 10300 | 0.7 | 4.31 | 35200 | 3.26 | 3.16 | 35200 | 3.26 | 3.16 | 4500 | 0.75 | 1.76 | 24600 | 2.88 | 2.5 | 24600 | 2.88 | 2.5 | 2180 | 0.77 | 0.83 | 23000 | 3.44 | 1.96 | 23000 | 3.44 | 1.96 | 0 | 1214 | 0.78 | 0.46 | 22334 | 3.67 | 1.78
07/31/23 | Live | Johnson Controls Inc. (York International Norman) | CHAMPION HEATING AND COOLING | HMH7 | Singlezone Ducted, Centrally Ducted | 212476294 |  | HRCU-A-CB | HMH72B361 |  | XAHC36DBCN1 | Z8ES100B12LMPS1 |  |  |  | 8.5 | 16 | 8.1 | 8.1 | FALSE | FALSE | FALSE |  | 69 | 65 | 65 | TRUE | [6 empty] | R-410A | USA;Canada | 13100 | 0.69 | 5.56 | 34800 | 4.09 | 2.49 | 34800 | 4.09 | 2.49 | 13100 | 0.69 | 5.56 | 38500 | 3.42 | 3.3 | 10300 | 0.7 | 4.31 | 35200 | 3.26 | 3.16 | 35200 | 3.26 | 3.16 | 4500 | 0.75 | 1.76 | 24600 | 2.88 | 2.5 | 24600 | 2.88 | 2.5 | 2180 | 0.77 | 0.83 | 23000 | 3.44 | 1.96 | 23000 | 3.44 | 1.96 | 0 | 1214 | 0.78 | 0.46 | 22334 | 3.67 | 1.78
07/31/23 | Live | Johnson Controls Inc. (York International Norman) | CHAMPION HEATING AND COOLING | HMH7 | Singlezone Ducted, Centrally Ducted | 212478774 |  | HRCU-A-CB | HMH72B361 |  | XAFC30CXXN1+TXV | Z8ES100B12SMPS1 |  |  |  | 8.5 | 17.5 | 8.1 | 8.1 | FALSE | FALSE | FALSE |  | 69 | 65 | 65 | TRUE | [6 empty] | R-410A | USA;Canada | 13300 | 0.62 | 6.29 | 33800 | 3.98 | 2.49 | 33800 | 3.98 | 2.49 | 13300 | 0.62 | 6.29 | 37200 | 3.46 | 3.15 | 10000 | 0.64 | 4.58 | 36000 | 3.22 | 3.28 | 36000 | 3.22 | 3.28 | 4000 | 0.68 | 1.72 | 25000 | 2.95 | 2.48 | 25000 | 2.95 | 2.48 | 1600 | 0.7 | 0.67 | 23400 | 3.5 | 1.96 | 23400 | 3.5 | 1.96 | 0 | 600 | 0.7 | 0.25 | 22734 | 3.73 | 1.79
07/31/23 | Live | Johnson Controls Inc. (York International Norman) | CHAMPION HEATING AND COOLING | HMH7 | Singlezone Ducted, Centrally Ducted | 212478781 |  | HRCU-A-CB | HMH72B361 |  | XAFC30CXXN1+TXV | Z8ES100B12LMPS1 |  |  |  | 8.5 | 17.5 | 8.1 | 8.1 | FALSE | FALSE | FALSE |  | 69 | 65 | 65 | TRUE | [6 empty] | R-410A | USA;Canada | 13300 | 0.62 | 6.29 | 33800 | 3.98 | 2.49 | 33800 | 3.98 | 2.49 | 13300 | 0.62 | 6.29 | 37200 | 3.46 | 3.15 | 10000 | 0.64 | 4.58 | 36000 | 3.22 | 3.28 | 36000 | 3.22 | 3.28 | 4000 | 0.68 | 1.72 | 25000 | 2.95 | 2.48 | 25000 | 2.95 | 2.48 | 1600 | 0.7 | 0.67 | 23400 | 3.5 | 1.96 | 23400 | 3.5 | 1.96 | 0 | 600 | 0.7 | 0.25 | 22734 | 3.73 | 1.79
07/31/23 | Live | Johnson Controls Inc. (York International Norman) | CHAMPION HEATING AND COOLING | HMH7 | Singlezone Ducted, Centrally Ducted | 212486961 |  | HRCU-A-CB | HMH72B361 |  | XAFC36DXXN1+TXV | Z8ES080C20SMPS1 |  |  |  | 9 | 17 | 8.1 | 8.1 | FALSE | FALSE | FALSE |  | 70 | 66 | 66 | TRUE | [6 empty] | R-410A | USA;Canada | 13900 | 0.69 | 5.9 | 36000 | 4 | 2.64 | 36000 | 4 | 2.64 | 13900 | 0.68 | 5.99 | 40500 | 3.46 | 3.43 | 10700 | 0.68 | 4.61 | 36000 | 3.12 | 3.38 | 36000 | 3.12 | 3.38 | 4500 | 0.76 | 1.74 | 25400 | 2.84 | 2.62 | 25400 | 2.84 | 2.62 | 2020 | 0.79 | 0.75 | 23800 | 3.39 | 2.06 | 23800 | 3.39 | 2.06 | 0 | 987 | 0.8 | 0.36 | 23134 | 3.61 | 1.88
07/31/23 | Live | Johnson Controls Inc. (York International Norman) | CHAMPION HEATING AND COOLING | HMH7 | Singlezone Ducted, Centrally Ducted | 212486982 |  | HRCU-A-CB | HMH72B361 |  | XAFC36DXXN1+TXV | Z8ES080C20LMPS1 |  |  |  | 9 | 17 | 8.1 | 8.1 | FALSE | FALSE | FALSE |  | 70 | 66 | 66 | TRUE | [6 empty] | R-410A | USA;Canada | 13900 | 0.69 | 5.9 | 36000 | 4 | 2.64 | 36000 | 4 | 2.64 | 13900 | 0.68 | 5.99 | 40500 | 3.46 | 3.43 | 10700 | 0.68 | 4.61 | 36000 | 3.12 | 3.38 | 36000 | 3.12 | 3.38 | 4500 | 0.76 | 1.74 | 25400 | 2.84 | 2.62 | 25400 | 2.84 | 2.62 | 2020 | 0.79 | 0.75 | 23800 | 3.39 | 2.06 | 23800 | 3.39 | 2.06 | 0 | 987 | 0.8 | 0.36 | 23134 | 3.61 | 1.88
07/31/23 | Live | Johnson Controls Inc. (York International Norman) | CHAMPION HEATING AND COOLING | HMH7 | Singlezone Ducted, Centrally Ducted | 212487003 |  | HRCU-A-CB | HMH72B361 |  | XAFC36DBCN1 | Z8ES080C20SMPS1 |  |  |  | 9 | 17 | 8.1 | 8.1 | FALSE | FALSE | FALSE |  | 70 | 66 | 66 | TRUE | [6 empty] | R-410A | USA;Canada | 13900 | 0.69 | 5.9 | 36000 | 4 | 2.64 | 36000 | 4 | 2.64 | 13900 | 0.68 | 5.99 | 40500 | 3.46 | 3.43 | 10700 | 0.68 | 4.61 | 36000 | 3.12 | 3.38 | 36000 | 3.12 | 3.38 | 4500 | 0.76 | 1.74 | 25400 | 2.84 | 2.62 | 25400 | 2.84 | 2.62 | 2020 | 0.79 | 0.75 | 23800 | 3.39 | 2.06 | 23800 | 3.39 | 2.06 | 0 | 987 | 0.8 | 0.36 | 23134 | 3.61 | 1.88
07/31/23 | Live | Johnson Controls Inc. (York International Norman) | CHAMPION HEATING AND COOLING | HMH7 | Singlezone Ducted, Centrally Ducted | 212487022 |  | HRCU-A-CB | HMH72B361 |  | XAFC36DBCN1 | Z8ES080C20LMPS1 |  |  |  | 9 | 17 | 8.1 | 8.1 | FALSE | FALSE | FALSE |  | 70 | 66 | 66 | TRUE | [6 empty] | R-410A | USA;Canada | 13900 | 0.69 | 5.9 | 36000 | 4 | 2.64 | 36000 | 4 | 2.64 | 13900 | 0.68 | 5.99 | 40500 | 3.46 | 3.43 | 10700 | 0.68 | 4.61 | 36000 | 3.12 | 3.38 | 36000 | 3.12 | 3.38 | 4500 | 0.76 | 1.74 | 25400 | 2.84 | 2.62 | 25400 | 2.84 | 2.62 | 2020 | 0.79 | 0.75 | 23800 | 3.39 | 2.06 | 23800 | 3.39 | 2.06 | 0 | 987 | 0.8 | 0.36 | 23134 | 3.61 | 1.88
07/31/23 | Live | Johnson Controls Inc. (York International Norman) | CHAMPION HEATING AND COOLING | HMH7 | Singlezone Ducted, Centrally Ducted | 212480833 |  | HRCU-A-CB | HMH72B361 |  | XAHC30CXXN1+TXV | Z8ES080B12SMPS1 |  |  |  | 8.5 | 16 | 7.8 | 7.8 | FALSE | FALSE | FALSE |  | 69 | 63 | 63 | TRUE | [6 empty] | R-410A | USA;Canada | 13000 | 0.68 | 5.6 | 32000 | 3.76 | 2.49 | 32000 | 3.76 | 2.49 | 13000 | 0.68 | 5.6 | 35400 | 3.29 | 3.15 | 10100 | 0.7 | 4.23 | 34200 | 3.28 | 3.06 | 34200 | 3.28 | 3.06 | 4300 | 0.75 | 1.68 | 23600 | 2.88 | 2.4 | 23600 | 2.88 | 2.4 | 1980 | 0.77 | 0.75 | 21800 | 3.51 | 1.82 | 21800 | 3.51 | 1.82 | 0 | 1014 | 0.78 | 0.38 | 21050 | 3.77 | 1.64
07/31/23 | Live | Johnson Controls Inc. (York International Norman) | CHAMPION HEATING AND COOLING | HMH7 | Singlezone Ducted, Centrally Ducted | 212480838 |  | HRCU-A-CB | HMH72B361 |  | XAHC30CXXN1+TXV | Z8ES080B12LMPS1 |  |  |  | 8.5 | 16 | 7.8 | 7.8 | FALSE | FALSE | FALSE |  | 69 | 63 | 63 | TRUE | [6 empty] | R-410A | USA;Canada | 13000 | 0.68 | 5.6 | 32000 | 3.76 | 2.49 | 32000 | 3.76 | 2.49 | 13000 | 0.68 | 5.6 | 35400 | 3.29 | 3.15 | 10100 | 0.7 | 4.23 | 34200 | 3.28 | 3.06 | 34200 | 3.28 | 3.06 | 4300 | 0.75 | 1.68 | 23600 | 2.88 | 2.4 | 23600 | 2.88 | 2.4 | 1980 | 0.77 | 0.75 | 21800 | 3.51 | 1.82 | 21800 | 3.51 | 1.82 | 0 | 1014 | 0.78 | 0.38 | 21050 | 3.77 | 1.64
07/31/23 | Live | Johnson Controls Inc. (York International Norman) | CHAMPION HEATING AND COOLING | HMH7 | Singlezone Ducted, Centrally Ducted | 212487041 |  | HRCU-A-CB | HMH72B361 |  | XAHB36DXXN1+TXV | Z8ES080B12SMPS1 |  |  |  | 8.5 | 16 | 8.1 | 8.1 | FALSE | FALSE | FALSE |  | 70 | 65 | 65 | TRUE | [6 empty] | R-410A | USA;Canada | 13000 | 0.66 | 5.77 | 34400 | 4.05 | 2.49 | 34400 | 4.05 | 2.49 | 13000 | 0.66 | 5.77 | 38000 | 3.38 | 3.29 | 10000 | 0.68 | 4.31 | 34800 | 3.27 | 3.12 | 34800 | 3.27 | 3.12 | 4400 | 0.71 | 1.82 | 24400 | 2.88 | 2.48 | 24400 | 2.88 | 2.48 | 2160 | 0.72 | 0.88 | 22800 | 3.44 | 1.94 | 22800 | 3.44 | 1.94 | 0 | 1227 | 0.73 | 0.49 | 22134 | 3.68 | 1.76
07/31/23 | Live | Johnson Controls Inc. (York International Norman) | CHAMPION HEATING AND COOLING | HMH7 | Singlezone Ducted, Centrally Ducted | 212487061 |  | HRCU-A-CB | HMH72B361 |  | XAHB36DXXN1+TXV | Z8ES080B12LMPS1 |  |  |  | 8.5 | 16 | 8.1 | 8.1 | FALSE | FALSE | FALSE |  | 70 | 65 | 65 | TRUE | [6 empty] | R-410A | USA;Canada | 13000 | 0.66 | 5.77 | 34400 | 4.05 | 2.49 | 34400 | 4.05 | 2.49 | 13000 | 0.66 | 5.77 | 38000 | 3.38 | 3.29 | 10000 | 0.68 | 4.31 | 34800 | 3.27 | 3.12 | 34800 | 3.27 | 3.12 | 4400 | 0.71 | 1.82 | 24400 | 2.88 | 2.48 | 24400 | 2.88 | 2.48 | 2160 | 0.72 | 0.88 | 22800 | 3.44 | 1.94 | 22800 | 3.44 | 1.94 | 0 | 1227 | 0.73 | 0.49 | 22134 | 3.68 | 1.76
07/31/23 | Live | Johnson Controls Inc. (York International Norman) | CHAMPION HEATING AND COOLING | HMH7 | Singlezone Ducted, Centrally Ducted | 212487083 |  | HRCU-A-CB | HMH72B361 |  | XAHB36DBCN1 | Z8ES080B12SMPS1 |  |  |  | 8.5 | 16 | 8.1 | 8.1 | FALSE | FALSE | FALSE |  | 70 | 65 | 65 | TRUE | [6 empty] | R-410A | USA;Canada | 13000 | 0.66 | 5.77 | 34400 | 4.05 | 2.49 | 34400 | 4.05 | 2.49 | 13000 | 0.66 | 5.77 | 38000 | 3.38 | 3.29 | 10000 | 0.68 | 4.31 | 34800 | 3.27 | 3.12 | 34800 | 3.27 | 3.12 | 4400 | 0.71 | 1.82 | 24400 | 2.88 | 2.48 | 24400 | 2.88 | 2.48 | 2160 | 0.72 | 0.88 | 22800 | 3.44 | 1.94 | 22800 | 3.44 | 1.94 | 0 | 1227 | 0.73 | 0.49 | 22134 | 3.68 | 1.76
07/31/23 | Live | Johnson Controls Inc. (York International Norman) | CHAMPION HEATING AND COOLING | HMH7 | Singlezone Ducted, Centrally Ducted | 212487101 |  | HRCU-A-CB | HMH72B361 |  | XAHB36DBCN1 | Z8ES080B12LMPS1 |  |  |  | 8.5 | 16 | 8.1 | 8.1 | FALSE | FALSE | FALSE |  | 70 | 65 | 65 | TRUE | [6 empty] | R-410A | USA;Canada | 13000 | 0.66 | 5.77 | 34400 | 4.05 | 2.49 | 34400 | 4.05 | 2.49 | 13000 | 0.66 | 5.77 | 38000 | 3.38 | 3.29 | 10000 | 0.68 | 4.31 | 34800 | 3.27 | 3.12 | 34800 | 3.27 | 3.12 | 4400 | 0.71 | 1.82 | 24400 | 2.88 | 2.48 | 24400 | 2.88 | 2.48 | 2160 | 0.72 | 0.88 | 22800 | 3.44 | 1.94 | 22800 | 3.44 | 1.94 | 0 | 1227 | 0.73 | 0.49 | 22134 | 3.68 | 1.76
07/31/23 | Live | Johnson Controls Inc. (York International Norman) | CHAMPION HEATING AND COOLING | HMH7 | Singlezone Ducted, Centrally Ducted | 212489167 |  | HRCU-A-CB | HMH72B361 |  | XAHB30CXXN1+TXV | Z8ES040A12SMPS1 |  |  |  | 8.5 | 16 | 7.8 | 7.8 | FALSE | FALSE | FALSE |  | 69 | 63 | 63 | TRUE | [6 empty] | R-410A | USA;Canada | 13000 | 0.68 | 5.6 | 32000 | 3.76 | 2.49 | 32000 | 3.76 | 2.49 | 13000 | 0.68 | 5.6 | 35200 | 3.27 | 3.15 | 10100 | 0.7 | 4.23 | 34200 | 3.28 | 3.06 | 34200 | 3.28 | 3.06 | 4100 | 0.74 | 1.62 | 23600 | 2.88 | 2.4 | 23600 | 2.88 | 2.4 | 1700 | 0.76 | 0.66 | 21600 | 3.48 | 1.82 | 21600 | 3.48 | 1.82 | 0 | 700 | 0.76 | 0.27 | 20767 | 3.73 | 1.63
07/31/23 | Live | Johnson Controls Inc. (York International Norman) | CHAMPION HEATING AND COOLING | HMH7 | Singlezone Ducted, Centrally Ducted | 212489172 |  | HRCU-A-CB | HMH72B361 |  | XAHB30CXXN1+TXV | Z8ES040A12LMPS1 |  |  |  | 8.5 | 16 | 7.8 | 7.8 | FALSE | FALSE | FALSE |  | 69 | 63 | 63 | TRUE | [6 empty] | R-410A | USA;Canada | 13000 | 0.68 | 5.6 | 32000 | 3.76 | 2.49 | 32000 | 3.76 | 2.49 | 13000 | 0.68 | 5.6 | 35200 | 3.27 | 3.15 | 10100 | 0.7 | 4.23 | 34200 | 3.28 | 3.06 | 34200 | 3.28 | 3.06 | 4100 | 0.74 | 1.62 | 23600 | 2.88 | 2.4 | 23600 | 2.88 | 2.4 | 1700 | 0.76 | 0.66 | 21600 | 3.48 | 1.82 | 21600 | 3.48 | 1.82 | 0 | 700 | 0.76 | 0.27 | 20767 | 3.73 | 1.63
07/31/23 | Live | Johnson Controls Inc. (York International Norman) | CHAMPION HEATING AND COOLING | HMH7 | Singlezone Ducted, Centrally Ducted | 212587261 |  | HRCU-A-CB | HMH72B241 |  | XAFC30CXXN1+TXV | Z8ET080B12LMPS1 |  |  |  | 9.5 | 17.5 | 8.1 | 8.1 | FALSE | FALSE | FALSE |  | 65 | 67 | 67 | TRUE | [6 empty] | R-410A | USA;Canada | 8500 | 0.4 | 6.23 | 21800 | 2.3 | 2.78 | 21800 | 2.3 | 2.78 | 8500 | 0.4 | 6.23 | 24800 | 1.94 | 3.75 | 6300 | 0.4 | 4.62 | 23600 | 2.08 | 3.33 | 23600 | 2.08 | 3.33 | 2900 | 0.47 | 1.81 | 15500 | 1.88 | 2.42 | 15500 | 1.88 | 2.42 | 1540 | 0.5 | 0.9 | 16000 | 2.52 | 1.86 | 16000 | 2.52 | 1.86 | 0 | 974 | 0.51 | 0.56 | 16208 | 2.79 | 1.7
07/31/23 | Live | Johnson Controls Inc. (York International Norman) | CHAMPION HEATING AND COOLING | HMH7 | Singlezone Ducted, Centrally Ducted | 212587266 |  | HRCU-A-CB | HMH72B241 |  | XAFC30CBAN1 | Z8ET080B12LMPS1 |  |  |  | 9.5 | 17.5 | 8.1 | 8.1 | FALSE | FALSE | FALSE |  | 65 | 67 | 67 | TRUE | [6 empty] | R-410A | USA;Canada | 8500 | 0.4 | 6.23 | 21800 | 2.3 | 2.78 | 21800 | 2.3 | 2.78 | 8500 | 0.4 | 6.23 | 24800 | 1.94 | 3.75 | 6300 | 0.4 | 4.62 | 23600 | 2.08 | 3.33 | 23600 | 2.08 | 3.33 | 2900 | 0.47 | 1.81 | 15500 | 1.88 | 2.42 | 15500 | 1.88 | 2.42 | 1540 | 0.5 | 0.9 | 16000 | 2.52 | 1.86 | 16000 | 2.52 | 1.86 | 0 | 974 | 0.51 | 0.56 | 16208 | 2.79 | 1.7
07/31/23 | Live | Johnson Controls Inc. (York International Norman) | CHAMPION HEATING AND COOLING | HMH7 | Singlezone Ducted, Centrally Ducted | 212480893 |  | HRCU-A-CB | HMH72B241 |  | XAFC30CXXN1+TXV | Z8ES080B12SMPS1 |  |  |  | 9.5 | 16.5 | 7.8 | 7.8 | FALSE | FALSE | FALSE |  | 65 | 67 | 67 | TRUE | [6 empty] | R-410A | USA;Canada | 8600 | 0.45 | 5.6 | 21800 | 2.3 | 2.78 | 21800 | 2.3 | 2.78 | 8600 | 0.45 | 5.6 | 24800 | 1.94 | 3.75 | 6600 | 0.45 | 4.3 | 23600 | 2.08 | 3.33 | 23600 | 2.08 | 3.33 | 3000 | 0.51 | 1.72 | 15500 | 1.88 | 2.42 | 15500 | 1.88 | 2.42 | 1560 | 0.53 | 0.86 | 16000 | 2.52 | 1.86 | 16000 | 2.52 | 1.86 | 0 | 960 | 0.54 | 0.52 | 16208 | 2.79 | 1.7
07/31/23 | Live | Johnson Controls Inc. (York International Norman) | CHAMPION HEATING AND COOLING | HMH7 | Singlezone Ducted, Centrally Ducted | 212480898 |  | HRCU-A-CB | HMH72B241 |  | XAFC30CXXN1+TXV | Z8ES080B12LMPS1 |  |  |  | 9.5 | 16.5 | 7.8 | 7.8 | FALSE | FALSE | FALSE |  | 65 | 67 | 67 | TRUE | [6 empty] | R-410A | USA;Canada | 8600 | 0.45 | 5.6 | 21800 | 2.3 | 2.78 | 21800 | 2.3 | 2.78 | 8600 | 0.45 | 5.6 | 24800 | 1.94 | 3.75 | 6600 | 0.45 | 4.3 | 23600 | 2.08 | 3.33 | 23600 | 2.08 | 3.33 | 3000 | 0.51 | 1.72 | 15500 | 1.88 | 2.42 | 15500 | 1.88 | 2.42 | 1560 | 0.53 | 0.86 | 16000 | 2.52 | 1.86 | 16000 | 2.52 | 1.86 | 0 | 960 | 0.54 | 0.52 | 16208 | 2.79 | 1.7
07/31/23 | Live | Johnson Controls Inc. (York International Norman) | CHAMPION HEATING AND COOLING | HMH7 | Singlezone Ducted, Centrally Ducted | 212480903 |  | HRCU-A-CB | HMH72B241 |  | XAFC30CBAN1 | Z8ES080B12SMPS1 |  |  |  | 9.5 | 16.5 | 7.8 | 7.8 | FALSE | FALSE | FALSE |  | 65 | 67 | 67 | TRUE | [6 empty] | R-410A | USA;Canada | 8600 | 0.45 | 5.6 | 21800 | 2.3 | 2.78 | 21800 | 2.3 | 2.78 | 8600 | 0.45 | 5.6 | 24800 | 1.94 | 3.75 | 6600 | 0.45 | 4.3 | 23600 | 2.08 | 3.33 | 23600 | 2.08 | 3.33 | 3000 | 0.51 | 1.72 | 15500 | 1.88 | 2.42 | 15500 | 1.88 | 2.42 | 1560 | 0.53 | 0.86 | 16000 | 2.52 | 1.86 | 16000 | 2.52 | 1.86 | 0 | 960 | 0.54 | 0.52 | 16208 | 2.79 | 1.7
07/31/23 | Live | Johnson Controls Inc. (York International Norman) | CHAMPION HEATING AND COOLING | HMH7 | Singlezone Ducted, Centrally Ducted | 212480908 |  | HRCU-A-CB | HMH72B241 |  | XAFC30CBAN1 | Z8ES080B12LMPS1 |  |  |  | 9.5 | 16.5 | 7.8 | 7.8 | FALSE | FALSE | FALSE |  | 65 | 67 | 67 | TRUE | [6 empty] | R-410A | USA;Canada | 8600 | 0.45 | 5.6 | 21800 | 2.3 | 2.78 | 21800 | 2.3 | 2.78 | 8600 | 0.45 | 5.6 | 24800 | 1.94 | 3.75 | 6600 | 0.45 | 4.3 | 23600 | 2.08 | 3.33 | 23600 | 2.08 | 3.33 | 3000 | 0.51 | 1.72 | 15500 | 1.88 | 2.42 | 15500 | 1.88 | 2.42 | 1560 | 0.53 | 0.86 | 16000 | 2.52 | 1.86 | 16000 | 2.52 | 1.86 | 0 | 960 | 0.54 | 0.52 | 16208 | 2.79 | 1.7
04/19/23 | Live | Johnson Controls Inc. (York International Norman) | CHAMPION HEATING AND COOLING | HMH7 | Singlezone Ducted, Centrally Ducted | 211661112 |  | HRCU-A-CB | HMH72B241 |  | XAHC30CXXN1+TXV | TM9E080C16MP12 |  |  |  | 9 | 15.5 | 7.8 | 7.8 | FALSE | FALSE | FALSE |  | 66 | 68 | 68 | TRUE | [6 empty] | R-410A | USA;Canada | 7900 | 0.45 | 5.15 | 20400 | 2.27 | 2.63 | 20400 | 2.27 | 2.63 | 7900 | 0.45 | 5.15 | 23200 | 1.89 | 3.6 | 6100 | 0.45 | 3.97 | 22000 | 2.12 | 3.04 | 22000 | 2.12 | 3.04 | 2900 | 0.5 | 1.7 | 14600 | 1.89 | 2.26 | 14600 | 1.89 | 2.26 | 1620 | 0.52 | 0.91 | 15000 | 1.56 | 2.82 | 15000 | 1.56 | 2.82 | 0 | 1087 | 0.53 | 0.6 | 15166 | 1.42 | 3.13
04/19/23 | Live | Johnson Controls Inc. (York International Norman) | CHAMPION HEATING AND COOLING | HMH7 | Singlezone Ducted, Centrally Ducted | 211661117 |  | HRCU-A-CB | HMH72B241 |  | XAHC30CBAN1 | TM9E080C16MP12 |  |  |  | 9 | 15.5 | 7.8 | 7.8 | FALSE | FALSE | FALSE |  | 66 | 68 | 68 | TRUE | [6 empty] | R-410A | USA;Canada | 7900 | 0.45 | 5.15 | 20400 | 2.27 | 2.63 | 20400 | 2.27 | 2.63 | 7900 | 0.45 | 5.15 | 23200 | 1.89 | 3.6 | 6100 | 0.45 | 3.97 | 22000 | 2.12 | 3.04 | 22000 | 2.12 | 3.04 | 2900 | 0.5 | 1.7 | 14600 | 1.89 | 2.26 | 14600 | 1.89 | 2.26 | 1620 | 0.52 | 0.91 | 15000 | 1.56 | 2.82 | 15000 | 1.56 | 2.82 | 0 | 1087 | 0.53 | 0.6 | 15166 | 1.42 | 3.13
04/19/23 | Live | Johnson Controls Inc. (York International Norman) | CHAMPION HEATING AND COOLING | HMH7 | Singlezone Ducted, Centrally Ducted | 211661262 |  | HRCU-A-CB | HMH72B241 |  | XAHB30CXXN1+TXV | TM9E040A10MP12 |  |  |  | 9 | 15 | 7.8 | 7.8 | FALSE | FALSE | FALSE |  | 66 | 68 | 68 | TRUE | [6 empty] | R-410A | USA;Canada | 7900 | 0.45 | 5.15 | 20400 | 2.27 | 2.63 | 20400 | 2.27 | 2.63 | 7900 | 0.45 | 5.15 | 23400 | 1.98 | 3.46 | 6100 | 0.46 | 3.89 | 22600 | 2.18 | 3.04 | 22600 | 2.18 | 3.04 | 2700 | 0.49 | 1.61 | 15000 | 1.96 | 2.24 | 15000 | 1.96 | 2.24 | 1340 | 0.5 | 0.79 | 15500 | 1.67 | 2.72 | 15500 | 1.67 | 2.72 | 0 | 774 | 0.51 | 0.44 | 15708 | 1.55 | 2.97
04/19/23 | Live | Johnson Controls Inc. (York International Norman) | CHAMPION HEATING AND COOLING | HMH7 | Singlezone Ducted, Centrally Ducted | 211661267 |  | HRCU-A-CB | HMH72B241 |  | XAHB30CBAN1 | TM9E040A10MP12 |  |  |  | 9 | 15 | 7.8 | 7.8 | FALSE | FALSE | FALSE |  | 66 | 68 | 68 | TRUE | [6 empty] | R-410A | USA;Canada | 7900 | 0.45 | 5.15 | 20400 | 2.27 | 2.63 | 20400 | 2.27 | 2.63 | 7900 | 0.45 | 5.15 | 23400 | 1.98 | 3.46 | 6100 | 0.46 | 3.89 | 22600 | 2.18 | 3.04 | 22600 | 2.18 | 3.04 | 2700 | 0.49 | 1.61 | 15000 | 1.96 | 2.24 | 15000 | 1.96 | 2.24 | 1340 | 0.5 | 0.79 | 15500 | 1.67 | 2.72 | 15500 | 1.67 | 2.72 | 0 | 774 | 0.51 | 0.44 | 15708 | 1.55 | 2.97
04/19/23 | Live | Johnson Controls Inc. (York International Norman) | CHAMPION HEATING AND COOLING | HMH7 | Singlezone Ducted, Centrally Ducted | 211660126 |  | HRCU-A-CB | HMH72B241 |  | XAHC30CXXN1+TXV | TM8E120C16MP11 |  |  |  | 9 | 16 | 7.8 | 7.8 | FALSE | FALSE | FALSE |  | 65 | 68 | 68 | TRUE | [6 empty] | R-410A | USA;Canada | 8200 | 0.44 | 5.46 | 21400 | 2.38 | 2.64 | 21400 | 2.38 | 2.64 | 8200 | 0.44 | 5.46 | 24400 | 1.98 | 3.61 | 6300 | 0.44 | 4.2 | 23200 | 2.09 | 3.25 | 23200 | 2.09 | 3.25 | 2900 | 0.5 | 1.7 | 15300 | 1.9 | 2.36 | 15300 | 1.9 | 2.36 | 1540 | 0.52 | 0.87 | 15900 | 1.64 | 2.84 | 15900 | 1.64 | 2.84 | 0 | 974 | 0.53 | 0.54 | 16150 | 1.53 | 3.09
04/19/23 | Live | Johnson Controls Inc. (York International Norman) | CHAMPION HEATING AND COOLING | HMH7 | Singlezone Ducted, Centrally Ducted | 211660131 |  | HRCU-A-CB | HMH72B241 |  | XAHC30CXXN1+TXV | TMLE120C16MP11 |  |  |  | 9 | 16 | 7.8 | 7.8 | FALSE | FALSE | FALSE |  | 65 | 68 | 68 | TRUE | [6 empty] | R-410A | USA;Canada | 8200 | 0.44 | 5.46 | 21400 | 2.38 | 2.64 | 21400 | 2.38 | 2.64 | 8200 | 0.44 | 5.46 | 24400 | 1.98 | 3.61 | 6300 | 0.44 | 4.2 | 23200 | 2.09 | 3.25 | 23200 | 2.09 | 3.25 | 2900 | 0.5 | 1.7 | 15300 | 1.9 | 2.36 | 15300 | 1.9 | 2.36 | 1540 | 0.52 | 0.87 | 15900 | 1.64 | 2.84 | 15900 | 1.64 | 2.84 | 0 | 974 | 0.53 | 0.54 | 16150 | 1.53 | 3.09
04/19/23 | Live | Johnson Controls Inc. (York International Norman) | CHAMPION HEATING AND COOLING | HMH7 | Singlezone Ducted, Centrally Ducted | 211660136 |  | HRCU-A-CB | HMH72B241 |  | XAHC30CBAN1 | TM8E120C16MP11 |  |  |  | 9 | 16 | 7.8 | 7.8 | FALSE | FALSE | FALSE |  | 65 | 68 | 68 | TRUE | [6 empty] | R-410A | USA;Canada | 8200 | 0.44 | 5.46 | 21400 | 2.38 | 2.64 | 21400 | 2.38 | 2.64 | 8200 | 0.44 | 5.46 | 24400 | 1.98 | 3.61 | 6300 | 0.44 | 4.2 | 23200 | 2.09 | 3.25 | 23200 | 2.09 | 3.25 | 2900 | 0.5 | 1.7 | 15300 | 1.9 | 2.36 | 15300 | 1.9 | 2.36 | 1540 | 0.52 | 0.87 | 15900 | 1.64 | 2.84 | 15900 | 1.64 | 2.84 | 0 | 974 | 0.53 | 0.54 | 16150 | 1.53 | 3.09
04/19/23 | Live | Johnson Controls Inc. (York International Norman) | CHAMPION HEATING AND COOLING | HMH7 | Singlezone Ducted, Centrally Ducted | 211660141 |  | HRCU-A-CB | HMH72B241 |  | XAHC30CBAN1 | TMLE120C16MP11 |  |  |  | 9 | 16 | 7.8 | 7.8 | FALSE | FALSE | FALSE |  | 65 | 68 | 68 | TRUE | [6 empty] | R-410A | USA;Canada | 8200 | 0.44 | 5.46 | 21400 | 2.38 | 2.64 | 21400 | 2.38 | 2.64 | 8200 | 0.44 | 5.46 | 24400 | 1.98 | 3.61 | 6300 | 0.44 | 4.2 | 23200 | 2.09 | 3.25 | 23200 | 2.09 | 3.25 | 2900 | 0.5 | 1.7 | 15300 | 1.9 | 2.36 | 15300 | 1.9 | 2.36 | 1540 | 0.52 | 0.87 | 15900 | 1.64 | 2.84 | 15900 | 1.64 | 2.84 | 0 | 974 | 0.53 | 0.54 | 16150 | 1.53 | 3.09
04/19/23 | Live | Johnson Controls Inc. (York International Norman) | CHAMPION HEATING AND COOLING | HMH7 | Singlezone Ducted, Centrally Ducted | 211660691 |  | HRCU-A-CB | HMH72B241 |  | XAHB30CXXN1+JMET12BS2N1+TXV |  |  |  |  | 9.5 | 17 | 7.8 | 7.8 | FALSE | FALSE | FALSE |  | 66 | 67 | 67 | TRUE | [6 empty] | R-410A | USA;Canada | 8100 | 0.4 | 5.93 | 21000 | 2.21 | 2.78 | 21000 | 2.21 | 2.78 | 8100 | 0.4 | 5.93 | 23800 | 1.89 | 3.69 | 5900 | 0.4 | 4.32 | 22400 | 2.08 | 3.16 | 22400 | 2.08 | 3.16 | 2500 | 0.44 | 1.67 | 14800 | 1.87 | 2.32 | 14800 | 1.87 | 2.32 | 1140 | 0.46 | 0.73 | 15200 | 1.54 | 2.89 | 15200 | 1.54 | 2.89 | 0 | 574 | 0.46 | 0.37 | 15366 | 1.4 | 3.22
04/19/23 | Live | Johnson Controls Inc. (York International Norman) | CHAMPION HEATING AND COOLING | HMH7 | Singlezone Ducted, Centrally Ducted | 211660696 |  | HRCU-A-CB | HMH72B241 |  | XAHB30CBAN1+JMET12BS2N1 |  |  |  |  | 9.5 | 17 | 7.8 | 7.8 | FALSE | FALSE | FALSE |  | 66 | 67 | 67 | TRUE | [6 empty] | R-410A | USA;Canada | 8100 | 0.4 | 5.93 | 21000 | 2.21 | 2.78 | 21000 | 2.21 | 2.78 | 8100 | 0.4 | 5.93 | 23800 | 1.89 | 3.69 | 5900 | 0.4 | 4.32 | 22400 | 2.08 | 3.16 | 22400 | 2.08 | 3.16 | 2500 | 0.44 | 1.67 | 14800 | 1.87 | 2.32 | 14800 | 1.87 | 2.32 | 1140 | 0.46 | 0.73 | 15200 | 1.54 | 2.89 | 15200 | 1.54 | 2.89 | 0 | 574 | 0.46 | 0.37 | 15366 | 1.4 | 3.22
04/19/23 | Live | Johnson Controls Inc. (York International Norman) | CHAMPION HEATING AND COOLING | HMH7 | Singlezone Ducted, Centrally Ducted | 211660336 |  | HRCU-A-CB | HMH72B241 |  | XAHC30CXXN1+TXV | TM8E080B12MP11 |  |  |  | 9 | 15.5 | 7.8 | 7.8 | FALSE | FALSE | FALSE |  | 66 | 67 | 67 | TRUE | [6 empty] | R-410A | USA;Canada | 8000 | 0.45 | 5.21 | 20600 | 2.29 | 2.64 | 20600 | 2.29 | 2.64 | 8000 | 0.45 | 5.21 | 23600 | 1.92 | 3.6 | 6200 | 0.45 | 4.04 | 22400 | 2.12 | 3.1 | 22400 | 2.12 | 3.1 | 2800 | 0.5 | 1.64 | 14800 | 1.9 | 2.28 | 14800 | 1.9 | 2.28 | 1440 | 0.52 | 0.81 | 15200 | 1.57 | 2.84 | 15200 | 1.57 | 2.84 | 0 | 874 | 0.53 | 0.48 | 15366 | 1.43 | 3.15
04/19/23 | Live | Johnson Controls Inc. (York International Norman) | CHAMPION HEATING AND COOLING | HMH7 | Singlezone Ducted, Centrally Ducted | 211660341 |  | HRCU-A-CB | HMH72B241 |  | XAHC30CXXN1+TXV | TMLE080B12MP11 |  |  |  | 9 | 15.5 | 7.8 | 7.8 | FALSE | FALSE | FALSE |  | 66 | 67 | 67 | TRUE | [6 empty] | R-410A | USA;Canada | 8000 | 0.45 | 5.21 | 20600 | 2.29 | 2.64 | 20600 | 2.29 | 2.64 | 8000 | 0.45 | 5.21 | 23600 | 1.92 | 3.6 | 6200 | 0.45 | 4.04 | 22400 | 2.12 | 3.1 | 22400 | 2.12 | 3.1 | 2800 | 0.5 | 1.64 | 14800 | 1.9 | 2.28 | 14800 | 1.9 | 2.28 | 1440 | 0.52 | 0.81 | 15200 | 1.57 | 2.84 | 15200 | 1.57 | 2.84 | 0 | 874 | 0.53 | 0.48 | 15366 | 1.43 | 3.15
04/19/23 | Live | Johnson Controls Inc. (York International Norman) | CHAMPION HEATING AND COOLING | HMH7 | Singlezone Ducted, Centrally Ducted | 211660346 |  | HRCU-A-CB | HMH72B241 |  | XAHC30CBAN1 | TM8E080B12MP11 |  |  |  | 9 | 15.5 | 7.8 | 7.8 | FALSE | FALSE | FALSE |  | 66 | 67 | 67 | TRUE | [6 empty] | R-410A | USA;Canada | 8000 | 0.45 | 5.21 | 20600 | 2.29 | 2.64 | 20600 | 2.29 | 2.64 | 8000 | 0.45 | 5.21 | 23600 | 1.92 | 3.6 | 6200 | 0.45 | 4.04 | 22400 | 2.12 | 3.1 | 22400 | 2.12 | 3.1 | 2800 | 0.5 | 1.64 | 14800 | 1.9 | 2.28 | 14800 | 1.9 | 2.28 | 1440 | 0.52 | 0.81 | 15200 | 1.57 | 2.84 | 15200 | 1.57 | 2.84 | 0 | 874 | 0.53 | 0.48 | 15366 | 1.43 | 3.15
04/19/23 | Live | Johnson Controls Inc. (York International Norman) | CHAMPION HEATING AND COOLING | HMH7 | Singlezone Ducted, Centrally Ducted | 211660351 |  | HRCU-A-CB | HMH72B241 |  | XAHC30CBAN1 | TMLE080B12MP11 |  |  |  | 9 | 15.5 | 7.8 | 7.8 | FALSE | FALSE | FALSE |  | 66 | 67 | 67 | TRUE | [6 empty] | R-410A | USA;Canada | 8000 | 0.45 | 5.21 | 20600 | 2.29 | 2.64 | 20600 | 2.29 | 2.64 | 8000 | 0.45 | 5.21 | 23600 | 1.92 | 3.6 | 6200 | 0.45 | 4.04 | 22400 | 2.12 | 3.1 | 22400 | 2.12 | 3.1 | 2800 | 0.5 | 1.64 | 14800 | 1.9 | 2.28 | 14800 | 1.9 | 2.28 | 1440 | 0.52 | 0.81 | 15200 | 1.57 | 2.84 | 15200 | 1.57 | 2.84 | 0 | 874 | 0.53 | 0.48 | 15366 | 1.43 | 3.15
04/19/23 | Live | Johnson Controls Inc. (York International Norman) | CHAMPION HEATING AND COOLING | HMH7 | Singlezone Ducted, Centrally Ducted | 211660566 |  | HRCU-A-CB | HMH72B241 |  | XAFC30CXXN1+TXV | TL9E060B12UH11 |  |  |  | 9 | 16 | 7.8 | 7.8 | FALSE | FALSE | FALSE |  | 66 | 67 | 67 | TRUE | [6 empty] | R-410A | USA;Canada | 8100 | 0.43 | 5.52 | 21000 | 2.33 | 2.64 | 21000 | 2.33 | 2.64 | 8100 | 0.43 | 5.52 | 23800 | 1.91 | 3.65 | 6200 | 0.44 | 4.13 | 22800 | 2.14 | 3.12 | 22800 | 2.14 | 3.12 | 2800 | 0.49 | 1.67 | 15100 | 1.91 | 2.32 | 15100 | 1.91 | 2.32 | 1440 | 0.51 | 0.83 | 15500 | 1.59 | 2.86 | 15500 | 1.59 | 2.86 | 0 | 874 | 0.52 | 0.49 | 15666 | 1.46 | 3.14
04/19/23 | Live | Johnson Controls Inc. (York International Norman) | CHAMPION HEATING AND COOLING | HMH7 | Singlezone Ducted, Centrally Ducted | 211660571 |  | HRCU-A-CB | HMH72B241 |  | XAFC30CBAN1 | TL9E060B12UH11 |  |  |  | 9 | 16 | 7.8 | 7.8 | FALSE | FALSE | FALSE |  | 66 | 67 | 67 | TRUE | [6 empty] | R-410A | USA;Canada | 8100 | 0.43 | 5.52 | 21000 | 2.33 | 2.64 | 21000 | 2.33 | 2.64 | 8100 | 0.43 | 5.52 | 23800 | 1.91 | 3.65 | 6200 | 0.44 | 4.13 | 22800 | 2.14 | 3.12 | 22800 | 2.14 | 3.12 | 2800 | 0.49 | 1.67 | 15100 | 1.91 | 2.32 | 15100 | 1.91 | 2.32 | 1440 | 0.51 | 0.83 | 15500 | 1.59 | 2.86 | 15500 | 1.59 | 2.86 | 0 | 874 | 0.52 | 0.49 | 15666 | 1.46 | 3.14
04/19/23 | Live | Johnson Controls Inc. (York International Norman) | CHAMPION HEATING AND COOLING | HMH7 | Singlezone Ducted, Centrally Ducted | 211660226 |  | HRCU-A-CB | HMH72B241 |  | XAHB30CXXN1+TXV | TM8E100B12MP11 |  |  |  | 9 | 15.5 | 7.8 | 7.8 | FALSE | FALSE | FALSE |  | 66 | 68 | 68 | TRUE | [6 empty] | R-410A | USA;Canada | 8000 | 0.44 | 5.33 | 20600 | 2.29 | 2.64 | 20600 | 2.29 | 2.64 | 8000 | 0.44 | 5.33 | 23400 | 1.91 | 3.59 | 6100 | 0.44 | 4.06 | 22200 | 2.11 | 3.08 | 22200 | 2.11 | 3.08 | 2700 | 0.48 | 1.65 | 14800 | 1.9 | 2.28 | 14800 | 1.9 | 2.28 | 1340 | 0.49 | 0.8 | 15200 | 1.58 | 2.82 | 15200 | 1.58 | 2.82 | 0 | 774 | 0.5 | 0.45 | 15366 | 1.45 | 3.11
04/19/23 | Live | Johnson Controls Inc. (York International Norman) | CHAMPION HEATING AND COOLING | HMH7 | Singlezone Ducted, Centrally Ducted | 211660231 |  | HRCU-A-CB | HMH72B241 |  | XAHB30CXXN1+TXV | TMLE100B12MP11 |  |  |  | 9 | 15.5 | 7.8 | 7.8 | FALSE | FALSE | FALSE |  | 66 | 68 | 68 | TRUE | [6 empty] | R-410A | USA;Canada | 8000 | 0.44 | 5.33 | 20600 | 2.29 | 2.64 | 20600 | 2.29 | 2.64 | 8000 | 0.44 | 5.33 | 23400 | 1.91 | 3.59 | 6100 | 0.44 | 4.06 | 22200 | 2.11 | 3.08 | 22200 | 2.11 | 3.08 | 2700 | 0.48 | 1.65 | 14800 | 1.9 | 2.28 | 14800 | 1.9 | 2.28 | 1340 | 0.49 | 0.8 | 15200 | 1.58 | 2.82 | 15200 | 1.58 | 2.82 | 0 | 774 | 0.5 | 0.45 | 15366 | 1.45 | 3.11
04/19/23 | Live | Johnson Controls Inc. (York International Norman) | CHAMPION HEATING AND COOLING | HMH7 | Singlezone Ducted, Centrally Ducted | 211660236 |  | HRCU-A-CB | HMH72B241 |  | XAHB30CBAN1 | TM8E100B12MP11 |  |  |  | 9 | 15.5 | 7.8 | 7.8 | FALSE | FALSE | FALSE |  | 66 | 68 | 68 | TRUE | [6 empty] | R-410A | USA;Canada | 8000 | 0.44 | 5.33 | 20600 | 2.29 | 2.64 | 20600 | 2.29 | 2.64 | 8000 | 0.44 | 5.33 | 23400 | 1.91 | 3.59 | 6100 | 0.44 | 4.06 | 22200 | 2.11 | 3.08 | 22200 | 2.11 | 3.08 | 2700 | 0.48 | 1.65 | 14800 | 1.9 | 2.28 | 14800 | 1.9 | 2.28 | 1340 | 0.49 | 0.8 | 15200 | 1.58 | 2.82 | 15200 | 1.58 | 2.82 | 0 | 774 | 0.5 | 0.45 | 15366 | 1.45 | 3.11
04/19/23 | Live | Johnson Controls Inc. (York International Norman) | CHAMPION HEATING AND COOLING | HMH7 | Singlezone Ducted, Centrally Ducted | 211660241 |  | HRCU-A-CB | HMH72B241 |  | XAHB30CBAN1 | TMLE100B12MP11 |  |  |  | 9 | 15.5 | 7.8 | 7.8 | FALSE | FALSE | FALSE |  | 66 | 68 | 68 | TRUE | [6 empty] | R-410A | USA;Canada | 8000 | 0.44 | 5.33 | 20600 | 2.29 | 2.64 | 20600 | 2.29 | 2.64 | 8000 | 0.44 | 5.33 | 23400 | 1.91 | 3.59 | 6100 | 0.44 | 4.06 | 22200 | 2.11 | 3.08 | 22200 | 2.11 | 3.08 | 2700 | 0.48 | 1.65 | 14800 | 1.9 | 2.28 | 14800 | 1.9 | 2.28 | 1340 | 0.49 | 0.8 | 15200 | 1.58 | 2.82 | 15200 | 1.58 | 2.82 | 0 | 774 | 0.5 | 0.45 | 15366 | 1.45 | 3.11
04/19/23 | Live | Johnson Controls Inc. (York International Norman) | CHAMPION HEATING AND COOLING | HMH7 | Singlezone Ducted, Centrally Ducted | 211660049 |  | HRCU-A-CB | HMH72B241 |  | XAHB30CXXN1+TXV | TM8V080B12MP12 |  |  |  | 9 | 15.5 | 7.8 | 7.8 | FALSE | FALSE | FALSE |  | 66 | 68 | 68 | TRUE | [6 empty] | R-410A | USA;Canada | 7800 | 0.42 | 5.44 | 20400 | 2.27 | 2.63 | 20400 | 2.27 | 2.63 | 7800 | 0.42 | 5.44 | 23200 | 1.94 | 3.5 | 5900 | 0.43 | 4.02 | 22400 | 2.16 | 3.04 | 22400 | 2.16 | 3.04 | 2700 | 0.46 | 1.72 | 14900 | 1.93 | 2.26 | 14900 | 1.93 | 2.26 | 1420 | 0.47 | 0.89 | 15300 | 1.62 | 2.77 | 15300 | 1.62 | 2.77 | 0 | 887 | 0.48 | 0.54 | 15466 | 1.5 | 3.02
04/19/23 | Live | Johnson Controls Inc. (York International Norman) | CHAMPION HEATING AND COOLING | HMH7 | Singlezone Ducted, Centrally Ducted | 211660054 |  | HRCU-A-CB | HMH72B241 |  | XAHB30CXXN1+TXV | TPLC080B12MP13 |  |  |  | 9 | 15.5 | 7.8 | 7.8 | FALSE | FALSE | FALSE |  | 66 | 68 | 68 | TRUE | [6 empty] | R-410A | USA;Canada | 7800 | 0.42 | 5.44 | 20400 | 2.27 | 2.63 | 20400 | 2.27 | 2.63 | 7800 | 0.42 | 5.44 | 23200 | 1.94 | 3.5 | 5900 | 0.43 | 4.02 | 22400 | 2.16 | 3.04 | 22400 | 2.16 | 3.04 | 2700 | 0.46 | 1.72 | 14900 | 1.93 | 2.26 | 14900 | 1.93 | 2.26 | 1420 | 0.47 | 0.89 | 15300 | 1.62 | 2.77 | 15300 | 1.62 | 2.77 | 0 | 887 | 0.48 | 0.54 | 15466 | 1.5 | 3.02
04/19/23 | Live | Johnson Controls Inc. (York International Norman) | CHAMPION HEATING AND COOLING | HMH7 | Singlezone Ducted, Centrally Ducted | 211660060 |  | HRCU-A-CB | HMH72B241 |  | XAHB30CBAN1 | TM8V080B12MP12 |  |  |  | 9 | 15.5 | 7.8 | 7.8 | FALSE | FALSE | FALSE |  | 66 | 68 | 68 | TRUE | [6 empty] | R-410A | USA;Canada | 7800 | 0.42 | 5.44 | 20400 | 2.27 | 2.63 | 20400 | 2.27 | 2.63 | 7800 | 0.42 | 5.44 | 23200 | 1.94 | 3.5 | 5900 | 0.43 | 4.02 | 22400 | 2.16 | 3.04 | 22400 | 2.16 | 3.04 | 2700 | 0.46 | 1.72 | 14900 | 1.93 | 2.26 | 14900 | 1.93 | 2.26 | 1420 | 0.47 | 0.89 | 15300 | 1.62 | 2.77 | 15300 | 1.62 | 2.77 | 0 | 887 | 0.48 | 0.54 | 15466 | 1.5 | 3.02
04/19/23 | Live | Johnson Controls Inc. (York International Norman) | CHAMPION HEATING AND COOLING | HMH7 | Singlezone Ducted, Centrally Ducted | 211660065 |  | HRCU-A-CB | HMH72B241 |  | XAHB30CBAN1 | TPLC080B12MP13 |  |  |  | 9 | 15.5 | 7.8 | 7.8 | FALSE | FALSE | FALSE |  | 66 | 68 | 68 | TRUE | [6 empty] | R-410A | USA;Canada | 7800 | 0.42 | 5.44 | 20400 | 2.27 | 2.63 | 20400 | 2.27 | 2.63 | 7800 | 0.42 | 5.44 | 23200 | 1.94 | 3.5 | 5900 | 0.43 | 4.02 | 22400 | 2.16 | 3.04 | 22400 | 2.16 | 3.04 | 2700 | 0.46 | 1.72 | 14900 | 1.93 | 2.26 | 14900 | 1.93 | 2.26 | 1420 | 0.47 | 0.89 | 15300 | 1.62 | 2.77 | 15300 | 1.62 | 2.77 | 0 | 887 | 0.48 | 0.54 | 15466 | 1.5 | 3.02
04/19/23 | Live | Johnson Controls Inc. (York International Norman) | CHAMPION HEATING AND COOLING | HMH7 | Singlezone Ducted, Centrally Ducted | 211660316 |  | HRCU-A-CB | HMH72B241 |  | XAFC30CXXN1+TXV | TM8E080C16MP11 |  |  |  | 9.5 | 16.5 | 7.8 | 7.8 | FALSE | FALSE | FALSE |  | 65 | 68 | 68 | TRUE | [6 empty] | R-410A | USA;Canada | 8500 | 0.45 | 5.54 | 21600 | 2.27 | 2.79 | 21600 | 2.27 | 2.79 | 8500 | 0.44 | 5.66 | 24800 | 1.96 | 3.71 | 6500 | 0.45 | 4.23 | 23600 | 2.1 | 3.29 | 23600 | 2.1 | 3.29 | 3100 | 0.52 | 1.75 | 15500 | 1.89 | 2.4 | 15500 | 1.89 | 2.4 | 1740 | 0.55 | 0.93 | 16100 | 1.63 | 2.89 | 16100 | 1.63 | 2.89 | 0 | 1174 | 0.56 | 0.61 | 16350 | 1.52 | 3.15
04/19/23 | Live | Johnson Controls Inc. (York International Norman) | CHAMPION HEATING AND COOLING | HMH7 | Singlezone Ducted, Centrally Ducted | 211660321 |  | HRCU-A-CB | HMH72B241 |  | XAFC30CXXN1+TXV | TMLE080C16MP11 |  |  |  | 9.5 | 16.5 | 7.8 | 7.8 | FALSE | FALSE | FALSE |  | 65 | 68 | 68 | TRUE | [6 empty] | R-410A | USA;Canada | 8500 | 0.45 | 5.54 | 21600 | 2.27 | 2.79 | 21600 | 2.27 | 2.79 | 8500 | 0.44 | 5.66 | 24800 | 1.96 | 3.71 | 6500 | 0.45 | 4.23 | 23600 | 2.1 | 3.29 | 23600 | 2.1 | 3.29 | 3100 | 0.52 | 1.75 | 15500 | 1.89 | 2.4 | 15500 | 1.89 | 2.4 | 1740 | 0.55 | 0.93 | 16100 | 1.63 | 2.89 | 16100 | 1.63 | 2.89 | 0 | 1174 | 0.56 | 0.61 | 16350 | 1.52 | 3.15
04/19/23 | Live | Johnson Controls Inc. (York International Norman) | CHAMPION HEATING AND COOLING | HMH7 | Singlezone Ducted, Centrally Ducted | 211660326 |  | HRCU-A-CB | HMH72B241 |  | XAFC30CBAN1 | TM8E080C16MP11 |  |  |  | 9.5 | 16.5 | 7.8 | 7.8 | FALSE | FALSE | FALSE |  | 65 | 68 | 68 | TRUE | [6 empty] | R-410A | USA;Canada | 8500 | 0.45 | 5.54 | 21600 | 2.27 | 2.79 | 21600 | 2.27 | 2.79 | 8500 | 0.44 | 5.66 | 24800 | 1.96 | 3.71 | 6500 | 0.45 | 4.23 | 23600 | 2.1 | 3.29 | 23600 | 2.1 | 3.29 | 3100 | 0.52 | 1.75 | 15500 | 1.89 | 2.4 | 15500 | 1.89 | 2.4 | 1740 | 0.55 | 0.93 | 16100 | 1.63 | 2.89 | 16100 | 1.63 | 2.89 | 0 | 1174 | 0.56 | 0.61 | 16350 | 1.52 | 3.15
04/19/23 | Live | Johnson Controls Inc. (York International Norman) | CHAMPION HEATING AND COOLING | HMH7 | Singlezone Ducted, Centrally Ducted | 211660331 |  | HRCU-A-CB | HMH72B241 |  | XAFC30CBAN1 | TMLE080C16MP11 |  |  |  | 9.5 | 16.5 | 7.8 | 7.8 | FALSE | FALSE | FALSE |  | 65 | 68 | 68 | TRUE | [6 empty] | R-410A | USA;Canada | 8500 | 0.45 | 5.54 | 21600 | 2.27 | 2.79 | 21600 | 2.27 | 2.79 | 8500 | 0.44 | 5.66 | 24800 | 1.96 | 3.71 | 6500 | 0.45 | 4.23 | 23600 | 2.1 | 3.29 | 23600 | 2.1 | 3.29 | 3100 | 0.52 | 1.75 | 15500 | 1.89 | 2.4 | 15500 | 1.89 | 2.4 | 1740 | 0.55 | 0.93 | 16100 | 1.63 | 2.89 | 16100 | 1.63 | 2.89 | 0 | 1174 | 0.56 | 0.61 | 16350 | 1.52 | 3.15
04/19/23 | Live | Johnson Controls Inc. (York International Norman) | CHAMPION HEATING AND COOLING | HMH7 | Singlezone Ducted, Centrally Ducted | 211660296 |  | HRCU-A-CB | HMH72B241 |  | XAHC30CXXN1+TXV | TM8E080C16MP11 |  |  |  | 9 | 15.5 | 7.8 | 7.8 | FALSE | FALSE | FALSE |  | 66 | 68 | 68 | TRUE | [6 empty] | R-410A | USA;Canada | 8100 | 0.46 | 5.16 | 20600 | 2.29 | 2.64 | 20600 | 2.29 | 2.64 | 8100 | 0.46 | 5.16 | 23400 | 1.9 | 3.61 | 6300 | 0.46 | 4.01 | 22200 | 2.11 | 3.08 | 22200 | 2.11 | 3.08 | 2900 | 0.51 | 1.67 | 14700 | 1.89 | 2.28 | 14700 | 1.89 | 2.28 | 1540 | 0.53 | 0.85 | 15100 | 1.56 | 2.84 | 15100 | 1.56 | 2.84 | 0 | 974 | 0.54 | 0.53 | 15266 | 1.42 | 3.15
04/19/23 | Live | Johnson Controls Inc. (York International Norman) | CHAMPION HEATING AND COOLING | HMH7 | Singlezone Ducted, Centrally Ducted | 211660301 |  | HRCU-A-CB | HMH72B241 |  | XAHC30CXXN1+TXV | TMLE080C16MP11 |  |  |  | 9 | 15.5 | 7.8 | 7.8 | FALSE | FALSE | FALSE |  | 66 | 68 | 68 | TRUE | [6 empty] | R-410A | USA;Canada | 8100 | 0.46 | 5.16 | 20600 | 2.29 | 2.64 | 20600 | 2.29 | 2.64 | 8100 | 0.46 | 5.16 | 23400 | 1.9 | 3.61 | 6300 | 0.46 | 4.01 | 22200 | 2.11 | 3.08 | 22200 | 2.11 | 3.08 | 2900 | 0.51 | 1.67 | 14700 | 1.89 | 2.28 | 14700 | 1.89 | 2.28 | 1540 | 0.53 | 0.85 | 15100 | 1.56 | 2.84 | 15100 | 1.56 | 2.84 | 0 | 974 | 0.54 | 0.53 | 15266 | 1.42 | 3.15
04/19/23 | Live | Johnson Controls Inc. (York International Norman) | CHAMPION HEATING AND COOLING | HMH7 | Singlezone Ducted, Centrally Ducted | 211660306 |  | HRCU-A-CB | HMH72B241 |  | XAHC30CBAN1 | TM8E080C16MP11 |  |  |  | 9 | 15.5 | 7.8 | 7.8 | FALSE | FALSE | FALSE |  | 66 | 68 | 68 | TRUE | [6 empty] | R-410A | USA;Canada | 8100 | 0.46 | 5.16 | 20600 | 2.29 | 2.64 | 20600 | 2.29 | 2.64 | 8100 | 0.46 | 5.16 | 23400 | 1.9 | 3.61 | 6300 | 0.46 | 4.01 | 22200 | 2.11 | 3.08 | 22200 | 2.11 | 3.08 | 2900 | 0.51 | 1.67 | 14700 | 1.89 | 2.28 | 14700 | 1.89 | 2.28 | 1540 | 0.53 | 0.85 | 15100 | 1.56 | 2.84 | 15100 | 1.56 | 2.84 | 0 | 974 | 0.54 | 0.53 | 15266 | 1.42 | 3.15
04/19/23 | Live | Johnson Controls Inc. (York International Norman) | CHAMPION HEATING AND COOLING | HMH7 | Singlezone Ducted, Centrally Ducted | 211660311 |  | HRCU-A-CB | HMH72B241 |  | XAHC30CBAN1 | TMLE080C16MP11 |  |  |  | 9 | 15.5 | 7.8 | 7.8 | FALSE | FALSE | FALSE |  | 66 | 68 | 68 | TRUE | [6 empty] | R-410A | USA;Canada | 8100 | 0.46 | 5.16 | 20600 | 2.29 | 2.64 | 20600 | 2.29 | 2.64 | 8100 | 0.46 | 5.16 | 23400 | 1.9 | 3.61 | 6300 | 0.46 | 4.01 | 22200 | 2.11 | 3.08 | 22200 | 2.11 | 3.08 | 2900 | 0.51 | 1.67 | 14700 | 1.89 | 2.28 | 14700 | 1.89 | 2.28 | 1540 | 0.53 | 0.85 | 15100 | 1.56 | 2.84 | 15100 | 1.56 | 2.84 | 0 | 974 | 0.54 | 0.53 | 15266 | 1.42 | 3.15
04/19/23 | Live | Johnson Controls Inc. (York International Norman) | CHAMPION HEATING AND COOLING | HMH7 | Singlezone Ducted, Centrally Ducted | 211660546 |  | HRCU-A-CB | HMH72B241 |  | XAHC30CXXN1+TXV | TL9E060B12UH11 |  |  |  | 9 | 15.5 | 7.8 | 7.8 | FALSE | FALSE | FALSE |  | 66 | 67 | 67 | TRUE | [6 empty] | R-410A | USA;Canada | 8000 | 0.44 | 5.33 | 20600 | 2.29 | 2.64 | 20600 | 2.29 | 2.64 | 8000 | 0.44 | 5.33 | 23400 | 1.93 | 3.55 | 6100 | 0.44 | 4.06 | 22400 | 2.14 | 3.07 | 22400 | 2.14 | 3.07 | 2900 | 0.49 | 1.73 | 14800 | 1.92 | 2.26 | 14800 | 1.92 | 2.26 | 1620 | 0.51 | 0.93 | 15200 | 1.59 | 2.8 | 15200 | 1.59 | 2.8 | 0 | 1087 | 0.52 | 0.61 | 15366 | 1.46 | 3.08
04/19/23 | Live | Johnson Controls Inc. (York International Norman) | CHAMPION HEATING AND COOLING | HMH7 | Singlezone Ducted, Centrally Ducted | 211660551 |  | HRCU-A-CB | HMH72B241 |  | XAHC30CBAN1 | TL9E060B12UH11 |  |  |  | 9 | 15.5 | 7.8 | 7.8 | FALSE | FALSE | FALSE |  | 66 | 67 | 67 | TRUE | [6 empty] | R-410A | USA;Canada | 8000 | 0.44 | 5.33 | 20600 | 2.29 | 2.64 | 20600 | 2.29 | 2.64 | 8000 | 0.44 | 5.33 | 23400 | 1.93 | 3.55 | 6100 | 0.44 | 4.06 | 22400 | 2.14 | 3.07 | 22400 | 2.14 | 3.07 | 2900 | 0.49 | 1.73 | 14800 | 1.92 | 2.26 | 14800 | 1.92 | 2.26 | 1620 | 0.51 | 0.93 | 15200 | 1.59 | 2.8 | 15200 | 1.59 | 2.8 | 0 | 1087 | 0.52 | 0.61 | 15366 | 1.46 | 3.08
07/11/22 | Live | Johnson Controls Inc. (York International Norman) | CHAMPION HEATING AND COOLING | HMH7 | Singlezone Ducted, Centrally Ducted | 207417007 |  | HRCU-A-CB | HMH72B361 |  | XAFC36DXXN1+TXV | TM9E080C16MP12 | 9 | 17 | 10 | 9 | 18 | 7.8 | 7.8 | FALSE | FALSE | FALSE |  | 70 | 65 | 65 | TRUE | [6 empty] | R-410A | USA;Canada | 13200 | 0.64 | 6.04 | 35600 | 3.96 | 2.63 | 35600 | 3.96 | 2.63 | 13200 | 0.64 | 6.04 | 39500 | 3.45 | 3.36 | 10000 | 0.65 | 4.51 | 36000 | 3.26 | 3.24 | 36000 | 3.26 | 3.24 | 4200 | 0.68 | 1.81 | 25200 | 2.91 | 2.54 | 25200 | 2.91 | 2.54 | 1880 | 0.69 | 0.8 | 23600 | 3.46 | 2 | 23600 | 3.46 | 2 | 0 | 914 | 0.69 | 0.39 | 22934 | 3.69 | 1.82
07/31/23 | Live | Johnson Controls Inc. (York International Norman) | CHAMPION HEATING AND COOLING | HMH7 | Singlezone Ducted, Centrally Ducted | 209208542 |  | HRCU-A-CB | HMH72B361 |  | XAFC36DBCN1 | TM9E080C16MP12 | 9 | 17 | 10 | 9 | 18 | 7.8 | 7.8 | FALSE | FALSE | FALSE |  | 70 | 65 | 65 | TRUE | [6 empty] | R-410A | USA;Canada | 13200 | 0.64 | 6.04 | 35600 | 3.96 | 2.63 | 35600 | 3.96 | 2.63 | 13200 | 0.64 | 6.04 | 39500 | 3.45 | 3.36 | 10000 | 0.65 | 4.51 | 36000 | 3.26 | 3.24 | 36000 | 3.26 | 3.24 | 4200 | 0.68 | 1.81 | 25200 | 2.91 | 2.54 | 25200 | 2.91 | 2.54 | 1880 | 0.69 | 0.8 | 23600 | 3.46 | 2 | 23600 | 3.46 | 2 | 0 | 914 | 0.69 | 0.39 | 22934 | 3.69 | 1.82
07/11/22 | Live | Johnson Controls Inc. (York International Norman) | CHAMPION HEATING AND COOLING | HMH7 | Singlezone Ducted, Centrally Ducted | 208214193 |  | HRCU-A-CB | HMH72B361 |  | XAHC36DXXN1+TXV | TM9V060B12MP12 | 8.5 | 16 | 9.5 | 8.5 | 16 | 7.8 | 7.8 | FALSE | FALSE | FALSE |  | 70 | 65 | 65 | TRUE | [6 empty] | R-410A | USA;Canada | 12800 | 0.67 | 5.6 | 34600 | 4.07 | 2.49 | 34600 | 4.07 | 2.49 | 12800 | 0.67 | 5.6 | 38500 | 3.58 | 3.15 | 9900 | 0.68 | 4.27 | 35800 | 3.34 | 3.14 | 35800 | 3.34 | 3.14 | 4300 | 0.71 | 1.77 | 25200 | 3 | 2.46 | 25200 | 3 | 2.46 | 2060 | 0.72 | 0.84 | 23600 | 3.56 | 1.94 | 23600 | 3.56 | 1.94 | 0 | 1127 | 0.73 | 0.45 | 22934 | 3.8 | 1.77
07/11/22 | Live | Johnson Controls Inc. (York International Norman) | CHAMPION HEATING AND COOLING | HMH7 | Singlezone Ducted, Centrally Ducted | 208214200 |  | HRCU-A-CB | HMH72B361 |  | XAHC36DXXN1+TXV | TP9C060B12MP13 | 8.5 | 16 | 9.5 | 8.5 | 16 | 7.8 | 7.8 | FALSE | FALSE | FALSE |  | 70 | 65 | 65 | TRUE | [6 empty] | R-410A | USA;Canada | 12800 | 0.67 | 5.6 | 34600 | 4.07 | 2.49 | 34600 | 4.07 | 2.49 | 12800 | 0.67 | 5.6 | 38500 | 3.58 | 3.15 | 9900 | 0.68 | 4.27 | 35800 | 3.34 | 3.14 | 35800 | 3.34 | 3.14 | 4300 | 0.71 | 1.77 | 25200 | 3 | 2.46 | 25200 | 3 | 2.46 | 2060 | 0.72 | 0.84 | 23600 | 3.56 | 1.94 | 23600 | 3.56 | 1.94 | 0 | 1127 | 0.73 | 0.45 | 22934 | 3.8 | 1.77
07/31/23 | Live | Johnson Controls Inc. (York International Norman) | CHAMPION HEATING AND COOLING | HMH7 | Singlezone Ducted, Centrally Ducted | 209402245 |  | HRCU-A-CB | HMH72B361 |  | XAHC36DBCN1 | TM9V060B12MP12 | 8.5 | 16 | 9.5 | 8.5 | 16 | 7.8 | 7.8 | FALSE | FALSE | FALSE |  | 70 | 65 | 65 | TRUE | [6 empty] | R-410A | USA;Canada | 12800 | 0.67 | 5.6 | 34600 | 4.07 | 2.49 | 34600 | 4.07 | 2.49 | 12800 | 0.67 | 5.6 | 38500 | 3.58 | 3.15 | 9900 | 0.68 | 4.27 | 35800 | 3.34 | 3.14 | 35800 | 3.34 | 3.14 | 4300 | 0.71 | 1.77 | 25200 | 3 | 2.46 | 25200 | 3 | 2.46 | 2060 | 0.72 | 0.84 | 23600 | 3.56 | 1.94 | 23600 | 3.56 | 1.94 | 0 | 1127 | 0.73 | 0.45 | 22934 | 3.8 | 1.77
07/31/23 | Live | Johnson Controls Inc. (York International Norman) | CHAMPION HEATING AND COOLING | HMH7 | Singlezone Ducted, Centrally Ducted | 209402249 |  | HRCU-A-CB | HMH72B361 |  | XAHC36DBCN1 | TP9C060B12MP13 | 8.5 | 16 | 9.5 | 8.5 | 16 | 7.8 | 7.8 | FALSE | FALSE | FALSE |  | 70 | 65 | 65 | TRUE | [6 empty] | R-410A | USA;Canada | 12800 | 0.67 | 5.6 | 34600 | 4.07 | 2.49 | 34600 | 4.07 | 2.49 | 12800 | 0.67 | 5.6 | 38500 | 3.58 | 3.15 | 9900 | 0.68 | 4.27 | 35800 | 3.34 | 3.14 | 35800 | 3.34 | 3.14 | 4300 | 0.71 | 1.77 | 25200 | 3 | 2.46 | 25200 | 3 | 2.46 | 2060 | 0.72 | 0.84 | 23600 | 3.56 | 1.94 | 23600 | 3.56 | 1.94 | 0 | 1127 | 0.73 | 0.45 | 22934 | 3.8 | 1.77
07/11/22 | Live | Johnson Controls Inc. (York International Norman) | CHAMPION HEATING AND COOLING | HMH7 | Singlezone Ducted, Centrally Ducted | 208214167 |  | HRCU-A-CB | HMH72B361 |  | XAHC36DXXN1+TXV | TM9E080C16MP12 | 8.75 | 16.25 | 9.5 | 8.5 | 16.5 | 7.8 | 7.8 | FALSE | FALSE | FALSE |  | 69 | 65 | 65 | TRUE | [6 empty] | R-410A | USA;Canada | 12900 | 0.64 | 5.91 | 35000 | 4.12 | 2.49 | 35000 | 4.12 | 2.49 | 12900 | 0.64 | 5.91 | 38500 | 3.44 | 3.28 | 9900 | 0.66 | 4.4 | 35600 | 3.28 | 3.18 | 35600 | 3.28 | 3.18 | 4500 | 0.7 | 1.88 | 24800 | 2.91 | 2.5 | 24800 | 2.91 | 2.5 | 2340 | 0.72 | 0.95 | 23200 | 3.47 | 1.96 | 23200 | 3.47 | 1.96 | 0 | 1440 | 0.72 | 0.59 | 22534 | 3.7 | 1.78
07/31/23 | Live | Johnson Controls Inc. (York International Norman) | CHAMPION HEATING AND COOLING | HMH7 | Singlezone Ducted, Centrally Ducted | 209402273 |  | HRCU-A-CB | HMH72B361 |  | XAHC36DBCN1 | TM9E080C16MP12 | 8.75 | 16.25 | 9.5 | 8.5 | 16.5 | 7.8 | 7.8 | FALSE | FALSE | FALSE |  | 69 | 65 | 65 | TRUE | [6 empty] | R-410A | USA;Canada | 12900 | 0.64 | 5.91 | 35000 | 4.12 | 2.49 | 35000 | 4.12 | 2.49 | 12900 | 0.64 | 5.91 | 38500 | 3.44 | 3.28 | 9900 | 0.66 | 4.4 | 35600 | 3.28 | 3.18 | 35600 | 3.28 | 3.18 | 4500 | 0.7 | 1.88 | 24800 | 2.91 | 2.5 | 24800 | 2.91 | 2.5 | 2340 | 0.72 | 0.95 | 23200 | 3.47 | 1.96 | 23200 | 3.47 | 1.96 | 0 | 1440 | 0.72 | 0.59 | 22534 | 3.7 | 1.78
07/11/22 | Live | Johnson Controls Inc. (York International Norman) | CHAMPION HEATING AND COOLING | HMH7 | Singlezone Ducted, Centrally Ducted | 207416491 |  | HRCU-A-CB | HMH72B361 |  | XAFB36DXXN1+TXV | TM9E060A10MP12 | 8.75 | 16.25 | 9.5 | 8.5 | 17.5 | 7.8 | 7.8 | FALSE | FALSE | FALSE |  | 70 | 65 | 65 | TRUE | [6 empty] | R-410A | USA;Canada | 13000 | 0.66 | 5.77 | 34800 | 4.09 | 2.49 | 34800 | 4.09 | 2.49 | 13000 | 0.66 | 5.77 | 38500 | 3.47 | 3.25 | 10100 | 0.68 | 4.35 | 35800 | 3.34 | 3.14 | 35800 | 3.34 | 3.14 | 4500 | 0.72 | 1.83 | 25200 | 2.98 | 2.48 | 25200 | 2.98 | 2.48 | 2260 | 0.73 | 0.91 | 23600 | 3.53 | 1.96 | 23600 | 3.53 | 1.96 | 0 | 1327 | 0.74 | 0.53 | 22934 | 3.76 | 1.79
07/31/23 | Live | Johnson Controls Inc. (York International Norman) | CHAMPION HEATING AND COOLING | HMH7 | Singlezone Ducted, Centrally Ducted | 209207907 |  | HRCU-A-CB | HMH72B361 |  | XAFB36DBCN1 | TM9E060A10MP12 | 8.75 | 16.25 | 9.5 | 8.5 | 17.5 | 7.8 | 7.8 | FALSE | FALSE | FALSE |  | 70 | 65 | 65 | TRUE | [6 empty] | R-410A | USA;Canada | 13000 | 0.66 | 5.77 | 34800 | 4.09 | 2.49 | 34800 | 4.09 | 2.49 | 13000 | 0.66 | 5.77 | 38500 | 3.47 | 3.25 | 10100 | 0.68 | 4.35 | 35800 | 3.34 | 3.14 | 35800 | 3.34 | 3.14 | 4500 | 0.72 | 1.83 | 25200 | 2.98 | 2.48 | 25200 | 2.98 | 2.48 | 2260 | 0.73 | 0.91 | 23600 | 3.53 | 1.96 | 23600 | 3.53 | 1.96 | 0 | 1327 | 0.74 | 0.53 | 22934 | 3.76 | 1.79
07/11/22 | Live | Johnson Controls Inc. (York International Norman) | CHAMPION HEATING AND COOLING | HMH7 | Singlezone Ducted, Centrally Ducted | 207416495 |  | HRCU-A-CB | HMH72B361 |  | XAUB36DXXN1+TXV | TM9E060A10MP12 | 8.75 | 16.25 | 9.5 | 8.5 | 17.5 | 7.8 | 7.8 | FALSE | FALSE | FALSE |  | 70 | 65 | 65 | TRUE | [6 empty] | R-410A | USA;Canada | 13000 | 0.66 | 5.77 | 34800 | 4.09 | 2.49 | 34800 | 4.09 | 2.49 | 13000 | 0.66 | 5.77 | 38500 | 3.47 | 3.25 | 10100 | 0.68 | 4.35 | 35800 | 3.34 | 3.14 | 35800 | 3.34 | 3.14 | 4500 | 0.72 | 1.83 | 25200 | 2.98 | 2.48 | 25200 | 2.98 | 2.48 | 2260 | 0.73 | 0.91 | 23600 | 3.53 | 1.96 | 23600 | 3.53 | 1.96 | 0 | 1327 | 0.74 | 0.53 | 22934 | 3.76 | 1.79
07/11/22 | Live | Johnson Controls Inc. (York International Norman) | CHAMPION HEATING AND COOLING | HMH7 | Singlezone Ducted, Centrally Ducted | 208214173 |  | HRCU-A-CB | HMH72B361 |  | XAHC36DXXN1+TXV | TL9E060B12UH11 | 8.75 | 16 | 9.5 | 8.5 | 16 | 7.8 | 7.8 | FALSE | FALSE | FALSE |  | 69 | 65 | 65 | TRUE | [6 empty] | R-410A | USA;Canada | 12600 | 0.64 | 5.77 | 34000 | 4 | 2.49 | 34000 | 4 | 2.49 | 12600 | 0.64 | 5.77 | 37400 | 3.37 | 3.25 | 9700 | 0.67 | 4.24 | 34600 | 3.34 | 3.04 | 34600 | 3.34 | 3.04 | 4300 | 0.69 | 1.83 | 24200 | 2.91 | 2.44 | 24200 | 2.91 | 2.44 | 2140 | 0.7 | 0.9 | 22600 | 3.49 | 1.9 | 22600 | 3.49 | 1.9 | 0 | 1240 | 0.7 | 0.52 | 21934 | 3.73 | 1.72
07/31/23 | Live | Johnson Controls Inc. (York International Norman) | CHAMPION HEATING AND COOLING | HMH7 | Singlezone Ducted, Centrally Ducted | 209402443 |  | HRCU-A-CB | HMH72B361 |  | XAHC36DBCN1 | TL9E060B12UH11 | 8.75 | 16 | 9.5 | 8.5 | 16 | 7.8 | 7.8 | FALSE | FALSE | FALSE |  | 69 | 65 | 65 | TRUE | [6 empty] | R-410A | USA;Canada | 12600 | 0.64 | 5.77 | 34000 | 4 | 2.49 | 34000 | 4 | 2.49 | 12600 | 0.64 | 5.77 | 37400 | 3.37 | 3.25 | 9700 | 0.67 | 4.24 | 34600 | 3.34 | 3.04 | 34600 | 3.34 | 3.04 | 4300 | 0.69 | 1.83 | 24200 | 2.91 | 2.44 | 24200 | 2.91 | 2.44 | 2140 | 0.7 | 0.9 | 22600 | 3.49 | 1.9 | 22600 | 3.49 | 1.9 | 0 | 1240 | 0.7 | 0.52 | 21934 | 3.73 | 1.72
07/11/22 | Live | Johnson Controls Inc. (York International Norman) | CHAMPION HEATING AND COOLING | HMH7 | Singlezone Ducted, Centrally Ducted | 207416515 |  | HRCU-A-CB | HMH72B361 |  | XAFB36DXXN1+TXV | TM8V080B12MP12 | 8.75 | 16 | 9.5 | 8.5 | 17 | 7.8 | 7.8 | FALSE | FALSE | FALSE |  | 70 | 65 | 65 | TRUE | [6 empty] | R-410A | USA;Canada | 13000 | 0.67 | 5.69 | 34800 | 4.09 | 2.49 | 34800 | 4.09 | 2.49 | 13000 | 0.67 | 5.69 | 38500 | 3.47 | 3.25 | 10100 | 0.68 | 4.35 | 35600 | 3.32 | 3.14 | 35600 | 3.32 | 3.14 | 4500 | 0.72 | 1.83 | 25200 | 2.95 | 2.5 | 25200 | 2.95 | 2.5 | 2260 | 0.73 | 0.91 | 23400 | 3.5 | 1.96 | 23400 | 3.5 | 1.96 | 0 | 1327 | 0.74 | 0.53 | 22650 | 3.73 | 1.78
07/11/22 | Live | Johnson Controls Inc. (York International Norman) | CHAMPION HEATING AND COOLING | HMH7 | Singlezone Ducted, Centrally Ducted | 207416519 |  | HRCU-A-CB | HMH72B361 |  | XAFB36DXXN1+TXV | TPLC080B12MP13 | 8.75 | 16 | 9.5 | 8.5 | 17 | 7.8 | 7.8 | FALSE | FALSE | FALSE |  | 70 | 65 | 65 | TRUE | [6 empty] | R-410A | USA;Canada | 13000 | 0.67 | 5.69 | 34800 | 4.09 | 2.49 | 34800 | 4.09 | 2.49 | 13000 | 0.67 | 5.69 | 38500 | 3.47 | 3.25 | 10100 | 0.68 | 4.35 | 35600 | 3.32 | 3.14 | 35600 | 3.32 | 3.14 | 4500 | 0.72 | 1.83 | 25200 | 2.95 | 2.5 | 25200 | 2.95 | 2.5 | 2260 | 0.73 | 0.91 | 23400 | 3.5 | 1.96 | 23400 | 3.5 | 1.96 | 0 | 1327 | 0.74 | 0.53 | 22650 | 3.73 | 1.78
07/31/23 | Live | Johnson Controls Inc. (York International Norman) | CHAMPION HEATING AND COOLING | HMH7 | Singlezone Ducted, Centrally Ducted | 209207911 |  | HRCU-A-CB | HMH72B361 |  | XAFB36DBCN1 | TM8V080B12MP12 | 8.75 | 16 | 9.5 | 8.5 | 17 | 7.8 | 7.8 | FALSE | FALSE | FALSE |  | 70 | 65 | 65 | TRUE | [6 empty] | R-410A | USA;Canada | 13000 | 0.67 | 5.69 | 34800 | 4.09 | 2.49 | 34800 | 4.09 | 2.49 | 13000 | 0.67 | 5.69 | 38500 | 3.47 | 3.25 | 10100 | 0.68 | 4.35 | 35600 | 3.32 | 3.14 | 35600 | 3.32 | 3.14 | 4500 | 0.72 | 1.83 | 25200 | 2.95 | 2.5 | 25200 | 2.95 | 2.5 | 2260 | 0.73 | 0.91 | 23400 | 3.5 | 1.96 | 23400 | 3.5 | 1.96 | 0 | 1327 | 0.74 | 0.53 | 22650 | 3.73 | 1.78
07/11/22 | Live | Johnson Controls Inc. (York International Norman) | CHAMPION HEATING AND COOLING | HMH7 | Singlezone Ducted, Centrally Ducted | 207416524 |  | HRCU-A-CB | HMH72B361 |  | XAUB36DXXN1+TXV | TM8V080B12MP12 | 8.75 | 16 | 9.5 | 8.5 | 17 | 7.8 | 7.8 | FALSE | FALSE | FALSE |  | 70 | 65 | 65 | TRUE | [6 empty] | R-410A | USA;Canada | 13000 | 0.67 | 5.69 | 34800 | 4.09 | 2.49 | 34800 | 4.09 | 2.49 | 13000 | 0.67 | 5.69 | 38500 | 3.47 | 3.25 | 10100 | 0.68 | 4.35 | 35600 | 3.32 | 3.14 | 35600 | 3.32 | 3.14 | 4500 | 0.72 | 1.83 | 25200 | 2.95 | 2.5 | 25200 | 2.95 | 2.5 | 2260 | 0.73 | 0.91 | 23400 | 3.5 | 1.96 | 23400 | 3.5 | 1.96 | 0 | 1327 | 0.74 | 0.53 | 22650 | 3.73 | 1.78
07/31/23 | Live | Johnson Controls Inc. (York International Norman) | CHAMPION HEATING AND COOLING | HMH7 | Singlezone Ducted, Centrally Ducted | 209207915 |  | HRCU-A-CB | HMH72B361 |  | XAFB36DBCN1 | TPLC080B12MP13 | 8.75 | 16 | 9.5 | 8.5 | 17 | 7.8 | 7.8 | FALSE | FALSE | FALSE |  | 70 | 65 | 65 | TRUE | [6 empty] | R-410A | USA;Canada | 13000 | 0.67 | 5.69 | 34800 | 4.09 | 2.49 | 34800 | 4.09 | 2.49 | 13000 | 0.67 | 5.69 | 38500 | 3.47 | 3.25 | 10100 | 0.68 | 4.35 | 35600 | 3.32 | 3.14 | 35600 | 3.32 | 3.14 | 4500 | 0.72 | 1.83 | 25200 | 2.95 | 2.5 | 25200 | 2.95 | 2.5 | 2260 | 0.73 | 0.91 | 23400 | 3.5 | 1.96 | 23400 | 3.5 | 1.96 | 0 | 1327 | 0.74 | 0.53 | 22650 | 3.73 | 1.78
07/11/22 | Live | Johnson Controls Inc. (York International Norman) | CHAMPION HEATING AND COOLING | HMH7 | Singlezone Ducted, Centrally Ducted | 207416528 |  | HRCU-A-CB | HMH72B361 |  | XAUB36DXXN1+TXV | TPLC080B12MP13 | 8.75 | 16 | 9.5 | 8.5 | 17 | 7.8 | 7.8 | FALSE | FALSE | FALSE |  | 70 | 65 | 65 | TRUE | [6 empty] | R-410A | USA;Canada | 13000 | 0.67 | 5.69 | 34800 | 4.09 | 2.49 | 34800 | 4.09 | 2.49 | 13000 | 0.67 | 5.69 | 38500 | 3.47 | 3.25 | 10100 | 0.68 | 4.35 | 35600 | 3.32 | 3.14 | 35600 | 3.32 | 3.14 | 4500 | 0.72 | 1.83 | 25200 | 2.95 | 2.5 | 25200 | 2.95 | 2.5 | 2260 | 0.73 | 0.91 | 23400 | 3.5 | 1.96 | 23400 | 3.5 | 1.96 | 0 | 1327 | 0.74 | 0.53 | 22650 | 3.73 | 1.78
07/11/22 | Live | Johnson Controls Inc. (York International Norman) | CHAMPION HEATING AND COOLING | HMH7 | Singlezone Ducted, Centrally Ducted | 208214183 |  | HRCU-A-CB | HMH72B361 |  | XAHB36DXXN1+TXV | TM8E080B12MP11 | 8.5 | 16 | 9.5 | 8.5 | 16 | 7.8 | 7.8 | FALSE | FALSE | FALSE |  | 69 | 65 | 65 | TRUE | [6 empty] | R-410A | USA;Canada | 12800 | 0.65 | 5.77 | 34600 | 4.07 | 2.49 | 34600 | 4.07 | 2.49 | 12800 | 0.65 | 5.77 | 38000 | 3.47 | 3.21 | 9800 | 0.67 | 4.29 | 35600 | 3.34 | 3.12 | 35600 | 3.34 | 3.12 | 4200 | 0.69 | 1.78 | 24800 | 2.96 | 2.46 | 24800 | 2.96 | 2.46 | 1960 | 0.7 | 0.82 | 23200 | 3.5 | 1.94 | 23200 | 3.5 | 1.94 | 0 | 1027 | 0.7 | 0.43 | 22534 | 3.73 | 1.77
07/11/22 | Live | Johnson Controls Inc. (York International Norman) | CHAMPION HEATING AND COOLING | HMH7 | Singlezone Ducted, Centrally Ducted | 208214141 |  | HRCU-A-CB | HMH72B361 |  | XAHB36DXXN1+TXV | TMLE080B12MP11 | 8.5 | 16 | 9.5 | 8.5 | 16 | 7.8 | 7.8 | FALSE | FALSE | FALSE |  | 69 | 65 | 65 | TRUE | [6 empty] | R-410A | USA;Canada | 12800 | 0.65 | 5.77 | 34600 | 4.07 | 2.49 | 34600 | 4.07 | 2.49 | 12800 | 0.65 | 5.77 | 38000 | 3.47 | 3.21 | 9800 | 0.67 | 4.29 | 35600 | 3.34 | 3.12 | 35600 | 3.34 | 3.12 | 4200 | 0.69 | 1.78 | 24800 | 2.96 | 2.46 | 24800 | 2.96 | 2.46 | 1960 | 0.7 | 0.82 | 23200 | 3.5 | 1.94 | 23200 | 3.5 | 1.94 | 0 | 1027 | 0.7 | 0.43 | 22534 | 3.73 | 1.77
07/31/23 | Live | Johnson Controls Inc. (York International Norman) | CHAMPION HEATING AND COOLING | HMH7 | Singlezone Ducted, Centrally Ducted | 209402415 |  | HRCU-A-CB | HMH72B361 |  | XAHB36DBCN1 | TM8E080B12MP11 | 8.5 | 16 | 9.5 | 8.5 | 16 | 7.8 | 7.8 | FALSE | FALSE | FALSE |  | 69 | 65 | 65 | TRUE | [6 empty] | R-410A | USA;Canada | 12800 | 0.65 | 5.77 | 34600 | 4.07 | 2.49 | 34600 | 4.07 | 2.49 | 12800 | 0.65 | 5.77 | 38000 | 3.47 | 3.21 | 9800 | 0.67 | 4.29 | 35600 | 3.34 | 3.12 | 35600 | 3.34 | 3.12 | 4200 | 0.69 | 1.78 | 24800 | 2.96 | 2.46 | 24800 | 2.96 | 2.46 | 1960 | 0.7 | 0.82 | 23200 | 3.5 | 1.94 | 23200 | 3.5 | 1.94 | 0 | 1027 | 0.7 | 0.43 | 22534 | 3.73 | 1.77
07/31/23 | Live | Johnson Controls Inc. (York International Norman) | CHAMPION HEATING AND COOLING | HMH7 | Singlezone Ducted, Centrally Ducted | 209402419 |  | HRCU-A-CB | HMH72B361 |  | XAHB36DBCN1 | TMLE080B12MP11 | 8.5 | 16 | 9.5 | 8.5 | 16 | 7.8 | 7.8 | FALSE | FALSE | FALSE |  | 69 | 65 | 65 | TRUE | [6 empty] | R-410A | USA;Canada | 12800 | 0.65 | 5.77 | 34600 | 4.07 | 2.49 | 34600 | 4.07 | 2.49 | 12800 | 0.65 | 5.77 | 38000 | 3.47 | 3.21 | 9800 | 0.67 | 4.29 | 35600 | 3.34 | 3.12 | 35600 | 3.34 | 3.12 | 4200 | 0.69 | 1.78 | 24800 | 2.96 | 2.46 | 24800 | 2.96 | 2.46 | 1960 | 0.7 | 0.82 | 23200 | 3.5 | 1.94 | 23200 | 3.5 | 1.94 | 0 | 1027 | 0.7 | 0.43 | 22534 | 3.73 | 1.77
07/11/22 | Live | Johnson Controls Inc. (York International Norman) | CHAMPION HEATING AND COOLING | HMH7 | Singlezone Ducted, Centrally Ducted | 207417152 |  | HRCU-A-CB | HMH72B361 |  | XAFC36DXXN1+TXV | TL9E060B12UH11 | 8.75 | 16.5 | 10 | 8.5 | 18 | 7.8 | 7.8 | FALSE | FALSE | FALSE |  | 71 | 66 | 66 | TRUE | [6 empty] | R-410A | USA;Canada | 13100 | 0.63 | 6.09 | 35200 | 4.14 | 2.49 | 35200 | 4.14 | 2.49 | 13100 | 0.63 | 6.09 | 39000 | 3.53 | 3.24 | 10000 | 0.66 | 4.44 | 36000 | 3.32 | 3.18 | 36000 | 3.32 | 3.18 | 4600 | 0.71 | 1.9 | 25600 | 3 | 2.5 | 25600 | 3 | 2.5 | 2440 | 0.73 | 0.98 | 24000 | 3.55 | 1.98 | 24000 | 3.55 | 1.98 | 0 | 1540 | 0.74 | 0.61 | 23334 | 3.78 | 1.81
07/31/23 | Live | Johnson Controls Inc. (York International Norman) | CHAMPION HEATING AND COOLING | HMH7 | Singlezone Ducted, Centrally Ducted | 209208566 |  | HRCU-A-CB | HMH72B361 |  | XAFC36DBCN1 | TL9E060B12UH11 | 8.75 | 16.5 | 10 | 8.5 | 18 | 7.8 | 7.8 | FALSE | FALSE | FALSE |  | 71 | 66 | 66 | TRUE | [6 empty] | R-410A | USA;Canada | 13100 | 0.63 | 6.09 | 35200 | 4.14 | 2.49 | 35200 | 4.14 | 2.49 | 13100 | 0.63 | 6.09 | 39000 | 3.53 | 3.24 | 10000 | 0.66 | 4.44 | 36000 | 3.32 | 3.18 | 36000 | 3.32 | 3.18 | 4600 | 0.71 | 1.9 | 25600 | 3 | 2.5 | 25600 | 3 | 2.5 | 2440 | 0.73 | 0.98 | 24000 | 3.55 | 1.98 | 24000 | 3.55 | 1.98 | 0 | 1540 | 0.74 | 0.61 | 23334 | 3.78 | 1.81
07/11/22 | Live | Johnson Controls Inc. (York International Norman) | CHAMPION HEATING AND COOLING | HMH7 | Singlezone Ducted, Centrally Ducted | 208614069 |  | HRCU-A-CB | HMH72B361 |  | JHETC36DBCS2N1 |  | 9.25 | 17.25 | 10 | 9 | 18 | 8.1 | 8.1 | FALSE | FALSE | FALSE |  | 69 | 65 | 65 | TRUE | [6 empty] | R-410A | USA;Canada | 13200 | 0.6 | 6.45 | 36000 | 4 | 2.64 | 36000 | 4 | 2.64 | 13200 | 0.6 | 6.45 | 40000 | 3.36 | 3.49 | 9800 | 0.62 | 4.63 | 36000 | 3.14 | 3.36 | 36000 | 3.14 | 3.36 | 4200 | 0.65 | 1.89 | 25000 | 2.8 | 2.62 | 25000 | 2.8 | 2.62 | 1960 | 0.66 | 0.87 | 23600 | 3.36 | 2.06 | 23600 | 3.36 | 2.06 | 0 | 1027 | 0.67 | 0.45 | 23017 | 3.59 | 1.88
07/11/22 | Live | Johnson Controls Inc. (York International Norman) | CHAMPION HEATING AND COOLING | HMH7 | Singlezone Ducted, Centrally Ducted | 208214156 |  | HRCU-A-CB | HMH72B361 |  | XAHC36DXXN1+TXV | TM8V100C16MP12 | 8.75 | 16.25 | 9.5 | 8.5 | 16 | 7.8 | 7.8 | FALSE | FALSE | FALSE |  | 69 | 65 | 65 | TRUE | [6 empty] | R-410A | USA;Canada | 13100 | 0.68 | 5.65 | 35400 | 4.16 | 2.49 | 35400 | 4.16 | 2.49 | 13100 | 0.68 | 5.65 | 39000 | 3.51 | 3.26 | 10100 | 0.68 | 4.35 | 36000 | 3.26 | 3.24 | 36000 | 3.26 | 3.24 | 4300 | 0.72 | 1.75 | 25000 | 2.91 | 2.52 | 25000 | 2.91 | 2.52 | 1980 | 0.74 | 0.78 | 23600 | 3.46 | 2 | 23600 | 3.46 | 2 | 0 | 1014 | 0.74 | 0.4 | 23017 | 3.69 | 1.83
07/11/22 | Live | Johnson Controls Inc. (York International Norman) | CHAMPION HEATING AND COOLING | HMH7 | Singlezone Ducted, Centrally Ducted | 208214157 |  | HRCU-A-CB | HMH72B361 |  | XAHC36DXXN1+TXV | TMLV100C16MP12 | 8.75 | 16.25 | 9.5 | 8.5 | 16 | 7.8 | 7.8 | FALSE | FALSE | FALSE |  | 69 | 65 | 65 | TRUE | [6 empty] | R-410A | USA;Canada | 13100 | 0.68 | 5.65 | 35400 | 4.16 | 2.49 | 35400 | 4.16 | 2.49 | 13100 | 0.68 | 5.65 | 39000 | 3.51 | 3.26 | 10100 | 0.68 | 4.35 | 36000 | 3.26 | 3.24 | 36000 | 3.26 | 3.24 | 4300 | 0.72 | 1.75 | 25000 | 2.91 | 2.52 | 25000 | 2.91 | 2.52 | 1980 | 0.74 | 0.78 | 23600 | 3.46 | 2 | 23600 | 3.46 | 2 | 0 | 1014 | 0.74 | 0.4 | 23017 | 3.69 | 1.83
07/11/22 | Live | Johnson Controls Inc. (York International Norman) | CHAMPION HEATING AND COOLING | HMH7 | Singlezone Ducted, Centrally Ducted | 208214190 |  | HRCU-A-CB | HMH72B361 |  | XAHC36DXXN1+TXV | TPLC080C16MP13 | 8.75 | 16.25 | 9.5 | 8.5 | 16 | 7.8 | 7.8 | FALSE | FALSE | FALSE |  | 69 | 65 | 65 | TRUE | [6 empty] | R-410A | USA;Canada | 13100 | 0.68 | 5.65 | 35400 | 4.16 | 2.49 | 35400 | 4.16 | 2.49 | 13100 | 0.68 | 5.65 | 39000 | 3.51 | 3.26 | 10100 | 0.68 | 4.35 | 36000 | 3.26 | 3.24 | 36000 | 3.26 | 3.24 | 4300 | 0.72 | 1.75 | 25000 | 2.91 | 2.52 | 25000 | 2.91 | 2.52 | 1980 | 0.74 | 0.78 | 23600 | 3.46 | 2 | 23600 | 3.46 | 2 | 0 | 1014 | 0.74 | 0.4 | 23017 | 3.69 | 1.83
07/11/22 | Live | Johnson Controls Inc. (York International Norman) | CHAMPION HEATING AND COOLING | HMH7 | Singlezone Ducted, Centrally Ducted | 208214191 |  | HRCU-A-CB | HMH72B361 |  | XAHC36DXXN1+TXV | TPLC100C16MP13 | 8.75 | 16.25 | 9.5 | 8.5 | 16 | 7.8 | 7.8 | FALSE | FALSE | FALSE |  | 69 | 65 | 65 | TRUE | [6 empty] | R-410A | USA;Canada | 13100 | 0.68 | 5.65 | 35400 | 4.16 | 2.49 | 35400 | 4.16 | 2.49 | 13100 | 0.68 | 5.65 | 39000 | 3.51 | 3.26 | 10100 | 0.68 | 4.35 | 36000 | 3.26 | 3.24 | 36000 | 3.26 | 3.24 | 4300 | 0.72 | 1.75 | 25000 | 2.91 | 2.52 | 25000 | 2.91 | 2.52 | 1980 | 0.74 | 0.78 | 23600 | 3.46 | 2 | 23600 | 3.46 | 2 | 0 | 1014 | 0.74 | 0.4 | 23017 | 3.69 | 1.83
07/31/23 | Live | Johnson Controls Inc. (York International Norman) | CHAMPION HEATING AND COOLING | HMH7 | Singlezone Ducted, Centrally Ducted | 209402325 |  | HRCU-A-CB | HMH72B361 |  | XAHC36DBCN1 | TM8V100C16MP12 | 8.75 | 16.25 | 9.5 | 8.5 | 16 | 7.8 | 7.8 | FALSE | FALSE | FALSE |  | 69 | 65 | 65 | TRUE | [6 empty] | R-410A | USA;Canada | 13100 | 0.68 | 5.65 | 35400 | 4.16 | 2.49 | 35400 | 4.16 | 2.49 | 13100 | 0.68 | 5.65 | 39000 | 3.51 | 3.26 | 10100 | 0.68 | 4.35 | 36000 | 3.26 | 3.24 | 36000 | 3.26 | 3.24 | 4300 | 0.72 | 1.75 | 25000 | 2.91 | 2.52 | 25000 | 2.91 | 2.52 | 1980 | 0.74 | 0.78 | 23600 | 3.46 | 2 | 23600 | 3.46 | 2 | 0 | 1014 | 0.74 | 0.4 | 23017 | 3.69 | 1.83
07/31/23 | Live | Johnson Controls Inc. (York International Norman) | CHAMPION HEATING AND COOLING | HMH7 | Singlezone Ducted, Centrally Ducted | 209402333 |  | HRCU-A-CB | HMH72B361 |  | XAHC36DBCN1 | TMLV100C16MP12 | 8.75 | 16.25 | 9.5 | 8.5 | 16 | 7.8 | 7.8 | FALSE | FALSE | FALSE |  | 69 | 65 | 65 | TRUE | [6 empty] | R-410A | USA;Canada | 13100 | 0.68 | 5.65 | 35400 | 4.16 | 2.49 | 35400 | 4.16 | 2.49 | 13100 | 0.68 | 5.65 | 39000 | 3.51 | 3.26 | 10100 | 0.68 | 4.35 | 36000 | 3.26 | 3.24 | 36000 | 3.26 | 3.24 | 4300 | 0.72 | 1.75 | 25000 | 2.91 | 2.52 | 25000 | 2.91 | 2.52 | 1980 | 0.74 | 0.78 | 23600 | 3.46 | 2 | 23600 | 3.46 | 2 | 0 | 1014 | 0.74 | 0.4 | 23017 | 3.69 | 1.83
07/31/23 | Live | Johnson Controls Inc. (York International Norman) | CHAMPION HEATING AND COOLING | HMH7 | Singlezone Ducted, Centrally Ducted | 209402337 |  | HRCU-A-CB | HMH72B361 |  | XAHC36DBCN1 | TPLC080C16MP13 | 8.75 | 16.25 | 9.5 | 8.5 | 16 | 7.8 | 7.8 | FALSE | FALSE | FALSE |  | 69 | 65 | 65 | TRUE | [6 empty] | R-410A | USA;Canada | 13100 | 0.68 | 5.65 | 35400 | 4.16 | 2.49 | 35400 | 4.16 | 2.49 | 13100 | 0.68 | 5.65 | 39000 | 3.51 | 3.26 | 10100 | 0.68 | 4.35 | 36000 | 3.26 | 3.24 | 36000 | 3.26 | 3.24 | 4300 | 0.72 | 1.75 | 25000 | 2.91 | 2.52 | 25000 | 2.91 | 2.52 | 1980 | 0.74 | 0.78 | 23600 | 3.46 | 2 | 23600 | 3.46 | 2 | 0 | 1014 | 0.74 | 0.4 | 23017 | 3.69 | 1.83
07/31/23 | Live | Johnson Controls Inc. (York International Norman) | CHAMPION HEATING AND COOLING | HMH7 | Singlezone Ducted, Centrally Ducted | 209402341 |  | HRCU-A-CB | HMH72B361 |  | XAHC36DBCN1 | TPLC100C16MP13 | 8.75 | 16.25 | 9.5 | 8.5 | 16 | 7.8 | 7.8 | FALSE | FALSE | FALSE |  | 69 | 65 | 65 | TRUE | [6 empty] | R-410A | USA;Canada | 13100 | 0.68 | 5.65 | 35400 | 4.16 | 2.49 | 35400 | 4.16 | 2.49 | 13100 | 0.68 | 5.65 | 39000 | 3.51 | 3.26 | 10100 | 0.68 | 4.35 | 36000 | 3.26 | 3.24 | 36000 | 3.26 | 3.24 | 4300 | 0.72 | 1.75 | 25000 | 2.91 | 2.52 | 25000 | 2.91 | 2.52 | 1980 | 0.74 | 0.78 | 23600 | 3.46 | 2 | 23600 | 3.46 | 2 | 0 | 1014 | 0.74 | 0.4 | 23017 | 3.69 | 1.83
07/11/22 | Live | Johnson Controls Inc. (York International Norman) | CHAMPION HEATING AND COOLING | HMH7 | Singlezone Ducted, Centrally Ducted | 208214146 |  | HRCU-A-CB | HMH72B361 |  | XAHC36DXXN1+TXV | TM8E100C16MP11 | 9 | 16.5 | 9.5 | 8.5 | 16.5 | 7.8 | 7.8 | FALSE | FALSE | FALSE |  | 69 | 64 | 64 | TRUE | [6 empty] | R-410A | USA;Canada | 13000 | 0.64 | 5.95 | 35000 | 4.12 | 2.49 | 35000 | 4.12 | 2.49 | 13000 | 0.64 | 5.95 | 38500 | 3.41 | 3.31 | 9900 | 0.66 | 4.4 | 35600 | 3.26 | 3.2 | 35600 | 3.26 | 3.2 | 4300 | 0.7 | 1.8 | 24600 | 2.88 | 2.5 | 24600 | 2.88 | 2.5 | 2060 | 0.72 | 0.84 | 23000 | 3.44 | 1.96 | 23000 | 3.44 | 1.96 | 0 | 1127 | 0.72 | 0.46 | 22334 | 3.67 | 1.78
07/11/22 | Live | Johnson Controls Inc. (York International Norman) | CHAMPION HEATING AND COOLING | HMH7 | Singlezone Ducted, Centrally Ducted | 208214130 |  | HRCU-A-CB | HMH72B361 |  | XAHC36DXXN1+TXV | TMLE100C16MP11 | 9 | 16.5 | 9.5 | 8.5 | 16.5 | 7.8 | 7.8 | FALSE | FALSE | FALSE |  | 69 | 64 | 64 | TRUE | [6 empty] | R-410A | USA;Canada | 13000 | 0.64 | 5.95 | 35000 | 4.12 | 2.49 | 35000 | 4.12 | 2.49 | 13000 | 0.64 | 5.95 | 38500 | 3.41 | 3.31 | 9900 | 0.66 | 4.4 | 35600 | 3.26 | 3.2 | 35600 | 3.26 | 3.2 | 4300 | 0.7 | 1.8 | 24600 | 2.88 | 2.5 | 24600 | 2.88 | 2.5 | 2060 | 0.72 | 0.84 | 23000 | 3.44 | 1.96 | 23000 | 3.44 | 1.96 | 0 | 1127 | 0.72 | 0.46 | 22334 | 3.67 | 1.78
07/31/23 | Live | Johnson Controls Inc. (York International Norman) | CHAMPION HEATING AND COOLING | HMH7 | Singlezone Ducted, Centrally Ducted | 209402375 |  | HRCU-A-CB | HMH72B361 |  | XAHC36DBCN1 | TM8E100C16MP11 | 9 | 16.5 | 9.5 | 8.5 | 16.5 | 7.8 | 7.8 | FALSE | FALSE | FALSE |  | 69 | 64 | 64 | TRUE | [6 empty] | R-410A | USA;Canada | 13000 | 0.64 | 5.95 | 35000 | 4.12 | 2.49 | 35000 | 4.12 | 2.49 | 13000 | 0.64 | 5.95 | 38500 | 3.41 | 3.31 | 9900 | 0.66 | 4.4 | 35600 | 3.26 | 3.2 | 35600 | 3.26 | 3.2 | 4300 | 0.7 | 1.8 | 24600 | 2.88 | 2.5 | 24600 | 2.88 | 2.5 | 2060 | 0.72 | 0.84 | 23000 | 3.44 | 1.96 | 23000 | 3.44 | 1.96 | 0 | 1127 | 0.72 | 0.46 | 22334 | 3.67 | 1.78
07/31/23 | Live | Johnson Controls Inc. (York International Norman) | CHAMPION HEATING AND COOLING | HMH7 | Singlezone Ducted, Centrally Ducted | 209402379 |  | HRCU-A-CB | HMH72B361 |  | XAHC36DBCN1 | TMLE100C16MP11 | 9 | 16.5 | 9.5 | 8.5 | 16.5 | 7.8 | 7.8 | FALSE | FALSE | FALSE |  | 69 | 64 | 64 | TRUE | [6 empty] | R-410A | USA;Canada | 13000 | 0.64 | 5.95 | 35000 | 4.12 | 2.49 | 35000 | 4.12 | 2.49 | 13000 | 0.64 | 5.95 | 38500 | 3.41 | 3.31 | 9900 | 0.66 | 4.4 | 35600 | 3.26 | 3.2 | 35600 | 3.26 | 3.2 | 4300 | 0.7 | 1.8 | 24600 | 2.88 | 2.5 | 24600 | 2.88 | 2.5 | 2060 | 0.72 | 0.84 | 23000 | 3.44 | 1.96 | 23000 | 3.44 | 1.96 | 0 | 1127 | 0.72 | 0.46 | 22334 | 3.67 | 1.78
04/19/23 | Live | Johnson Controls Inc. (York International Norman) | CHAMPION HEATING AND COOLING | HMH7 | Singlezone Ducted, Centrally Ducted | 211661623 |  | HRCU-A-CB | HMH72B361 |  | XAHB30CXXN1+TXV | TM9E060A10MP12 |  |  |  | 8 | 16 | 7.8 | 7.8 | FALSE | FALSE | FALSE |  | 68 | 62 | 62 | TRUE | [6 empty] | R-410A | USA;Canada | 12600 | 0.64 | 5.77 | 32200 | 4.03 | 2.34 | 32200 | 4.03 | 2.34 | 12600 | 0.64 | 5.77 | 34800 | 3.4 | 3 | 9700 | 0.67 | 4.24 | 35200 | 3.46 | 2.98 | 35200 | 3.46 | 2.98 | 4100 | 0.69 | 1.74 | 24000 | 3.01 | 2.34 | 24000 | 3.01 | 2.34 | 1860 | 0.7 | 0.78 | 22000 | 3.62 | 1.78 | 22000 | 3.62 | 1.78 | 0 | 927 | 0.7 | 0.39 | 21167 | 3.88 | 1.6
04/19/23 | Live | Johnson Controls Inc. (York International Norman) | CHAMPION HEATING AND COOLING | HMH7 | Singlezone Ducted, Centrally Ducted | 211661693 |  | HRCU-A-CB | HMH72B361 |  | XAHB30CXXN1+TXV | TM8Y080B12MP11 |  |  |  | 8 | 16.5 | 7.8 | 7.8 | FALSE | FALSE | FALSE |  | 68 | 62 | 62 | TRUE | [6 empty] | R-410A | USA;Canada | 12600 | 0.61 | 6.05 | 32400 | 4.05 | 2.34 | 32400 | 4.05 | 2.34 | 12600 | 0.61 | 6.05 | 35200 | 3.32 | 3.11 | 9600 | 0.64 | 4.4 | 35000 | 3.4 | 3.02 | 35000 | 3.4 | 3.02 | 4000 | 0.66 | 1.78 | 23800 | 2.93 | 2.38 | 23800 | 2.93 | 2.38 | 1760 | 0.67 | 0.77 | 21800 | 3.55 | 1.8 | 21800 | 3.55 | 1.8 | 0 | 827 | 0.67 | 0.36 | 20967 | 3.81 | 1.61
04/19/23 | Live | Johnson Controls Inc. (York International Norman) | CHAMPION HEATING AND COOLING | HMH7 | Singlezone Ducted, Centrally Ducted | 211661931 |  | HRCU-A-CB | HMH72B361 |  | XAFC30CXXN1+TXV | TM8E100C16MP11 |  |  |  | 8.5 | 17.5 | 8.1 | 8.1 | FALSE | FALSE | FALSE |  | 68 | 63 | 63 | TRUE | [6 empty] | R-410A | USA;Canada | 13200 | 0.62 | 6.24 | 33000 | 3.88 | 2.49 | 33000 | 3.88 | 2.49 | 13200 | 0.62 | 6.24 | 36400 | 3.31 | 3.22 | 10000 | 0.65 | 4.51 | 35400 | 3.26 | 3.18 | 35400 | 3.26 | 3.18 | 4200 | 0.69 | 1.78 | 24200 | 2.88 | 2.46 | 24200 | 2.88 | 2.46 | 1880 | 0.71 | 0.78 | 22400 | 3.49 | 1.88 | 22400 | 3.49 | 1.88 | 0 | 914 | 0.71 | 0.38 | 21650 | 3.75 | 1.69
04/19/23 | Live | Johnson Controls Inc. (York International Norman) | CHAMPION HEATING AND COOLING | HMH7 | Singlezone Ducted, Centrally Ducted | 211661936 |  | HRCU-A-CB | HMH72B361 |  | XAFC30CXXN1+TXV | TMLE100C16MP11 |  |  |  | 8.5 | 17.5 | 8.1 | 8.1 | FALSE | FALSE | FALSE |  | 68 | 63 | 63 | TRUE | [6 empty] | R-410A | USA;Canada | 13200 | 0.62 | 6.24 | 33000 | 3.88 | 2.49 | 33000 | 3.88 | 2.49 | 13200 | 0.62 | 6.24 | 36400 | 3.31 | 3.22 | 10000 | 0.65 | 4.51 | 35400 | 3.26 | 3.18 | 35400 | 3.26 | 3.18 | 4200 | 0.69 | 1.78 | 24200 | 2.88 | 2.46 | 24200 | 2.88 | 2.46 | 1880 | 0.71 | 0.78 | 22400 | 3.49 | 1.88 | 22400 | 3.49 | 1.88 | 0 | 914 | 0.71 | 0.38 | 21650 | 3.75 | 1.69
04/19/23 | Live | Johnson Controls Inc. (York International Norman) | CHAMPION HEATING AND COOLING | HMH7 | Singlezone Ducted, Centrally Ducted | 211662071 |  | HRCU-A-CB | HMH72B361 |  | XAFB30CXXN1+TXV | TM8E060A12MP11 |  |  |  | 8.5 | 17 | 7.8 | 7.8 | FALSE | FALSE | FALSE |  | 68 | 63 | 63 | TRUE | [6 empty] | R-410A | USA;Canada | 13100 | 0.63 | 6.09 | 32800 | 3.86 | 2.49 | 32800 | 3.86 | 2.49 | 13100 | 0.63 | 6.09 | 36200 | 3.37 | 3.15 | 10000 | 0.65 | 4.51 | 35600 | 3.32 | 3.14 | 35600 | 3.32 | 3.14 | 4200 | 0.69 | 1.78 | 24400 | 2.93 | 2.44 | 24400 | 2.93 | 2.44 | 1880 | 0.7 | 0.79 | 22600 | 3.52 | 1.88 | 22600 | 3.52 | 1.88 | 0 | 914 | 0.71 | 0.38 | 21850 | 3.77 | 1.7
04/19/23 | Live | Johnson Controls Inc. (York International Norman) | CHAMPION HEATING AND COOLING | HMH7 | Singlezone Ducted, Centrally Ducted | 211662076 |  | HRCU-A-CB | HMH72B361 |  | XAFB30CXXN1+TXV | TMLE060A12MP11 |  |  |  | 8.5 | 17 | 7.8 | 7.8 | FALSE | FALSE | FALSE |  | 68 | 63 | 63 | TRUE | [6 empty] | R-410A | USA;Canada | 13100 | 0.63 | 6.09 | 32800 | 3.86 | 2.49 | 32800 | 3.86 | 2.49 | 13100 | 0.63 | 6.09 | 36200 | 3.37 | 3.15 | 10000 | 0.65 | 4.51 | 35600 | 3.32 | 3.14 | 35600 | 3.32 | 3.14 | 4200 | 0.69 | 1.78 | 24400 | 2.93 | 2.44 | 24400 | 2.93 | 2.44 | 1880 | 0.7 | 0.79 | 22600 | 3.52 | 1.88 | 22600 | 3.52 | 1.88 | 0 | 914 | 0.71 | 0.38 | 21850 | 3.77 | 1.7
04/19/23 | Live | Johnson Controls Inc. (York International Norman) | CHAMPION HEATING AND COOLING | HMH7 | Singlezone Ducted, Centrally Ducted | 211662081 |  | HRCU-A-CB | HMH72B361 |  | XAUB30CXXN1+TXV | TM8E060A12MP11 |  |  |  | 8.5 | 17 | 7.8 | 7.8 | FALSE | FALSE | FALSE |  | 68 | 63 | 63 | TRUE | [6 empty] | R-410A | USA;Canada | 13100 | 0.63 | 6.09 | 32800 | 3.86 | 2.49 | 32800 | 3.86 | 2.49 | 13100 | 0.63 | 6.09 | 36200 | 3.37 | 3.15 | 10000 | 0.65 | 4.51 | 35600 | 3.32 | 3.14 | 35600 | 3.32 | 3.14 | 4200 | 0.69 | 1.78 | 24400 | 2.93 | 2.44 | 24400 | 2.93 | 2.44 | 1880 | 0.7 | 0.79 | 22600 | 3.52 | 1.88 | 22600 | 3.52 | 1.88 | 0 | 914 | 0.71 | 0.38 | 21850 | 3.77 | 1.7
04/19/23 | Live | Johnson Controls Inc. (York International Norman) | CHAMPION HEATING AND COOLING | HMH7 | Singlezone Ducted, Centrally Ducted | 211662086 |  | HRCU-A-CB | HMH72B361 |  | XAUB30CXXN1+TXV | TMLE060A12MP11 |  |  |  | 8.5 | 17 | 7.8 | 7.8 | FALSE | FALSE | FALSE |  | 68 | 63 | 63 | TRUE | [6 empty] | R-410A | USA;Canada | 13100 | 0.63 | 6.09 | 32800 | 3.86 | 2.49 | 32800 | 3.86 | 2.49 | 13100 | 0.63 | 6.09 | 36200 | 3.37 | 3.15 | 10000 | 0.65 | 4.51 | 35600 | 3.32 | 3.14 | 35600 | 3.32 | 3.14 | 4200 | 0.69 | 1.78 | 24400 | 2.93 | 2.44 | 24400 | 2.93 | 2.44 | 1880 | 0.7 | 0.79 | 22600 | 3.52 | 1.88 | 22600 | 3.52 | 1.88 | 0 | 914 | 0.71 | 0.38 | 21850 | 3.77 | 1.7
04/19/23 | Live | Johnson Controls Inc. (York International Norman) | CHAMPION HEATING AND COOLING | HMH7 | Singlezone Ducted, Centrally Ducted | 211662216 |  | HRCU-A-CB | HMH72B361 |  | XAHB30CXXN1+JMET12BS2N1+TXV |  |  |  |  | 8.5 | 17.5 | 8.1 | 8.1 | FALSE | FALSE | FALSE |  | 67 | 62 | 62 | TRUE | [6 empty] | R-410A | USA;Canada | 12600 | 0.57 | 6.48 | 33200 | 3.91 | 2.49 | 33200 | 3.91 | 2.49 | 12600 | 0.57 | 6.48 | 36000 | 3.3 | 3.2 | 9500 | 0.61 | 4.56 | 35200 | 3.26 | 3.16 | 35200 | 3.26 | 3.16 | 4100 | 0.65 | 1.85 | 23800 | 2.86 | 2.44 | 23800 | 2.86 | 2.44 | 1940 | 0.67 | 0.85 | 22000 | 3.47 | 1.86 | 22000 | 3.47 | 1.86 | 0 | 1040 | 0.67 | 0.45 | 21250 | 3.72 | 1.67
04/19/23 | Live | Johnson Controls Inc. (York International Norman) | CHAMPION HEATING AND COOLING | HMH7 | Singlezone Ducted, Centrally Ducted | 211661568 |  | HRCU-A-CB | HMH72B361 |  | XAFC30CXXN1+TXV | TM9E080C16MP12 |  |  |  | 8 | 17.5 | 8.1 | 8.1 | FALSE | FALSE | FALSE |  | 70 | 66 | 66 | TRUE | [6 empty] | R-410A | USA;Canada | 13200 | 0.61 | 6.34 | 34000 | 4.25 | 2.34 | 34000 | 4.25 | 2.34 | 13200 | 0.61 | 6.34 | 37400 | 3.54 | 3.1 | 9900 | 0.63 | 4.61 | 36000 | 3.2 | 3.3 | 36000 | 3.2 | 3.3 | 4100 | 0.68 | 1.77 | 25200 | 3 | 2.46 | 25200 | 3 | 2.46 | 1780 | 0.7 | 0.75 | 24000 | 3.59 | 1.96 | 24000 | 3.59 | 1.96 | 0 | 814 | 0.71 | 0.34 | 23500 | 3.83 | 1.8
04/19/23 | Live | Johnson Controls Inc. (York International Norman) | CHAMPION HEATING AND COOLING | HMH7 | Singlezone Ducted, Centrally Ducted | 211661713 |  | HRCU-A-CB | HMH72B361 |  | XAHB30CXXN1+TXV | TM8Y060A12MP11 |  |  |  | 8 | 16.5 | 7.8 | 7.8 | FALSE | FALSE | FALSE |  | 68 | 62 | 62 | TRUE | [6 empty] | R-410A | USA;Canada | 12500 | 0.61 | 6.01 | 32200 | 4.03 | 2.34 | 32200 | 4.03 | 2.34 | 12500 | 0.61 | 6.01 | 34800 | 3.3 | 3.09 | 9600 | 0.64 | 4.4 | 34800 | 3.42 | 2.98 | 34800 | 3.42 | 2.98 | 4200 | 0.68 | 1.81 | 23800 | 2.96 | 2.36 | 23800 | 2.96 | 2.36 | 2040 | 0.69 | 0.87 | 21600 | 3.56 | 1.78 | 21600 | 3.56 | 1.78 | 0 | 1140 | 0.7 | 0.48 | 20684 | 3.81 | 1.59
04/19/23 | Live | Johnson Controls Inc. (York International Norman) | CHAMPION HEATING AND COOLING | HMH7 | Singlezone Ducted, Centrally Ducted | 211661856 |  | HRCU-A-CB | HMH72B361 |  | XAFB30CXXN1+TXV | TM8V060A12MP12 |  |  |  | 8 | 16.5 | 7.8 | 7.8 | FALSE | FALSE | FALSE |  | 69 | 65 | 65 | TRUE | [6 empty] | R-410A | USA;Canada | 13200 | 0.67 | 5.77 | 33000 | 4.12 | 2.35 | 33000 | 4.12 | 2.35 | 13200 | 0.67 | 5.77 | 36600 | 3.52 | 3.05 | 10200 | 0.68 | 4.4 | 36000 | 3.32 | 3.18 | 36000 | 3.32 | 3.18 | 4200 | 0.73 | 1.69 | 25000 | 3.03 | 2.42 | 25000 | 3.03 | 2.42 | 1800 | 0.75 | 0.7 | 23400 | 3.61 | 1.9 | 23400 | 3.61 | 1.9 | 0 | 800 | 0.76 | 0.31 | 22734 | 3.85 | 1.73
04/19/23 | Live | Johnson Controls Inc. (York International Norman) | CHAMPION HEATING AND COOLING | HMH7 | Singlezone Ducted, Centrally Ducted | 211661861 |  | HRCU-A-CB | HMH72B361 |  | XAFB30CXXN1+TXV | TMLV060A12MP12 |  |  |  | 8 | 16.5 | 7.8 | 7.8 | FALSE | FALSE | FALSE |  | 69 | 65 | 65 | TRUE | [6 empty] | R-410A | USA;Canada | 13200 | 0.67 | 5.77 | 33000 | 4.12 | 2.35 | 33000 | 4.12 | 2.35 | 13200 | 0.67 | 5.77 | 36600 | 3.52 | 3.05 | 10200 | 0.68 | 4.4 | 36000 | 3.32 | 3.18 | 36000 | 3.32 | 3.18 | 4200 | 0.73 | 1.69 | 25000 | 3.03 | 2.42 | 25000 | 3.03 | 2.42 | 1800 | 0.75 | 0.7 | 23400 | 3.61 | 1.9 | 23400 | 3.61 | 1.9 | 0 | 800 | 0.76 | 0.31 | 22734 | 3.85 | 1.73
04/19/23 | Live | Johnson Controls Inc. (York International Norman) | CHAMPION HEATING AND COOLING | HMH7 | Singlezone Ducted, Centrally Ducted | 211661866 |  | HRCU-A-CB | HMH72B361 |  | XAFB30CXXN1+TXV | TPLC060A12MP13 |  |  |  | 8 | 16.5 | 7.8 | 7.8 | FALSE | FALSE | FALSE |  | 69 | 65 | 65 | TRUE | [6 empty] | R-410A | USA;Canada | 13200 | 0.67 | 5.77 | 33000 | 4.12 | 2.35 | 33000 | 4.12 | 2.35 | 13200 | 0.67 | 5.77 | 36600 | 3.52 | 3.05 | 10200 | 0.68 | 4.4 | 36000 | 3.32 | 3.18 | 36000 | 3.32 | 3.18 | 4200 | 0.73 | 1.69 | 25000 | 3.03 | 2.42 | 25000 | 3.03 | 2.42 | 1800 | 0.75 | 0.7 | 23400 | 3.61 | 1.9 | 23400 | 3.61 | 1.9 | 0 | 800 | 0.76 | 0.31 | 22734 | 3.85 | 1.73
04/19/23 | Live | Johnson Controls Inc. (York International Norman) | CHAMPION HEATING AND COOLING | HMH7 | Singlezone Ducted, Centrally Ducted | 211661871 |  | HRCU-A-CB | HMH72B361 |  | XAUB30CXXN1+TXV | TM8V060A12MP12 |  |  |  | 8 | 16.5 | 7.8 | 7.8 | FALSE | FALSE | FALSE |  | 69 | 65 | 65 | TRUE | [6 empty] | R-410A | USA;Canada | 13200 | 0.67 | 5.77 | 33000 | 4.12 | 2.35 | 33000 | 4.12 | 2.35 | 13200 | 0.67 | 5.77 | 36600 | 3.52 | 3.05 | 10200 | 0.68 | 4.4 | 36000 | 3.32 | 3.18 | 36000 | 3.32 | 3.18 | 4200 | 0.73 | 1.69 | 25000 | 3.03 | 2.42 | 25000 | 3.03 | 2.42 | 1800 | 0.75 | 0.7 | 23400 | 3.61 | 1.9 | 23400 | 3.61 | 1.9 | 0 | 800 | 0.76 | 0.31 | 22734 | 3.85 | 1.73
04/19/23 | Live | Johnson Controls Inc. (York International Norman) | CHAMPION HEATING AND COOLING | HMH7 | Singlezone Ducted, Centrally Ducted | 211661876 |  | HRCU-A-CB | HMH72B361 |  | XAUB30CXXN1+TXV | TMLV060A12MP12 |  |  |  | 8 | 16.5 | 7.8 | 7.8 | FALSE | FALSE | FALSE |  | 69 | 65 | 65 | TRUE | [6 empty] | R-410A | USA;Canada | 13200 | 0.67 | 5.77 | 33000 | 4.12 | 2.35 | 33000 | 4.12 | 2.35 | 13200 | 0.67 | 5.77 | 36600 | 3.52 | 3.05 | 10200 | 0.68 | 4.4 | 36000 | 3.32 | 3.18 | 36000 | 3.32 | 3.18 | 4200 | 0.73 | 1.69 | 25000 | 3.03 | 2.42 | 25000 | 3.03 | 2.42 | 1800 | 0.75 | 0.7 | 23400 | 3.61 | 1.9 | 23400 | 3.61 | 1.9 | 0 | 800 | 0.76 | 0.31 | 22734 | 3.85 | 1.73
04/19/23 | Live | Johnson Controls Inc. (York International Norman) | CHAMPION HEATING AND COOLING | HMH7 | Singlezone Ducted, Centrally Ducted | 211661881 |  | HRCU-A-CB | HMH72B361 |  | XAUB30CXXN1+TXV | TPLC060A12MP13 |  |  |  | 8 | 16.5 | 7.8 | 7.8 | FALSE | FALSE | FALSE |  | 69 | 65 | 65 | TRUE | [6 empty] | R-410A | USA;Canada | 13200 | 0.67 | 5.77 | 33000 | 4.12 | 2.35 | 33000 | 4.12 | 2.35 | 13200 | 0.67 | 5.77 | 36600 | 3.52 | 3.05 | 10200 | 0.68 | 4.4 | 36000 | 3.32 | 3.18 | 36000 | 3.32 | 3.18 | 4200 | 0.73 | 1.69 | 25000 | 3.03 | 2.42 | 25000 | 3.03 | 2.42 | 1800 | 0.75 | 0.7 | 23400 | 3.61 | 1.9 | 23400 | 3.61 | 1.9 | 0 | 800 | 0.76 | 0.31 | 22734 | 3.85 | 1.73
04/19/23 | Live | Johnson Controls Inc. (York International Norman) | CHAMPION HEATING AND COOLING | HMH7 | Singlezone Ducted, Centrally Ducted | 211661819 |  | HRCU-A-CB | HMH72B361 |  | XAFB30CXXN1+TXV | TM8V080B12MP12 |  |  |  | 8 | 16.5 | 7.8 | 7.8 | FALSE | FALSE | FALSE |  | 69 | 64 | 64 | TRUE | [6 empty] | R-410A | USA;Canada | 12900 | 0.66 | 5.73 | 32400 | 4.05 | 2.34 | 32400 | 4.05 | 2.34 | 12900 | 0.66 | 5.73 | 35800 | 3.46 | 3.03 | 10000 | 0.68 | 4.31 | 35600 | 3.39 | 3.08 | 35600 | 3.39 | 3.08 | 4200 | 0.71 | 1.73 | 24600 | 3 | 2.4 | 24600 | 3 | 2.4 | 1880 | 0.72 | 0.77 | 22800 | 3.63 | 1.84 | 22800 | 3.63 | 1.84 | 0 | 914 | 0.73 | 0.37 | 22050 | 3.89 | 1.66
04/19/23 | Live | Johnson Controls Inc. (York International Norman) | CHAMPION HEATING AND COOLING | HMH7 | Singlezone Ducted, Centrally Ducted | 211661824 |  | HRCU-A-CB | HMH72B361 |  | XAFB30CXXN1+TXV | TPLC080B12MP13 |  |  |  | 8 | 16.5 | 7.8 | 7.8 | FALSE | FALSE | FALSE |  | 69 | 64 | 64 | TRUE | [6 empty] | R-410A | USA;Canada | 12900 | 0.66 | 5.73 | 32400 | 4.05 | 2.34 | 32400 | 4.05 | 2.34 | 12900 | 0.66 | 5.73 | 35800 | 3.46 | 3.03 | 10000 | 0.68 | 4.31 | 35600 | 3.39 | 3.08 | 35600 | 3.39 | 3.08 | 4200 | 0.71 | 1.73 | 24600 | 3 | 2.4 | 24600 | 3 | 2.4 | 1880 | 0.72 | 0.77 | 22800 | 3.63 | 1.84 | 22800 | 3.63 | 1.84 | 0 | 914 | 0.73 | 0.37 | 22050 | 3.89 | 1.66
04/19/23 | Live | Johnson Controls Inc. (York International Norman) | CHAMPION HEATING AND COOLING | HMH7 | Singlezone Ducted, Centrally Ducted | 211661830 |  | HRCU-A-CB | HMH72B361 |  | XAUB30CXXN1+TXV | TM8V080B12MP12 |  |  |  | 8 | 16.5 | 7.8 | 7.8 | FALSE | FALSE | FALSE |  | 69 | 64 | 64 | TRUE | [6 empty] | R-410A | USA;Canada | 12900 | 0.66 | 5.73 | 32400 | 4.05 | 2.34 | 32400 | 4.05 | 2.34 | 12900 | 0.66 | 5.73 | 35800 | 3.46 | 3.03 | 10000 | 0.68 | 4.31 | 35600 | 3.39 | 3.08 | 35600 | 3.39 | 3.08 | 4200 | 0.71 | 1.73 | 24600 | 3 | 2.4 | 24600 | 3 | 2.4 | 1880 | 0.72 | 0.77 | 22800 | 3.63 | 1.84 | 22800 | 3.63 | 1.84 | 0 | 914 | 0.73 | 0.37 | 22050 | 3.89 | 1.66
04/19/23 | Live | Johnson Controls Inc. (York International Norman) | CHAMPION HEATING AND COOLING | HMH7 | Singlezone Ducted, Centrally Ducted | 211661835 |  | HRCU-A-CB | HMH72B361 |  | XAUB30CXXN1+TXV | TPLC080B12MP13 |  |  |  | 8 | 16.5 | 7.8 | 7.8 | FALSE | FALSE | FALSE |  | 69 | 64 | 64 | TRUE | [6 empty] | R-410A | USA;Canada | 12900 | 0.66 | 5.73 | 32400 | 4.05 | 2.34 | 32400 | 4.05 | 2.34 | 12900 | 0.66 | 5.73 | 35800 | 3.46 | 3.03 | 10000 | 0.68 | 4.31 | 35600 | 3.39 | 3.08 | 35600 | 3.39 | 3.08 | 4200 | 0.71 | 1.73 | 24600 | 3 | 2.4 | 24600 | 3 | 2.4 | 1880 | 0.72 | 0.77 | 22800 | 3.63 | 1.84 | 22800 | 3.63 | 1.84 | 0 | 914 | 0.73 | 0.37 | 22050 | 3.89 | 1.66
04/19/23 | Live | Johnson Controls Inc. (York International Norman) | CHAMPION HEATING AND COOLING | HMH7 | Singlezone Ducted, Centrally Ducted | 211661991 |  | HRCU-A-CB | HMH72B361 |  | XAHC30CXXN1+TXV | TM8E080C16MP11 |  |  |  | 8.5 | 17 | 7.8 | 7.8 | FALSE | FALSE | FALSE |  | 67 | 62 | 62 | TRUE | [6 empty] | R-410A | USA;Canada | 12900 | 0.63 | 6 | 32800 | 3.86 | 2.49 | 32800 | 3.86 | 2.49 | 12900 | 0.63 | 6 | 35600 | 3.31 | 3.15 | 9800 | 0.65 | 4.42 | 35200 | 3.33 | 3.1 | 35200 | 3.33 | 3.1 | 4000 | 0.69 | 1.7 | 23800 | 2.88 | 2.42 | 23800 | 2.88 | 2.42 | 1680 | 0.7 | 0.7 | 22000 | 3.5 | 1.84 | 22000 | 3.5 | 1.84 | 0 | 714 | 0.71 | 0.29 | 21250 | 3.76 | 1.66
04/19/23 | Live | Johnson Controls Inc. (York International Norman) | CHAMPION HEATING AND COOLING | HMH7 | Singlezone Ducted, Centrally Ducted | 211661996 |  | HRCU-A-CB | HMH72B361 |  | XAHC30CXXN1+TXV | TMLE080C16MP11 |  |  |  | 8.5 | 17 | 7.8 | 7.8 | FALSE | FALSE | FALSE |  | 67 | 62 | 62 | TRUE | [6 empty] | R-410A | USA;Canada | 12900 | 0.63 | 6 | 32800 | 3.86 | 2.49 | 32800 | 3.86 | 2.49 | 12900 | 0.63 | 6 | 35600 | 3.31 | 3.15 | 9800 | 0.65 | 4.42 | 35200 | 3.33 | 3.1 | 35200 | 3.33 | 3.1 | 4000 | 0.69 | 1.7 | 23800 | 2.88 | 2.42 | 23800 | 2.88 | 2.42 | 1680 | 0.7 | 0.7 | 22000 | 3.5 | 1.84 | 22000 | 3.5 | 1.84 | 0 | 714 | 0.71 | 0.29 | 21250 | 3.76 | 1.66
04/19/23 | Live | Johnson Controls Inc. (York International Norman) | CHAMPION HEATING AND COOLING | HMH7 | Singlezone Ducted, Centrally Ducted | 211661322 |  | HRCU-A-CB | HMH72B361 |  | XAHB30CXXN1+TXV | TM9Y060B12MP11 |  |  |  | 8 | 16.5 | 7.8 | 7.8 | FALSE | FALSE | FALSE |  | 68 | 63 | 63 | TRUE | [6 empty] | R-410A | USA;Canada | 12600 | 0.63 | 5.86 | 32400 | 4.05 | 2.34 | 32400 | 4.05 | 2.34 | 12600 | 0.63 | 5.86 | 35200 | 3.42 | 3.02 | 9700 | 0.66 | 4.31 | 35400 | 3.46 | 3 | 35400 | 3.46 | 3 | 4100 | 0.69 | 1.74 | 24200 | 3.03 | 2.34 | 24200 | 3.03 | 2.34 | 1860 | 0.7 | 0.78 | 22400 | 3.65 | 1.8 | 22400 | 3.65 | 1.8 | 0 | 927 | 0.71 | 0.38 | 21650 | 3.9 | 1.63
04/19/23 | Live | Johnson Controls Inc. (York International Norman) | CHAMPION HEATING AND COOLING | HMH7 | Singlezone Ducted, Centrally Ducted | 211661450 |  | HRCU-A-CB | HMH72B361 |  | XAFB30CXXN1+TXV | TM9V080B12MP12 |  |  |  | 8 | 16.5 | 7.8 | 7.8 | FALSE | FALSE | FALSE |  | 68 | 64 | 64 | TRUE | [6 empty] | R-410A | USA;Canada | 13100 | 0.66 | 5.82 | 33000 | 4.12 | 2.35 | 33000 | 4.12 | 2.35 | 13100 | 0.66 | 5.82 | 36400 | 3.47 | 3.07 | 10100 | 0.67 | 4.42 | 36000 | 3.34 | 3.16 | 36000 | 3.34 | 3.16 | 4300 | 0.72 | 1.75 | 24800 | 3 | 2.42 | 24800 | 3 | 2.42 | 1980 | 0.74 | 0.78 | 23200 | 3.62 | 1.88 | 23200 | 3.62 | 1.88 | 0 | 1014 | 0.75 | 0.4 | 22534 | 3.87 | 1.71
04/19/23 | Live | Johnson Controls Inc. (York International Norman) | CHAMPION HEATING AND COOLING | HMH7 | Singlezone Ducted, Centrally Ducted | 211661455 |  | HRCU-A-CB | HMH72B361 |  | XAFB30CXXN1+TXV | TP9C080B12MP13 |  |  |  | 8 | 16.5 | 7.8 | 7.8 | FALSE | FALSE | FALSE |  | 68 | 64 | 64 | TRUE | [6 empty] | R-410A | USA;Canada | 13100 | 0.66 | 5.82 | 33000 | 4.12 | 2.35 | 33000 | 4.12 | 2.35 | 13100 | 0.66 | 5.82 | 36400 | 3.47 | 3.07 | 10100 | 0.67 | 4.42 | 36000 | 3.34 | 3.16 | 36000 | 3.34 | 3.16 | 4300 | 0.72 | 1.75 | 24800 | 3 | 2.42 | 24800 | 3 | 2.42 | 1980 | 0.74 | 0.78 | 23200 | 3.62 | 1.88 | 23200 | 3.62 | 1.88 | 0 | 1014 | 0.75 | 0.4 | 22534 | 3.87 | 1.71
04/19/23 | Live | Johnson Controls Inc. (York International Norman) | CHAMPION HEATING AND COOLING | HMH7 | Singlezone Ducted, Centrally Ducted | 211661462 |  | HRCU-A-CB | HMH72B361 |  | XAUB30CXXN1+TXV | TM9V080B12MP12 |  |  |  | 8 | 16.5 | 7.8 | 7.8 | FALSE | FALSE | FALSE |  | 68 | 64 | 64 | TRUE | [6 empty] | R-410A | USA;Canada | 13100 | 0.66 | 5.82 | 33000 | 4.12 | 2.35 | 33000 | 4.12 | 2.35 | 13100 | 0.66 | 5.82 | 36400 | 3.47 | 3.07 | 10100 | 0.67 | 4.42 | 36000 | 3.34 | 3.16 | 36000 | 3.34 | 3.16 | 4300 | 0.72 | 1.75 | 24800 | 3 | 2.42 | 24800 | 3 | 2.42 | 1980 | 0.74 | 0.78 | 23200 | 3.62 | 1.88 | 23200 | 3.62 | 1.88 | 0 | 1014 | 0.75 | 0.4 | 22534 | 3.87 | 1.71
04/19/23 | Live | Johnson Controls Inc. (York International Norman) | CHAMPION HEATING AND COOLING | HMH7 | Singlezone Ducted, Centrally Ducted | 211661467 |  | HRCU-A-CB | HMH72B361 |  | XAUB30CXXN1+TXV | TP9C080B12MP13 |  |  |  | 8 | 16.5 | 7.8 | 7.8 | FALSE | FALSE | FALSE |  | 68 | 64 | 64 | TRUE | [6 empty] | R-410A | USA;Canada | 13100 | 0.66 | 5.82 | 33000 | 4.12 | 2.35 | 33000 | 4.12 | 2.35 | 13100 | 0.66 | 5.82 | 36400 | 3.47 | 3.07 | 10100 | 0.67 | 4.42 | 36000 | 3.34 | 3.16 | 36000 | 3.34 | 3.16 | 4300 | 0.72 | 1.75 | 24800 | 3 | 2.42 | 24800 | 3 | 2.42 | 1980 | 0.74 | 0.78 | 23200 | 3.62 | 1.88 | 23200 | 3.62 | 1.88 | 0 | 1014 | 0.75 | 0.4 | 22534 | 3.87 | 1.71
07/31/23 | Live | Johnson Controls Inc. (York International Norman) | CHAMPION HEATING AND COOLING | HMH7 | Singlezone Ducted, Centrally Ducted | 210440158 |  | HRCU-A-CB | HMH72B481 |  | XAFD60JXXN1+JMVT20DC2N1+TXV |  | 10.5 | 18.5 | 9.5 | 10 | 18 | 7.8 | 7.8 | FALSE | FALSE | FALSE |  | 63 | 61 | 61 | TRUE | [6 empty] | R-410A | USA;Canada | 15200 | 0.71 | 6.27 | 47500 | 4.75 | 2.93 | 47500 | 4.75 | 2.93 | 15200 | 0.71 | 6.27 | 53000 | 4.11 | 3.78 | 18100 | 1.17 | 4.53 | 47000 | 4 | 3.44 | 47000 | 4 | 3.44 | 8700 | 1.19 | 2.14 | 29800 | 3.52 | 2.48 | 29800 | 3.52 | 2.48 | 4940 | 1.2 | 1.21 | 29000 | 4.78 | 1.78 | 29000 | 4.78 | 1.78 | 0 | 3374 | 1.2 | 0.82 | 28667 | 5.3 | 1.59
07/31/23 | Live | Johnson Controls Inc. (York International Norman) | CHAMPION HEATING AND COOLING | HMH7 | Singlezone Ducted, Centrally Ducted | 210440198 |  | HRCU-A-CB | HMH72B481 |  | XAFD60JBCN1+JMVT20DC2N1 |  | 10.5 | 18.5 | 9.5 | 10 | 18 | 7.8 | 7.8 | FALSE | FALSE | FALSE |  | 63 | 61 | 61 | TRUE | [6 empty] | R-410A | USA;Canada | 15200 | 0.71 | 6.27 | 47500 | 4.75 | 2.93 | 47500 | 4.75 | 2.93 | 15200 | 0.71 | 6.27 | 53000 | 4.11 | 3.78 | 18100 | 1.17 | 4.53 | 47000 | 4 | 3.44 | 47000 | 4 | 3.44 | 8700 | 1.19 | 2.14 | 29800 | 3.52 | 2.48 | 29800 | 3.52 | 2.48 | 4940 | 1.2 | 1.21 | 29000 | 4.78 | 1.78 | 29000 | 4.78 | 1.78 | 0 | 3374 | 1.2 | 0.82 | 28667 | 5.3 | 1.59
07/31/23 | Live | Johnson Controls Inc. (York International Norman) | CHAMPION HEATING AND COOLING | HMH7 | Singlezone Ducted, Centrally Ducted | 209156828 |  | HRCU-A-CB | HMH72B481 |  | JHETC60HBCS2N1 |  | 10.25 | 18 | 9.3 | 10 | 18.5 | 7.8 | 7.8 | FALSE | FALSE | FALSE |  | 62 | 60 | 60 | TRUE | [6 empty] | R-410A | USA;Canada | 15300 | 0.7 | 6.41 | 48000 | 4.8 | 2.93 | 48000 | 4.8 | 2.93 | 15300 | 0.7 | 6.41 | 53500 | 4.13 | 3.8 | 17900 | 1.17 | 4.48 | 48000 | 4.16 | 3.38 | 48000 | 4.16 | 3.38 | 8100 | 1.15 | 2.06 | 29800 | 3.55 | 2.46 | 29800 | 3.55 | 2.46 | 4180 | 1.14 | 1.07 | 29000 | 4.83 | 1.76 | 29000 | 4.83 | 1.76 | 0 | 2547 | 1.14 | 0.65 | 28667 | 5.36 | 1.57
07/11/22 | Live | Johnson Controls Inc. (York International Norman) | CHAMPION HEATING AND COOLING | HMH7 | Singlezone Ducted, Centrally Ducted | 207417323 |  | HRCU-A-CB | HMH72B601 |  | XAFD60JXXN1+TXV | TM9V100C20MP12 | 8.25 | 16.25 | 9.3 | 8 | 16.5 | 7.8 | 7.8 | FALSE | FALSE | FALSE |  | 64 | 53 | 53 | TRUE | [6 empty] | R-410A | USA;Canada | 16300 | 0.8 | 5.97 | 57500 | 7.19 | 2.34 | 57500 | 7.19 | 2.34 | 16300 | 0.8 | 5.97 | 62500 | 6.01 | 3.05 | 17500 | 1.2 | 4.27 | 57500 | 5.4 | 3.12 | 57500 | 5.4 | 3.12 | 8100 | 1.18 | 2.01 | 36800 | 4.49 | 2.4 | 36800 | 4.49 | 2.4 | 4340 | 1.17 | 1.09 | 31000 | 5.1 | 1.78 | 31000 | 5.1 | 1.78 | 0 | 2774 | 1.17 | 0.69 | 28584 | 5.36 | 1.56
07/11/22 | Live | Johnson Controls Inc. (York International Norman) | CHAMPION HEATING AND COOLING | HMH7 | Singlezone Ducted, Centrally Ducted | 207417327 |  | HRCU-A-CB | HMH72B601 |  | XAFD60JXXN1+TXV | TP9C100C20MP13 | 8.25 | 16.25 | 9.3 | 8 | 16.5 | 7.8 | 7.8 | FALSE | FALSE | FALSE |  | 64 | 53 | 53 | TRUE | [6 empty] | R-410A | USA;Canada | 16300 | 0.8 | 5.97 | 57500 | 7.19 | 2.34 | 57500 | 7.19 | 2.34 | 16300 | 0.8 | 5.97 | 62500 | 6.01 | 3.05 | 17500 | 1.2 | 4.27 | 57500 | 5.4 | 3.12 | 57500 | 5.4 | 3.12 | 8100 | 1.18 | 2.01 | 36800 | 4.49 | 2.4 | 36800 | 4.49 | 2.4 | 4340 | 1.17 | 1.09 | 31000 | 5.1 | 1.78 | 31000 | 5.1 | 1.78 | 0 | 2774 | 1.17 | 0.69 | 28584 | 5.36 | 1.56
07/31/23 | Live | Johnson Controls Inc. (York International Norman) | CHAMPION HEATING AND COOLING | HMH7 | Singlezone Ducted, Centrally Ducted | 209207570 |  | HRCU-A-CB | HMH72B601 |  | XAFD60JBCN1 | TM9V100C20MP12 | 8.25 | 16.25 | 9 | 8 | 16.5 | 7.8 | 7.8 | FALSE | FALSE | FALSE |  | 64 | 53 | 53 | TRUE | [6 empty] | R-410A | USA;Canada | 16300 | 0.8 | 5.97 | 57500 | 7.19 | 2.34 | 57500 | 7.19 | 2.34 | 16300 | 0.8 | 5.97 | 62500 | 6.01 | 3.05 | 17500 | 1.2 | 4.27 | 57500 | 5.4 | 3.12 | 57500 | 5.4 | 3.12 | 8100 | 1.18 | 2.01 | 36800 | 4.49 | 2.4 | 36800 | 4.49 | 2.4 | 4340 | 1.17 | 1.09 | 31000 | 5.1 | 1.78 | 31000 | 5.1 | 1.78 | 0 | 2774 | 1.17 | 0.69 | 28584 | 5.36 | 1.56
07/31/23 | Live | Johnson Controls Inc. (York International Norman) | CHAMPION HEATING AND COOLING | HMH7 | Singlezone Ducted, Centrally Ducted | 209207574 |  | HRCU-A-CB | HMH72B601 |  | XAFD60JBCN1 | TP9C100C20MP13 | 8.25 | 16.25 | 9 | 8 | 16.5 | 7.8 | 7.8 | FALSE | FALSE | FALSE |  | 64 | 53 | 53 | TRUE | [6 empty] | R-410A | USA;Canada | 16300 | 0.8 | 5.97 | 57500 | 7.19 | 2.34 | 57500 | 7.19 | 2.34 | 16300 | 0.8 | 5.97 | 62500 | 6.01 | 3.05 | 17500 | 1.2 | 4.27 | 57500 | 5.4 | 3.12 | 57500 | 5.4 | 3.12 | 8100 | 1.18 | 2.01 | 36800 | 4.49 | 2.4 | 36800 | 4.49 | 2.4 | 4340 | 1.17 | 1.09 | 31000 | 5.1 | 1.78 | 31000 | 5.1 | 1.78 | 0 | 2774 | 1.17 | 0.69 | 28584 | 5.36 | 1.56
07/31/23 | Live | Johnson Controls Inc. (York International Norman) | CHAMPION HEATING AND COOLING | HMH7 | Singlezone Ducted, Centrally Ducted | 212587046 |  | HRCU-A-CB | HMH72B481 |  | XAFC60HXXN1+TXV | Z8ET100C20LMPS1 |  |  |  | 9.5 | 19 | 7.8 | 7.8 | FALSE | FALSE | FALSE |  | 63 | 48 | 48 | TRUE | [6 empty] | R-410A | USA;Canada | 15300 | 0.65 | 6.9 | 47000 | 4.95 | 2.78 | 47000 | 4.95 | 2.78 | 15300 | 0.65 | 6.9 | 53500 | 4.25 | 3.69 | 17500 | 1.14 | 4.5 | 47500 | 4.17 | 3.34 | 47500 | 4.17 | 3.34 | 8100 | 1.11 | 2.14 | 30200 | 3.66 | 2.42 | 30200 | 3.66 | 2.42 | 4340 | 1.1 | 1.16 | 22800 | 3.48 | 1.92 | 22800 | 3.48 | 1.92 | 0 | 2774 | 1.1 | 0.74 | 19717 | 3.41 | 1.69
07/31/23 | Live | Johnson Controls Inc. (York International Norman) | CHAMPION HEATING AND COOLING | HMH7 | Singlezone Ducted, Centrally Ducted | 212587051 |  | HRCU-A-CB | HMH72B481 |  | XAFC60HBCN1 | Z8ET100C20LMPS1 |  |  |  | 9.5 | 19 | 7.8 | 7.8 | FALSE | FALSE | FALSE |  | 63 | 48 | 48 | TRUE | [6 empty] | R-410A | USA;Canada | 15300 | 0.65 | 6.9 | 47000 | 4.95 | 2.78 | 47000 | 4.95 | 2.78 | 15300 | 0.65 | 6.9 | 53500 | 4.25 | 3.69 | 17500 | 1.14 | 4.5 | 47500 | 4.17 | 3.34 | 47500 | 4.17 | 3.34 | 8100 | 1.11 | 2.14 | 30200 | 3.66 | 2.42 | 30200 | 3.66 | 2.42 | 4340 | 1.1 | 1.16 | 22800 | 3.48 | 1.92 | 22800 | 3.48 | 1.92 | 0 | 2774 | 1.1 | 0.74 | 19717 | 3.41 | 1.69
07/31/23 | Live | Johnson Controls Inc. (York International Norman) | CHAMPION HEATING AND COOLING | HMH7 | Singlezone Ducted, Centrally Ducted | 212587056 |  | HRCU-A-CB | HMH72B481 |  | XAFC60HXXN1+TXV | Z8ET100C16LMPS1 |  |  |  | 9.5 | 18 | 7.8 | 7.8 | FALSE | FALSE | FALSE |  | 64 | 48 | 48 | TRUE | [6 empty] | R-410A | USA;Canada | 15200 | 0.69 | 6.46 | 47000 | 4.95 | 2.78 | 47000 | 4.95 | 2.78 | 15200 | 0.69 | 6.46 | 53500 | 4.25 | 3.69 | 17700 | 1.17 | 4.43 | 47500 | 4.14 | 3.36 | 47500 | 4.14 | 3.36 | 8300 | 1.16 | 2.1 | 30400 | 3.65 | 2.44 | 30400 | 3.65 | 2.44 | 4540 | 1.15 | 1.16 | 23000 | 3.48 | 1.94 | 23000 | 3.48 | 1.94 | 0 | 2974 | 1.15 | 0.76 | 19917 | 3.4 | 1.72
07/31/23 | Live | Johnson Controls Inc. (York International Norman) | CHAMPION HEATING AND COOLING | HMH7 | Singlezone Ducted, Centrally Ducted | 212587061 |  | HRCU-A-CB | HMH72B481 |  | XAFC60HBCN1 | Z8ET100C16LMPS1 |  |  |  | 9.5 | 18 | 7.8 | 7.8 | FALSE | FALSE | FALSE |  | 64 | 48 | 48 | TRUE | [6 empty] | R-410A | USA;Canada | 15200 | 0.69 | 6.46 | 47000 | 4.95 | 2.78 | 47000 | 4.95 | 2.78 | 15200 | 0.69 | 6.46 | 53500 | 4.25 | 3.69 | 17700 | 1.17 | 4.43 | 47500 | 4.14 | 3.36 | 47500 | 4.14 | 3.36 | 8300 | 1.16 | 2.1 | 30400 | 3.65 | 2.44 | 30400 | 3.65 | 2.44 | 4540 | 1.15 | 1.16 | 23000 | 3.48 | 1.94 | 23000 | 3.48 | 1.94 | 0 | 2974 | 1.15 | 0.76 | 19917 | 3.4 | 1.72
07/31/23 | Live | Johnson Controls Inc. (York International Norman) | CHAMPION HEATING AND COOLING | HMH7 | Singlezone Ducted, Centrally Ducted | 212587206 |  | HRCU-A-CB | HMH72B481 |  | XAFD60HXXN1+TXV | Z8ET080C16LMPS1 |  |  |  | 10 | 18.5 | 7.8 | 7.8 | FALSE | FALSE | FALSE |  | 63 | 47 | 47 | TRUE | [6 empty] | R-410A | USA;Canada | 15000 | 0.66 | 6.66 | 46500 | 4.65 | 2.93 | 46500 | 4.65 | 2.93 | 15000 | 0.66 | 6.66 | 52500 | 4.09 | 3.76 | 17300 | 1.16 | 4.37 | 46500 | 4.16 | 3.28 | 46500 | 4.16 | 3.28 | 7900 | 1.1 | 2.1 | 29400 | 3.56 | 2.42 | 29400 | 3.56 | 2.42 | 4140 | 1.08 | 1.12 | 22000 | 3.39 | 1.9 | 22000 | 3.39 | 1.9 | 0 | 2574 | 1.07 | 0.71 | 18917 | 3.32 | 1.67
07/31/23 | Live | Johnson Controls Inc. (York International Norman) | CHAMPION HEATING AND COOLING | HMH7 | Singlezone Ducted, Centrally Ducted | 212587211 |  | HRCU-A-CB | HMH72B481 |  | XAFD60HBCN1 | Z8ET080C16LMPS1 |  |  |  | 10 | 18.5 | 7.8 | 7.8 | FALSE | FALSE | FALSE |  | 63 | 47 | 47 | TRUE | [6 empty] | R-410A | USA;Canada | 15000 | 0.66 | 6.66 | 46500 | 4.65 | 2.93 | 46500 | 4.65 | 2.93 | 15000 | 0.66 | 6.66 | 52500 | 4.09 | 3.76 | 17300 | 1.16 | 4.37 | 46500 | 4.16 | 3.28 | 46500 | 4.16 | 3.28 | 7900 | 1.1 | 2.1 | 29400 | 3.56 | 2.42 | 29400 | 3.56 | 2.42 | 4140 | 1.08 | 1.12 | 22000 | 3.39 | 1.9 | 22000 | 3.39 | 1.9 | 0 | 2574 | 1.07 | 0.71 | 18917 | 3.32 | 1.67
07/31/23 | Live | Johnson Controls Inc. (York International Norman) | CHAMPION HEATING AND COOLING | HMH7 | Singlezone Ducted, Centrally Ducted | 212587216 |  | HRCU-A-CB | HMH72B481 |  | XAUD60HXXN1+TXV | Z8ET080C16LMPS1 |  |  |  | 10 | 18.5 | 7.8 | 7.8 | FALSE | FALSE | FALSE |  | 63 | 47 | 47 | TRUE | [6 empty] | R-410A | USA;Canada | 15000 | 0.66 | 6.66 | 46500 | 4.65 | 2.93 | 46500 | 4.65 | 2.93 | 15000 | 0.66 | 6.66 | 52500 | 4.09 | 3.76 | 17300 | 1.16 | 4.37 | 46500 | 4.16 | 3.28 | 46500 | 4.16 | 3.28 | 7900 | 1.1 | 2.1 | 29400 | 3.56 | 2.42 | 29400 | 3.56 | 2.42 | 4140 | 1.08 | 1.12 | 22000 | 3.39 | 1.9 | 22000 | 3.39 | 1.9 | 0 | 2574 | 1.07 | 0.71 | 18917 | 3.32 | 1.67
07/31/23 | Live | Johnson Controls Inc. (York International Norman) | CHAMPION HEATING AND COOLING | HMH7 | Singlezone Ducted, Centrally Ducted | 212488973 |  | HRCU-A-CB | HMH72B481 |  | XAFD60JXXN1+TXV | Z8ES080C20SMPS1 |  |  |  | 9.5 | 18 | 7.8 | 7.8 | FALSE | FALSE | FALSE |  | 65 | 49 | 49 | TRUE | [6 empty] | R-410A | USA;Canada | 15100 | 0.69 | 6.41 | 45500 | 4.79 | 2.78 | 45500 | 4.79 | 2.78 | 15100 | 0.69 | 6.41 | 52500 | 4.25 | 3.62 | 17900 | 1.17 | 4.48 | 46500 | 4.03 | 3.38 | 46500 | 4.03 | 3.38 | 8900 | 1.19 | 2.19 | 30400 | 3.65 | 2.44 | 30400 | 3.65 | 2.44 | 5300 | 1.2 | 1.29 | 23000 | 3.48 | 1.94 | 23000 | 3.48 | 1.94 | 0 | 3800 | 1.2 | 0.93 | 19917 | 3.4 | 1.72
07/31/23 | Live | Johnson Controls Inc. (York International Norman) | CHAMPION HEATING AND COOLING | HMH7 | Singlezone Ducted, Centrally Ducted | 212488978 |  | HRCU-A-CB | HMH72B481 |  | XAFD60JXXN1+TXV | Z8ES080C20LMPS1 |  |  |  | 9.5 | 18 | 7.8 | 7.8 | FALSE | FALSE | FALSE |  | 65 | 49 | 49 | TRUE | [6 empty] | R-410A | USA;Canada | 15100 | 0.69 | 6.41 | 45500 | 4.79 | 2.78 | 45500 | 4.79 | 2.78 | 15100 | 0.69 | 6.41 | 52500 | 4.25 | 3.62 | 17900 | 1.17 | 4.48 | 46500 | 4.03 | 3.38 | 46500 | 4.03 | 3.38 | 8900 | 1.19 | 2.19 | 30400 | 3.65 | 2.44 | 30400 | 3.65 | 2.44 | 5300 | 1.2 | 1.29 | 23000 | 3.48 | 1.94 | 23000 | 3.48 | 1.94 | 0 | 3800 | 1.2 | 0.93 | 19917 | 3.4 | 1.72
07/31/23 | Live | Johnson Controls Inc. (York International Norman) | CHAMPION HEATING AND COOLING | HMH7 | Singlezone Ducted, Centrally Ducted | 212488983 |  | HRCU-A-CB | HMH72B481 |  | XAFD60JBCN1 | Z8ES080C20SMPS1 |  |  |  | 9.5 | 18 | 7.8 | 7.8 | FALSE | FALSE | FALSE |  | 65 | 49 | 49 | TRUE | [6 empty] | R-410A | USA;Canada | 15100 | 0.69 | 6.41 | 45500 | 4.79 | 2.78 | 45500 | 4.79 | 2.78 | 15100 | 0.69 | 6.41 | 52500 | 4.25 | 3.62 | 17900 | 1.17 | 4.48 | 46500 | 4.03 | 3.38 | 46500 | 4.03 | 3.38 | 8900 | 1.19 | 2.19 | 30400 | 3.65 | 2.44 | 30400 | 3.65 | 2.44 | 5300 | 1.2 | 1.29 | 23000 | 3.48 | 1.94 | 23000 | 3.48 | 1.94 | 0 | 3800 | 1.2 | 0.93 | 19917 | 3.4 | 1.72
07/31/23 | Live | Johnson Controls Inc. (York International Norman) | CHAMPION HEATING AND COOLING | HMH7 | Singlezone Ducted, Centrally Ducted | 212488988 |  | HRCU-A-CB | HMH72B481 |  | XAFD60JBCN1 | Z8ES080C20LMPS1 |  |  |  | 9.5 | 18 | 7.8 | 7.8 | FALSE | FALSE | FALSE |  | 65 | 49 | 49 | TRUE | [6 empty] | R-410A | USA;Canada | 15100 | 0.69 | 6.41 | 45500 | 4.79 | 2.78 | 45500 | 4.79 | 2.78 | 15100 | 0.69 | 6.41 | 52500 | 4.25 | 3.62 | 17900 | 1.17 | 4.48 | 46500 | 4.03 | 3.38 | 46500 | 4.03 | 3.38 | 8900 | 1.19 | 2.19 | 30400 | 3.65 | 2.44 | 30400 | 3.65 | 2.44 | 5300 | 1.2 | 1.29 | 23000 | 3.48 | 1.94 | 23000 | 3.48 | 1.94 | 0 | 3800 | 1.2 | 0.93 | 19917 | 3.4 | 1.72
07/31/23 | Live | Johnson Controls Inc. (York International Norman) | CHAMPION HEATING AND COOLING | HMH7 | Singlezone Ducted, Centrally Ducted | 212479654 |  | HRCU-A-CB | HMH72B481 |  | XAFD60HXXN1+TXV | Z8ES080C16SMPS1 |  |  |  | 10 | 18 | 7.8 | 7.8 | FALSE | FALSE | FALSE |  | 63 | 47 | 47 | TRUE | [6 empty] | R-410A | USA;Canada | 15200 | 0.71 | 6.27 | 46500 | 4.65 | 2.93 | 46500 | 4.65 | 2.93 | 15200 | 0.7 | 6.36 | 53000 | 4.12 | 3.77 | 17800 | 1.18 | 4.42 | 47000 | 4.15 | 3.32 | 47000 | 4.15 | 3.32 | 8200 | 1.16 | 2.07 | 29800 | 3.58 | 2.44 | 29800 | 3.58 | 2.44 | 4360 | 1.15 | 1.11 | 22400 | 3.42 | 1.92 | 22400 | 3.42 | 1.92 | 0 | 2760 | 1.15 | 0.7 | 19317 | 3.35 | 1.69
07/31/23 | Live | Johnson Controls Inc. (York International Norman) | CHAMPION HEATING AND COOLING | HMH7 | Singlezone Ducted, Centrally Ducted | 212479663 |  | HRCU-A-CB | HMH72B481 |  | XAFD60HXXN1+TXV | Z8ES080C16LMPS1 |  |  |  | 10 | 18 | 7.8 | 7.8 | FALSE | FALSE | FALSE |  | 63 | 47 | 47 | TRUE | [6 empty] | R-410A | USA;Canada | 15200 | 0.71 | 6.27 | 46500 | 4.65 | 2.93 | 46500 | 4.65 | 2.93 | 15200 | 0.7 | 6.36 | 53000 | 4.12 | 3.77 | 17800 | 1.18 | 4.42 | 47000 | 4.15 | 3.32 | 47000 | 4.15 | 3.32 | 8200 | 1.16 | 2.07 | 29800 | 3.58 | 2.44 | 29800 | 3.58 | 2.44 | 4360 | 1.15 | 1.11 | 22400 | 3.42 | 1.92 | 22400 | 3.42 | 1.92 | 0 | 2760 | 1.15 | 0.7 | 19317 | 3.35 | 1.69
07/31/23 | Live | Johnson Controls Inc. (York International Norman) | CHAMPION HEATING AND COOLING | HMH7 | Singlezone Ducted, Centrally Ducted | 212479673 |  | HRCU-A-CB | HMH72B481 |  | XAFD60HBCN1 | Z8ES080C16SMPS1 |  |  |  | 10 | 18 | 7.8 | 7.8 | FALSE | FALSE | FALSE |  | 63 | 47 | 47 | TRUE | [6 empty] | R-410A | USA;Canada | 15200 | 0.71 | 6.27 | 46500 | 4.65 | 2.93 | 46500 | 4.65 | 2.93 | 15200 | 0.7 | 6.36 | 53000 | 4.12 | 3.77 | 17800 | 1.18 | 4.42 | 47000 | 4.15 | 3.32 | 47000 | 4.15 | 3.32 | 8200 | 1.16 | 2.07 | 29800 | 3.58 | 2.44 | 29800 | 3.58 | 2.44 | 4360 | 1.15 | 1.11 | 22400 | 3.42 | 1.92 | 22400 | 3.42 | 1.92 | 0 | 2760 | 1.15 | 0.7 | 19317 | 3.35 | 1.69
07/31/23 | Live | Johnson Controls Inc. (York International Norman) | CHAMPION HEATING AND COOLING | HMH7 | Singlezone Ducted, Centrally Ducted | 212479682 |  | HRCU-A-CB | HMH72B481 |  | XAUD60HXXN1+TXV | Z8ES080C16SMPS1 |  |  |  | 10 | 18 | 7.8 | 7.8 | FALSE | FALSE | FALSE |  | 63 | 47 | 47 | TRUE | [6 empty] | R-410A | USA;Canada | 15200 | 0.71 | 6.27 | 46500 | 4.65 | 2.93 | 46500 | 4.65 | 2.93 | 15200 | 0.7 | 6.36 | 53000 | 4.12 | 3.77 | 17800 | 1.18 | 4.42 | 47000 | 4.15 | 3.32 | 47000 | 4.15 | 3.32 | 8200 | 1.16 | 2.07 | 29800 | 3.58 | 2.44 | 29800 | 3.58 | 2.44 | 4360 | 1.15 | 1.11 | 22400 | 3.42 | 1.92 | 22400 | 3.42 | 1.92 | 0 | 2760 | 1.15 | 0.7 | 19317 | 3.35 | 1.69
07/31/23 | Live | Johnson Controls Inc. (York International Norman) | CHAMPION HEATING AND COOLING | HMH7 | Singlezone Ducted, Centrally Ducted | 212479691 |  | HRCU-A-CB | HMH72B481 |  | XAFD60HBCN1 | Z8ES080C16LMPS1 |  |  |  | 10 | 18 | 7.8 | 7.8 | FALSE | FALSE | FALSE |  | 63 | 47 | 47 | TRUE | [6 empty] | R-410A | USA;Canada | 15200 | 0.71 | 6.27 | 46500 | 4.65 | 2.93 | 46500 | 4.65 | 2.93 | 15200 | 0.7 | 6.36 | 53000 | 4.12 | 3.77 | 17800 | 1.18 | 4.42 | 47000 | 4.15 | 3.32 | 47000 | 4.15 | 3.32 | 8200 | 1.16 | 2.07 | 29800 | 3.58 | 2.44 | 29800 | 3.58 | 2.44 | 4360 | 1.15 | 1.11 | 22400 | 3.42 | 1.92 | 22400 | 3.42 | 1.92 | 0 | 2760 | 1.15 | 0.7 | 19317 | 3.35 | 1.69
07/31/23 | Live | Johnson Controls Inc. (York International Norman) | CHAMPION HEATING AND COOLING | HMH7 | Singlezone Ducted, Centrally Ducted | 212479701 |  | HRCU-A-CB | HMH72B481 |  | XAUD60HXXN1+TXV | Z8ES080C16LMPS1 |  |  |  | 10 | 18 | 7.8 | 7.8 | FALSE | FALSE | FALSE |  | 63 | 47 | 47 | TRUE | [6 empty] | R-410A | USA;Canada | 15200 | 0.71 | 6.27 | 46500 | 4.65 | 2.93 | 46500 | 4.65 | 2.93 | 15200 | 0.7 | 6.36 | 53000 | 4.12 | 3.77 | 17800 | 1.18 | 4.42 | 47000 | 4.15 | 3.32 | 47000 | 4.15 | 3.32 | 8200 | 1.16 | 2.07 | 29800 | 3.58 | 2.44 | 29800 | 3.58 | 2.44 | 4360 | 1.15 | 1.11 | 22400 | 3.42 | 1.92 | 22400 | 3.42 | 1.92 | 0 | 2760 | 1.15 | 0.7 | 19317 | 3.35 | 1.69
04/27/23 | Live | Midea Electric Trading | CIAC |  | Singlezone Non-Ducted, Wall Placement | 207659297 |  | HRCU-A-CB-O | CG43VX036PH3N1H | Mini-Splits | CH43VX036-H3N1H |  | 8.5 | 17.5 | 12 | 8.5 | 17.5 | 8.7 | 6.8 | FALSE | FALSE | FALSE |  | 66 | 62 | 62 | FALSE |  | 150 | 1.When the unit power is on/in heating mode,and if the outdoor temperature drops below 3oC for 30 seconds,after running for 25mins, the base pan heater will be actived for 5 minutes. 2. In defrost mode and the outdoor temperature lower 1oC for 10 seconds the base pan heater will be actived and will be 5 mins delay inactive after defrost. |  |  |  | R410A | USA, Canada | 5342 | 0.48 | 3.26 | 36000 | 4.24 | 2.49 | 36190 | 4.57 | 2.32 | 5600 | 0.35 | 4.69 | 33610 | 2.89 | 3.41 | 11400 | 0.7 | 4.77 | 36000 | 4.27 | 2.47 | 36300 | 4.38 | 2.43 | 5500 | 0.73 | 2.21 | 24000 | 3.52 | 2 | 24160 | 3.57 | 1.98 | 2100 | 0.51 | 1.21 |  |  |  | 22530 | 3.56 | 1.85
04/27/23 | Live | Midea Electric Trading | CLASSIC |  | Singlezone Non-Ducted, Ceiling Placement | 209842996 |  | HRCU-A-CB-O | MRSVHC12AS | Mini-Splits | MC4VHC12S |  | 14 | 22 | 10.6 | 14 | 22.7 | 10 | 7.8 | FALSE | FALSE | TRUE |  | 74 | 54 | 66 | FALSE |  | 150 | 1.When the unit power is on/in heating mode,and if the outdoor temperature drops below 3oC for 30 seconds,after running for 25mins, the base pan heater will be actived for 5 minutes. 2. In defrost mode and the outdoor temperature lower 1oC for 10 seconds the base pan heater will be actived and will be 5 mins delay inactive after defrost. |  |  |  | R410A | USA, Canada | 3500 | 0.17 | 6.03 | 12000 | 0.86 | 4.09 | 14100 | 1.25 | 3.31 | 3800 | 0.15 | 7.42 | 13300 | 0.59 | 6.61 | 3600 | 0.24 | 4.4 | 12000 | 1.04 | 3.38 | 14600 | 1.2 | 3.57 | 2200 | 0.19 | 3.39 | 8900 | 0.95 | 2.75 | 9300 | 1.14 | 2.39 | 1500 | 0.18 | 2.44 |  |  |  | 8000 | 1.03 | 2.28 | -13 | 900 | 0.17 | 1.55 | 4900 | 1.07 | 1.34
04/27/23 | Live | Midea Electric Trading | CLASSIC |  | Singlezone Non-Ducted, Floor Placement | 209843008 |  | HRCU-A-CB-O | MRSVHC24AS | Mini-Splits | MUVHC24S |  | 12.5 | 20 | 11.2 | 12.5 | 21.2 | 10.3 | 7.8 | FALSE | FALSE | TRUE |  | 66 | 58 | 75 | FALSE |  | 150 | 1.When the unit power is on/in heating mode,and if the outdoor temperature drops below 3oC for 30 seconds,after running for 25mins, the base pan heater will be actived for 5 minutes. 2. In defrost mode and the outdoor temperature lower 1oC for 10 seconds the base pan heater will be actived and will be 5 mins delay inactive after defrost. |  |  |  | R410A | USA, Canada | 6400 | 0.34 | 5.52 | 24000 | 1.92 | 3.66 | 25600 | 2.6 | 2.89 | 6900 | 0.3 | 6.74 | 26000 | 1.54 | 4.95 | 7200 | 0.44 | 4.8 | 24000 | 1.92 | 3.66 | 31000 | 3 | 3.03 | 3700 | 0.3 | 3.61 | 16000 | 2.04 | 2.3 | 17600 | 2.39 | 2.16 | 2200 | 0.28 | 2.3 | 18200 | 2.42 | 2.2 | 18200 | 2.42 | 2.2 | -13 | 1400 | 0.24 | 1.71 | 11500 | 2.1 | 1.6
04/27/23 | Live | Midea Electric Trading | CLASSIC |  | Singlezone Ducted, Compact Ducted | 209843001 |  | HRCU-A-CB | MRSVHC12AS | Mini-Splits | MFCHC12S |  | 12.5 | 21.5 | 11.5 | 11.7 | 19 | 10.3 | 7.8 | FALSE | FALSE | TRUE |  | 77 | 56 | 70 | FALSE |  | 150 | 1.When the unit power is on/in heating mode,and if the outdoor temperature drops below 3oC for 30 seconds,after running for 25mins, the base pan heater will be actived for 5 minutes. 2. In defrost mode and the outdoor temperature lower 1oC for 10 seconds the base pan heater will be actived and will be 5 mins delay inactive after defrost. |  |  |  | R410A | USA, Canada | 2900 | 0.24 | 3.54 | 11500 | 0.98 | 3.44 | 13500 | 1.26 | 3.14 | 3200 | 0.22 | 4.26 | 14100 | 0.98 | 4.22 | 2900 | 0.23 | 3.7 | 12000 | 1 | 3.52 | 15000 | 1.3 | 3.38 | 1900 | 0.19 | 2.93 | 9300 | 0.98 | 2.78 | 10100 | 1.24 | 2.39 | 1400 | 0.16 | 2.56 | 8400 | 1.09 | 2.26 | 8400 | 1.09 | 2.26 | -13 | 600 | 0.15 | 1.17 | 6200 | 1.6 | 1.14
04/27/23 | Live | Midea Electric Trading | CLASSIC |  | Singlezone Ducted, Compact Ducted | 209843003 |  | HRCU-A-CB | MRSVHC24AS | Mini-Splits | MFCHC24S |  | 12.6 | 21.5 | 11.2 | 12.5 | 19 | 11.2 | 8.8 | FALSE | FALSE | TRUE |  | 80 | 60 | 80 | FALSE |  | 150 | 1.When the unit power is on/in heating mode,and if the outdoor temperature drops below 3oC for 30 seconds,after running for 25mins, the base pan heater will be actived for 5 minutes. 2. In defrost mode and the outdoor temperature lower 1oC for 10 seconds the base pan heater will be actived and will be 5 mins delay inactive after defrost. |  |  |  | R410A | USA, Canada | 6100 | 0.48 | 3.72 | 23000 | 1.84 | 3.66 | 28200 | 2.68 | 3.08 | 6800 | 0.42 | 4.74 | 29000 | 2.16 | 3.93 | 7500 | 0.65 | 3.38 | 25000 | 2.03 | 3.61 | 33000 | 2.66 | 3.64 | 5900 | 0.6 | 2.88 | 20000 | 2.25 | 2.61 | 22600 | 2.75 | 2.41 | 5000 | 0.57 | 2.57 | 20000 | 2.55 | 2.3 | 20000 | 2.55 | 2.3 | -13 | 2800 | 0.54 | 1.52 | 10500 | 2.04 | 1.51
04/27/23 | Live | Midea Electric Trading | CLASSIC |  | Singlezone Non-Ducted, Wall Placement | 209843009 |  | HRCU-A-CB-O | MRSVHC36AS | Mini-Splits | MUVHC36S |  | 8 | 17 | 10 | 8.5 | 19 | 9 | 7 | FALSE | FALSE | FALSE |  | 60 | 47 | 57 | FALSE |  | 150 | 1.When the unit power is on/in heating mode,and if the outdoor temperature drops below 3oC for 30 seconds,after running for 25mins, the base pan heater will be actived for 5 minutes. 2. In defrost mode and the outdoor temperature lower 1oC for 10 seconds the base pan heater will be actived and will be 5 mins delay inactive after defrost. |  |  |  | R410A | USA, Canada | 9100 | 0.71 | 3.76 | 36000 | 4.24 | 2.49 | 36400 | 4.36 | 2.45 | 9900 | 0.63 | 4.61 | 43300 | 3.62 | 3.51 | 11400 | 0.96 | 3.48 | 38000 | 4.16 | 2.68 | 46500 | 4.95 | 2.75 | 5600 | 0.59 | 2.78 | 23000 | 3.06 | 2.2 | 25000 | 3.47 | 2.11 | 3600 | 0.56 | 1.88 |  |  |  | 22000 | 3.58 | 1.8 | -13 | 2600 | 0.5 | 1.52 | 16000 | 3.58 | 1.31
04/27/23 | Live | Midea Electric Trading | CLASSIC |  | Singlezone Non-Ducted, Wall Placement | 209842999 |  | HRCU-A-CB-O | MRSVHC36AS | Mini-Splits | MC4VHC36S |  | 9 | 18.2 | 10.6 | 9.4 | 19.2 | 8.8 | 7 | FALSE | FALSE | FALSE |  | 60 | 50 | 58 | FALSE |  | 150 | 1.When the unit power is on/in heating mode,and if the outdoor temperature drops below 3oC for 30 seconds,after running for 25mins, the base pan heater will be actived for 5 minutes. 2. In defrost mode and the outdoor temperature lower 1oC for 10 seconds the base pan heater will be actived and will be 5 mins delay inactive after defrost. |  |  |  | R410A | USA, Canada | 9100 | 0.65 | 4.1 | 36000 | 3.83 | 2.75 | 36400 | 4 | 2.67 | 9900 | 0.59 | 4.92 | 45400 | 3.59 | 3.71 | 11400 | 0.81 | 4.12 | 38000 | 3.5 | 3.18 | 44000 | 4.44 | 2.9 | 6000 | 0.51 | 3.45 | 23000 | 2.75 | 2.45 | 26000 | 3.57 | 2.13 | 3600 | 0.48 | 2.2 |  |  |  | 22300 | 3.54 | 1.85 | -22 | 2000 | 0.4 | 1.47 | 12200 | 2.98 | 1.2
04/27/23 | Live | Midea Electric Trading | CLASSIC |  | Singlezone Ducted, Compact Ducted | 209843004 |  | HRCU-A-CB | MRSVHC36AS | Mini-Splits | MFCHC36S |  | 9 | 16.7 | 11.5 | 8.8 | 15.8 | 8.8 | 7 | FALSE | FALSE | FALSE |  | 62 | 55 | 55 | FALSE |  | 150 | 1.When the unit power is on/in heating mode,and if the outdoor temperature drops below 3oC for 30 seconds,after running for 25mins, the base pan heater will be actived for 5 minutes. 2. In defrost mode and the outdoor temperature lower 1oC for 10 seconds the base pan heater will be actived and will be 5 mins delay inactive after defrost. |  |  |  | R410A | USA, Canada | 8900 | 0.85 | 3.07 | 36000 | 4.09 | 2.58 | 36000 | 4.28 | 2.47 | 9400 | 0.73 | 3.77 | 37000 | 3.9 | 2.78 | 10300 | 0.85 | 3.55 | 40000 | 3.55 | 3.3 | 40000 | 3.55 | 3.3 | 8100 | 0.8 | 2.97 | 25000 | 2.94 | 2.49 | 26000 | 3.43 | 2.22 | 5400 | 0.76 | 2.08 |  |  |  | 22000 | 3.38 | 1.91 | -13 | 3400 | 0.68 | 1.47 | 15500 | 3.2 | 1.42
04/27/23 | Live | Midea Electric Trading | CLASSIC |  | Singlezone Non-Ducted, Wall Placement | 209843010 |  | HRCU-A-CB-O | MRSVHC48AS | Mini-Splits | MUVHC48S |  | 9.3 | 18 | 11 | 9.3 | 18.9 | 10 | 7.5 | FALSE | FALSE | TRUE |  | 58 | 64 | 70 | FALSE |  | 150 | 1.When the unit power is on/in heating mode,and if the outdoor temperature drops below 3oC for 30 seconds,after running for 25mins, the base pan heater will be actived for 5 minutes. 2. In defrost mode and the outdoor temperature lower 1oC for 10 seconds the base pan heater will be actived and will be 5 mins delay inactive after defrost. |  |  |  | R410A | USA, Canada | 12300 | 0.88 | 4.1 | 48000 | 5.16 | 2.73 | 49000 | 5.64 | 2.55 | 13400 | 0.79 | 4.97 | 60000 | 4.86 | 3.62 | 15000 | 1.36 | 3.23 | 50000 | 5.86 | 2.5 | 54500 | 5.65 | 2.83 | 8000 | 0.87 | 2.69 | 29000 | 3.59 | 2.37 | 36000 | 4.66 | 2.26 | 4900 | 0.82 | 1.75 | 35000 | 5.54 | 1.85 | 35200 | 5.46 | 1.89 | -13 | 2600 | 0.61 | 1.25 | 19000 | 4.03 | 1.38
04/27/23 | Live | Midea Electric Trading | CLASSIC |  | Singlezone Non-Ducted, Wall Placement | 209843000 |  | HRCU-A-CB-O | MRSVHC48AS | Mini-Splits | MC4VHC48S |  | 9.5 | 17.8 | 11.5 | 9.5 | 18.5 | 9.8 | 7.5 | FALSE | FALSE | TRUE |  | 60 | 65 | 72 | FALSE |  | 150 | 1.When the unit power is on/in heating mode,and if the outdoor temperature drops below 3oC for 30 seconds,after running for 25mins, the base pan heater will be actived for 5 minutes. 2. In defrost mode and the outdoor temperature lower 1oC for 10 seconds the base pan heater will be actived and will be 5 mins delay inactive after defrost. |  |  |  | R410A | USA, Canada | 12700 | 0.89 | 4.18 | 48000 | 5.05 | 2.79 | 50800 | 5.65 | 2.64 | 13800 | 0.79 | 5.12 | 60000 | 4.85 | 3.63 | 15000 | 1.09 | 4.03 | 50000 | 4.73 | 3.1 | 55000 | 5.54 | 2.91 | 8200 | 0.74 | 3.25 | 30000 | 3.76 | 2.34 | 39000 | 5.58 | 2.05 | 5100 | 0.7 | 2.14 | 35600 | 5.27 | 1.98 | 36000 | 5.56 | 1.9 | -13 | 2900 | 0.61 | 1.39 | 21100 | 4.82 | 1.28
04/27/23 | Live | Midea Electric Trading | CLASSIC |  | Singlezone Ducted, Compact Ducted | 209843005 |  | HRCU-A-CB | MRSVHC48AS | Mini-Splits | MFCHC48S |  | 9.2 | 17.4 | 10.3 | 8.5 | 15.1 | 9.3 | 7.3 | FALSE | FALSE | FALSE |  | 68 | 53 | 68 | FALSE |  | 150 | 1.When the unit power is on/in heating mode,and if the outdoor temperature drops below 3oC for 30 seconds,after running for 25mins, the base pan heater will be actived for 5 minutes. 2. In defrost mode and the outdoor temperature lower 1oC for 10 seconds the base pan heater will be actived and will be 5 mins delay inactive after defrost. |  |  |  | R410A | USA, Canada | 10500 | 0.95 | 3.24 | 48000 | 5.65 | 2.49 | 48000 | 5.65 | 2.49 | 11000 | 0.9 | 3.58 | 53000 | 5.2 | 2.99 | 11000 | 0.98 | 3.29 | 50000 | 4.59 | 3.19 | 63000 | 6 | 3.08 | 8800 | 0.96 | 2.69 | 34000 | 4.3 | 2.32 | 41000 | 5.18 | 2.32 | 5700 | 0.9 | 1.86 |  |  |  | 34000 | 5.22 | 1.91 | -13 | 3600 | 0.82 | 1.29 | 26000 | 4.65 | 1.64
04/27/23 | Live | Midea Electric Trading | CLASSIC |  | Singlezone Non-Ducted, Wall Placement | 209842998 |  | HRCU-A-CB-O | MRSVHC24AS | Mini-Splits | MC4VHC24S |  | 12.5 | 20.7 | 10.5 | 12.5 | 21.5 | 9.7 | 7.8 | FALSE | FALSE | TRUE |  | 76 | 63 | 75 | FALSE |  | 150 | 1.When the unit power is on/in heating mode,and if the outdoor temperature drops below 3oC for 30 seconds,after running for 25mins, the base pan heater will be actived for 5 minutes. 2. In defrost mode and the outdoor temperature lower 1oC for 10 seconds the base pan heater will be actived and will be 5 mins delay inactive after defrost. |  |  |  | R410A | USA, Canada | 6500 | 0.35 | 5.44 | 24000 | 1.92 | 3.66 | 26300 | 2.6 | 2.96 | 7000 | 0.31 | 6.62 | 27100 | 1.95 | 4.07 | 7500 | 0.51 | 4.31 | 25000 | 2.21 | 3.32 | 30000 | 2.9 | 3.03 | 4800 | 0.38 | 3.7 | 19000 | 2.14 | 2.6 | 20800 | 2.58 | 2.36 | 3500 | 0.36 | 2.85 | 18500 | 2.46 | 2.2 | 18900 | 2.82 | 1.96 | -22 | 1300 | 0.25 | 1.52 | 9000 | 1.95 | 1.35
04/27/23 | Live | Midea Electric Trading | CLASSIC |  | Singlezone Non-Ducted, Floor Placement | 209843007 |  | HRCU-A-CB-O | MC4VHC18S | Mini-Splits | MUVHC18S |  | 12.5 | 21.5 | 10.5 | 12.5 | 23 | 10 | 7.7 | FALSE | FALSE | TRUE |  | 64 | 64 | 65 | FALSE |  | 150 | 1.When the unit power is on/in heating mode,and if the outdoor temperature drops below 3oC for 30 seconds,after running for 25mins, the base pan heater will be actived for 5 minutes. 2. In defrost mode and the outdoor temperature lower 1oC for 10 seconds the base pan heater will be actived and will be 5 mins delay inactive after defrost. |  |  |  | R410A | USA, Canada | 4700 | 0.25 | 5.51 | 18000 | 1.44 | 3.66 | 19100 | 1.57 | 3.57 | 5100 | 0.22 | 6.79 | 22500 | 1.12 | 5.89 | 6000 | 0.46 | 3.82 | 20000 | 2.01 | 2.92 | 20300 | 2.01 | 2.96 | 3800 | 0.34 | 3.28 | 12800 | 1.49 | 2.52 | 14200 | 1.82 | 2.29 | 2800 | 0.32 | 2.56 |  |  |  | 13000 | 1.83 | 2.08 | -13 | 1400 | 0.2 | 2.05 | 7500 | 1.15 | 1.91
04/27/23 | Live | Midea Electric Trading | CLASSIC |  | Singlezone Non-Ducted, Ceiling Placement | 209842997 |  | HRCU-A-CB-O | MRSVHC18AS | Mini-Splits | MC4VHC18S |  | 12.5 | 20.5 | 11 | 12.5 | 20.5 | 10.5 | 8 | FALSE | FALSE | TRUE |  | 63 | 66 | 66 | FALSE |  | 150 | 1.When the unit power is on/in heating mode,and if the outdoor temperature drops below 3oC for 30 seconds,after running for 25mins, the base pan heater will be actived for 5 minutes. 2. In defrost mode and the outdoor temperature lower 1oC for 10 seconds the base pan heater will be actived and will be 5 mins delay inactive after defrost. |  |  |  | R410A | USA, Canada | 4000 | 0.21 | 5.58 | 16000 | 1.28 | 3.66 | 16000 | 1.28 | 3.66 | 4300 | 0.19 | 6.63 | 19300 | 1.06 | 5.34 | 5700 | 0.46 | 3.63 | 19000 | 2 | 2.78 | 19000 | 1.95 | 2.86 | 3600 | 0.33 | 3.2 | 12000 | 1.4 | 2.51 | 13600 | 1.78 | 2.24 | 2600 | 0.31 | 2.46 |  |  |  | 12700 | 1.72 | 2.16 | -13 | 1200 | 0.23 | 1.53 | 6500 | 1.27 | 1.5
04/27/23 | Live | Midea Electric Trading | CLASSIC |  | Singlezone Ducted, Compact Ducted | 209843002 |  | HRCU-A-CB | MRSVHC18AS | Mini-Splits | MFCHC18S |  | 12.5 | 20.5 | 11 | 12.5 | 20 | 10.6 | 8.2 | FALSE | FALSE | TRUE |  | 63 | 62 | 65 | FALSE |  | 150 | 1.When the unit power is on/in heating mode,and if the outdoor temperature drops below 3oC for 30 seconds,after running for 25mins, the base pan heater will be actived for 5 minutes. 2. In defrost mode and the outdoor temperature lower 1oC for 10 seconds the base pan heater will be actived and will be 5 mins delay inactive after defrost. |  |  |  | R410A | USA, Canada | 5800 | 0.45 | 3.78 | 17000 | 1.36 | 3.66 | 18000 | 1.46 | 3.61 | 6500 | 0.41 | 4.65 | 18800 | 1.45 | 3.8 | 5000 | 0.44 | 3.33 | 20000 | 1.67 | 3.51 | 20800 | 1.88 | 3.24 | 4000 | 0.44 | 2.66 | 12600 | 1.39 | 2.66 | 14100 | 1.72 | 2.4 | 3300 | 0.42 | 2.3 |  |  |  | 13000 | 1.59 | 2.4 | -13 | 2000 | 0.38 | 1.54 | 6500 | 1.09 | 1.75
04/27/23 | Live | Midea Electric Trading | CLASSIC |  | Multizone All Non-Ducted | 209843033 |  | HMSV-A-CB | MMRSHC18AS2 | Non-Ducted Indoor Units |  |  | 12.5 | 21.5 | 10.6 | 12.5 | 21 | 10.2 | 7.7 | FALSE | FALSE | TRUE |  | 75 | 58 | 73 | FALSE |  | 150 | 1.When the unit power is on/in heating mode,and if the outdoor temperature drops below 3oC for 30 seconds,after running for 25mins, the base pan heater will be actived for 5 minutes. 2. In defrost mode and the outdoor temperature lower 1oC for 10 seconds the base pan heater will be actived and will be 5 mins delay inactive after defrost. |  |  |  | R410A | USA, Canada | 5400 | 0.4 | 3.96 | 18000 | 1.44 | 3.66 | 21600 | 2 | 3.17 | 5800 | 0.4 | 4.25 | 22000 | 1.7 | 3.79 | 5700 | 0.35 | 4.77 | 19000 | 1.55 | 3.59 | 24000 | 2 | 3.52 | 3800 | 0.4 | 2.78 | 14400 | 1.69 | 2.5 | 16000 | 2.1 | 2.23 | 3500 | 0.45 | 2.28 |  |  |  | 14000 | 1.85 | 2.22
04/27/23 | Live | Midea Electric Trading | CLASSIC |  | Multizone All Non-Ducted | 209843042 |  | HMSV-A-CB | MMRSHC48AS5 | Non-Ducted Indoor Units |  |  | 11 | 21 | 10.5 | 11 | 21.1 | 9.5 | 7.2 | FALSE | FALSE | TRUE |  | 75 | 63 | 68 | FALSE |  | 150 | 1.When the unit power is on/in heating mode,and if the outdoor temperature drops below 3oC for 30 seconds,after running for 25mins, the base pan heater will be actived for 5 minutes. 2. In defrost mode and the outdoor temperature lower 1oC for 10 seconds the base pan heater will be actived and will be 5 mins delay inactive after defrost. |  |  |  | R410A | USA, Canada | 12000 | 0.8 | 4.4 | 48000 | 4.36 | 3.23 | 50000 | 4.9 | 2.99 | 14000 | 0.9 | 4.56 | 54000 | 4.5 | 3.52 | 13000 | 0.8 | 4.76 | 48000 | 4.4 | 3.2 | 52000 | 4.8 | 3.17 | 12000 | 1.2 | 2.93 | 36000 | 4.22 | 2.5 | 37000 | 5 | 2.17 | 10000 | 1.4 | 2.09 |  |  |  | 34000 | 5.37 | 1.86
04/27/23 | Live | Midea Electric Trading | CLASSIC |  | Multizone All Ducted | 209843034 |  | HMSV-A-CB | MMRSHC18AS2 | Ducted Indoor Units |  |  | 12 | 19 | 10.8 | 12 | 19 | 9.8 | 7.6 | FALSE | FALSE | TRUE |  | 77 | 58 | 73 | FALSE |  | 150 | 1.When the unit power is on/in heating mode,and if the outdoor temperature drops below 3oC for 30 seconds,after running for 25mins, the base pan heater will be actived for 5 minutes. 2. In defrost mode and the outdoor temperature lower 1oC for 10 seconds the base pan heater will be actived and will be 5 mins delay inactive after defrost. |  |  |  | R410A | USA, Canada | 5400 | 0.4 | 3.96 | 18000 | 1.5 | 3.52 | 21600 | 2 | 3.17 | 5800 | 0.4 | 4.25 | 22000 | 1.7 | 3.79 | 5700 | 0.35 | 4.77 | 19000 | 1.54 | 3.62 | 24000 | 2 | 3.52 | 3800 | 0.4 | 2.78 | 14800 | 1.74 | 2.49 | 16000 | 2.1 | 2.23 | 3500 | 0.45 | 2.28 | 13300 | 1.95 | 2 | 14000 | 1.95 | 2.1
04/27/23 | Live | Midea Electric Trading | CLASSIC |  | Multizone All Ducted | 209843037 |  | HMSV-A-CB | MMRSHC27AS3 | Ducted Indoor Units |  |  | 11.2 | 21 | 10.2 | 11.7 | 21 | 9.2 | 7.1 | FALSE | FALSE | TRUE |  | 78 | 58 | 71 | FALSE |  | 150 | 1.When the unit power is on/in heating mode,and if the outdoor temperature drops below 3oC for 30 seconds,after running for 25mins, the base pan heater will be actived for 5 minutes. 2. In defrost mode and the outdoor temperature lower 1oC for 10 seconds the base pan heater will be actived and will be 5 mins delay inactive after defrost. |  |  |  | R410A | USA, Canada | 7200 | 0.5 | 4.22 | 28000 | 2.39 | 3.43 | 30000 | 3.2 | 2.75 | 8000 | 0.5 | 4.69 | 36000 | 2.9 | 3.64 | 8400 | 0.5 | 4.92 | 28000 | 2.24 | 3.66 | 34000 | 2.9 | 3.44 | 6000 | 0.6 | 2.93 | 22000 | 2.48 | 2.6 | 22600 | 2.95 | 2.25 | 5400 | 0.65 | 2.43 |  |  |  | 20000 | 2.74 | 2.14
04/27/23 | Live | Midea Electric Trading | CLASSIC |  | Multizone All Non-Ducted | 209843036 |  | HMSV-A-CB | MMRSHC27AS3 | Non-Ducted Indoor Units |  |  | 12 | 22.5 | 10.2 | 12.2 | 23.5 | 9.2 | 7 | FALSE | FALSE | FALSE |  | 71 | 58 | 71 | FALSE |  | 150 | 1.When the unit power is on/in heating mode,and if the outdoor temperature drops below 3oC for 30 seconds,after running for 25mins, the base pan heater will be actived for 5 minutes. 2. In defrost mode and the outdoor temperature lower 1oC for 10 seconds the base pan heater will be actived and will be 5 mins delay inactive after defrost. |  |  |  | R410A | USA, Canada | 7200 | 0.5 | 4.22 | 27000 | 2.21 | 3.58 | 30000 | 3.2 | 2.75 | 8000 | 0.5 | 4.69 | 36000 | 2.9 | 3.64 | 8400 | 0.5 | 4.92 | 28000 | 2.25 | 3.65 | 34000 | 2.9 | 3.44 | 6000 | 0.6 | 2.93 | 20000 | 2.49 | 2.35 | 22600 | 2.95 | 2.25 | 5400 | 0.65 | 2.43 |  |  |  | 20000 | 2.78 | 2.11
04/27/23 | Live | Midea Electric Trading | CLASSIC |  | Multizone All Non-Ducted | 209843039 |  | HMSV-A-CB | MMRSHC36AS4 | Non-Ducted Indoor Units |  |  | 10.5 | 21.8 | 11.5 | 10.6 | 23.1 | 9.6 | 7 | FALSE | FALSE | TRUE |  | 71 | 54 | 64 | FALSE |  | 150 | 1.When the unit power is on/in heating mode,and if the outdoor temperature drops below 3oC for 30 seconds,after running for 25mins, the base pan heater will be actived for 5 minutes. 2. In defrost mode and the outdoor temperature lower 1oC for 10 seconds the base pan heater will be actived and will be 5 mins delay inactive after defrost. |  |  |  | R410A | USA, Canada | 9000 | 0.6 | 4.4 | 36000 | 3.4 | 3.1 | 40000 | 4.2 | 2.79 | 9600 | 0.6 | 4.69 | 48000 | 3.8 | 3.7 | 10000 | 0.6 | 4.88 | 37000 | 3.1 | 3.5 | 44000 | 4.1 | 3.15 | 8000 | 0.8 | 2.93 | 26400 | 3.36 | 2.3 | 29600 | 4.15 | 2.09 | 7200 | 1.1 | 1.92 |  |  |  | 25600 | 3.91 | 1.92
06/07/23 | Live | Midea Electric Trading | CLASSIC | M series | Multizone Mix of Ducted and Non-Ducted | 209843035 |  | HMSV-A-CB | MMRSHC18AS2 | Mixed Ducted and Non-Ducted Indoor Units |  |  | 12.25 | 20.25 | 10.7 | 12.25 | 20 | 10 | 7.65 | FALSE | FALSE | TRUE |  | 76 | 58 | 73 | TRUE | Integrated | 150 | 1.When the unit power is on/in heating mode,and if the outdoor temperature drops below 3oC for 30 seconds,after running for 25mins, the base pan heater will be actived for 5 minutes. 2. In defrost mode and the outdoor temperature lower 1oC for 10 seconds the base pan heater will be actived and will be 5 mins delay inactive after defrost. |  |  |  | R410A | USA, Canada | 5400 | 0.4 | 3.96 | 18000 | 1.47 | 3.59 | 21600 | 2 | 3.17 | 5800 | 0.4 | 4.25 | 22000 | 1.7 | 3.79 | 5700 | 0.35 | 4.77 | 19000 | 1.54 | 3.62 | 24000 | 2 | 3.52 | 3800 | 0.4 | 2.78 | 14600 | 1.71 | 2.5 | 16000 | 2.1 | 2.23 | 3500 | 0.45 | 2.28 | 12900 | 1.89 | 2 | 14000 | 1.89 | 2.17
06/07/23 | Live | Midea Electric Trading | CLASSIC |  | Multizone Mix of Ducted and Non-Ducted | 209843038 |  | HMSV-A-CB | MMRSHC27AS3 | Mixed Ducted and Non-Ducted Indoor Units |  |  | 11.6 | 21.75 | 10.2 | 11.95 | 22.25 | 9.2 | 7.05 | FALSE | FALSE | TRUE |  | 75 | 58 | 71 | TRUE | Integrated | 150 | 1.When the unit power is on/in heating mode,and if the outdoor temperature drops below 3oC for 30 seconds,after running for 25mins, the base pan heater will be actived for 5 minutes. 2. In defrost mode and the outdoor temperature lower 1oC for 10 seconds the base pan heater will be actived and will be 5 mins delay inactive after defrost. |  |  |  | R410A | USA, Canada | 7200 | 0.5 | 4.22 | 27400 | 2.29 | 3.51 | 30000 | 3.2 | 2.75 | 8000 | 0.5 | 4.69 | 36000 | 2.9 | 3.64 | 8400 | 0.5 | 4.92 | 28000 | 2.24 | 3.66 | 34000 | 2.9 | 3.44 | 6000 | 0.6 | 2.93 | 21000 | 2.48 | 2.48 | 22600 | 2.95 | 2.25 | 5400 | 0.65 | 2.43 | 18800 | 2.75 | 2 | 20000 | 2.75 | 2.13
06/07/23 | Live | Midea Electric Trading | CLASSIC |  | Multizone Mix of Ducted and Non-Ducted | 209843044 |  | HMSV-A-CB | MMRSHC48AS5 | Mixed Ducted and Non-Ducted Indoor Units |  |  | 10.55 | 20.75 | 11 | 10.9 | 20.8 | 9.6 | 7.2 | FALSE | FALSE | TRUE |  | 73 | 63 | 67 | TRUE | Integrated | 150 | 1.When the unit power is on/in heating mode,and if the outdoor temperature drops below 3oC for 30 seconds,after running for 25mins, the base pan heater will be actived for 5 minutes. 2. In defrost mode and the outdoor temperature lower 1oC for 10 seconds the base pan heater will be actived and will be 5 mins delay inactive after defrost. |  |  |  | R410A | USA, Canada | 12000 | 0.8 | 4.4 | 48000 | 4.4 | 3.2 | 50000 | 4.9 | 2.99 | 14000 | 0.9 | 4.56 | 54000 | 4.5 | 3.52 | 13000 | 0.8 | 4.76 | 49000 | 4.24 | 3.39 | 52000 | 4.8 | 3.17 | 12000 | 1.2 | 2.93 | 36000 | 4.06 | 2.6 | 37000 | 5 | 2.17 | 10000 | 1.4 | 2.09 | 33000 | 5.53 | 1.75 | 34000 | 5.53 | 1.8
01/05/23 | Live | Midea Electric Trading | Clearity |  | Singlezone Non-Ducted, Wall Placement | 210568095 |  | HRCU-A-CB-O | MOX330-12HFN1-MW5W | Mini-Splits | MSEPB-12HRFN1-MW5W(GA) |  | 14 | 25.5 | 13 | 14 | 25.5 | 10.4 | 8 | TRUE | TRUE | TRUE |  | 83 | 75 | 98 | TRUE |  | 150.0 | 1.When the unit power is on/in heating mode,and if the outdoor temperature drops below 3oC for 30 seconds,after running for 25mins, the base pan heater will be actived for 5 minutes. 2. In defrost mode and the outdoor temperature lower 1oC for 10 seconds the base pan heater will be actived and will be 5 mins delay inactive after defrost. |  |  |  | R410A | USA, Canada | 3620 | 0.22 | 4.82 | 12000 | 0.86 | 4.09 | 14146 | 1.25 | 3.32 | 3087 | 0.09 | 10.05 | 12095 | 0.68 | 5.21 | 3920 | 0.27 | 4.25 | 12000 | 0.91 | 3.86 | 15613 | 1.55 | 2.95 | 3268 | 0.39 | 2.46 | 10000 | 1.22 | 2.4 | 13112 | 1.82 | 2.11 | 3084 | 0.45 | 2.01 | 12000 | 1.95 | 1.8 | 11782 | 1.67 | 2.07
01/05/23 | Live | Midea Electric Trading | Clearity |  | Singlezone Non-Ducted, Wall Placement | 208141286 |  | HRCU-A-CB-O | MOX430-17HFN1-MT0W | Mini-Splits | MSEPC-18HRFN1-MU0W |  | 12.5 | 21.5 | 13 | 12.5 | 21.5 | 11.3 | 7.9 | TRUE | TRUE | TRUE |  | 83 | 80 | 103 | TRUE |  | 150.0 | 1.When the unit power is on/in heating mode,and if the outdoor temperature drops below 3oC for 30 seconds,after running for 25mins, the base pan heater will be actived for 5 minutes. 2. In defrost mode and the outdoor temperature lower 1oC for 10 seconds the base pan heater will be actived and will be 5 mins delay inactive after defrost. |  |  |  | R410A | USA, Canada | 6574 | 0.61 | 3.16 | 18000 | 1.44 | 3.66 | 19127 | 1.8 | 3.11 | 8144 | 0.48 | 4.97 | 12017 | 0.71 | 4.96 | 8417 | 0.65 | 3.8 | 18000 | 1.7 | 3.1 | 23211 | 2.26 | 3.01 | 3903 | 0.6 | 1.91 | 15000 | 1.87 | 2.35 | 19200 | 2.83 | 1.99 | 2651 | 0.54 | 1.44 | 18000 | 2.93 | 1.8 | 18571 | 2.99 | 1.82
01/05/23 | Live | Midea Electric Trading | Clearity |  | Singlezone Non-Ducted, Wall Placement | 210278958 |  | HRCU-A-CB-O | MOD30-24HFN1-MU0W | Mini-Splits | MSEPD-24HRFN1-MU0W |  | 13 | 21.5 | 12 | 13 | 21.5 | 11.4 | 9.2 | TRUE | TRUE | TRUE |  | 73 | 82 | 87 | TRUE | Integrated | 150.0 | 1.When the unit power is on/in heating mode,and if the outdoor temperature drops below 3oC for 30 seconds,after running for 25mins, the base pan heater will be actived for 5 minutes. 2. In defrost mode and the outdoor temperature lower 1oC for 10 seconds the base pan heater will be actived and will be 5 mins delay inactive after defrost. |  |  |  | R410A | USA, Canada | 8236 | 0.65 | 3.71 | 24000 | 1.85 | 3.8 | 26934 | 2.4 | 3.29 | 8222 | 0.53 | 4.55 | 26821 | 2.04 | 3.85 | 8673 | 0.71 | 3.58 | 29000 | 2.5 | 3.4 | 30995 | 2.7 | 3.36 | 5125 | 0.82 | 1.83 | 21200 | 2.16 | 2.88 | 24485 | 3.62 | 1.98 | 3589 | 0.78 | 1.35 | 25000 | 3.32 | 2.21 | 25423 | 4.12 | 1.81
03/15/23 | Live | Muller Air Conditioners | CLIMA SMART |  | Singlezone Non-Ducted, Wall Placement | 211257104 |  | HRCU-A-CB-O | MCH12-CS-S23-O | Mini-Splits | MCH12-CS-S23-I |  | 12.5 | 22 | 10 | 12.5 | 22 | 9 | 7.8 | TRUE | TRUE | FALSE |  | 59 | 57 | 74 | TRUE | N/A | [5 empty] | R410A | USA, Canada | 2690 | 0.2 | 3.94 | 12000 | 0.91 | 3.86 | 12900 | 1.3 | 2.91 | 1930 | 0.11 | 5.14 | 13600 | 1.13 | 3.53 | 3230 | 0.23 | 4.12 | 12000 | 0.91 | 3.86 | 15600 | 1.47 | 3.11 | 5050 | 0.47 | 3.15 | 7100 | 0.69 | 3.02 | 10900 | 1.28 | 2.5 | 5130 | 0.6 | 2.51 | 8700 | 1.14 | 2.24 | 8970 | 1.2 | 2.19 | -13 | 4190 | 0.83 | 1.48 | 4860 | 0.95 | 1.5
03/15/23 | Live | Muller Air Conditioners | CLIMA SMART |  | Singlezone Non-Ducted, Wall Placement | 211257105 |  | HRCU-A-CB-O | MCH18-CS-S23-O | Mini-Splits | MCH18-CS-S23-I |  | 13 | 21.5 | 10 | 13 | 22 | 9 | 7.8 | TRUE | FALSE | FALSE |  | 55 | 56 | 70 | TRUE | N/A | [5 empty] | R410A | USA, Canada | 4860 | 0.39 | 3.65 | 18000 | 1.35 | 3.91 | 21430 | 2.06 | 3.05 | 2360 | 0.14 | 4.94 | 22560 | 1.79 | 3.69 | 4650 | 0.34 | 4.01 | 18000 | 1.31 | 4.03 | 22200 | 1.86 | 3.5 | 6950 | 0.73 | 2.79 | 10000 | 1.03 | 2.85 | 15600 | 1.73 | 2.64 | 6400 | 0.8 | 2.34 | 11900 | 1.62 | 2.15 | 12600 | 1.67 | 2.21 | -13 | 5460 | 1.13 | 1.42 | 7570 | 1.49 | 1.49
03/15/23 | Live | Muller Air Conditioners | CLIMA SMART |  | Singlezone Non-Ducted, Wall Placement | 211257106 |  | HRCU-A-CB-O | MCH24-CS-S23-O | Mini-Splits | MCH24-CS-S23-I |  | 12.5 | 20 | 10 | 12.5 | 20 | 9 | 7.8 | TRUE | FALSE | FALSE |  | 57 | 58 | 69 | TRUE | N/A | [5 empty] | R410A | USA, Canada | 6550 | 0.52 | 3.69 | 23000 | 1.91 | 3.53 | 26890 | 2.88 | 2.74 | 3710 | 0.25 | 4.35 | 28300 | 2.5 | 3.32 | 8900 | 0.73 | 3.57 | 24000 | 2.05 | 3.43 | 28400 | 3.05 | 2.73 | 10510 | 1.18 | 2.61 | 13900 | 1.48 | 2.75 | 21760 | 2.89 | 2.21 | 9600 | 1.26 | 2.23 | 16000 | 2.43 | 1.93 | 16720 | 2.5 | 1.96 | -13 | 8150 | 1.81 | 1.32 | 10860 | 2.23 | 1.43
08/10/23 | Live | Muller Air Conditioners | CLIMA SMART |  | Singlezone Non-Ducted, Wall Placement | 213148996 |  | HRCU-A-CB-O | MCH12-CS-S23-230V-O | Mini-Splits | MCH12-CS-S23-230V-I |  | 13 | 23 | 10 | 13 | 23 | 9.5 | 8.2 | FALSE | FALSE |  |  | 63 | 58 | 76 | TRUE | N/A | [5 empty] | R410A | USA, Canada | 2700 | 0.2 | 3.96 | 12000 | 0.91 | 3.86 | 13150 | 1.31 | 2.94 | 1950 | 0.11 | 5.2 | 13640 | 1.11 | 3.6 | 3230 | 0.22 | 4.3 | 12000 | 0.91 | 3.86 | 15600 | 1.45 | 3.15 | 5130 | 0.49 | 3.07 | 7600 | 0.71 | 3.14 | 11100 | 1.31 | 2.48 | 5200 | 0.61 | 2.5 | 9100 | 1.15 | 2.32 | 9170 | 1.23 | 2.18 | -13 | 4320 | 0.82 | 1.54 | 6020 | 1.1 | 1.6
01/27/23 | Live | Midea Electric Trading | COAST AIR |  | Singlezone Non-Ducted, Wall Placement | 211126490 |  | HRCU-A-CB-O | A-CAD12-0A | Mini-Splits | B-CAD12-0A |  | 12.5 | 22 | 11.5 | 12.5 | 22.5 | 9 | 7 | TRUE | FALSE | FALSE |  | 62 | 50 | 53 | TRUE |  | 150.0 | 1.When the unit power is on/in heating mode,and if the outdoor temperature drops below 3oC for 30 seconds,after running for 25mins, the base pan heater will be actived for 5 minutes. 2. In defrost mode and the outdoor temperature lower 1oC for 10 seconds the base pan heater will be actived and will be 5 mins delay inactive after defrost. |  |  |  | R410A | USA, Canada | 4910 | 0.39 | 3.69 | 12000 | 0.96 | 3.66 | 12532 | 1.08 | 3.4 | 5520 | 0.31 | 5.22 | 11460 | 0.66 | 5.09 | 5000 | 0.29 | 5.05 | 12000 | 1.14 | 3.08 | 12620 | 1.18 | 3.13 | 2310 | 0.33 | 2.05 | 7500 | 0.85 | 2.59 | 8210 | 1 | 2.41 | 1600 | 0.32 | 1.47 |  |  |  | 6400 | 0.96 | 1.95
01/27/23 | Live | Midea Electric Trading | COAST AIR |  | Singlezone Non-Ducted, Wall Placement | 211126487 |  | HRCU-A-CB-O | A-CAD09-0A | Mini-Splits | B-CAD09-0A |  | 12.5 | 22 | 11.5 | 12.5 | 22.5 | 9 | 7 | TRUE | FALSE | FALSE |  | 62 | 50 | 53 | TRUE |  | 150.0 | 1.When the unit power is on/in heating mode,and if the outdoor temperature drops below 3oC for 30 seconds,after running for 25mins, the base pan heater will be actived for 5 minutes. 2. In defrost mode and the outdoor temperature lower 1oC for 10 seconds the base pan heater will be actived and will be 5 mins delay inactive after defrost. |  |  |  | R410A | USA, Canada | 4910 | 0.39 | 3.69 | 12000 | 0.96 | 3.66 | 12532 | 1.08 | 3.4 | 5520 | 0.31 | 5.22 | 11460 | 0.66 | 5.09 | 5000 | 0.29 | 5.05 | 12000 | 1.14 | 3.08 | 12620 | 1.18 | 3.13 | 2310 | 0.33 | 2.05 | 7500 | 0.85 | 2.59 | 8210 | 1 | 2.41 | 1600 | 0.32 | 1.47 |  |  |  | 6400 | 0.96 | 1.95
01/27/23 | Live | Midea Electric Trading | COAST AIR |  | Singlezone Non-Ducted, Wall Placement | 211126491 |  | HRCU-A-CB-O | A-CAD18-1A | Mini-Splits | B-CAD18-1A |  | 12.5 | 22 | 11.5 | 12.6 | 22.7 | 9.8 | 7.2 | TRUE | FALSE | TRUE |  | 76 | 55 | 65 | TRUE |  | 150.0 | 1.When the unit power is on/in heating mode,and if the outdoor temperature drops below 3oC for 30 seconds,after running for 25mins, the base pan heater will be actived for 5 minutes. 2. In defrost mode and the outdoor temperature lower 1oC for 10 seconds the base pan heater will be actived and will be 5 mins delay inactive after defrost. |  |  |  | R410A | USA, Canada | 7250 | 0.6 | 3.54 | 18000 | 1.43 | 3.69 | 19810 | 1.72 | 3.38 | 8700 | 0.49 | 5.2 | 19137 | 1.15 | 4.88 | 6670 | 0.57 | 3.43 | 18000 | 1.43 | 3.69 | 21200 | 1.96 | 3.17 | 5080 | 0.54 | 2.76 | 13800 | 1.59 | 2.54 | 14760 | 1.87 | 2.31 | 3500 | 0.55 | 1.86 |  |  |  | 11700 | 1.67 | 2.05
01/27/23 | Live | Midea Electric Trading | COAST AIR |  | Singlezone Non-Ducted, Wall Placement | 211126489 |  | HRCU-A-CB-O | A-CAD24-1A | Mini-Splits | B-CAD24-1A |  | 12.5 | 20.5 | 10.5 | 12.5 | 20.5 | 9.2 | 7.1 | TRUE | FALSE | FALSE |  | 71 | 51 | 62 | TRUE |  | 150.0 | 1.When the unit power is on/in heating mode,and if the outdoor temperature drops below 3oC for 30 seconds,after running for 25mins, the base pan heater will be actived for 5 minutes. 2. In defrost mode and the outdoor temperature lower 1oC for 10 seconds the base pan heater will be actived and will be 5 mins delay inactive after defrost. |  |  |  | R410A | USA, Canada | 5892 | 0.49 | 3.52 | 23000 | 1.84 | 3.66 | 27289 | 2.67 | 3 | 6578 | 0.33 | 5.84 | 25235 | 1.74 | 4.25 | 7840 | 0.73 | 3.15 | 25000 | 2.33 | 3.14 | 30435 | 3.23 | 2.76 | 5766 | 0.75 | 2.25 | 17900 | 2.24 | 2.34 | 21492 | 2.8 | 2.25 | 3272 | 0.89 | 1.08 |  |  |  | 15655 | 2.51 | 1.83
04/15/21 | Live | Johnson Controls Inc. (York International Norman) | COLEMAN | HMH7 | Singlezone Ducted, Centrally Ducted | 206787292 |  | HRCU-A-CB | HMH72B601 |  | AE60DX21+TXV |  | 8.5 | 17 | 10 |  |  |  |  | FALSE | FALSE | FALSE |  | 65 | 56 | 56 | TRUE | N/A | [5 empty] | R-410A | USA, Canada | 15200 | 0.98 | 4.55 | 58500 | 6.88 | 2.49 | 58500 | 6.88 | 2.49 | 16900 | 0.8 | 6.19 | 63000 | 5.79 | 3.19 | 18200 | 1.15 | 4.64 | 56000 | 5.07 | 3.24 | 56000 | 5.07 | 3.24 | 11200 | 1.2 | 2.74 | 36800 | 4.26 | 2.53 | 36800 | 4.26 | 2.53 | 8000 | 1.22 | 1.92 |  |  |  | 31800 | 3.93 | 2.37
04/15/21 | Live | Johnson Controls Inc. (York International Norman) | COLEMAN | HMH7 | Singlezone Ducted, Centrally Ducted | 206787291 |  | HRCU-A-CB | HMH72B481 |  | AE60DX21+TXV |  | 10.5 | 18 | 9.5 |  |  |  |  | FALSE | FALSE | FALSE |  | 65 | 57 | 57 | TRUE | N/A | [5 empty] | R-410A | USA, Canada | 12900 | 0.86 | 4.4 | 48000 | 4.57 | 3.08 | 48000 | 4.57 | 3.08 | 14300 | 0.69 | 6.07 | 53000 | 3.96 | 3.92 | 17600 | 1.16 | 4.45 | 46000 | 4.03 | 3.35 | 46000 | 4.03 | 3.35 | 12800 | 1.19 | 3.15 | 30200 | 3.53 | 2.51 | 30200 | 3.53 | 2.51 | 10400 | 1.2 | 2.54 |  |  |  | 26600 | 3.34 | 2.33
04/15/21 | Live | Johnson Controls Inc. (York International Norman) | COLEMAN | HMH7 | Singlezone Ducted, Centrally Ducted | 206787290 |  | HRCU-A-CB | HMH72B361 |  | AE36CX21+TXV |  | 10 | 18 | 10.5 |  |  |  |  | FALSE | FALSE | FALSE |  | 66 | 56 | 56 | TRUE | N/A | [5 empty] | R-410A | USA, Canada | 11800 | 0.72 | 4.8 | 36000 | 3.6 | 2.93 | 36000 | 3.6 | 2.93 | 13100 | 0.57 | 6.74 | 40500 | 3.2 | 3.71 | 9900 | 0.6 | 4.84 | 36000 | 3.1 | 3.4 | 36000 | 3.1 | 3.4 | 4100 | 0.62 | 1.94 | 24000 | 2.72 | 2.59 | 24000 | 2.72 | 2.59 | 1600 | 0.64 | 0.73 |  |  |  | 20400 | 2.54 | 2.35
04/15/21 | Live | Johnson Controls Inc. (York International Norman) | COLEMAN | HMH7 | Singlezone Ducted, Centrally Ducted | 206787289 |  | HRCU-A-CB | HMH72B241 |  | AE36CX21+TXV |  | 10 | 17.5 | 9 |  |  |  |  | FALSE | FALSE | FALSE |  | 63 | 51 | 51 | TRUE | N/A | [5 empty] | R-410A | USA, Canada | 6800 | 0.47 | 4.24 | 22200 | 2.22 | 2.93 | 22200 | 2.22 | 2.93 | 7700 | 0.37 | 6.1 | 25200 | 1.82 | 4.06 | 5700 | 0.39 | 4.28 | 22000 | 1.92 | 3.36 | 22000 | 1.92 | 3.36 | 3900 | 0.43 | 2.66 | 14000 | 1.69 | 2.43 | 14000 | 1.69 | 2.43 | 3000 | 0.44 | 2 |  |  |  | 11400 | 1.6 | 2.09
05/17/21 | Live | Johnson Controls Inc. (York International Norman) | COLEMAN | HMH7 | Singlezone Ducted, Centrally Ducted | 206971736 |  | HRCU-A-CB | HMH72B481 |  | CM64DXA1+MVC14DN21+TXV |  | 10.25 | 18.25 | 9 |  |  |  |  | FALSE | FALSE | FALSE |  | 64 | 48 | 48 | TRUE | N/A | [5 empty] | R-410A | USA, Canada | 12400 | 0.78 | 4.66 | 48000 | 4.68 | 3.01 | 48000 | 4.68 | 3.01 | 14300 | 0.62 | 6.76 | 53000 | 3.96 | 3.92 | 16900 | 1.13 | 4.38 | 45500 | 3.94 | 3.38 | 45500 | 3.94 | 3.38 | 9900 | 1.08 | 2.69 | 29200 | 3.42 | 2.5 | 29200 | 3.42 | 2.5 | 7100 | 1.06 | 1.96 |  |  |  | 22200 | 3.17 | 2.05
05/17/21 | Live | Johnson Controls Inc. (York International Norman) | COLEMAN | HMH7 | Singlezone Ducted, Centrally Ducted | 206971732 |  | HRCU-A-CB | HMH72B481 |  | CF64DXA1+MVC14DN21+TXV |  | 10.25 | 18.25 | 9 |  |  |  |  | FALSE | FALSE | FALSE |  | 64 | 48 | 48 | TRUE | N/A | [5 empty] | R-410A | USA, Canada | 12400 | 0.78 | 4.66 | 48000 | 4.68 | 3.01 | 48000 | 4.68 | 3.01 | 14300 | 0.62 | 6.76 | 53000 | 3.96 | 3.92 | 16900 | 1.13 | 4.38 | 45500 | 3.94 | 3.38 | 45500 | 3.94 | 3.38 | 9900 | 1.08 | 2.69 | 29200 | 3.42 | 2.5 | 29200 | 3.42 | 2.5 | 7100 | 1.06 | 1.96 |  |  |  | 22200 | 3.17 | 2.05
05/17/21 | Live | Johnson Controls Inc. (York International Norman) | COLEMAN | HMH7 | Singlezone Ducted, Centrally Ducted | 206922051 |  | HRCU-A-CB | HMH72B241 |  | CU36BXA1+TXV | TL9E060B12UH11 | 9.75 | 16.5 | 9 |  |  |  |  | FALSE | FALSE | FALSE |  | 66 | 51 | 51 | TRUE | N/A | [5 empty] | R-410A | USA, Canada | 6300 | 0.51 | 3.62 | 21800 | 2.24 | 2.85 | 21800 | 2.24 | 2.85 | 7800 | 0.41 | 5.58 | 25200 | 1.91 | 3.87 | 6100 | 0.42 | 4.26 | 21800 | 1.98 | 3.23 | 21800 | 1.98 | 3.23 | 3100 | 0.48 | 1.89 | 14500 | 1.8 | 2.36 | 14500 | 1.8 | 2.36 | 1900 | 0.5 | 1.11 |  |  |  | 11300 | 1.71 | 1.94
05/17/21 | Live | Johnson Controls Inc. (York International Norman) | COLEMAN | HMH7 | Singlezone Ducted, Centrally Ducted | 206922047 |  | HRCU-A-CB | HMH72B241 |  | CM36BBAA1 | TL9E060B12UH11 | 9.75 | 16.5 | 9 |  |  |  |  | FALSE | FALSE | FALSE |  | 66 | 51 | 51 | TRUE | N/A | [5 empty] | R-410A | USA, Canada | 6300 | 0.51 | 3.62 | 21800 | 2.24 | 2.85 | 21800 | 2.24 | 2.85 | 7800 | 0.41 | 5.58 | 25200 | 1.91 | 3.87 | 6100 | 0.42 | 4.26 | 21800 | 1.98 | 3.23 | 21800 | 1.98 | 3.23 | 3100 | 0.48 | 1.89 | 14500 | 1.8 | 2.36 | 14500 | 1.8 | 2.36 | 1900 | 0.5 | 1.11 |  |  |  | 11300 | 1.71 | 1.94
05/17/21 | Live | Johnson Controls Inc. (York International Norman) | COLEMAN | HMH7 | Singlezone Ducted, Centrally Ducted | 206922043 |  | HRCU-A-CB | HMH72B241 |  | CM36BXA1+TXV | TL9E060B12UH11 | 9.75 | 16.5 | 9 |  |  |  |  | FALSE | FALSE | FALSE |  | 66 | 51 | 51 | TRUE | N/A | [5 empty] | R-410A | USA, Canada | 6300 | 0.51 | 3.62 | 21800 | 2.24 | 2.85 | 21800 | 2.24 | 2.85 | 7800 | 0.41 | 5.58 | 25200 | 1.91 | 3.87 | 6100 | 0.42 | 4.26 | 21800 | 1.98 | 3.23 | 21800 | 1.98 | 3.23 | 3100 | 0.48 | 1.89 | 14500 | 1.8 | 2.36 | 14500 | 1.8 | 2.36 | 1900 | 0.5 | 1.11 |  |  |  | 11300 | 1.71 | 1.94
05/17/21 | Live | Johnson Controls Inc. (York International Norman) | COLEMAN | HMH7 | Singlezone Ducted, Centrally Ducted | 206922039 |  | HRCU-A-CB | HMH72B241 |  | CF36BBAA1 | TL9E060B12UH11 | 9.75 | 16.5 | 9 |  |  |  |  | FALSE | FALSE | FALSE |  | 66 | 51 | 51 | TRUE | N/A | [5 empty] | R-410A | USA, Canada | 6300 | 0.51 | 3.62 | 21800 | 2.24 | 2.85 | 21800 | 2.24 | 2.85 | 7800 | 0.41 | 5.58 | 25200 | 1.91 | 3.87 | 6100 | 0.42 | 4.26 | 21800 | 1.98 | 3.23 | 21800 | 1.98 | 3.23 | 3100 | 0.48 | 1.89 | 14500 | 1.8 | 2.36 | 14500 | 1.8 | 2.36 | 1900 | 0.5 | 1.11 |  |  |  | 11300 | 1.71 | 1.94
05/17/21 | Live | Johnson Controls Inc. (York International Norman) | COLEMAN | HMH7 | Singlezone Ducted, Centrally Ducted | 206922035 |  | HRCU-A-CB | HMH72B241 |  | CF36BXA1+TXV | TL9E060B12UH11 | 9.75 | 16.5 | 9 |  |  |  |  | FALSE | FALSE | FALSE |  | 66 | 51 | 51 | TRUE | N/A | [5 empty] | R-410A | USA, Canada | 6300 | 0.51 | 3.62 | 21800 | 2.24 | 2.85 | 21800 | 2.24 | 2.85 | 7800 | 0.41 | 5.58 | 25200 | 1.91 | 3.87 | 6100 | 0.42 | 4.26 | 21800 | 1.98 | 3.23 | 21800 | 1.98 | 3.23 | 3100 | 0.48 | 1.89 | 14500 | 1.8 | 2.36 | 14500 | 1.8 | 2.36 | 1900 | 0.5 | 1.11 |  |  |  | 11300 | 1.71 | 1.94
05/17/21 | Live | Johnson Controls Inc. (York International Norman) | COLEMAN | HMH7 | Singlezone Ducted, Centrally Ducted | 206922019 |  | HRCU-A-CB | HMH72B241 |  | CM36AXA1+TXV | TMLE040A12MP11 | 9.75 | 16.75 | 9 |  |  |  |  | FALSE | FALSE | FALSE |  | 66 | 51 | 51 | TRUE | N/A | [5 empty] | R-410A | USA, Canada | 6400 | 0.51 | 3.68 | 21800 | 2.24 | 2.85 | 21800 | 2.24 | 2.85 | 7900 | 0.4 | 5.79 | 25000 | 1.88 | 3.9 | 6100 | 0.42 | 4.26 | 21600 | 1.98 | 3.2 | 21600 | 1.98 | 3.2 | 3100 | 0.47 | 1.93 | 14400 | 1.79 | 2.36 | 14400 | 1.79 | 2.36 | 1900 | 0.5 | 1.11 |  |  |  | 11200 | 1.69 | 1.94
05/17/21 | Live | Johnson Controls Inc. (York International Norman) | COLEMAN | HMH7 | Singlezone Ducted, Centrally Ducted | 206922015 |  | HRCU-A-CB | HMH72B241 |  | CM36AXA1+TXV | TM8E040A12MP11 | 9.75 | 16.75 | 9 |  |  |  |  | FALSE | FALSE | FALSE |  | 66 | 51 | 51 | TRUE | N/A | [5 empty] | R-410A | USA, Canada | 6400 | 0.51 | 3.68 | 21800 | 2.24 | 2.85 | 21800 | 2.24 | 2.85 | 7900 | 0.4 | 5.79 | 25000 | 1.88 | 3.9 | 6100 | 0.42 | 4.26 | 21600 | 1.98 | 3.2 | 21600 | 1.98 | 3.2 | 3100 | 0.47 | 1.93 | 14400 | 1.79 | 2.36 | 14400 | 1.79 | 2.36 | 1900 | 0.5 | 1.11 |  |  |  | 11200 | 1.69 | 1.94
05/17/21 | Live | Johnson Controls Inc. (York International Norman) | COLEMAN | HMH7 | Singlezone Ducted, Centrally Ducted | 206922011 |  | HRCU-A-CB | HMH72B241 |  | CF36AXA1+TXV | TMLE040A12MP11 | 9.75 | 16.75 | 9 |  |  |  |  | FALSE | FALSE | FALSE |  | 66 | 51 | 51 | TRUE | N/A | [5 empty] | R-410A | USA, Canada | 6400 | 0.51 | 3.68 | 21800 | 2.24 | 2.85 | 21800 | 2.24 | 2.85 | 7900 | 0.4 | 5.79 | 25000 | 1.88 | 3.9 | 6100 | 0.42 | 4.26 | 21600 | 1.98 | 3.2 | 21600 | 1.98 | 3.2 | 3100 | 0.47 | 1.93 | 14400 | 1.79 | 2.36 | 14400 | 1.79 | 2.36 | 1900 | 0.5 | 1.11 |  |  |  | 11200 | 1.69 | 1.94
05/17/21 | Live | Johnson Controls Inc. (York International Norman) | COLEMAN | HMH7 | Singlezone Ducted, Centrally Ducted | 206922007 |  | HRCU-A-CB | HMH72B241 |  | CF36AXA1+TXV | TM8E040A12MP11 | 9.75 | 16.75 | 9 |  |  |  |  | FALSE | FALSE | FALSE |  | 66 | 51 | 51 | TRUE | N/A | [5 empty] | R-410A | USA, Canada | 6400 | 0.51 | 3.68 | 21800 | 2.24 | 2.85 | 21800 | 2.24 | 2.85 | 7900 | 0.4 | 5.79 | 25000 | 1.88 | 3.9 | 6100 | 0.42 | 4.26 | 21600 | 1.98 | 3.2 | 21600 | 1.98 | 3.2 | 3100 | 0.47 | 1.93 | 14400 | 1.79 | 2.36 | 14400 | 1.79 | 2.36 | 1900 | 0.5 | 1.11 |  |  |  | 11200 | 1.69 | 1.94
05/17/21 | Live | Johnson Controls Inc. (York International Norman) | COLEMAN | HMH7 | Singlezone Ducted, Centrally Ducted | 206921979 |  | HRCU-A-CB | HMH72B241 |  | CU36BXA1+TXV | TPLC060A12MP13 | 10 | 17.25 | 9 |  |  |  |  | FALSE | FALSE | FALSE |  | 66 | 51 | 51 | TRUE | N/A | [5 empty] | R-410A | USA, Canada | 6400 | 0.47 | 3.99 | 21600 | 2.16 | 2.93 | 21600 | 2.16 | 2.93 | 7700 | 0.38 | 5.94 | 24800 | 1.83 | 3.97 | 5800 | 0.39 | 4.36 | 21000 | 1.98 | 3.11 | 21000 | 1.98 | 3.11 | 3000 | 0.43 | 2.04 | 14000 | 1.75 | 2.34 | 14000 | 1.75 | 2.34 | 1800 | 0.45 | 1.17 |  |  |  | 10900 | 1.64 | 1.95
05/17/21 | Live | Johnson Controls Inc. (York International Norman) | COLEMAN | HMH7 | Singlezone Ducted, Centrally Ducted | 206921967 |  | HRCU-A-CB | HMH72B241 |  | CF36BBAA1 | TPLC060A12MP13 | 10 | 17.25 | 9 |  |  |  |  | FALSE | FALSE | FALSE |  | 66 | 51 | 51 | TRUE | N/A | [5 empty] | R-410A | USA, Canada | 6400 | 0.47 | 3.99 | 21600 | 2.16 | 2.93 | 21600 | 2.16 | 2.93 | 7700 | 0.38 | 5.94 | 24800 | 1.83 | 3.97 | 5800 | 0.39 | 4.36 | 21000 | 1.98 | 3.11 | 21000 | 1.98 | 3.11 | 3000 | 0.43 | 2.04 | 14000 | 1.75 | 2.34 | 14000 | 1.75 | 2.34 | 1800 | 0.45 | 1.17 |  |  |  | 10900 | 1.64 | 1.95
05/17/21 | Live | Johnson Controls Inc. (York International Norman) | COLEMAN | HMH7 | Singlezone Ducted, Centrally Ducted | 206921975 |  | HRCU-A-CB | HMH72B241 |  | CM36BBAA1 | TPLC060A12MP13 | 10 | 17.25 | 9 |  |  |  |  | FALSE | FALSE | FALSE |  | 66 | 51 | 51 | TRUE | N/A | [5 empty] | R-410A | USA, Canada | 6400 | 0.47 | 3.99 | 21600 | 2.16 | 2.93 | 21600 | 2.16 | 2.93 | 7700 | 0.38 | 5.94 | 24800 | 1.83 | 3.97 | 5800 | 0.39 | 4.36 | 21000 | 1.98 | 3.11 | 21000 | 1.98 | 3.11 | 3000 | 0.43 | 2.04 | 14000 | 1.75 | 2.34 | 14000 | 1.75 | 2.34 | 1800 | 0.45 | 1.17 |  |  |  | 10900 | 1.64 | 1.95
05/17/21 | Live | Johnson Controls Inc. (York International Norman) | COLEMAN | HMH7 | Singlezone Ducted, Centrally Ducted | 206921963 |  | HRCU-A-CB | HMH72B241 |  | CU36BXA1+TXV | TMLV060A12MP12 | 10 | 17.25 | 9 |  |  |  |  | FALSE | FALSE | FALSE |  | 66 | 51 | 51 | TRUE | N/A | [5 empty] | R-410A | USA, Canada | 6400 | 0.47 | 3.99 | 21600 | 2.16 | 2.93 | 21600 | 2.16 | 2.93 | 7700 | 0.38 | 5.94 | 24800 | 1.83 | 3.97 | 5800 | 0.39 | 4.36 | 21000 | 1.98 | 3.11 | 21000 | 1.98 | 3.11 | 3000 | 0.43 | 2.04 | 14000 | 1.75 | 2.34 | 14000 | 1.75 | 2.34 | 1800 | 0.45 | 1.17 |  |  |  | 10900 | 1.64 | 1.95
05/17/21 | Live | Johnson Controls Inc. (York International Norman) | COLEMAN | HMH7 | Singlezone Ducted, Centrally Ducted | 206921971 |  | HRCU-A-CB | HMH72B241 |  | CM36BXA1+TXV | TPLC060A12MP13 | 10 | 17.25 | 9 |  |  |  |  | FALSE | FALSE | FALSE |  | 66 | 51 | 51 | TRUE | N/A | [5 empty] | R-410A | USA, Canada | 6400 | 0.47 | 3.99 | 21600 | 2.16 | 2.93 | 21600 | 2.16 | 2.93 | 7700 | 0.38 | 5.94 | 24800 | 1.83 | 3.97 | 5800 | 0.39 | 4.36 | 21000 | 1.98 | 3.11 | 21000 | 1.98 | 3.11 | 3000 | 0.43 | 2.04 | 14000 | 1.75 | 2.34 | 14000 | 1.75 | 2.34 | 1800 | 0.45 | 1.17 |  |  |  | 10900 | 1.64 | 1.95
05/17/21 | Live | Johnson Controls Inc. (York International Norman) | COLEMAN | HMH7 | Singlezone Ducted, Centrally Ducted | 206921959 |  | HRCU-A-CB | HMH72B241 |  | CM36BBAA1 | TMLV060A12MP12 | 10 | 17.25 | 9 |  |  |  |  | FALSE | FALSE | FALSE |  | 66 | 51 | 51 | TRUE | N/A | [5 empty] | R-410A | USA, Canada | 6400 | 0.47 | 3.99 | 21600 | 2.16 | 2.93 | 21600 | 2.16 | 2.93 | 7700 | 0.38 | 5.94 | 24800 | 1.83 | 3.97 | 5800 | 0.39 | 4.36 | 21000 | 1.98 | 3.11 | 21000 | 1.98 | 3.11 | 3000 | 0.43 | 2.04 | 14000 | 1.75 | 2.34 | 14000 | 1.75 | 2.34 | 1800 | 0.45 | 1.17 |  |  |  | 10900 | 1.64 | 1.95
05/17/21 | Live | Johnson Controls Inc. (York International Norman) | COLEMAN | HMH7 | Singlezone Ducted, Centrally Ducted | 206921955 |  | HRCU-A-CB | HMH72B241 |  | CM36BXA1+TXV | TMLV060A12MP12 | 10 | 17.25 | 9 |  |  |  |  | FALSE | FALSE | FALSE |  | 66 | 51 | 51 | TRUE | N/A | [5 empty] | R-410A | USA, Canada | 6400 | 0.47 | 3.99 | 21600 | 2.16 | 2.93 | 21600 | 2.16 | 2.93 | 7700 | 0.38 | 5.94 | 24800 | 1.83 | 3.97 | 5800 | 0.39 | 4.36 | 21000 | 1.98 | 3.11 | 21000 | 1.98 | 3.11 | 3000 | 0.43 | 2.04 | 14000 | 1.75 | 2.34 | 14000 | 1.75 | 2.34 | 1800 | 0.45 | 1.17 |  |  |  | 10900 | 1.64 | 1.95
05/17/21 | Live | Johnson Controls Inc. (York International Norman) | COLEMAN | HMH7 | Singlezone Ducted, Centrally Ducted | 206921951 |  | HRCU-A-CB | HMH72B241 |  | CF36BBAA1 | TMLV060A12MP12 | 10 | 17.25 | 9 |  |  |  |  | FALSE | FALSE | FALSE |  | 66 | 51 | 51 | TRUE | N/A | [5 empty] | R-410A | USA, Canada | 6400 | 0.47 | 3.99 | 21600 | 2.16 | 2.93 | 21600 | 2.16 | 2.93 | 7700 | 0.38 | 5.94 | 24800 | 1.83 | 3.97 | 5800 | 0.39 | 4.36 | 21000 | 1.98 | 3.11 | 21000 | 1.98 | 3.11 | 3000 | 0.43 | 2.04 | 14000 | 1.75 | 2.34 | 14000 | 1.75 | 2.34 | 1800 | 0.45 | 1.17 |  |  |  | 10900 | 1.64 | 1.95
05/17/21 | Live | Johnson Controls Inc. (York International Norman) | COLEMAN | HMH7 | Singlezone Ducted, Centrally Ducted | 206921947 |  | HRCU-A-CB | HMH72B241 |  | CU36BXA1+TXV | TM8V060A12MP12 | 10 | 17.25 | 9 |  |  |  |  | FALSE | FALSE | FALSE |  | 66 | 51 | 51 | TRUE | N/A | [5 empty] | R-410A | USA, Canada | 6400 | 0.47 | 3.99 | 21600 | 2.16 | 2.93 | 21600 | 2.16 | 2.93 | 7700 | 0.38 | 5.94 | 24800 | 1.83 | 3.97 | 5800 | 0.39 | 4.36 | 21000 | 1.98 | 3.11 | 21000 | 1.98 | 3.11 | 3000 | 0.43 | 2.04 | 14000 | 1.75 | 2.34 | 14000 | 1.75 | 2.34 | 1800 | 0.45 | 1.17 |  |  |  | 10900 | 1.64 | 1.95
05/17/21 | Live | Johnson Controls Inc. (York International Norman) | COLEMAN | HMH7 | Singlezone Ducted, Centrally Ducted | 206921943 |  | HRCU-A-CB | HMH72B241 |  | CM36BBAA1 | TM8V060A12MP12 | 10 | 17.25 | 9 |  |  |  |  | FALSE | FALSE | FALSE |  | 66 | 51 | 51 | TRUE | N/A | [5 empty] | R-410A | USA, Canada | 6400 | 0.47 | 3.99 | 21600 | 2.16 | 2.93 | 21600 | 2.16 | 2.93 | 7700 | 0.38 | 5.94 | 24800 | 1.83 | 3.97 | 5800 | 0.39 | 4.36 | 21000 | 1.98 | 3.11 | 21000 | 1.98 | 3.11 | 3000 | 0.43 | 2.04 | 14000 | 1.75 | 2.34 | 14000 | 1.75 | 2.34 | 1800 | 0.45 | 1.17 |  |  |  | 10900 | 1.64 | 1.95
05/17/21 | Live | Johnson Controls Inc. (York International Norman) | COLEMAN | HMH7 | Singlezone Ducted, Centrally Ducted | 206921939 |  | HRCU-A-CB | HMH72B241 |  | CM36BXA1+TXV | TM8V060A12MP12 | 10 | 17.25 | 9 |  |  |  |  | FALSE | FALSE | FALSE |  | 66 | 51 | 51 | TRUE | N/A | [5 empty] | R-410A | USA, Canada | 6400 | 0.47 | 3.99 | 21600 | 2.16 | 2.93 | 21600 | 2.16 | 2.93 | 7700 | 0.38 | 5.94 | 24800 | 1.83 | 3.97 | 5800 | 0.39 | 4.36 | 21000 | 1.98 | 3.11 | 21000 | 1.98 | 3.11 | 3000 | 0.43 | 2.04 | 14000 | 1.75 | 2.34 | 14000 | 1.75 | 2.34 | 1800 | 0.45 | 1.17 |  |  |  | 10900 | 1.64 | 1.95
05/17/21 | Live | Johnson Controls Inc. (York International Norman) | COLEMAN | HMH7 | Singlezone Ducted, Centrally Ducted | 206921935 |  | HRCU-A-CB | HMH72B241 |  | CF36BBAA1 | TM8V060A12MP12 | 10 | 17.25 | 9 |  |  |  |  | FALSE | FALSE | FALSE |  | 66 | 51 | 51 | TRUE | N/A | [5 empty] | R-410A | USA, Canada | 6400 | 0.47 | 3.99 | 21600 | 2.16 | 2.93 | 21600 | 2.16 | 2.93 | 7700 | 0.38 | 5.94 | 24800 | 1.83 | 3.97 | 5800 | 0.39 | 4.36 | 21000 | 1.98 | 3.11 | 21000 | 1.98 | 3.11 | 3000 | 0.43 | 2.04 | 14000 | 1.75 | 2.34 | 14000 | 1.75 | 2.34 | 1800 | 0.45 | 1.17 |  |  |  | 10900 | 1.64 | 1.95
05/17/21 | Live | Johnson Controls Inc. (York International Norman) | COLEMAN | HMH7 | Singlezone Ducted, Centrally Ducted | 206921931 |  | HRCU-A-CB | HMH72B241 |  | CF36BXA1+TXV | TPLC060A12MP13 | 10 | 17.25 | 9 |  |  |  |  | FALSE | FALSE | FALSE |  | 66 | 51 | 51 | TRUE | N/A | [5 empty] | R-410A | USA, Canada | 6400 | 0.47 | 3.99 | 21600 | 2.16 | 2.93 | 21600 | 2.16 | 2.93 | 7700 | 0.38 | 5.94 | 24800 | 1.83 | 3.97 | 5800 | 0.39 | 4.36 | 21000 | 1.98 | 3.11 | 21000 | 1.98 | 3.11 | 3000 | 0.43 | 2.04 | 14000 | 1.75 | 2.34 | 14000 | 1.75 | 2.34 | 1800 | 0.45 | 1.17 |  |  |  | 10900 | 1.64 | 1.95
05/17/21 | Live | Johnson Controls Inc. (York International Norman) | COLEMAN | HMH7 | Singlezone Ducted, Centrally Ducted | 206921927 |  | HRCU-A-CB | HMH72B241 |  | CF36BXA1+TXV | TMLV060A12MP12 | 10 | 17.25 | 9 |  |  |  |  | FALSE | FALSE | FALSE |  | 66 | 51 | 51 | TRUE | N/A | [5 empty] | R-410A | USA, Canada | 6400 | 0.47 | 3.99 | 21600 | 2.16 | 2.93 | 21600 | 2.16 | 2.93 | 7700 | 0.38 | 5.94 | 24800 | 1.83 | 3.97 | 5800 | 0.39 | 4.36 | 21000 | 1.98 | 3.11 | 21000 | 1.98 | 3.11 | 3000 | 0.43 | 2.04 | 14000 | 1.75 | 2.34 | 14000 | 1.75 | 2.34 | 1800 | 0.45 | 1.17 |  |  |  | 10900 | 1.64 | 1.95
05/17/21 | Live | Johnson Controls Inc. (York International Norman) | COLEMAN | HMH7 | Singlezone Ducted, Centrally Ducted | 206921872 |  | HRCU-A-CB | HMH72B241 |  | CU36CXA1+TXV | TPLC080B12MP13 | 10 | 17 | 9 |  |  |  |  | FALSE | FALSE | FALSE |  | 66 | 51 | 51 | TRUE | N/A | [5 empty] | R-410A | USA, Canada | 6400 | 0.48 | 3.91 | 21800 | 2.18 | 2.93 | 21800 | 2.18 | 2.93 | 7700 | 0.38 | 5.94 | 25000 | 1.87 | 3.92 | 5800 | 0.39 | 4.36 | 21600 | 1.98 | 3.2 | 21600 | 1.98 | 3.2 | 3000 | 0.44 | 2 | 14300 | 1.78 | 2.35 | 14300 | 1.78 | 2.35 | 1800 | 0.45 | 1.17 |  |  |  | 11200 | 1.68 | 1.95
05/17/21 | Live | Johnson Controls Inc. (York International Norman) | COLEMAN | HMH7 | Singlezone Ducted, Centrally Ducted | 206921868 |  | HRCU-A-CB | HMH72B241 |  | CM36CXA1+TXV | TPLC080B12MP13 | 10 | 17 | 9 |  |  |  |  | FALSE | FALSE | FALSE |  | 66 | 51 | 51 | TRUE | N/A | [5 empty] | R-410A | USA, Canada | 6400 | 0.48 | 3.91 | 21800 | 2.18 | 2.93 | 21800 | 2.18 | 2.93 | 7700 | 0.38 | 5.94 | 25000 | 1.87 | 3.92 | 5800 | 0.39 | 4.36 | 21600 | 1.98 | 3.2 | 21600 | 1.98 | 3.2 | 3000 | 0.44 | 2 | 14300 | 1.78 | 2.35 | 14300 | 1.78 | 2.35 | 1800 | 0.45 | 1.17 |  |  |  | 11200 | 1.68 | 1.95
05/17/21 | Live | Johnson Controls Inc. (York International Norman) | COLEMAN | HMH7 | Singlezone Ducted, Centrally Ducted | 206921923 |  | HRCU-A-CB | HMH72B241 |  | CF36BXA1+TXV | TM8V060A12MP12 | 10 | 17.25 | 9 |  |  |  |  | FALSE | FALSE | FALSE |  | 66 | 51 | 51 | TRUE | N/A | [5 empty] | R-410A | USA, Canada | 6400 | 0.47 | 3.99 | 21600 | 2.16 | 2.93 | 21600 | 2.16 | 2.93 | 7700 | 0.38 | 5.94 | 24800 | 1.83 | 3.97 | 5800 | 0.39 | 4.36 | 21000 | 1.98 | 3.11 | 21000 | 1.98 | 3.11 | 3000 | 0.43 | 2.04 | 14000 | 1.75 | 2.34 | 14000 | 1.75 | 2.34 | 1800 | 0.45 | 1.17 |  |  |  | 10900 | 1.64 | 1.95
05/17/21 | Live | Johnson Controls Inc. (York International Norman) | COLEMAN | HMH7 | Singlezone Ducted, Centrally Ducted | 206921864 |  | HRCU-A-CB | HMH72B241 |  | CU36CXA1+TXV | TM8V080B12MP12 | 10 | 17 | 9 |  |  |  |  | FALSE | FALSE | FALSE |  | 66 | 51 | 51 | TRUE | N/A | [5 empty] | R-410A | USA, Canada | 6400 | 0.48 | 3.91 | 21800 | 2.18 | 2.93 | 21800 | 2.18 | 2.93 | 7700 | 0.38 | 5.94 | 25000 | 1.87 | 3.92 | 5800 | 0.39 | 4.36 | 21600 | 1.98 | 3.2 | 21600 | 1.98 | 3.2 | 3000 | 0.44 | 2 | 14300 | 1.78 | 2.35 | 14300 | 1.78 | 2.35 | 1800 | 0.45 | 1.17 |  |  |  | 11200 | 1.68 | 1.95
05/17/21 | Live | Johnson Controls Inc. (York International Norman) | COLEMAN | HMH7 | Singlezone Ducted, Centrally Ducted | 206921860 |  | HRCU-A-CB | HMH72B241 |  | CM36CXA1+TXV | TM8V080B12MP12 | 10 | 17 | 9 |  |  |  |  | FALSE | FALSE | FALSE |  | 66 | 51 | 51 | TRUE | N/A | [5 empty] | R-410A | USA, Canada | 6400 | 0.48 | 3.91 | 21800 | 2.18 | 2.93 | 21800 | 2.18 | 2.93 | 7700 | 0.38 | 5.94 | 25000 | 1.87 | 3.92 | 5800 | 0.39 | 4.36 | 21600 | 1.98 | 3.2 | 21600 | 1.98 | 3.2 | 3000 | 0.44 | 2 | 14300 | 1.78 | 2.35 | 14300 | 1.78 | 2.35 | 1800 | 0.45 | 1.17 |  |  |  | 11200 | 1.68 | 1.95
05/17/21 | Live | Johnson Controls Inc. (York International Norman) | COLEMAN | HMH7 | Singlezone Ducted, Centrally Ducted | 206921855 |  | HRCU-A-CB | HMH72B241 |  | CF36CXA1+TXV | TPLC080B12MP13 | 10 | 17 | 9 |  |  |  |  | FALSE | FALSE | FALSE |  | 66 | 51 | 51 | TRUE | N/A | [5 empty] | R-410A | USA, Canada | 6400 | 0.48 | 3.91 | 21800 | 2.18 | 2.93 | 21800 | 2.18 | 2.93 | 7700 | 0.38 | 5.94 | 25000 | 1.87 | 3.92 | 5800 | 0.39 | 4.36 | 21600 | 1.98 | 3.2 | 21600 | 1.98 | 3.2 | 3000 | 0.44 | 2 | 14300 | 1.78 | 2.35 | 14300 | 1.78 | 2.35 | 1800 | 0.45 | 1.17 |  |  |  | 11200 | 1.68 | 1.95
05/17/21 | Live | Johnson Controls Inc. (York International Norman) | COLEMAN | HMH7 | Singlezone Ducted, Centrally Ducted | 206921851 |  | HRCU-A-CB | HMH72B241 |  | CF36CXA1+TXV | TM8V080B12MP12 | 10 | 17 | 9 |  |  |  |  | FALSE | FALSE | FALSE |  | 66 | 51 | 51 | TRUE | N/A | [5 empty] | R-410A | USA, Canada | 6400 | 0.48 | 3.91 | 21800 | 2.18 | 2.93 | 21800 | 2.18 | 2.93 | 7700 | 0.38 | 5.94 | 25000 | 1.87 | 3.92 | 5800 | 0.39 | 4.36 | 21600 | 1.98 | 3.2 | 21600 | 1.98 | 3.2 | 3000 | 0.44 | 2 | 14300 | 1.78 | 2.35 | 14300 | 1.78 | 2.35 | 1800 | 0.45 | 1.17 |  |  |  | 11200 | 1.68 | 1.95
05/17/21 | Live | Johnson Controls Inc. (York International Norman) | COLEMAN | HMH7 | Singlezone Ducted, Centrally Ducted | 206922079 |  | HRCU-A-CB | HMH72B241 |  | CM36AXA1+TXV | TL8E060A12UH11 | 9.75 | 16.75 | 9 |  |  |  |  | FALSE | FALSE | FALSE |  | 66 | 51 | 51 | TRUE | N/A | [5 empty] | R-410A | USA, Canada | 6400 | 0.5 | 3.75 | 21800 | 2.24 | 2.85 | 21800 | 2.24 | 2.85 | 7800 | 0.4 | 5.71 | 25000 | 1.88 | 3.9 | 6100 | 0.42 | 4.26 | 21600 | 1.98 | 3.2 | 21600 | 1.98 | 3.2 | 3100 | 0.47 | 1.93 | 14400 | 1.8 | 2.34 | 14400 | 1.8 | 2.34 | 1900 | 0.49 | 1.14 |  |  |  | 11200 | 1.69 | 1.94
05/17/21 | Live | Johnson Controls Inc. (York International Norman) | COLEMAN | HMH7 | Singlezone Ducted, Centrally Ducted | 206922075 |  | HRCU-A-CB | HMH72B241 |  | CF36AXA1+TXV | TL8E060A12UH11 | 9.75 | 16.75 | 9 |  |  |  |  | FALSE | FALSE | FALSE |  | 66 | 51 | 51 | TRUE | N/A | [5 empty] | R-410A | USA, Canada | 6400 | 0.5 | 3.75 | 21800 | 2.24 | 2.85 | 21800 | 2.24 | 2.85 | 7800 | 0.4 | 5.71 | 25000 | 1.88 | 3.9 | 6100 | 0.42 | 4.26 | 21600 | 1.98 | 3.2 | 21600 | 1.98 | 3.2 | 3100 | 0.47 | 1.93 | 14400 | 1.8 | 2.34 | 14400 | 1.8 | 2.34 | 1900 | 0.49 | 1.14 |  |  |  | 11200 | 1.69 | 1.94
05/17/21 | Live | Johnson Controls Inc. (York International Norman) | COLEMAN | HMH7 | Singlezone Ducted, Centrally Ducted | 206922067 |  | HRCU-A-CB | HMH72B241 |  | CM36BBAA1 | TL8E060A12UH11 | 10 | 16.75 | 9 |  |  |  |  | FALSE | FALSE | FALSE |  | 66 | 51 | 51 | TRUE | N/A | [5 empty] | R-410A | USA, Canada | 6400 | 0.51 | 3.68 | 22000 | 2.2 | 2.93 | 22000 | 2.2 | 2.93 | 7900 | 0.41 | 5.65 | 25400 | 1.89 | 3.94 | 6200 | 0.43 | 4.23 | 21800 | 1.95 | 3.28 | 21800 | 1.95 | 3.28 | 3100 | 0.48 | 1.89 | 14500 | 1.79 | 2.37 | 14500 | 1.79 | 2.37 | 1900 | 0.5 | 1.11 |  |  |  | 11300 | 1.68 | 1.97
05/17/21 | Live | Johnson Controls Inc. (York International Norman) | COLEMAN | HMH7 | Singlezone Ducted, Centrally Ducted | 206922063 |  | HRCU-A-CB | HMH72B241 |  | CM36BXA1+TXV | TL8E060A12UH11 | 10 | 16.75 | 9 |  |  |  |  | FALSE | FALSE | FALSE |  | 66 | 51 | 51 | TRUE | N/A | [5 empty] | R-410A | USA, Canada | 6400 | 0.51 | 3.68 | 22000 | 2.2 | 2.93 | 22000 | 2.2 | 2.93 | 7900 | 0.41 | 5.65 | 25400 | 1.89 | 3.94 | 6200 | 0.43 | 4.23 | 21800 | 1.95 | 3.28 | 21800 | 1.95 | 3.28 | 3100 | 0.48 | 1.89 | 14500 | 1.79 | 2.37 | 14500 | 1.79 | 2.37 | 1900 | 0.5 | 1.11 |  |  |  | 11300 | 1.68 | 1.97
05/17/21 | Live | Johnson Controls Inc. (York International Norman) | COLEMAN | HMH7 | Singlezone Ducted, Centrally Ducted | 206922071 |  | HRCU-A-CB | HMH72B241 |  | CU36BXA1+TXV | TL8E060A12UH11 | 10 | 16.75 | 9 |  |  |  |  | FALSE | FALSE | FALSE |  | 66 | 51 | 51 | TRUE | N/A | [5 empty] | R-410A | USA, Canada | 6400 | 0.51 | 3.68 | 22000 | 2.2 | 2.93 | 22000 | 2.2 | 2.93 | 7900 | 0.41 | 5.65 | 25400 | 1.89 | 3.94 | 6200 | 0.43 | 4.23 | 21800 | 1.95 | 3.28 | 21800 | 1.95 | 3.28 | 3100 | 0.48 | 1.89 | 14500 | 1.79 | 2.37 | 14500 | 1.79 | 2.37 | 1900 | 0.5 | 1.11 |  |  |  | 11300 | 1.68 | 1.97
05/17/21 | Live | Johnson Controls Inc. (York International Norman) | COLEMAN | HMH7 | Singlezone Ducted, Centrally Ducted | 206922059 |  | HRCU-A-CB | HMH72B241 |  | CF36BBAA1 | TL8E060A12UH11 | 10 | 16.75 | 9 |  |  |  |  | FALSE | FALSE | FALSE |  | 66 | 51 | 51 | TRUE | N/A | [5 empty] | R-410A | USA, Canada | 6400 | 0.51 | 3.68 | 22000 | 2.2 | 2.93 | 22000 | 2.2 | 2.93 | 7900 | 0.41 | 5.65 | 25400 | 1.89 | 3.94 | 6200 | 0.43 | 4.23 | 21800 | 1.95 | 3.28 | 21800 | 1.95 | 3.28 | 3100 | 0.48 | 1.89 | 14500 | 1.79 | 2.37 | 14500 | 1.79 | 2.37 | 1900 | 0.5 | 1.11 |  |  |  | 11300 | 1.68 | 1.97
05/17/21 | Live | Johnson Controls Inc. (York International Norman) | COLEMAN | HMH7 | Singlezone Ducted, Centrally Ducted | 206922055 |  | HRCU-A-CB | HMH72B241 |  | CF36BXA1+TXV | TL8E060A12UH11 | 10 | 16.75 | 9 |  |  |  |  | FALSE | FALSE | FALSE |  | 66 | 51 | 51 | TRUE | N/A | [5 empty] | R-410A | USA, Canada | 6400 | 0.51 | 3.68 | 22000 | 2.2 | 2.93 | 22000 | 2.2 | 2.93 | 7900 | 0.41 | 5.65 | 25400 | 1.89 | 3.94 | 6200 | 0.43 | 4.23 | 21800 | 1.95 | 3.28 | 21800 | 1.95 | 3.28 | 3100 | 0.48 | 1.89 | 14500 | 1.79 | 2.37 | 14500 | 1.79 | 2.37 | 1900 | 0.5 | 1.11 |  |  |  | 11300 | 1.68 | 1.97
05/17/21 | Live | Johnson Controls Inc. (York International Norman) | COLEMAN | HMH7 | Singlezone Ducted, Centrally Ducted | 206921915 |  | HRCU-A-CB | HMH72B241 |  | CU36BXA1+TXV | TPLC080B12MP13 | 9.75 | 17 | 9 |  |  |  |  | FALSE | FALSE | FALSE |  | 66 | 51 | 51 | TRUE | N/A | [5 empty] | R-410A | USA, Canada | 6300 | 0.48 | 3.85 | 21800 | 2.24 | 2.85 | 21800 | 2.24 | 2.85 | 7600 | 0.38 | 5.86 | 25000 | 1.89 | 3.88 | 5900 | 0.4 | 4.32 | 21600 | 1.98 | 3.2 | 21600 | 1.98 | 3.2 | 3000 | 0.44 | 2 | 14400 | 1.79 | 2.36 | 14400 | 1.79 | 2.36 | 1900 | 0.46 | 1.21 |  |  |  | 11200 | 1.69 | 1.94
05/17/21 | Live | Johnson Controls Inc. (York International Norman) | COLEMAN | HMH7 | Singlezone Ducted, Centrally Ducted | 206921911 |  | HRCU-A-CB | HMH72B241 |  | CM36BBAA1 | TPLC080B12MP13 | 9.75 | 17 | 9 |  |  |  |  | FALSE | FALSE | FALSE |  | 66 | 51 | 51 | TRUE | N/A | [5 empty] | R-410A | USA, Canada | 6300 | 0.48 | 3.85 | 21800 | 2.24 | 2.85 | 21800 | 2.24 | 2.85 | 7600 | 0.38 | 5.86 | 25000 | 1.89 | 3.88 | 5900 | 0.4 | 4.32 | 21600 | 1.98 | 3.2 | 21600 | 1.98 | 3.2 | 3000 | 0.44 | 2 | 14400 | 1.79 | 2.36 | 14400 | 1.79 | 2.36 | 1900 | 0.46 | 1.21 |  |  |  | 11200 | 1.69 | 1.94
05/17/21 | Live | Johnson Controls Inc. (York International Norman) | COLEMAN | HMH7 | Singlezone Ducted, Centrally Ducted | 206921907 |  | HRCU-A-CB | HMH72B241 |  | CM36BXA1+TXV | TPLC080B12MP13 | 9.75 | 17 | 9 |  |  |  |  | FALSE | FALSE | FALSE |  | 66 | 51 | 51 | TRUE | N/A | [5 empty] | R-410A | USA, Canada | 6300 | 0.48 | 3.85 | 21800 | 2.24 | 2.85 | 21800 | 2.24 | 2.85 | 7600 | 0.38 | 5.86 | 25000 | 1.89 | 3.88 | 5900 | 0.4 | 4.32 | 21600 | 1.98 | 3.2 | 21600 | 1.98 | 3.2 | 3000 | 0.44 | 2 | 14400 | 1.79 | 2.36 | 14400 | 1.79 | 2.36 | 1900 | 0.46 | 1.21 |  |  |  | 11200 | 1.69 | 1.94
05/17/21 | Live | Johnson Controls Inc. (York International Norman) | COLEMAN | HMH7 | Singlezone Ducted, Centrally Ducted | 206921903 |  | HRCU-A-CB | HMH72B241 |  | CF36BBAA1 | TPLC080B12MP13 | 9.75 | 17 | 9 |  |  |  |  | FALSE | FALSE | FALSE |  | 66 | 51 | 51 | TRUE | N/A | [5 empty] | R-410A | USA, Canada | 6300 | 0.48 | 3.85 | 21800 | 2.24 | 2.85 | 21800 | 2.24 | 2.85 | 7600 | 0.38 | 5.86 | 25000 | 1.89 | 3.88 | 5900 | 0.4 | 4.32 | 21600 | 1.98 | 3.2 | 21600 | 1.98 | 3.2 | 3000 | 0.44 | 2 | 14400 | 1.79 | 2.36 | 14400 | 1.79 | 2.36 | 1900 | 0.46 | 1.21 |  |  |  | 11200 | 1.69 | 1.94
05/17/21 | Live | Johnson Controls Inc. (York International Norman) | COLEMAN | HMH7 | Singlezone Ducted, Centrally Ducted | 206921899 |  | HRCU-A-CB | HMH72B241 |  | CU36BXA1+TXV | TM8V080B12MP12 | 9.75 | 17 | 9 |  |  |  |  | FALSE | FALSE | FALSE |  | 66 | 51 | 51 | TRUE | N/A | [5 empty] | R-410A | USA, Canada | 6300 | 0.48 | 3.85 | 21800 | 2.24 | 2.85 | 21800 | 2.24 | 2.85 | 7600 | 0.38 | 5.86 | 25000 | 1.89 | 3.88 | 5900 | 0.4 | 4.32 | 21600 | 1.98 | 3.2 | 21600 | 1.98 | 3.2 | 3000 | 0.44 | 2 | 14400 | 1.79 | 2.36 | 14400 | 1.79 | 2.36 | 1900 | 0.46 | 1.21 |  |  |  | 11200 | 1.69 | 1.94
05/17/21 | Live | Johnson Controls Inc. (York International Norman) | COLEMAN | HMH7 | Singlezone Ducted, Centrally Ducted | 206921895 |  | HRCU-A-CB | HMH72B241 |  | CM36BBAA1 | TM8V080B12MP12 | 9.75 | 17 | 9 |  |  |  |  | FALSE | FALSE | FALSE |  | 66 | 51 | 51 | TRUE | N/A | [5 empty] | R-410A | USA, Canada | 6300 | 0.48 | 3.85 | 21800 | 2.24 | 2.85 | 21800 | 2.24 | 2.85 | 7600 | 0.38 | 5.86 | 25000 | 1.89 | 3.88 | 5900 | 0.4 | 4.32 | 21600 | 1.98 | 3.2 | 21600 | 1.98 | 3.2 | 3000 | 0.44 | 2 | 14400 | 1.79 | 2.36 | 14400 | 1.79 | 2.36 | 1900 | 0.46 | 1.21 |  |  |  | 11200 | 1.69 | 1.94
05/17/21 | Live | Johnson Controls Inc. (York International Norman) | COLEMAN | HMH7 | Singlezone Ducted, Centrally Ducted | 206921891 |  | HRCU-A-CB | HMH72B241 |  | CM36BXA1+TXV | TM8V080B12MP12 | 9.75 | 17 | 9 |  |  |  |  | FALSE | FALSE | FALSE |  | 66 | 51 | 51 | TRUE | N/A | [5 empty] | R-410A | USA, Canada | 6300 | 0.48 | 3.85 | 21800 | 2.24 | 2.85 | 21800 | 2.24 | 2.85 | 7600 | 0.38 | 5.86 | 25000 | 1.89 | 3.88 | 5900 | 0.4 | 4.32 | 21600 | 1.98 | 3.2 | 21600 | 1.98 | 3.2 | 3000 | 0.44 | 2 | 14400 | 1.79 | 2.36 | 14400 | 1.79 | 2.36 | 1900 | 0.46 | 1.21 |  |  |  | 11200 | 1.69 | 1.94
05/17/21 | Live | Johnson Controls Inc. (York International Norman) | COLEMAN | HMH7 | Singlezone Ducted, Centrally Ducted | 206921887 |  | HRCU-A-CB | HMH72B241 |  | CF36BBAA1 | TM8V080B12MP12 | 9.75 | 17 | 9 |  |  |  |  | FALSE | FALSE | FALSE |  | 66 | 51 | 51 | TRUE | N/A | [5 empty] | R-410A | USA, Canada | 6300 | 0.48 | 3.85 | 21800 | 2.24 | 2.85 | 21800 | 2.24 | 2.85 | 7600 | 0.38 | 5.86 | 25000 | 1.89 | 3.88 | 5900 | 0.4 | 4.32 | 21600 | 1.98 | 3.2 | 21600 | 1.98 | 3.2 | 3000 | 0.44 | 2 | 14400 | 1.79 | 2.36 | 14400 | 1.79 | 2.36 | 1900 | 0.46 | 1.21 |  |  |  | 11200 | 1.69 | 1.94
05/17/21 | Live | Johnson Controls Inc. (York International Norman) | COLEMAN | HMH7 | Singlezone Ducted, Centrally Ducted | 206921882 |  | HRCU-A-CB | HMH72B241 |  | CF36BXA1+TXV | TPLC080B12MP13 | 9.75 | 17 | 9 |  |  |  |  | FALSE | FALSE | FALSE |  | 66 | 51 | 51 | TRUE | N/A | [5 empty] | R-410A | USA, Canada | 6300 | 0.48 | 3.85 | 21800 | 2.24 | 2.85 | 21800 | 2.24 | 2.85 | 7600 | 0.38 | 5.86 | 25000 | 1.89 | 3.88 | 5900 | 0.4 | 4.32 | 21600 | 1.98 | 3.2 | 21600 | 1.98 | 3.2 | 3000 | 0.44 | 2 | 14400 | 1.79 | 2.36 | 14400 | 1.79 | 2.36 | 1900 | 0.46 | 1.21 |  |  |  | 11200 | 1.69 | 1.94
05/17/21 | Live | Johnson Controls Inc. (York International Norman) | COLEMAN | HMH7 | Singlezone Ducted, Centrally Ducted | 206921878 |  | HRCU-A-CB | HMH72B241 |  | CF36BXA1+TXV | TM8V080B12MP12 | 9.75 | 17 | 9 |  |  |  |  | FALSE | FALSE | FALSE |  | 66 | 51 | 51 | TRUE | N/A | [5 empty] | R-410A | USA, Canada | 6300 | 0.48 | 3.85 | 21800 | 2.24 | 2.85 | 21800 | 2.24 | 2.85 | 7600 | 0.38 | 5.86 | 25000 | 1.89 | 3.88 | 5900 | 0.4 | 4.32 | 21600 | 1.98 | 3.2 | 21600 | 1.98 | 3.2 | 3000 | 0.44 | 2 | 14400 | 1.79 | 2.36 | 14400 | 1.79 | 2.36 | 1900 | 0.46 | 1.21 |  |  |  | 11200 | 1.69 | 1.94
05/17/21 | Live | Johnson Controls Inc. (York International Norman) | COLEMAN | HMH7 | Singlezone Ducted, Centrally Ducted | 206921999 |  | HRCU-A-CB | HMH72B241 |  | CM36AXA1+TXV | TMLV060A12MP12 | 10 | 17 | 9.25 |  |  |  |  | FALSE | FALSE | FALSE |  | 66 | 51 | 51 | TRUE | N/A | [5 empty] | R-410A | USA, Canada | 6400 | 0.48 | 3.91 | 21600 | 2.16 | 2.93 | 21600 | 2.16 | 2.93 | 7700 | 0.38 | 5.94 | 24800 | 1.84 | 3.95 | 5900 | 0.4 | 4.32 | 21200 | 2.02 | 3.08 | 21200 | 2.02 | 3.08 | 3000 | 0.44 | 2 | 14100 | 1.78 | 2.32 | 14100 | 1.78 | 2.32 | 1800 | 0.45 | 1.17 |  |  |  | 11000 | 1.66 | 1.94
05/17/21 | Live | Johnson Controls Inc. (York International Norman) | COLEMAN | HMH7 | Singlezone Ducted, Centrally Ducted | 206921995 |  | HRCU-A-CB | HMH72B241 |  | CM36AXA1+TXV | TM8V060A12MP12 | 10 | 17 | 9.25 |  |  |  |  | FALSE | FALSE | FALSE |  | 66 | 51 | 51 | TRUE | N/A | [5 empty] | R-410A | USA, Canada | 6400 | 0.48 | 3.91 | 21600 | 2.16 | 2.93 | 21600 | 2.16 | 2.93 | 7700 | 0.38 | 5.94 | 24800 | 1.84 | 3.95 | 5900 | 0.4 | 4.32 | 21200 | 2.02 | 3.08 | 21200 | 2.02 | 3.08 | 3000 | 0.44 | 2 | 14100 | 1.78 | 2.32 | 14100 | 1.78 | 2.32 | 1800 | 0.45 | 1.17 |  |  |  | 11000 | 1.66 | 1.94
05/17/21 | Live | Johnson Controls Inc. (York International Norman) | COLEMAN | HMH7 | Singlezone Ducted, Centrally Ducted | 206922003 |  | HRCU-A-CB | HMH72B241 |  | CM36AXA1+TXV | TPLC060A12MP13 | 10 | 17 | 9.25 |  |  |  |  | FALSE | FALSE | FALSE |  | 66 | 51 | 51 | TRUE | N/A | [5 empty] | R-410A | USA, Canada | 6400 | 0.48 | 3.91 | 21600 | 2.16 | 2.93 | 21600 | 2.16 | 2.93 | 7700 | 0.38 | 5.94 | 24800 | 1.84 | 3.95 | 5900 | 0.4 | 4.32 | 21200 | 2.02 | 3.08 | 21200 | 2.02 | 3.08 | 3000 | 0.44 | 2 | 14100 | 1.78 | 2.32 | 14100 | 1.78 | 2.32 | 1800 | 0.45 | 1.17 |  |  |  | 11000 | 1.66 | 1.94
05/17/21 | Live | Johnson Controls Inc. (York International Norman) | COLEMAN | HMH7 | Singlezone Ducted, Centrally Ducted | 206921991 |  | HRCU-A-CB | HMH72B241 |  | CF36AXA1+TXV | TPLC060A12MP13 | 10 | 17 | 9.25 |  |  |  |  | FALSE | FALSE | FALSE |  | 66 | 51 | 51 | TRUE | N/A | [5 empty] | R-410A | USA, Canada | 6400 | 0.48 | 3.91 | 21600 | 2.16 | 2.93 | 21600 | 2.16 | 2.93 | 7700 | 0.38 | 5.94 | 24800 | 1.84 | 3.95 | 5900 | 0.4 | 4.32 | 21200 | 2.02 | 3.08 | 21200 | 2.02 | 3.08 | 3000 | 0.44 | 2 | 14100 | 1.78 | 2.32 | 14100 | 1.78 | 2.32 | 1800 | 0.45 | 1.17 |  |  |  | 11000 | 1.66 | 1.94
05/17/21 | Live | Johnson Controls Inc. (York International Norman) | COLEMAN | HMH7 | Singlezone Ducted, Centrally Ducted | 206921987 |  | HRCU-A-CB | HMH72B241 |  | CF36AXA1+TXV | TMLV060A12MP12 | 10 | 17 | 9.25 |  |  |  |  | FALSE | FALSE | FALSE |  | 66 | 51 | 51 | TRUE | N/A | [5 empty] | R-410A | USA, Canada | 6400 | 0.48 | 3.91 | 21600 | 2.16 | 2.93 | 21600 | 2.16 | 2.93 | 7700 | 0.38 | 5.94 | 24800 | 1.84 | 3.95 | 5900 | 0.4 | 4.32 | 21200 | 2.02 | 3.08 | 21200 | 2.02 | 3.08 | 3000 | 0.44 | 2 | 14100 | 1.78 | 2.32 | 14100 | 1.78 | 2.32 | 1800 | 0.45 | 1.17 |  |  |  | 11000 | 1.66 | 1.94
05/17/21 | Live | Johnson Controls Inc. (York International Norman) | COLEMAN | HMH7 | Singlezone Ducted, Centrally Ducted | 206921983 |  | HRCU-A-CB | HMH72B241 |  | CF36AXA1+TXV | TM8V060A12MP12 | 10 | 17 | 9.25 |  |  |  |  | FALSE | FALSE | FALSE |  | 66 | 51 | 51 | TRUE | N/A | [5 empty] | R-410A | USA, Canada | 6400 | 0.48 | 3.91 | 21600 | 2.16 | 2.93 | 21600 | 2.16 | 2.93 | 7700 | 0.38 | 5.94 | 24800 | 1.84 | 3.95 | 5900 | 0.4 | 4.32 | 21200 | 2.02 | 3.08 | 21200 | 2.02 | 3.08 | 3000 | 0.44 | 2 | 14100 | 1.78 | 2.32 | 14100 | 1.78 | 2.32 | 1800 | 0.45 | 1.17 |  |  |  | 11000 | 1.66 | 1.94
05/17/21 | Live | Johnson Controls Inc. (York International Norman) | COLEMAN | HMH7 | Singlezone Ducted, Centrally Ducted | 206971474 |  | HRCU-A-CB | HMH72B601 |  | AVC60DX21+TXV |  | 8.25 | 16.25 | 9.5 |  |  |  |  | FALSE | FALSE | FALSE |  | 69 | 56 | 56 | TRUE | N/A | [5 empty] | R-410A | USA, Canada | 13900 | 0.99 | 4.11 | 57500 | 6.97 | 2.42 | 57500 | 6.97 | 2.42 | 16500 | 0.8 | 6.04 | 62500 | 5.98 | 3.06 | 17900 | 1.16 | 4.52 | 56000 | 5.1 | 3.22 | 56000 | 5.1 | 3.22 | 9500 | 1.16 | 2.4 | 39000 | 4.46 | 2.56 | 39000 | 4.46 | 2.56 | 6100 | 1.16 | 1.54 |  |  |  | 31400 | 4.15 | 2.22
05/17/21 | Live | Johnson Controls Inc. (York International Norman) | COLEMAN | HMH7 | Singlezone Ducted, Centrally Ducted | 206971470 |  | HRCU-A-CB | HMH72B601 |  | CM64DXA1+ME20DN21+TXV |  | 8.5 | 16.25 | 9.5 |  |  |  |  | FALSE | FALSE | FALSE |  | 69 | 55 | 55 | TRUE | N/A | [5 empty] | R-410A | USA, Canada | 13800 | 1 | 4.04 | 59000 | 6.94 | 2.49 | 59000 | 6.94 | 2.49 | 16600 | 0.81 | 6.01 | 64000 | 5.93 | 3.16 | 18100 | 1.16 | 4.57 | 56500 | 4.96 | 3.34 | 56500 | 4.96 | 3.34 | 9600 | 1.18 | 2.38 | 39000 | 4.36 | 2.62 | 39000 | 4.36 | 2.62 | 6200 | 1.18 | 1.54 |  |  |  | 31400 | 4.06 | 2.27
05/17/21 | Live | Johnson Controls Inc. (York International Norman) | COLEMAN | HMH7 | Singlezone Ducted, Centrally Ducted | 206971466 |  | HRCU-A-CB | HMH72B601 |  | CF64DXA1+ME20DN21+TXV |  | 8.5 | 16.25 | 9.5 |  |  |  |  | FALSE | FALSE | FALSE |  | 69 | 55 | 55 | TRUE | N/A | [5 empty] | R-410A | USA, Canada | 13800 | 1 | 4.04 | 59000 | 6.94 | 2.49 | 59000 | 6.94 | 2.49 | 16600 | 0.81 | 6.01 | 64000 | 5.93 | 3.16 | 18100 | 1.16 | 4.57 | 56500 | 4.96 | 3.34 | 56500 | 4.96 | 3.34 | 9600 | 1.18 | 2.38 | 39000 | 4.36 | 2.62 | 39000 | 4.36 | 2.62 | 6200 | 1.18 | 1.54 |  |  |  | 31400 | 4.06 | 2.27
05/17/21 | Live | Johnson Controls Inc. (York International Norman) | COLEMAN | HMH7 | Singlezone Ducted, Centrally Ducted | 206971462 |  | HRCU-A-CB | HMH72B601 |  | CM64DXA1+MVC20DN21+TXV |  | 8.5 | 16.75 | 9.5 |  |  |  |  | FALSE | FALSE | FALSE |  | 69 | 55 | 55 | TRUE | N/A | [5 empty] | R-410A | USA, Canada | 14200 | 0.97 | 4.29 | 59000 | 6.94 | 2.49 | 59000 | 6.94 | 2.49 | 16800 | 0.78 | 6.31 | 64000 | 5.93 | 3.16 | 18000 | 1.12 | 4.71 | 56500 | 4.96 | 3.34 | 56500 | 4.96 | 3.34 | 9500 | 1.14 | 2.44 | 39000 | 4.36 | 2.62 | 39000 | 4.36 | 2.62 | 6100 | 1.14 | 1.57 |  |  |  | 31600 | 4.06 | 2.28
05/17/21 | Live | Johnson Controls Inc. (York International Norman) | COLEMAN | HMH7 | Singlezone Ducted, Centrally Ducted | 206971458 |  | HRCU-A-CB | HMH72B601 |  | CF64DXA1+MVC20DN21+TXV |  | 8.5 | 16.75 | 9.5 |  |  |  |  | FALSE | FALSE | FALSE |  | 69 | 55 | 55 | TRUE | N/A | [5 empty] | R-410A | USA, Canada | 14200 | 0.97 | 4.29 | 59000 | 6.94 | 2.49 | 59000 | 6.94 | 2.49 | 16800 | 0.78 | 6.31 | 64000 | 5.93 | 3.16 | 18000 | 1.12 | 4.71 | 56500 | 4.96 | 3.34 | 56500 | 4.96 | 3.34 | 9500 | 1.14 | 2.44 | 39000 | 4.36 | 2.62 | 39000 | 4.36 | 2.62 | 6100 | 1.14 | 1.57 |  |  |  | 31600 | 4.06 | 2.28
05/17/21 | Live | Johnson Controls Inc. (York International Norman) | COLEMAN | HMH7 | Singlezone Ducted, Centrally Ducted | 206971728 |  | HRCU-A-CB | HMH72B481 |  | CM64DXA1+MVC20DN21+TXV |  | 10.25 | 18.25 | 9.5 |  |  |  |  | FALSE | FALSE | FALSE |  | 64 | 49 | 49 | TRUE | N/A | [5 empty] | R-410A | USA, Canada | 12200 | 0.82 | 4.36 | 48000 | 4.68 | 3.01 | 48000 | 4.68 | 3.01 | 14600 | 0.66 | 6.48 | 55000 | 4.14 | 3.89 | 17500 | 1.1 | 4.66 | 47000 | 3.91 | 3.52 | 47000 | 3.91 | 3.52 | 10600 | 1.11 | 2.8 | 30200 | 3.48 | 2.54 | 30200 | 3.48 | 2.54 | 7800 | 1.12 | 2.04 |  |  |  | 23200 | 3.28 | 2.07
05/17/21 | Live | Johnson Controls Inc. (York International Norman) | COLEMAN | HMH7 | Singlezone Ducted, Centrally Ducted | 206971724 |  | HRCU-A-CB | HMH72B481 |  | CF64DXA1+MVC20DN21+TXV |  | 10.25 | 18.25 | 9.5 |  |  |  |  | FALSE | FALSE | FALSE |  | 64 | 49 | 49 | TRUE | N/A | [5 empty] | R-410A | USA, Canada | 12200 | 0.82 | 4.36 | 48000 | 4.68 | 3.01 | 48000 | 4.68 | 3.01 | 14600 | 0.66 | 6.48 | 55000 | 4.14 | 3.89 | 17500 | 1.1 | 4.66 | 47000 | 3.91 | 3.52 | 47000 | 3.91 | 3.52 | 10600 | 1.11 | 2.8 | 30200 | 3.48 | 2.54 | 30200 | 3.48 | 2.54 | 7800 | 1.12 | 2.04 |  |  |  | 23200 | 3.28 | 2.07
05/17/21 | Live | Johnson Controls Inc. (York International Norman) | COLEMAN | HMH7 | Singlezone Ducted, Centrally Ducted | 206922143 |  | HRCU-A-CB | HMH72B241 |  | CM36BBAA1+ME08BN21 |  | 10.25 | 17.5 | 9.5 |  |  |  |  | FALSE | FALSE | FALSE |  | 65 | 51 | 51 | TRUE | N/A | [5 empty] | R-410A | USA, Canada | 6500 | 0.46 | 4.14 | 22000 | 2.15 | 3 | 22000 | 2.15 | 3 | 7600 | 0.36 | 6.19 | 25200 | 1.83 | 4.04 | 5700 | 0.38 | 4.4 | 21400 | 1.95 | 3.22 | 21400 | 1.95 | 3.22 | 2900 | 0.41 | 2.07 | 14100 | 1.74 | 2.37 | 14100 | 1.74 | 2.37 | 1800 | 0.43 | 1.23 |  |  |  | 11000 | 1.63 | 1.98
05/17/21 | Live | Johnson Controls Inc. (York International Norman) | COLEMAN | HMH7 | Singlezone Ducted, Centrally Ducted | 206922139 |  | HRCU-A-CB | HMH72B241 |  | CM36BXA1+ME08BN21+TXV |  | 10.25 | 17.5 | 9.5 |  |  |  |  | FALSE | FALSE | FALSE |  | 65 | 51 | 51 | TRUE | N/A | [5 empty] | R-410A | USA, Canada | 6500 | 0.46 | 4.14 | 22000 | 2.15 | 3 | 22000 | 2.15 | 3 | 7600 | 0.36 | 6.19 | 25200 | 1.83 | 4.04 | 5700 | 0.38 | 4.4 | 21400 | 1.95 | 3.22 | 21400 | 1.95 | 3.22 | 2900 | 0.41 | 2.07 | 14100 | 1.74 | 2.37 | 14100 | 1.74 | 2.37 | 1800 | 0.43 | 1.23 |  |  |  | 11000 | 1.63 | 1.98
05/17/21 | Live | Johnson Controls Inc. (York International Norman) | COLEMAN | HMH7 | Singlezone Ducted, Centrally Ducted | 206922135 |  | HRCU-A-CB | HMH72B241 |  | CF36BBAA1+ME08BN21 |  | 10.25 | 17.5 | 9.5 |  |  |  |  | FALSE | FALSE | FALSE |  | 65 | 51 | 51 | TRUE | N/A | [5 empty] | R-410A | USA, Canada | 6500 | 0.46 | 4.14 | 22000 | 2.15 | 3 | 22000 | 2.15 | 3 | 7600 | 0.36 | 6.19 | 25200 | 1.83 | 4.04 | 5700 | 0.38 | 4.4 | 21400 | 1.95 | 3.22 | 21400 | 1.95 | 3.22 | 2900 | 0.41 | 2.07 | 14100 | 1.74 | 2.37 | 14100 | 1.74 | 2.37 | 1800 | 0.43 | 1.23 |  |  |  | 11000 | 1.63 | 1.98
05/17/21 | Live | Johnson Controls Inc. (York International Norman) | COLEMAN | HMH7 | Singlezone Ducted, Centrally Ducted | 206922131 |  | HRCU-A-CB | HMH72B241 |  | CF36BXA1+ME08BN21+TXV |  | 10.25 | 17.5 | 9.5 |  |  |  |  | FALSE | FALSE | FALSE |  | 65 | 51 | 51 | TRUE | N/A | [5 empty] | R-410A | USA, Canada | 6500 | 0.46 | 4.14 | 22000 | 2.15 | 3 | 22000 | 2.15 | 3 | 7600 | 0.36 | 6.19 | 25200 | 1.83 | 4.04 | 5700 | 0.38 | 4.4 | 21400 | 1.95 | 3.22 | 21400 | 1.95 | 3.22 | 2900 | 0.41 | 2.07 | 14100 | 1.74 | 2.37 | 14100 | 1.74 | 2.37 | 1800 | 0.43 | 1.23 |  |  |  | 11000 | 1.63 | 1.98
05/17/21 | Live | Johnson Controls Inc. (York International Norman) | COLEMAN | HMH7 | Singlezone Ducted, Centrally Ducted | 206922103 |  | HRCU-A-CB | HMH72B241 |  | CM36BBAA1+MVC12BN21 |  | 10.25 | 17.75 | 9.5 |  |  |  |  | FALSE | FALSE | FALSE |  | 66 | 51 | 51 | TRUE | N/A | [5 empty] | R-410A | USA, Canada | 6600 | 0.46 | 4.2 | 22200 | 2.17 | 3 | 22200 | 2.17 | 3 | 7800 | 0.36 | 6.35 | 25400 | 1.83 | 4.07 | 5900 | 0.38 | 4.55 | 21600 | 1.9 | 3.33 | 21600 | 1.9 | 3.33 | 3000 | 0.43 | 2.04 | 14300 | 1.73 | 2.42 | 14300 | 1.73 | 2.42 | 1800 | 0.44 | 1.2 |  |  |  | 11100 | 1.64 | 1.98
05/17/21 | Live | Johnson Controls Inc. (York International Norman) | COLEMAN | HMH7 | Singlezone Ducted, Centrally Ducted | 206922099 |  | HRCU-A-CB | HMH72B241 |  | CM36BXA1+MVC12BN21+TXV |  | 10.25 | 17.75 | 9.5 |  |  |  |  | FALSE | FALSE | FALSE |  | 66 | 51 | 51 | TRUE | N/A | [5 empty] | R-410A | USA, Canada | 6600 | 0.46 | 4.2 | 22200 | 2.17 | 3 | 22200 | 2.17 | 3 | 7800 | 0.36 | 6.35 | 25400 | 1.83 | 4.07 | 5900 | 0.38 | 4.55 | 21600 | 1.9 | 3.33 | 21600 | 1.9 | 3.33 | 3000 | 0.43 | 2.04 | 14300 | 1.73 | 2.42 | 14300 | 1.73 | 2.42 | 1800 | 0.44 | 1.2 |  |  |  | 11100 | 1.64 | 1.98
05/17/21 | Live | Johnson Controls Inc. (York International Norman) | COLEMAN | HMH7 | Singlezone Ducted, Centrally Ducted | 206922095 |  | HRCU-A-CB | HMH72B241 |  | CF36BBAA1+MVC12BN21 |  | 10.25 | 17.75 | 9.5 |  |  |  |  | FALSE | FALSE | FALSE |  | 66 | 51 | 51 | TRUE | N/A | [5 empty] | R-410A | USA, Canada | 6600 | 0.46 | 4.2 | 22200 | 2.17 | 3 | 22200 | 2.17 | 3 | 7800 | 0.36 | 6.35 | 25400 | 1.83 | 4.07 | 5900 | 0.38 | 4.55 | 21600 | 1.9 | 3.33 | 21600 | 1.9 | 3.33 | 3000 | 0.43 | 2.04 | 14300 | 1.73 | 2.42 | 14300 | 1.73 | 2.42 | 1800 | 0.44 | 1.2 |  |  |  | 11100 | 1.64 | 1.98
05/17/21 | Live | Johnson Controls Inc. (York International Norman) | COLEMAN | HMH7 | Singlezone Ducted, Centrally Ducted | 206922091 |  | HRCU-A-CB | HMH72B241 |  | CF36BXA1+MVC12BN21+TXV |  | 10.25 | 17.75 | 9.5 |  |  |  |  | FALSE | FALSE | FALSE |  | 66 | 51 | 51 | TRUE | N/A | [5 empty] | R-410A | USA, Canada | 6600 | 0.46 | 4.2 | 22200 | 2.17 | 3 | 22200 | 2.17 | 3 | 7800 | 0.36 | 6.35 | 25400 | 1.83 | 4.07 | 5900 | 0.38 | 4.55 | 21600 | 1.9 | 3.33 | 21600 | 1.9 | 3.33 | 3000 | 0.43 | 2.04 | 14300 | 1.73 | 2.42 | 14300 | 1.73 | 2.42 | 1800 | 0.44 | 1.2 |  |  |  | 11100 | 1.64 | 1.98
05/17/21 | Live | Johnson Controls Inc. (York International Norman) | COLEMAN | HMH7 | Singlezone Ducted, Centrally Ducted | 206922087 |  | HRCU-A-CB | HMH72B241 |  | CM36CXA1+MVC12CN21+TXV |  | 10.25 | 17.75 | 9.5 |  |  |  |  | FALSE | FALSE | FALSE |  | 65 | 50 | 50 | TRUE | N/A | [5 empty] | R-410A | USA, Canada | 6800 | 0.46 | 4.33 | 22200 | 2.17 | 3 | 22200 | 2.17 | 3 | 8000 | 0.36 | 6.51 | 25600 | 1.82 | 4.12 | 5900 | 0.37 | 4.67 | 21600 | 1.87 | 3.39 | 21600 | 1.87 | 3.39 | 2900 | 0.42 | 2.02 | 14200 | 1.71 | 2.43 | 14200 | 1.71 | 2.43 | 1700 | 0.44 | 1.13 |  |  |  | 11000 | 1.6 | 2.01
05/17/21 | Live | Johnson Controls Inc. (York International Norman) | COLEMAN | HMH7 | Singlezone Ducted, Centrally Ducted | 206922083 |  | HRCU-A-CB | HMH72B241 |  | CF36CXA1+MVC12CN21+TXV |  | 10.25 | 17.75 | 9.5 |  |  |  |  | FALSE | FALSE | FALSE |  | 65 | 50 | 50 | TRUE | N/A | [5 empty] | R-410A | USA, Canada | 6800 | 0.46 | 4.33 | 22200 | 2.17 | 3 | 22200 | 2.17 | 3 | 8000 | 0.36 | 6.51 | 25600 | 1.82 | 4.12 | 5900 | 0.37 | 4.67 | 21600 | 1.87 | 3.39 | 21600 | 1.87 | 3.39 | 2900 | 0.42 | 2.02 | 14200 | 1.71 | 2.43 | 14200 | 1.71 | 2.43 | 1700 | 0.44 | 1.13 |  |  |  | 11000 | 1.6 | 2.01
05/17/21 | Live | Johnson Controls Inc. (York International Norman) | COLEMAN | HMH7 | Singlezone Ducted, Centrally Ducted | 206923470 |  | HRCU-A-CB | HMH72B361 |  | CM36CBCA1+ME12CN21 |  | 9.25 | 17.5 | 9.5 |  |  |  |  | FALSE | FALSE | FALSE |  | 70 | 57 | 57 | TRUE | N/A | [5 empty] | R-410A | USA, Canada | 11800 | 0.76 | 4.55 | 36000 | 3.89 | 2.71 | 36000 | 3.89 | 2.71 | 13300 | 0.61 | 6.39 | 40000 | 3.33 | 3.52 | 9700 | 0.62 | 4.59 | 34400 | 3.07 | 3.28 | 34400 | 3.07 | 3.28 | 3600 | 0.66 | 1.6 | 24200 | 2.75 | 2.58 | 24200 | 2.75 | 2.58 | 1200 | 0.67 | 0.52 |  |  |  | 19700 | 2.58 | 2.24
05/17/21 | Live | Johnson Controls Inc. (York International Norman) | COLEMAN | HMH7 | Singlezone Ducted, Centrally Ducted | 206923466 |  | HRCU-A-CB | HMH72B361 |  | CM36CXA1+ME12CN21+TXV |  | 9.25 | 17.5 | 9.5 |  |  |  |  | FALSE | FALSE | FALSE |  | 70 | 57 | 57 | TRUE | N/A | [5 empty] | R-410A | USA, Canada | 11800 | 0.76 | 4.55 | 36000 | 3.89 | 2.71 | 36000 | 3.89 | 2.71 | 13300 | 0.61 | 6.39 | 40000 | 3.33 | 3.52 | 9700 | 0.62 | 4.59 | 34400 | 3.07 | 3.28 | 34400 | 3.07 | 3.28 | 3600 | 0.66 | 1.6 | 24200 | 2.75 | 2.58 | 24200 | 2.75 | 2.58 | 1200 | 0.67 | 0.52 |  |  |  | 19700 | 2.58 | 2.24
05/17/21 | Live | Johnson Controls Inc. (York International Norman) | COLEMAN | HMH7 | Singlezone Ducted, Centrally Ducted | 206923458 |  | HRCU-A-CB | HMH72B361 |  | CM36CBCA1+ME16CN21 |  | 9.25 | 17.25 | 9.5 |  |  |  |  | FALSE | FALSE | FALSE |  | 71 | 59 | 59 | TRUE | N/A | [5 empty] | R-410A | USA, Canada | 11700 | 0.79 | 4.34 | 35600 | 3.85 | 2.71 | 35600 | 3.85 | 2.71 | 13500 | 0.64 | 6.18 | 39000 | 3.24 | 3.53 | 9900 | 0.64 | 4.53 | 33200 | 3.08 | 3.16 | 33200 | 3.08 | 3.16 | 3600 | 0.69 | 1.53 | 23800 | 2.72 | 2.56 | 23800 | 2.72 | 2.56 | 1200 | 0.7 | 0.5 |  |  |  | 19800 | 2.57 | 2.26
05/17/21 | Live | Johnson Controls Inc. (York International Norman) | COLEMAN | HMH7 | Singlezone Ducted, Centrally Ducted | 206923462 |  | HRCU-A-CB | HMH72B361 |  | CF36CXA1+ME12CN21+TXV |  | 9.25 | 17.5 | 9.5 |  |  |  |  | FALSE | FALSE | FALSE |  | 70 | 57 | 57 | TRUE | N/A | [5 empty] | R-410A | USA, Canada | 11800 | 0.76 | 4.55 | 36000 | 3.89 | 2.71 | 36000 | 3.89 | 2.71 | 13300 | 0.61 | 6.39 | 40000 | 3.33 | 3.52 | 9700 | 0.62 | 4.59 | 34400 | 3.07 | 3.28 | 34400 | 3.07 | 3.28 | 3600 | 0.66 | 1.6 | 24200 | 2.75 | 2.58 | 24200 | 2.75 | 2.58 | 1200 | 0.67 | 0.52 |  |  |  | 19700 | 2.58 | 2.24
05/17/21 | Live | Johnson Controls Inc. (York International Norman) | COLEMAN | HMH7 | Singlezone Ducted, Centrally Ducted | 206923454 |  | HRCU-A-CB | HMH72B361 |  | CM36CXA1+ME16CN21+TXV |  | 9.25 | 17.25 | 9.5 |  |  |  |  | FALSE | FALSE | FALSE |  | 71 | 59 | 59 | TRUE | N/A | [5 empty] | R-410A | USA, Canada | 11700 | 0.79 | 4.34 | 35600 | 3.85 | 2.71 | 35600 | 3.85 | 2.71 | 13500 | 0.64 | 6.18 | 39000 | 3.24 | 3.53 | 9900 | 0.64 | 4.53 | 33200 | 3.08 | 3.16 | 33200 | 3.08 | 3.16 | 3600 | 0.69 | 1.53 | 23800 | 2.72 | 2.56 | 23800 | 2.72 | 2.56 | 1200 | 0.7 | 0.5 |  |  |  | 19800 | 2.57 | 2.26
05/17/21 | Live | Johnson Controls Inc. (York International Norman) | COLEMAN | HMH7 | Singlezone Ducted, Centrally Ducted | 206923450 |  | HRCU-A-CB | HMH72B361 |  | CF36CXA1+ME16CN21+TXV |  | 9.25 | 17.25 | 9.5 |  |  |  |  | FALSE | FALSE | FALSE |  | 71 | 59 | 59 | TRUE | N/A | [5 empty] | R-410A | USA, Canada | 11700 | 0.79 | 4.34 | 35600 | 3.85 | 2.71 | 35600 | 3.85 | 2.71 | 13500 | 0.64 | 6.18 | 39000 | 3.24 | 3.53 | 9900 | 0.64 | 4.53 | 33200 | 3.08 | 3.16 | 33200 | 3.08 | 3.16 | 3600 | 0.69 | 1.53 | 23800 | 2.72 | 2.56 | 23800 | 2.72 | 2.56 | 1200 | 0.7 | 0.5 |  |  |  | 19800 | 2.57 | 2.26
05/17/21 | Live | Johnson Controls Inc. (York International Norman) | COLEMAN | HMH7 | Singlezone Ducted, Centrally Ducted | 206922824 |  | HRCU-A-CB | HMH72B361 |  | CU36CXA1+TXV | TPLC080B12MP13 | 8.75 | 16.5 | 9.5 |  |  |  |  | FALSE | FALSE | FALSE |  | 72 | 59 | 59 | TRUE | N/A | [5 empty] | R-410A | USA, Canada | 11300 | 0.78 | 4.25 | 35000 | 4 | 2.56 | 35000 | 4 | 2.56 | 12800 | 0.63 | 5.95 | 38500 | 3.41 | 3.31 | 9500 | 0.64 | 4.35 | 33800 | 3.24 | 3.06 | 33800 | 3.24 | 3.06 | 3700 | 0.67 | 1.62 | 24400 | 2.88 | 2.48 | 24400 | 2.88 | 2.48 | 1400 | 0.68 | 0.6 |  |  |  | 20200 | 2.72 | 2.18
05/17/21 | Live | Johnson Controls Inc. (York International Norman) | COLEMAN | HMH7 | Singlezone Ducted, Centrally Ducted | 206922812 |  | HRCU-A-CB | HMH72B361 |  | CU36CXA1+TXV | TM8V080B12MP12 | 8.75 | 16.5 | 9.5 |  |  |  |  | FALSE | FALSE | FALSE |  | 72 | 59 | 59 | TRUE | N/A | [5 empty] | R-410A | USA, Canada | 11300 | 0.78 | 4.25 | 35000 | 4 | 2.56 | 35000 | 4 | 2.56 | 12800 | 0.63 | 5.95 | 38500 | 3.41 | 3.31 | 9500 | 0.64 | 4.35 | 33800 | 3.24 | 3.06 | 33800 | 3.24 | 3.06 | 3700 | 0.67 | 1.62 | 24400 | 2.88 | 2.48 | 24400 | 2.88 | 2.48 | 1400 | 0.68 | 0.6 |  |  |  | 20200 | 2.72 | 2.18
05/17/21 | Live | Johnson Controls Inc. (York International Norman) | COLEMAN | HMH7 | Singlezone Ducted, Centrally Ducted | 206922123 |  | HRCU-A-CB | HMH72B241 |  | AVC36CX21+TXV |  | 10.25 | 17.75 | 9.5 |  |  |  |  | FALSE | FALSE | FALSE |  | 65 | 50 | 50 | TRUE | N/A | [5 empty] | R-410A | USA, Canada | 6700 | 0.46 | 4.27 | 22200 | 2.17 | 3 | 22200 | 2.17 | 3 | 7900 | 0.36 | 6.43 | 25600 | 1.83 | 4.1 | 5900 | 0.37 | 4.67 | 21600 | 1.88 | 3.37 | 21600 | 1.88 | 3.37 | 2900 | 0.42 | 2.02 | 14200 | 1.71 | 2.43 | 14200 | 1.71 | 2.43 | 1800 | 0.44 | 1.2 |  |  |  | 11000 | 1.62 | 1.99
05/17/21 | Live | Johnson Controls Inc. (York International Norman) | COLEMAN | HMH7 | Singlezone Ducted, Centrally Ducted | 206921563 |  | HRCU-A-CB | HMH72B241 |  | CU36CXA1+TXV | CP9C080B12MP13 | 10 | 17.25 | 9.5 |  |  |  |  | FALSE | FALSE | FALSE |  | 66 | 51 | 51 | TRUE | N/A | [5 empty] | R-410A | USA, Canada | 6500 | 0.48 | 3.97 | 22000 | 2.2 | 2.93 | 22000 | 2.2 | 2.93 | 7800 | 0.38 | 6.02 | 25200 | 1.87 | 3.95 | 5900 | 0.39 | 4.43 | 21600 | 1.94 | 3.26 | 21600 | 1.94 | 3.26 | 3000 | 0.44 | 2 | 14300 | 1.76 | 2.38 | 14300 | 1.76 | 2.38 | 1800 | 0.46 | 1.15 |  |  |  | 11200 | 1.66 | 1.98
05/17/21 | Live | Johnson Controls Inc. (York International Norman) | COLEMAN | HMH7 | Singlezone Ducted, Centrally Ducted | 206921557 |  | HRCU-A-CB | HMH72B241 |  | CU36CXA1+TXV | TP9C080B12MP13 | 10 | 17.25 | 9.5 |  |  |  |  | FALSE | FALSE | FALSE |  | 66 | 51 | 51 | TRUE | N/A | [5 empty] | R-410A | USA, Canada | 6500 | 0.48 | 3.97 | 22000 | 2.2 | 2.93 | 22000 | 2.2 | 2.93 | 7800 | 0.38 | 6.02 | 25200 | 1.87 | 3.95 | 5900 | 0.39 | 4.43 | 21600 | 1.94 | 3.26 | 21600 | 1.94 | 3.26 | 3000 | 0.44 | 2 | 14300 | 1.76 | 2.38 | 14300 | 1.76 | 2.38 | 1800 | 0.46 | 1.15 |  |  |  | 11200 | 1.66 | 1.98
05/17/21 | Live | Johnson Controls Inc. (York International Norman) | COLEMAN | HMH7 | Singlezone Ducted, Centrally Ducted | 206921549 |  | HRCU-A-CB | HMH72B241 |  | CU36CXA1+TXV | TM9V080B12MP12 | 10 | 17.25 | 9.5 |  |  |  |  | FALSE | FALSE | FALSE |  | 66 | 51 | 51 | TRUE | N/A | [5 empty] | R-410A | USA, Canada | 6500 | 0.48 | 3.97 | 22000 | 2.2 | 2.93 | 22000 | 2.2 | 2.93 | 7800 | 0.38 | 6.02 | 25200 | 1.87 | 3.95 | 5900 | 0.39 | 4.43 | 21600 | 1.94 | 3.26 | 21600 | 1.94 | 3.26 | 3000 | 0.44 | 2 | 14300 | 1.76 | 2.38 | 14300 | 1.76 | 2.38 | 1800 | 0.46 | 1.15 |  |  |  | 11200 | 1.66 | 1.98
05/17/21 | Live | Johnson Controls Inc. (York International Norman) | COLEMAN | HMH7 | Singlezone Ducted, Centrally Ducted | 206923446 |  | HRCU-A-CB | HMH72B361 |  | CM36BBCA1+MVC12BN21 |  | 9 | 17.25 | 9.5 |  |  |  |  | FALSE | FALSE | FALSE |  | 70 | 57 | 57 | TRUE | N/A | [5 empty] | R-410A | USA, Canada | 11700 | 0.76 | 4.51 | 35800 | 3.98 | 2.64 | 35800 | 3.98 | 2.64 | 13200 | 0.6 | 6.45 | 39500 | 3.36 | 3.45 | 9600 | 0.62 | 4.54 | 34600 | 3.13 | 3.24 | 34600 | 3.13 | 3.24 | 3600 | 0.65 | 1.62 | 24400 | 2.82 | 2.54 | 24400 | 2.82 | 2.54 | 1200 | 0.67 | 0.52 |  |  |  | 19900 | 2.64 | 2.21
05/17/21 | Live | Johnson Controls Inc. (York International Norman) | COLEMAN | HMH7 | Singlezone Ducted, Centrally Ducted | 206923442 |  | HRCU-A-CB | HMH72B361 |  | CM36BXA1+MVC12BN21+TXV |  | 9 | 17.25 | 9.5 |  |  |  |  | FALSE | FALSE | FALSE |  | 70 | 57 | 57 | TRUE | N/A | [5 empty] | R-410A | USA, Canada | 11700 | 0.76 | 4.51 | 35800 | 3.98 | 2.64 | 35800 | 3.98 | 2.64 | 13200 | 0.6 | 6.45 | 39500 | 3.36 | 3.45 | 9600 | 0.62 | 4.54 | 34600 | 3.13 | 3.24 | 34600 | 3.13 | 3.24 | 3600 | 0.65 | 1.62 | 24400 | 2.82 | 2.54 | 24400 | 2.82 | 2.54 | 1200 | 0.67 | 0.52 |  |  |  | 19900 | 2.64 | 2.21
05/17/21 | Live | Johnson Controls Inc. (York International Norman) | COLEMAN | HMH7 | Singlezone Ducted, Centrally Ducted | 206923438 |  | HRCU-A-CB | HMH72B361 |  | CF36BBCA1+MVC12BN21 |  | 9 | 17.25 | 9.5 |  |  |  |  | FALSE | FALSE | FALSE |  | 70 | 57 | 57 | TRUE | N/A | [5 empty] | R-410A | USA, Canada | 11700 | 0.76 | 4.51 | 35800 | 3.98 | 2.64 | 35800 | 3.98 | 2.64 | 13200 | 0.6 | 6.45 | 39500 | 3.36 | 3.45 | 9600 | 0.62 | 4.54 | 34600 | 3.13 | 3.24 | 34600 | 3.13 | 3.24 | 3600 | 0.65 | 1.62 | 24400 | 2.82 | 2.54 | 24400 | 2.82 | 2.54 | 1200 | 0.67 | 0.52 |  |  |  | 19900 | 2.64 | 2.21
05/17/21 | Live | Johnson Controls Inc. (York International Norman) | COLEMAN | HMH7 | Singlezone Ducted, Centrally Ducted | 206923434 |  | HRCU-A-CB | HMH72B361 |  | CF36BXA1+MVC12BN21+TXV |  | 9 | 17.25 | 9.5 |  |  |  |  | FALSE | FALSE | FALSE |  | 70 | 57 | 57 | TRUE | N/A | [5 empty] | R-410A | USA, Canada | 11700 | 0.76 | 4.51 | 35800 | 3.98 | 2.64 | 35800 | 3.98 | 2.64 | 13200 | 0.6 | 6.45 | 39500 | 3.36 | 3.45 | 9600 | 0.62 | 4.54 | 34600 | 3.13 | 3.24 | 34600 | 3.13 | 3.24 | 3600 | 0.65 | 1.62 | 24400 | 2.82 | 2.54 | 24400 | 2.82 | 2.54 | 1200 | 0.67 | 0.52 |  |  |  | 19900 | 2.64 | 2.21
05/17/21 | Live | Johnson Controls Inc. (York International Norman) | COLEMAN | HMH7 | Singlezone Ducted, Centrally Ducted | 206923326 |  | HRCU-A-CB | HMH72B361 |  | CU36CXA1+TXV | TL9E080C16UH11 | 9 | 17 | 9.5 |  |  |  |  | FALSE | FALSE | FALSE |  | 70 | 57 | 57 | TRUE | N/A | [5 empty] | R-410A | USA, Canada | 11600 | 0.82 | 4.15 | 35800 | 3.98 | 2.64 | 35800 | 3.98 | 2.64 | 13500 | 0.66 | 5.99 | 39500 | 3.4 | 3.4 | 10000 | 0.66 | 4.44 | 34800 | 3.15 | 3.24 | 34800 | 3.15 | 3.24 | 3700 | 0.71 | 1.53 | 24600 | 2.86 | 2.52 | 24600 | 2.86 | 2.52 | 1200 | 0.73 | 0.48 |  |  |  | 20000 | 2.68 | 2.19
05/17/21 | Live | Johnson Controls Inc. (York International Norman) | COLEMAN | HMH7 | Singlezone Ducted, Centrally Ducted | 206922555 |  | HRCU-A-CB | HMH72B361 |  | CU36CXA1+TXV | TM9E060B12MP12 | 8.5 | 16.5 | 9.5 |  |  |  |  | FALSE | FALSE | FALSE |  | 70 | 58 | 58 | TRUE | N/A | [5 empty] | R-410A | USA, Canada | 11300 | 0.8 | 4.14 | 35400 | 4.16 | 2.49 | 35400 | 4.16 | 2.49 | 13000 | 0.65 | 5.86 | 39000 | 3.51 | 3.26 | 9800 | 0.66 | 4.35 | 35000 | 3.27 | 3.14 | 35000 | 3.27 | 3.14 | 3800 | 0.7 | 1.59 | 24800 | 2.96 | 2.46 | 24800 | 2.96 | 2.46 | 1400 | 0.72 | 0.57 |  |  |  | 20400 | 2.79 | 2.14
05/17/21 | Live | Johnson Controls Inc. (York International Norman) | COLEMAN | HMH7 | Singlezone Ducted, Centrally Ducted | 206922519 |  | HRCU-A-CB | HMH72B361 |  | CU36CXA1+TXV | TM9E080B12MP12 | 8.75 | 16.75 | 9.5 |  |  |  |  | FALSE | FALSE | FALSE |  | 70 | 57 | 57 | TRUE | N/A | [5 empty] | R-410A | USA, Canada | 11400 | 0.8 | 4.18 | 35600 | 4.07 | 2.56 | 35600 | 4.07 | 2.56 | 13100 | 0.64 | 6 | 39500 | 3.48 | 3.33 | 9800 | 0.65 | 4.42 | 35000 | 3.2 | 3.21 | 35000 | 3.2 | 3.21 | 3700 | 0.7 | 1.55 | 24800 | 2.91 | 2.5 | 24800 | 2.91 | 2.5 | 1300 | 0.72 | 0.53 |  |  |  | 20200 | 2.73 | 2.17
05/17/21 | Live | Johnson Controls Inc. (York International Norman) | COLEMAN | HMH7 | Singlezone Ducted, Centrally Ducted | 206922487 |  | HRCU-A-CB | HMH72B361 |  | CU36CXA1+TXV | TM9E100C16MP12 | 9 | 17.25 | 9.5 |  |  |  |  | FALSE | FALSE | FALSE |  | 70 | 57 | 57 | TRUE | N/A | [5 empty] | R-410A | USA, Canada | 11700 | 0.78 | 4.4 | 36000 | 4 | 2.64 | 36000 | 4 | 2.64 | 13300 | 0.63 | 6.19 | 39500 | 3.39 | 3.41 | 9800 | 0.64 | 4.49 | 35000 | 3.15 | 3.26 | 35000 | 3.15 | 3.26 | 3600 | 0.68 | 1.55 | 24600 | 2.84 | 2.54 | 24600 | 2.84 | 2.54 | 1200 | 0.7 | 0.5 |  |  |  | 20000 | 2.67 | 2.2
05/17/21 | Live | Johnson Controls Inc. (York International Norman) | COLEMAN | HMH7 | Singlezone Ducted, Centrally Ducted | 206922225 |  | HRCU-A-CB | HMH72B361 |  | CU36CXA1+TXV | CP9C100C16MP13 | 9 | 17 | 9.5 |  |  |  |  | FALSE | FALSE | FALSE |  | 69 | 56 | 56 | TRUE | N/A | [5 empty] | R-410A | USA, Canada | 11600 | 0.78 | 4.36 | 36000 | 4 | 2.64 | 36000 | 4 | 2.64 | 13200 | 0.63 | 6.14 | 40000 | 3.4 | 3.45 | 9700 | 0.63 | 4.51 | 35000 | 3.13 | 3.28 | 35000 | 3.13 | 3.28 | 3600 | 0.67 | 1.57 | 24400 | 2.79 | 2.56 | 24400 | 2.79 | 2.56 | 1200 | 0.69 | 0.51 |  |  |  | 19800 | 2.63 | 2.21
05/17/21 | Live | Johnson Controls Inc. (York International Norman) | COLEMAN | HMH7 | Singlezone Ducted, Centrally Ducted | 206922217 |  | HRCU-A-CB | HMH72B361 |  | CU36CXA1+TXV | TP9C100C16MP13 | 9 | 17 | 9.5 |  |  |  |  | FALSE | FALSE | FALSE |  | 69 | 56 | 56 | TRUE | N/A | [5 empty] | R-410A | USA, Canada | 11600 | 0.78 | 4.36 | 36000 | 4 | 2.64 | 36000 | 4 | 2.64 | 13200 | 0.63 | 6.14 | 40000 | 3.4 | 3.45 | 9700 | 0.63 | 4.51 | 35000 | 3.13 | 3.28 | 35000 | 3.13 | 3.28 | 3600 | 0.67 | 1.57 | 24400 | 2.79 | 2.56 | 24400 | 2.79 | 2.56 | 1200 | 0.69 | 0.51 |  |  |  | 19800 | 2.63 | 2.21
05/17/21 | Live | Johnson Controls Inc. (York International Norman) | COLEMAN | HMH7 | Singlezone Ducted, Centrally Ducted | 206922205 |  | HRCU-A-CB | HMH72B361 |  | CU36CXA1+TXV | TM9V100C16MP12 | 9 | 17 | 9.5 |  |  |  |  | FALSE | FALSE | FALSE |  | 69 | 56 | 56 | TRUE | N/A | [5 empty] | R-410A | USA, Canada | 11600 | 0.78 | 4.36 | 36000 | 4 | 2.64 | 36000 | 4 | 2.64 | 13200 | 0.63 | 6.14 | 40000 | 3.4 | 3.45 | 9700 | 0.63 | 4.51 | 35000 | 3.13 | 3.28 | 35000 | 3.13 | 3.28 | 3600 | 0.67 | 1.57 | 24400 | 2.79 | 2.56 | 24400 | 2.79 | 2.56 | 1200 | 0.69 | 0.51 |  |  |  | 19800 | 2.63 | 2.21
05/17/21 | Live | Johnson Controls Inc. (York International Norman) | COLEMAN | HMH7 | Singlezone Ducted, Centrally Ducted | 206922185 |  | HRCU-A-CB | HMH72B361 |  | CU36CXA1+TXV | CP9C100C20MP13 | 9 | 17.25 | 9.5 |  |  |  |  | FALSE | FALSE | FALSE |  | 69 | 56 | 56 | TRUE | N/A | [5 empty] | R-410A | USA, Canada | 11700 | 0.76 | 4.51 | 36000 | 4 | 2.64 | 36000 | 4 | 2.64 | 13100 | 0.61 | 6.29 | 40000 | 3.42 | 3.43 | 9600 | 0.62 | 4.54 | 35000 | 3.13 | 3.28 | 35000 | 3.13 | 3.28 | 3600 | 0.66 | 1.6 | 24400 | 2.79 | 2.56 | 24400 | 2.79 | 2.56 | 1200 | 0.67 | 0.52 |  |  |  | 19900 | 2.65 | 2.2
05/17/21 | Live | Johnson Controls Inc. (York International Norman) | COLEMAN | HMH7 | Singlezone Ducted, Centrally Ducted | 206922177 |  | HRCU-A-CB | HMH72B361 |  | CU36CXA1+TXV | TP9C100C20MP13 | 9 | 17.25 | 9.5 |  |  |  |  | FALSE | FALSE | FALSE |  | 69 | 56 | 56 | TRUE | N/A | [5 empty] | R-410A | USA, Canada | 11700 | 0.76 | 4.51 | 36000 | 4 | 2.64 | 36000 | 4 | 2.64 | 13100 | 0.61 | 6.29 | 40000 | 3.42 | 3.43 | 9600 | 0.62 | 4.54 | 35000 | 3.13 | 3.28 | 35000 | 3.13 | 3.28 | 3600 | 0.66 | 1.6 | 24400 | 2.79 | 2.56 | 24400 | 2.79 | 2.56 | 1200 | 0.67 | 0.52 |  |  |  | 19900 | 2.65 | 2.2
05/17/21 | Live | Johnson Controls Inc. (York International Norman) | COLEMAN | HMH7 | Singlezone Ducted, Centrally Ducted | 206922165 |  | HRCU-A-CB | HMH72B361 |  | CU36CXA1+TXV | TM9V100C20MP12 | 9 | 17.25 | 9.5 |  |  |  |  | FALSE | FALSE | FALSE |  | 69 | 56 | 56 | TRUE | N/A | [5 empty] | R-410A | USA, Canada | 11700 | 0.76 | 4.51 | 36000 | 4 | 2.64 | 36000 | 4 | 2.64 | 13100 | 0.61 | 6.29 | 40000 | 3.42 | 3.43 | 9600 | 0.62 | 4.54 | 35000 | 3.13 | 3.28 | 35000 | 3.13 | 3.28 | 3600 | 0.66 | 1.6 | 24400 | 2.79 | 2.56 | 24400 | 2.79 | 2.56 | 1200 | 0.67 | 0.52 |  |  |  | 19900 | 2.65 | 2.2
05/17/21 | Live | Johnson Controls Inc. (York International Norman) | COLEMAN | HMH7 | Singlezone Ducted, Centrally Ducted | 206922107 |  | HRCU-A-CB | HMH72B241 |  | CF36CXA1+ME12CN21+TXV |  | 10.25 | 17.75 | 9.5 |  |  |  |  | FALSE | FALSE | FALSE |  | 65 | 50 | 50 | TRUE | N/A | [5 empty] | R-410A | USA, Canada | 6600 | 0.46 | 4.2 | 22200 | 2.17 | 3 | 22200 | 2.17 | 3 | 7800 | 0.36 | 6.35 | 25400 | 1.81 | 4.11 | 5900 | 0.38 | 4.55 | 21600 | 1.91 | 3.31 | 21600 | 1.91 | 3.31 | 2900 | 0.43 | 1.98 | 14200 | 1.72 | 2.42 | 14200 | 1.72 | 2.42 | 1800 | 0.44 | 1.2 |  |  |  | 11000 | 1.62 | 1.99
05/17/21 | Live | Johnson Controls Inc. (York International Norman) | COLEMAN | HMH7 | Singlezone Ducted, Centrally Ducted | 206921849 |  | HRCU-A-CB | HMH72B241 |  | CU36CXA1+TXV | CPLC100C16MP13 | 10 | 17.5 | 9.5 |  |  |  |  | FALSE | FALSE | FALSE |  | 65 | 50 | 50 | TRUE | N/A | [5 empty] | R-410A | USA, Canada | 6600 | 0.48 | 4.03 | 22200 | 2.22 | 2.93 | 22200 | 2.22 | 2.93 | 7800 | 0.37 | 6.18 | 25400 | 1.85 | 4.02 | 5900 | 0.38 | 4.55 | 21800 | 1.92 | 3.33 | 21800 | 1.92 | 3.33 | 3000 | 0.43 | 2.04 | 14300 | 1.73 | 2.42 | 14300 | 1.73 | 2.42 | 1800 | 0.45 | 1.17 |  |  |  | 11100 | 1.64 | 1.98
05/17/21 | Live | Johnson Controls Inc. (York International Norman) | COLEMAN | HMH7 | Singlezone Ducted, Centrally Ducted | 206922111 |  | HRCU-A-CB | HMH72B241 |  | CM36CXA1+ME12CN21+TXV |  | 10.25 | 17.75 | 9.5 |  |  |  |  | FALSE | FALSE | FALSE |  | 65 | 50 | 50 | TRUE | N/A | [5 empty] | R-410A | USA, Canada | 6600 | 0.46 | 4.2 | 22200 | 2.17 | 3 | 22200 | 2.17 | 3 | 7800 | 0.36 | 6.35 | 25400 | 1.81 | 4.11 | 5900 | 0.38 | 4.55 | 21600 | 1.91 | 3.31 | 21600 | 1.91 | 3.31 | 2900 | 0.43 | 1.98 | 14200 | 1.72 | 2.42 | 14200 | 1.72 | 2.42 | 1800 | 0.44 | 1.2 |  |  |  | 11000 | 1.62 | 1.99
05/17/21 | Live | Johnson Controls Inc. (York International Norman) | COLEMAN | HMH7 | Singlezone Ducted, Centrally Ducted | 206921845 |  | HRCU-A-CB | HMH72B241 |  | CU36CXA1+TXV | CPLC080C16MP13 | 10 | 17.5 | 9.5 |  |  |  |  | FALSE | FALSE | FALSE |  | 65 | 50 | 50 | TRUE | N/A | [5 empty] | R-410A | USA, Canada | 6600 | 0.48 | 4.03 | 22200 | 2.22 | 2.93 | 22200 | 2.22 | 2.93 | 7800 | 0.37 | 6.18 | 25400 | 1.85 | 4.02 | 5900 | 0.38 | 4.55 | 21800 | 1.92 | 3.33 | 21800 | 1.92 | 3.33 | 3000 | 0.43 | 2.04 | 14300 | 1.73 | 2.42 | 14300 | 1.73 | 2.42 | 1800 | 0.45 | 1.17 |  |  |  | 11100 | 1.64 | 1.98
05/17/21 | Live | Johnson Controls Inc. (York International Norman) | COLEMAN | HMH7 | Singlezone Ducted, Centrally Ducted | 206921839 |  | HRCU-A-CB | HMH72B241 |  | CU36CXA1+TXV | TPLC100C16MP13 | 10 | 17.5 | 9.5 |  |  |  |  | FALSE | FALSE | FALSE |  | 65 | 50 | 50 | TRUE | N/A | [5 empty] | R-410A | USA, Canada | 6600 | 0.48 | 4.03 | 22200 | 2.22 | 2.93 | 22200 | 2.22 | 2.93 | 7800 | 0.37 | 6.18 | 25400 | 1.85 | 4.02 | 5900 | 0.38 | 4.55 | 21800 | 1.92 | 3.33 | 21800 | 1.92 | 3.33 | 3000 | 0.43 | 2.04 | 14300 | 1.73 | 2.42 | 14300 | 1.73 | 2.42 | 1800 | 0.45 | 1.17 |  |  |  | 11100 | 1.64 | 1.98
05/17/21 | Live | Johnson Controls Inc. (York International Norman) | COLEMAN | HMH7 | Singlezone Ducted, Centrally Ducted | 206921831 |  | HRCU-A-CB | HMH72B241 |  | CU36CXA1+TXV | TPLC080C16MP13 | 10 | 17.5 | 9.5 |  |  |  |  | FALSE | FALSE | FALSE |  | 65 | 50 | 50 | TRUE | N/A | [5 empty] | R-410A | USA, Canada | 6600 | 0.48 | 4.03 | 22200 | 2.22 | 2.93 | 22200 | 2.22 | 2.93 | 7800 | 0.37 | 6.18 | 25400 | 1.85 | 4.02 | 5900 | 0.38 | 4.55 | 21800 | 1.92 | 3.33 | 21800 | 1.92 | 3.33 | 3000 | 0.43 | 2.04 | 14300 | 1.73 | 2.42 | 14300 | 1.73 | 2.42 | 1800 | 0.45 | 1.17 |  |  |  | 11100 | 1.64 | 1.98
05/17/21 | Live | Johnson Controls Inc. (York International Norman) | COLEMAN | HMH7 | Singlezone Ducted, Centrally Ducted | 206921823 |  | HRCU-A-CB | HMH72B241 |  | CU36CXA1+TXV | TMLV100C16MP12 | 10 | 17.5 | 9.5 |  |  |  |  | FALSE | FALSE | FALSE |  | 65 | 50 | 50 | TRUE | N/A | [5 empty] | R-410A | USA, Canada | 6600 | 0.48 | 4.03 | 22200 | 2.22 | 2.93 | 22200 | 2.22 | 2.93 | 7800 | 0.37 | 6.18 | 25400 | 1.85 | 4.02 | 5900 | 0.38 | 4.55 | 21800 | 1.92 | 3.33 | 21800 | 1.92 | 3.33 | 3000 | 0.43 | 2.04 | 14300 | 1.73 | 2.42 | 14300 | 1.73 | 2.42 | 1800 | 0.45 | 1.17 |  |  |  | 11100 | 1.64 | 1.98
05/17/21 | Live | Johnson Controls Inc. (York International Norman) | COLEMAN | HMH7 | Singlezone Ducted, Centrally Ducted | 206921807 |  | HRCU-A-CB | HMH72B241 |  | CU36CXA1+TXV | TM8V100C16MP12 | 10 | 17.5 | 9.5 |  |  |  |  | FALSE | FALSE | FALSE |  | 65 | 50 | 50 | TRUE | N/A | [5 empty] | R-410A | USA, Canada | 6600 | 0.48 | 4.03 | 22200 | 2.22 | 2.93 | 22200 | 2.22 | 2.93 | 7800 | 0.37 | 6.18 | 25400 | 1.85 | 4.02 | 5900 | 0.38 | 4.55 | 21800 | 1.92 | 3.33 | 21800 | 1.92 | 3.33 | 3000 | 0.43 | 2.04 | 14300 | 1.73 | 2.42 | 14300 | 1.73 | 2.42 | 1800 | 0.45 | 1.17 |  |  |  | 11100 | 1.64 | 1.98
05/17/21 | Live | Johnson Controls Inc. (York International Norman) | COLEMAN | HMH7 | Singlezone Ducted, Centrally Ducted | 206921815 |  | HRCU-A-CB | HMH72B241 |  | CU36CXA1+TXV | TM8V080C16MP12 | 10 | 17.5 | 9.5 |  |  |  |  | FALSE | FALSE | FALSE |  | 65 | 50 | 50 | TRUE | N/A | [5 empty] | R-410A | USA, Canada | 6600 | 0.48 | 4.03 | 22200 | 2.22 | 2.93 | 22200 | 2.22 | 2.93 | 7800 | 0.37 | 6.18 | 25400 | 1.85 | 4.02 | 5900 | 0.38 | 4.55 | 21800 | 1.92 | 3.33 | 21800 | 1.92 | 3.33 | 3000 | 0.43 | 2.04 | 14300 | 1.73 | 2.42 | 14300 | 1.73 | 2.42 | 1800 | 0.45 | 1.17 |  |  |  | 11100 | 1.64 | 1.98
05/17/21 | Live | Johnson Controls Inc. (York International Norman) | COLEMAN | HMH7 | Singlezone Ducted, Centrally Ducted | 206923502 |  | HRCU-A-CB | HMH72B361 |  | AVC36BX21+TXV |  | 9 | 17 | 9.5 |  |  |  |  | FALSE | FALSE | FALSE |  | 69 | 56 | 56 | TRUE | N/A | [5 empty] | R-410A | USA, Canada | 11600 | 0.78 | 4.36 | 35800 | 3.98 | 2.64 | 35800 | 3.98 | 2.64 | 13300 | 0.62 | 6.29 | 39500 | 3.42 | 3.38 | 9700 | 0.63 | 4.51 | 35200 | 3.16 | 3.26 | 35200 | 3.16 | 3.26 | 3600 | 0.67 | 1.57 | 24600 | 2.84 | 2.54 | 24600 | 2.84 | 2.54 | 1200 | 0.68 | 0.52 |  |  |  | 20000 | 2.69 | 2.18
05/17/21 | Live | Johnson Controls Inc. (York International Norman) | COLEMAN | HMH7 | Singlezone Ducted, Centrally Ducted | 206923498 |  | HRCU-A-CB | HMH72B361 |  | AVC36CX21+TXV |  | 9.25 | 18 | 9.5 |  |  |  |  | FALSE | FALSE | FALSE |  | 70 | 57 | 57 | TRUE | N/A | [5 empty] | R-410A | USA, Canada | 12000 | 0.75 | 4.69 | 36000 | 3.89 | 2.71 | 36000 | 3.89 | 2.71 | 13500 | 0.59 | 6.71 | 40000 | 3.33 | 3.52 | 9600 | 0.6 | 4.69 | 34400 | 3.07 | 3.28 | 34400 | 3.07 | 3.28 | 3500 | 0.64 | 1.6 | 24200 | 2.75 | 2.58 | 24200 | 2.75 | 2.58 | 1100 | 0.66 | 0.49 |  |  |  | 19700 | 2.58 | 2.24
05/17/21 | Live | Johnson Controls Inc. (York International Norman) | COLEMAN | HMH7 | Singlezone Ducted, Centrally Ducted | 206924367 |  | HRCU-A-CB | HMH72B361 |  | CM36BBCA1+ME08BN21 |  | 9.25 | 17 | 9.5 |  |  |  |  | FALSE | FALSE | FALSE |  | 74 | 63 | 63 | TRUE | N/A | [5 empty] | R-410A | USA, Canada | 11400 | 0.73 | 4.58 | 34800 | 3.76 | 2.71 | 34800 | 3.76 | 2.71 | 12700 | 0.58 | 6.42 | 38000 | 3.18 | 3.5 | 9200 | 0.62 | 4.35 | 31600 | 3.15 | 2.94 | 31600 | 3.15 | 2.94 | 3700 | 0.63 | 1.72 | 23600 | 2.77 | 2.5 | 23600 | 2.77 | 2.5 | 1500 | 0.64 | 0.69 |  |  |  | 20000 | 2.58 | 2.27
05/17/21 | Live | Johnson Controls Inc. (York International Norman) | COLEMAN | HMH7 | Singlezone Ducted, Centrally Ducted | 206924363 |  | HRCU-A-CB | HMH72B361 |  | CF36BBCA1+ME08BN21 |  | 9.25 | 17 | 9.5 |  |  |  |  | FALSE | FALSE | FALSE |  | 74 | 63 | 63 | TRUE | N/A | [5 empty] | R-410A | USA, Canada | 11400 | 0.73 | 4.58 | 34800 | 3.76 | 2.71 | 34800 | 3.76 | 2.71 | 12700 | 0.58 | 6.42 | 38000 | 3.18 | 3.5 | 9200 | 0.62 | 4.35 | 31600 | 3.15 | 2.94 | 31600 | 3.15 | 2.94 | 3700 | 0.63 | 1.72 | 23600 | 2.77 | 2.5 | 23600 | 2.77 | 2.5 | 1500 | 0.64 | 0.69 |  |  |  | 20000 | 2.58 | 2.27
05/17/21 | Live | Johnson Controls Inc. (York International Norman) | COLEMAN | HMH7 | Singlezone Ducted, Centrally Ducted | 206923494 |  | HRCU-A-CB | HMH72B361 |  | CM36BXA1+ME08BN21+TXV |  | 9.25 | 17 | 9.5 |  |  |  |  | FALSE | FALSE | FALSE |  | 74 | 63 | 63 | TRUE | N/A | [5 empty] | R-410A | USA, Canada | 11400 | 0.73 | 4.58 | 34800 | 3.76 | 2.71 | 34800 | 3.76 | 2.71 | 12700 | 0.58 | 6.42 | 38000 | 3.18 | 3.5 | 9200 | 0.62 | 4.35 | 31600 | 3.15 | 2.94 | 31600 | 3.15 | 2.94 | 3700 | 0.63 | 1.72 | 23600 | 2.77 | 2.5 | 23600 | 2.77 | 2.5 | 1500 | 0.64 | 0.69 |  |  |  | 20000 | 2.58 | 2.27
05/17/21 | Live | Johnson Controls Inc. (York International Norman) | COLEMAN | HMH7 | Singlezone Ducted, Centrally Ducted | 206923490 |  | HRCU-A-CB | HMH72B361 |  | CF36BXA1+ME08BN21+TXV |  | 9.25 | 17 | 9.5 |  |  |  |  | FALSE | FALSE | FALSE |  | 74 | 63 | 63 | TRUE | N/A | [5 empty] | R-410A | USA, Canada | 11400 | 0.73 | 4.58 | 34800 | 3.76 | 2.71 | 34800 | 3.76 | 2.71 | 12700 | 0.58 | 6.42 | 38000 | 3.18 | 3.5 | 9200 | 0.62 | 4.35 | 31600 | 3.15 | 2.94 | 31600 | 3.15 | 2.94 | 3700 | 0.63 | 1.72 | 23600 | 2.77 | 2.5 | 23600 | 2.77 | 2.5 | 1500 | 0.64 | 0.69 |  |  |  | 20000 | 2.58 | 2.27
05/17/21 | Live | Johnson Controls Inc. (York International Norman) | COLEMAN | HMH7 | Singlezone Ducted, Centrally Ducted | 206923486 |  | HRCU-A-CB | HMH72B361 |  | CM36BBCA1+ME12BN21 |  | 9 | 17 | 9.5 |  |  |  |  | FALSE | FALSE | FALSE |  | 70 | 57 | 57 | TRUE | N/A | [5 empty] | R-410A | USA, Canada | 11500 | 0.73 | 4.62 | 35800 | 3.98 | 2.64 | 35800 | 3.98 | 2.64 | 12900 | 0.58 | 6.52 | 39500 | 3.38 | 3.42 | 9300 | 0.61 | 4.47 | 34600 | 3.15 | 3.22 | 34600 | 3.15 | 3.22 | 3600 | 0.64 | 1.65 | 24400 | 2.82 | 2.54 | 24400 | 2.82 | 2.54 | 1400 | 0.64 | 0.64 |  |  |  | 19900 | 2.65 | 2.2
05/17/21 | Live | Johnson Controls Inc. (York International Norman) | COLEMAN | HMH7 | Singlezone Ducted, Centrally Ducted | 206923482 |  | HRCU-A-CB | HMH72B361 |  | CM36BXA1+ME12BN21+TXV |  | 9 | 17 | 9.5 |  |  |  |  | FALSE | FALSE | FALSE |  | 70 | 57 | 57 | TRUE | N/A | [5 empty] | R-410A | USA, Canada | 11500 | 0.73 | 4.62 | 35800 | 3.98 | 2.64 | 35800 | 3.98 | 2.64 | 12900 | 0.58 | 6.52 | 39500 | 3.38 | 3.42 | 9300 | 0.61 | 4.47 | 34600 | 3.15 | 3.22 | 34600 | 3.15 | 3.22 | 3600 | 0.64 | 1.65 | 24400 | 2.82 | 2.54 | 24400 | 2.82 | 2.54 | 1400 | 0.64 | 0.64 |  |  |  | 19900 | 2.65 | 2.2
05/17/21 | Live | Johnson Controls Inc. (York International Norman) | COLEMAN | HMH7 | Singlezone Ducted, Centrally Ducted | 206923478 |  | HRCU-A-CB | HMH72B361 |  | CF36BBCA1+ME12BN21 |  | 9 | 17 | 9.5 |  |  |  |  | FALSE | FALSE | FALSE |  | 70 | 57 | 57 | TRUE | N/A | [5 empty] | R-410A | USA, Canada | 11500 | 0.73 | 4.62 | 35800 | 3.98 | 2.64 | 35800 | 3.98 | 2.64 | 12900 | 0.58 | 6.52 | 39500 | 3.38 | 3.42 | 9300 | 0.61 | 4.47 | 34600 | 3.15 | 3.22 | 34600 | 3.15 | 3.22 | 3600 | 0.64 | 1.65 | 24400 | 2.82 | 2.54 | 24400 | 2.82 | 2.54 | 1400 | 0.64 | 0.64 |  |  |  | 19900 | 2.65 | 2.2
05/17/21 | Live | Johnson Controls Inc. (York International Norman) | COLEMAN | HMH7 | Singlezone Ducted, Centrally Ducted | 206923474 |  | HRCU-A-CB | HMH72B361 |  | CF36BXA1+ME12BN21+TXV |  | 9 | 17 | 9.5 |  |  |  |  | FALSE | FALSE | FALSE |  | 70 | 57 | 57 | TRUE | N/A | [5 empty] | R-410A | USA, Canada | 11500 | 0.73 | 4.62 | 35800 | 3.98 | 2.64 | 35800 | 3.98 | 2.64 | 12900 | 0.58 | 6.52 | 39500 | 3.38 | 3.42 | 9300 | 0.61 | 4.47 | 34600 | 3.15 | 3.22 | 34600 | 3.15 | 3.22 | 3600 | 0.64 | 1.65 | 24400 | 2.82 | 2.54 | 24400 | 2.82 | 2.54 | 1400 | 0.64 | 0.64 |  |  |  | 19900 | 2.65 | 2.2
05/17/21 | Live | Johnson Controls Inc. (York International Norman) | COLEMAN | HMH7 | Singlezone Ducted, Centrally Ducted | 206923158 |  | HRCU-A-CB | HMH72B361 |  | CU36CXA1+TXV | TMLE080B12MP11 | 8.75 | 16.5 | 9.5 |  |  |  |  | FALSE | FALSE | FALSE |  | 70 | 57 | 57 | TRUE | N/A | [5 empty] | R-410A | USA, Canada | 11300 | 0.83 | 3.99 | 35600 | 4.07 | 2.56 | 35600 | 4.07 | 2.56 | 13400 | 0.68 | 5.78 | 39500 | 3.46 | 3.35 | 10100 | 0.68 | 4.35 | 35000 | 3.2 | 3.21 | 35000 | 3.2 | 3.21 | 3800 | 0.73 | 1.53 | 24600 | 2.88 | 2.5 | 24600 | 2.88 | 2.5 | 1200 | 0.75 | 0.47 |  |  |  | 20200 | 2.72 | 2.18
05/17/21 | Live | Johnson Controls Inc. (York International Norman) | COLEMAN | HMH7 | Singlezone Ducted, Centrally Ducted | 206923146 |  | HRCU-A-CB | HMH72B361 |  | CU36CXA1+TXV | TM8E080B12MP11 | 8.75 | 16.5 | 9.5 |  |  |  |  | FALSE | FALSE | FALSE |  | 70 | 57 | 57 | TRUE | N/A | [5 empty] | R-410A | USA, Canada | 11300 | 0.83 | 3.99 | 35600 | 4.07 | 2.56 | 35600 | 4.07 | 2.56 | 13400 | 0.68 | 5.78 | 39500 | 3.46 | 3.35 | 10100 | 0.68 | 4.35 | 35000 | 3.2 | 3.21 | 35000 | 3.2 | 3.21 | 3800 | 0.73 | 1.53 | 24600 | 2.88 | 2.5 | 24600 | 2.88 | 2.5 | 1200 | 0.75 | 0.47 |  |  |  | 20200 | 2.72 | 2.18
05/17/21 | Live | Johnson Controls Inc. (York International Norman) | COLEMAN | HMH7 | Singlezone Ducted, Centrally Ducted | 206923126 |  | HRCU-A-CB | HMH72B361 |  | CU36CXA1+TXV | TMLE080C16MP11 | 9 | 17.25 | 9.5 |  |  |  |  | FALSE | FALSE | FALSE |  | 69 | 56 | 56 | TRUE | N/A | [5 empty] | R-410A | USA, Canada | 11700 | 0.78 | 4.4 | 36000 | 4 | 2.64 | 36000 | 4 | 2.64 | 13400 | 0.62 | 6.33 | 40000 | 3.4 | 3.45 | 9800 | 0.63 | 4.56 | 35000 | 3.13 | 3.28 | 35000 | 3.13 | 3.28 | 3600 | 0.68 | 1.55 | 24400 | 2.79 | 2.56 | 24400 | 2.79 | 2.56 | 1200 | 0.7 | 0.5 |  |  |  | 19900 | 2.64 | 2.21
05/17/21 | Live | Johnson Controls Inc. (York International Norman) | COLEMAN | HMH7 | Singlezone Ducted, Centrally Ducted | 206923114 |  | HRCU-A-CB | HMH72B361 |  | CU36CXA1+TXV | TM8E080C16MP11 | 9 | 17.25 | 9.5 |  |  |  |  | FALSE | FALSE | FALSE |  | 69 | 56 | 56 | TRUE | N/A | [5 empty] | R-410A | USA, Canada | 11700 | 0.78 | 4.4 | 36000 | 4 | 2.64 | 36000 | 4 | 2.64 | 13400 | 0.62 | 6.33 | 40000 | 3.4 | 3.45 | 9800 | 0.63 | 4.56 | 35000 | 3.13 | 3.28 | 35000 | 3.13 | 3.28 | 3600 | 0.68 | 1.55 | 24400 | 2.79 | 2.56 | 24400 | 2.79 | 2.56 | 1200 | 0.7 | 0.5 |  |  |  | 19900 | 2.64 | 2.21
05/17/21 | Live | Johnson Controls Inc. (York International Norman) | COLEMAN | HMH7 | Singlezone Ducted, Centrally Ducted | 206923053 |  | HRCU-A-CB | HMH72B361 |  | CU36CXA1+TXV | TMLE100B12MP11 | 9 | 17 | 9.5 |  |  |  |  | FALSE | FALSE | FALSE |  | 70 | 57 | 57 | TRUE | N/A | [5 empty] | R-410A | USA, Canada | 11700 | 0.77 | 4.45 | 35800 | 3.98 | 2.64 | 35800 | 3.98 | 2.64 | 13200 | 0.61 | 6.34 | 39500 | 3.44 | 3.37 | 9600 | 0.62 | 4.54 | 35000 | 3.19 | 3.22 | 35000 | 3.19 | 3.22 | 3600 | 0.67 | 1.57 | 24600 | 2.86 | 2.52 | 24600 | 2.86 | 2.52 | 1200 | 0.68 | 0.52 |  |  |  | 20000 | 2.7 | 2.17
05/17/21 | Live | Johnson Controls Inc. (York International Norman) | COLEMAN | HMH7 | Singlezone Ducted, Centrally Ducted | 206923041 |  | HRCU-A-CB | HMH72B361 |  | CU36CXA1+TXV | TM8E100B12MP11 | 9 | 17 | 9.5 |  |  |  |  | FALSE | FALSE | FALSE |  | 70 | 57 | 57 | TRUE | N/A | [5 empty] | R-410A | USA, Canada | 11700 | 0.77 | 4.45 | 35800 | 3.98 | 2.64 | 35800 | 3.98 | 2.64 | 13200 | 0.61 | 6.34 | 39500 | 3.44 | 3.37 | 9600 | 0.62 | 4.54 | 35000 | 3.19 | 3.22 | 35000 | 3.19 | 3.22 | 3600 | 0.67 | 1.57 | 24600 | 2.86 | 2.52 | 24600 | 2.86 | 2.52 | 1200 | 0.68 | 0.52 |  |  |  | 20000 | 2.7 | 2.17
05/17/21 | Live | Johnson Controls Inc. (York International Norman) | COLEMAN | HMH7 | Singlezone Ducted, Centrally Ducted | 206923021 |  | HRCU-A-CB | HMH72B361 |  | CU36CXA1+TXV | TMLE100C16MP11 | 9 | 17.25 | 9.5 |  |  |  |  | FALSE | FALSE | FALSE |  | 69 | 56 | 56 | TRUE | N/A | [5 empty] | R-410A | USA, Canada | 11800 | 0.78 | 4.43 | 36000 | 4 | 2.64 | 36000 | 4 | 2.64 | 13400 | 0.62 | 6.33 | 40000 | 3.42 | 3.43 | 9800 | 0.63 | 4.56 | 35200 | 3.13 | 3.3 | 35200 | 3.13 | 3.3 | 3600 | 0.67 | 1.57 | 24600 | 2.82 | 2.56 | 24600 | 2.82 | 2.56 | 1100 | 0.69 | 0.47 |  |  |  | 19900 | 2.65 | 2.2
05/17/21 | Live | Johnson Controls Inc. (York International Norman) | COLEMAN | HMH7 | Singlezone Ducted, Centrally Ducted | 206923009 |  | HRCU-A-CB | HMH72B361 |  | CU36CXA1+TXV | TM8E100C16MP11 | 9 | 17.25 | 9.5 |  |  |  |  | FALSE | FALSE | FALSE |  | 69 | 56 | 56 | TRUE | N/A | [5 empty] | R-410A | USA, Canada | 11800 | 0.78 | 4.43 | 36000 | 4 | 2.64 | 36000 | 4 | 2.64 | 13400 | 0.62 | 6.33 | 40000 | 3.42 | 3.43 | 9800 | 0.63 | 4.56 | 35200 | 3.13 | 3.3 | 35200 | 3.13 | 3.3 | 3600 | 0.67 | 1.57 | 24600 | 2.82 | 2.56 | 24600 | 2.82 | 2.56 | 1100 | 0.69 | 0.47 |  |  |  | 19900 | 2.65 | 2.2
05/17/21 | Live | Johnson Controls Inc. (York International Norman) | COLEMAN | HMH7 | Singlezone Ducted, Centrally Ducted | 206922989 |  | HRCU-A-CB | HMH72B361 |  | CU36CXA1+TXV | TMLE120C16MP11 | 9 | 17.25 | 9.5 |  |  |  |  | FALSE | FALSE | FALSE |  | 69 | 56 | 56 | TRUE | N/A | [5 empty] | R-410A | USA, Canada | 11800 | 0.78 | 4.43 | 36000 | 4 | 2.64 | 36000 | 4 | 2.64 | 13400 | 0.62 | 6.33 | 40000 | 3.4 | 3.45 | 9800 | 0.63 | 4.56 | 35200 | 3.13 | 3.3 | 35200 | 3.13 | 3.3 | 3600 | 0.67 | 1.57 | 24600 | 2.82 | 2.56 | 24600 | 2.82 | 2.56 | 1100 | 0.69 | 0.47 |  |  |  | 19900 | 2.65 | 2.2
05/17/21 | Live | Johnson Controls Inc. (York International Norman) | COLEMAN | HMH7 | Singlezone Ducted, Centrally Ducted | 206922977 |  | HRCU-A-CB | HMH72B361 |  | CU36CXA1+TXV | TM8E120C16MP11 | 9 | 17.25 | 9.5 |  |  |  |  | FALSE | FALSE | FALSE |  | 69 | 56 | 56 | TRUE | N/A | [5 empty] | R-410A | USA, Canada | 11800 | 0.78 | 4.43 | 36000 | 4 | 2.64 | 36000 | 4 | 2.64 | 13400 | 0.62 | 6.33 | 40000 | 3.4 | 3.45 | 9800 | 0.63 | 4.56 | 35200 | 3.13 | 3.3 | 35200 | 3.13 | 3.3 | 3600 | 0.67 | 1.57 | 24600 | 2.82 | 2.56 | 24600 | 2.82 | 2.56 | 1100 | 0.69 | 0.47 |  |  |  | 19900 | 2.65 | 2.2
05/17/21 | Live | Johnson Controls Inc. (York International Norman) | COLEMAN | HMH7 | Singlezone Ducted, Centrally Ducted | 206922793 |  | HRCU-A-CB | HMH72B361 |  | CU36CXA1+TXV | CPLC100C16MP13 | 9 | 17 | 9.5 |  |  |  |  | FALSE | FALSE | FALSE |  | 70 | 56 | 56 | TRUE | N/A | [5 empty] | R-410A | USA, Canada | 11700 | 0.78 | 4.4 | 36000 | 4 | 2.64 | 36000 | 4 | 2.64 | 13200 | 0.63 | 6.14 | 39500 | 3.39 | 3.41 | 9700 | 0.63 | 4.51 | 35000 | 3.13 | 3.28 | 35000 | 3.13 | 3.28 | 3600 | 0.67 | 1.57 | 24600 | 2.84 | 2.54 | 24600 | 2.84 | 2.54 | 1200 | 0.69 | 0.51 |  |  |  | 19900 | 2.66 | 2.19
05/17/21 | Live | Johnson Controls Inc. (York International Norman) | COLEMAN | HMH7 | Singlezone Ducted, Centrally Ducted | 206922787 |  | HRCU-A-CB | HMH72B361 |  | CU36CXA1+TXV | CPLC080C16MP13 | 9 | 17 | 9.5 |  |  |  |  | FALSE | FALSE | FALSE |  | 70 | 56 | 56 | TRUE | N/A | [5 empty] | R-410A | USA, Canada | 11700 | 0.78 | 4.4 | 36000 | 4 | 2.64 | 36000 | 4 | 2.64 | 13200 | 0.63 | 6.14 | 39500 | 3.39 | 3.41 | 9700 | 0.63 | 4.51 | 35000 | 3.13 | 3.28 | 35000 | 3.13 | 3.28 | 3600 | 0.67 | 1.57 | 24600 | 2.84 | 2.54 | 24600 | 2.84 | 2.54 | 1200 | 0.69 | 0.51 |  |  |  | 19900 | 2.66 | 2.19
05/17/21 | Live | Johnson Controls Inc. (York International Norman) | COLEMAN | HMH7 | Singlezone Ducted, Centrally Ducted | 206922779 |  | HRCU-A-CB | HMH72B361 |  | CU36CXA1+TXV | TPLC100C16MP13 | 9 | 17 | 9.5 |  |  |  |  | FALSE | FALSE | FALSE |  | 70 | 56 | 56 | TRUE | N/A | [5 empty] | R-410A | USA, Canada | 11700 | 0.78 | 4.4 | 36000 | 4 | 2.64 | 36000 | 4 | 2.64 | 13200 | 0.63 | 6.14 | 39500 | 3.39 | 3.41 | 9700 | 0.63 | 4.51 | 35000 | 3.13 | 3.28 | 35000 | 3.13 | 3.28 | 3600 | 0.67 | 1.57 | 24600 | 2.84 | 2.54 | 24600 | 2.84 | 2.54 | 1200 | 0.69 | 0.51 |  |  |  | 19900 | 2.66 | 2.19
05/17/21 | Live | Johnson Controls Inc. (York International Norman) | COLEMAN | HMH7 | Singlezone Ducted, Centrally Ducted | 206922767 |  | HRCU-A-CB | HMH72B361 |  | CU36CXA1+TXV | TPLC080C16MP13 | 9 | 17 | 9.5 |  |  |  |  | FALSE | FALSE | FALSE |  | 70 | 56 | 56 | TRUE | N/A | [5 empty] | R-410A | USA, Canada | 11700 | 0.78 | 4.4 | 36000 | 4 | 2.64 | 36000 | 4 | 2.64 | 13200 | 0.63 | 6.14 | 39500 | 3.39 | 3.41 | 9700 | 0.63 | 4.51 | 35000 | 3.13 | 3.28 | 35000 | 3.13 | 3.28 | 3600 | 0.67 | 1.57 | 24600 | 2.84 | 2.54 | 24600 | 2.84 | 2.54 | 1200 | 0.69 | 0.51 |  |  |  | 19900 | 2.66 | 2.19
05/17/21 | Live | Johnson Controls Inc. (York International Norman) | COLEMAN | HMH7 | Singlezone Ducted, Centrally Ducted | 206922755 |  | HRCU-A-CB | HMH72B361 |  | CU36CXA1+TXV | TMLV100C16MP12 | 9 | 17 | 9.5 |  |  |  |  | FALSE | FALSE | FALSE |  | 70 | 56 | 56 | TRUE | N/A | [5 empty] | R-410A | USA, Canada | 11700 | 0.78 | 4.4 | 36000 | 4 | 2.64 | 36000 | 4 | 2.64 | 13200 | 0.63 | 6.14 | 39500 | 3.39 | 3.41 | 9700 | 0.63 | 4.51 | 35000 | 3.13 | 3.28 | 35000 | 3.13 | 3.28 | 3600 | 0.67 | 1.57 | 24600 | 2.84 | 2.54 | 24600 | 2.84 | 2.54 | 1200 | 0.69 | 0.51 |  |  |  | 19900 | 2.66 | 2.19
05/17/21 | Live | Johnson Controls Inc. (York International Norman) | COLEMAN | HMH7 | Singlezone Ducted, Centrally Ducted | 206922743 |  | HRCU-A-CB | HMH72B361 |  | CU36CXA1+TXV | TM8V080C16MP12 | 9 | 17 | 9.5 |  |  |  |  | FALSE | FALSE | FALSE |  | 70 | 56 | 56 | TRUE | N/A | [5 empty] | R-410A | USA, Canada | 11700 | 0.78 | 4.4 | 36000 | 4 | 2.64 | 36000 | 4 | 2.64 | 13200 | 0.63 | 6.14 | 39500 | 3.39 | 3.41 | 9700 | 0.63 | 4.51 | 35000 | 3.13 | 3.28 | 35000 | 3.13 | 3.28 | 3600 | 0.67 | 1.57 | 24600 | 2.84 | 2.54 | 24600 | 2.84 | 2.54 | 1200 | 0.69 | 0.51 |  |  |  | 19900 | 2.66 | 2.19
05/17/21 | Live | Johnson Controls Inc. (York International Norman) | COLEMAN | HMH7 | Singlezone Ducted, Centrally Ducted | 206922731 |  | HRCU-A-CB | HMH72B361 |  | CU36CXA1+TXV | TM8V100C16MP12 | 9 | 17 | 9.5 |  |  |  |  | FALSE | FALSE | FALSE |  | 70 | 56 | 56 | TRUE | N/A | [5 empty] | R-410A | USA, Canada | 11700 | 0.78 | 4.4 | 36000 | 4 | 2.64 | 36000 | 4 | 2.64 | 13200 | 0.63 | 6.14 | 39500 | 3.39 | 3.41 | 9700 | 0.63 | 4.51 | 35000 | 3.13 | 3.28 | 35000 | 3.13 | 3.28 | 3600 | 0.67 | 1.57 | 24600 | 2.84 | 2.54 | 24600 | 2.84 | 2.54 | 1200 | 0.69 | 0.51 |  |  |  | 19900 | 2.66 | 2.19
05/17/21 | Live | Johnson Controls Inc. (York International Norman) | COLEMAN | HMH7 | Singlezone Ducted, Centrally Ducted | 206922697 |  | HRCU-A-CB | HMH72B361 |  | CU36CXA1+TXV | CPLC120C20MP13 | 9 | 17.5 | 9.5 |  |  |  |  | FALSE | FALSE | FALSE |  | 68 | 55 | 55 | TRUE | N/A | [5 empty] | R-410A | USA, Canada | 11900 | 0.78 | 4.47 | 36000 | 4 | 2.64 | 36000 | 4 | 2.64 | 13400 | 0.62 | 6.33 | 40500 | 3.43 | 3.46 | 9900 | 0.62 | 4.68 | 35800 | 3.09 | 3.4 | 35800 | 3.09 | 3.4 | 3600 | 0.67 | 1.57 | 24600 | 2.79 | 2.58 | 24600 | 2.79 | 2.58 | 1100 | 0.69 | 0.47 |  |  |  | 19700 | 2.63 | 2.2
05/17/21 | Live | Johnson Controls Inc. (York International Norman) | COLEMAN | HMH7 | Singlezone Ducted, Centrally Ducted | 206922686 |  | HRCU-A-CB | HMH72B361 |  | CU36CXA1+TXV | TPLC120C20MP13 | 9 | 17.5 | 9.5 |  |  |  |  | FALSE | FALSE | FALSE |  | 68 | 55 | 55 | TRUE | N/A | [5 empty] | R-410A | USA, Canada | 11900 | 0.78 | 4.47 | 36000 | 4 | 2.64 | 36000 | 4 | 2.64 | 13400 | 0.62 | 6.33 | 40500 | 3.43 | 3.46 | 9900 | 0.62 | 4.68 | 35800 | 3.09 | 3.4 | 35800 | 3.09 | 3.4 | 3600 | 0.67 | 1.57 | 24600 | 2.79 | 2.58 | 24600 | 2.79 | 2.58 | 1100 | 0.69 | 0.47 |  |  |  | 19700 | 2.63 | 2.2
05/17/21 | Live | Johnson Controls Inc. (York International Norman) | COLEMAN | HMH7 | Singlezone Ducted, Centrally Ducted | 206922674 |  | HRCU-A-CB | HMH72B361 |  | CU36CXA1+TXV | TPLC100C20MP13 | 9 | 17.5 | 9.5 |  |  |  |  | FALSE | FALSE | FALSE |  | 68 | 55 | 55 | TRUE | N/A | [5 empty] | R-410A | USA, Canada | 11900 | 0.78 | 4.47 | 36000 | 4 | 2.64 | 36000 | 4 | 2.64 | 13400 | 0.62 | 6.33 | 40500 | 3.43 | 3.46 | 9900 | 0.62 | 4.68 | 35800 | 3.09 | 3.4 | 35800 | 3.09 | 3.4 | 3600 | 0.67 | 1.57 | 24600 | 2.79 | 2.58 | 24600 | 2.79 | 2.58 | 1100 | 0.69 | 0.47 |  |  |  | 19700 | 2.63 | 2.2
05/17/21 | Live | Johnson Controls Inc. (York International Norman) | COLEMAN | HMH7 | Singlezone Ducted, Centrally Ducted | 206922662 |  | HRCU-A-CB | HMH72B361 |  | CU36CXA1+TXV | TMLV120C20MP12 | 9 | 17.5 | 9.5 |  |  |  |  | FALSE | FALSE | FALSE |  | 68 | 55 | 55 | TRUE | N/A | [5 empty] | R-410A | USA, Canada | 11900 | 0.78 | 4.47 | 36000 | 4 | 2.64 | 36000 | 4 | 2.64 | 13400 | 0.62 | 6.33 | 40500 | 3.43 | 3.46 | 9900 | 0.62 | 4.68 | 35800 | 3.09 | 3.4 | 35800 | 3.09 | 3.4 | 3600 | 0.67 | 1.57 | 24600 | 2.79 | 2.58 | 24600 | 2.79 | 2.58 | 1100 | 0.69 | 0.47 |  |  |  | 19700 | 2.63 | 2.2
05/17/21 | Live | Johnson Controls Inc. (York International Norman) | COLEMAN | HMH7 | Singlezone Ducted, Centrally Ducted | 206922650 |  | HRCU-A-CB | HMH72B361 |  | CU36CXA1+TXV | TM8V100C20MP12 | 9 | 17.5 | 9.5 |  |  |  |  | FALSE | FALSE | FALSE |  | 68 | 55 | 55 | TRUE | N/A | [5 empty] | R-410A | USA, Canada | 11900 | 0.78 | 4.47 | 36000 | 4 | 2.64 | 36000 | 4 | 2.64 | 13400 | 0.62 | 6.33 | 40500 | 3.43 | 3.46 | 9900 | 0.62 | 4.68 | 35800 | 3.09 | 3.4 | 35800 | 3.09 | 3.4 | 3600 | 0.67 | 1.57 | 24600 | 2.79 | 2.58 | 24600 | 2.79 | 2.58 | 1100 | 0.69 | 0.47 |  |  |  | 19700 | 2.63 | 2.2
05/17/21 | Live | Johnson Controls Inc. (York International Norman) | COLEMAN | HMH7 | Singlezone Ducted, Centrally Ducted | 206922638 |  | HRCU-A-CB | HMH72B361 |  | CU36CXA1+TXV | TM8V120C20MP12 | 9 | 17.5 | 9.5 |  |  |  |  | FALSE | FALSE | FALSE |  | 68 | 55 | 55 | TRUE | N/A | [5 empty] | R-410A | USA, Canada | 11900 | 0.78 | 4.47 | 36000 | 4 | 2.64 | 36000 | 4 | 2.64 | 13400 | 0.62 | 6.33 | 40500 | 3.43 | 3.46 | 9900 | 0.62 | 4.68 | 35800 | 3.09 | 3.4 | 35800 | 3.09 | 3.4 | 3600 | 0.67 | 1.57 | 24600 | 2.79 | 2.58 | 24600 | 2.79 | 2.58 | 1100 | 0.69 | 0.47 |  |  |  | 19700 | 2.63 | 2.2
05/17/21 | Live | Johnson Controls Inc. (York International Norman) | COLEMAN | HMH7 | Singlezone Ducted, Centrally Ducted | 206922127 |  | HRCU-A-CB | HMH72B241 |  | AVC36BX21+TXV |  | 10 | 17.5 | 9.5 |  |  |  |  | FALSE | FALSE | FALSE |  | 66 | 51 | 51 | TRUE | N/A | [5 empty] | R-410A | USA, Canada | 6600 | 0.47 | 4.12 | 22000 | 2.2 | 2.93 | 22000 | 2.2 | 2.93 | 7800 | 0.37 | 6.18 | 25400 | 1.85 | 4.02 | 5800 | 0.38 | 4.47 | 21600 | 1.93 | 3.28 | 21600 | 1.93 | 3.28 | 2900 | 0.42 | 2.02 | 14300 | 1.75 | 2.39 | 14300 | 1.75 | 2.39 | 1800 | 0.44 | 1.2 |  |  |  | 11100 | 1.64 | 1.98
05/17/21 | Live | Johnson Controls Inc. (York International Norman) | COLEMAN | HMH7 | Singlezone Ducted, Centrally Ducted | 206921643 |  | HRCU-A-CB | HMH72B241 |  | CU36CXA1+TXV | CP9C060B12MP13 | 9.75 | 17 | 9.5 |  |  |  |  | FALSE | FALSE | FALSE |  | 66 | 51 | 51 | TRUE | N/A | [5 empty] | R-410A | USA, Canada | 6400 | 0.47 | 3.99 | 22000 | 2.26 | 2.85 | 22000 | 2.26 | 2.85 | 7700 | 0.38 | 5.94 | 25200 | 1.89 | 3.91 | 5900 | 0.39 | 4.43 | 21800 | 1.96 | 3.26 | 21800 | 1.96 | 3.26 | 3000 | 0.44 | 2 | 14500 | 1.79 | 2.37 | 14500 | 1.79 | 2.37 | 1800 | 0.45 | 1.17 |  |  |  | 11300 | 1.69 | 1.96
05/17/21 | Live | Johnson Controls Inc. (York International Norman) | COLEMAN | HMH7 | Singlezone Ducted, Centrally Ducted | 206921637 |  | HRCU-A-CB | HMH72B241 |  | CU36CXA1+TXV | TP9C060B12MP13 | 9.75 | 17 | 9.5 |  |  |  |  | FALSE | FALSE | FALSE |  | 66 | 51 | 51 | TRUE | N/A | [5 empty] | R-410A | USA, Canada | 6400 | 0.47 | 3.99 | 22000 | 2.26 | 2.85 | 22000 | 2.26 | 2.85 | 7700 | 0.38 | 5.94 | 25200 | 1.89 | 3.91 | 5900 | 0.39 | 4.43 | 21800 | 1.96 | 3.26 | 21800 | 1.96 | 3.26 | 3000 | 0.44 | 2 | 14500 | 1.79 | 2.37 | 14500 | 1.79 | 2.37 | 1800 | 0.45 | 1.17 |  |  |  | 11300 | 1.69 | 1.96
05/17/21 | Live | Johnson Controls Inc. (York International Norman) | COLEMAN | HMH7 | Singlezone Ducted, Centrally Ducted | 206921629 |  | HRCU-A-CB | HMH72B241 |  | CU36CXA1+TXV | TM9V060B12MP12 | 9.75 | 17 | 9.5 |  |  |  |  | FALSE | FALSE | FALSE |  | 66 | 51 | 51 | TRUE | N/A | [5 empty] | R-410A | USA, Canada | 6400 | 0.47 | 3.99 | 22000 | 2.26 | 2.85 | 22000 | 2.26 | 2.85 | 7700 | 0.38 | 5.94 | 25200 | 1.89 | 3.91 | 5900 | 0.39 | 4.43 | 21800 | 1.96 | 3.26 | 21800 | 1.96 | 3.26 | 3000 | 0.44 | 2 | 14500 | 1.79 | 2.37 | 14500 | 1.79 | 2.37 | 1800 | 0.45 | 1.17 |  |  |  | 11300 | 1.69 | 1.96
05/17/21 | Live | Johnson Controls Inc. (York International Norman) | COLEMAN | HMH7 | Singlezone Ducted, Centrally Ducted | 206923430 |  | HRCU-A-CB | HMH72B361 |  | CM36CBCA1+MVC12CN21 |  | 9.25 | 18 | 9.5 |  |  |  |  | FALSE | FALSE | FALSE |  | 71 | 57 | 57 | TRUE | N/A | [5 empty] | R-410A | USA, Canada | 12000 | 0.73 | 4.82 | 36000 | 3.89 | 2.71 | 36000 | 3.89 | 2.71 | 13300 | 0.58 | 6.72 | 39500 | 3.25 | 3.56 | 9500 | 0.59 | 4.72 | 33800 | 3.06 | 3.24 | 33800 | 3.06 | 3.24 | 3500 | 0.62 | 1.65 | 24000 | 2.73 | 2.58 | 24000 | 2.73 | 2.58 | 1100 | 0.64 | 0.5 |  |  |  | 19600 | 2.55 | 2.25
05/17/21 | Live | Johnson Controls Inc. (York International Norman) | COLEMAN | HMH7 | Singlezone Ducted, Centrally Ducted | 206923426 |  | HRCU-A-CB | HMH72B361 |  | CM36CXA1+MVC12CN21+TXV |  | 9.25 | 18 | 9.5 |  |  |  |  | FALSE | FALSE | FALSE |  | 71 | 57 | 57 | TRUE | N/A | [5 empty] | R-410A | USA, Canada | 12000 | 0.73 | 4.82 | 36000 | 3.89 | 2.71 | 36000 | 3.89 | 2.71 | 13300 | 0.58 | 6.72 | 39500 | 3.25 | 3.56 | 9500 | 0.59 | 4.72 | 33800 | 3.06 | 3.24 | 33800 | 3.06 | 3.24 | 3500 | 0.62 | 1.65 | 24000 | 2.73 | 2.58 | 24000 | 2.73 | 2.58 | 1100 | 0.64 | 0.5 |  |  |  | 19600 | 2.55 | 2.25
05/17/21 | Live | Johnson Controls Inc. (York International Norman) | COLEMAN | HMH7 | Singlezone Ducted, Centrally Ducted | 206923422 |  | HRCU-A-CB | HMH72B361 |  | CF36CXA1+MVC12CN21+TXV |  | 9.25 | 18 | 9.5 |  |  |  |  | FALSE | FALSE | FALSE |  | 71 | 57 | 57 | TRUE | N/A | [5 empty] | R-410A | USA, Canada | 12000 | 0.73 | 4.82 | 36000 | 3.89 | 2.71 | 36000 | 3.89 | 2.71 | 13300 | 0.58 | 6.72 | 39500 | 3.25 | 3.56 | 9500 | 0.59 | 4.72 | 33800 | 3.06 | 3.24 | 33800 | 3.06 | 3.24 | 3500 | 0.62 | 1.65 | 24000 | 2.73 | 2.58 | 24000 | 2.73 | 2.58 | 1100 | 0.64 | 0.5 |  |  |  | 19600 | 2.55 | 2.25
05/17/21 | Live | Johnson Controls Inc. (York International Norman) | COLEMAN | HMH7 | Singlezone Ducted, Centrally Ducted | 206923418 |  | HRCU-A-CB | HMH72B361 |  | CM36CBCA1+MVC16CN21 |  | 9.25 | 17.75 | 9.5 |  |  |  |  | FALSE | FALSE | FALSE |  | 69 | 56 | 56 | TRUE | N/A | [5 empty] | R-410A | USA, Canada | 11900 | 0.74 | 4.71 | 36000 | 3.89 | 2.71 | 36000 | 3.89 | 2.71 | 13400 | 0.59 | 6.66 | 40000 | 3.29 | 3.56 | 9600 | 0.6 | 4.69 | 34600 | 3.04 | 3.34 | 34600 | 3.04 | 3.34 | 3500 | 0.64 | 1.6 | 24200 | 2.73 | 2.6 | 24200 | 2.73 | 2.6 | 1100 | 0.65 | 0.5 |  |  |  | 19600 | 2.55 | 2.25
05/17/21 | Live | Johnson Controls Inc. (York International Norman) | COLEMAN | HMH7 | Singlezone Ducted, Centrally Ducted | 206923414 |  | HRCU-A-CB | HMH72B361 |  | CM36CXA1+MVC16CN21+TXV |  | 9.25 | 17.75 | 9.5 |  |  |  |  | FALSE | FALSE | FALSE |  | 69 | 56 | 56 | TRUE | N/A | [5 empty] | R-410A | USA, Canada | 11900 | 0.74 | 4.71 | 36000 | 3.89 | 2.71 | 36000 | 3.89 | 2.71 | 13400 | 0.59 | 6.66 | 40000 | 3.29 | 3.56 | 9600 | 0.6 | 4.69 | 34600 | 3.04 | 3.34 | 34600 | 3.04 | 3.34 | 3500 | 0.64 | 1.6 | 24200 | 2.73 | 2.6 | 24200 | 2.73 | 2.6 | 1100 | 0.65 | 0.5 |  |  |  | 19600 | 2.55 | 2.25
05/17/21 | Live | Johnson Controls Inc. (York International Norman) | COLEMAN | HMH7 | Singlezone Ducted, Centrally Ducted | 206923410 |  | HRCU-A-CB | HMH72B361 |  | CF36CXA1+MVC16CN21+TXV |  | 9.25 | 17.75 | 9.5 |  |  |  |  | FALSE | FALSE | FALSE |  | 69 | 56 | 56 | TRUE | N/A | [5 empty] | R-410A | USA, Canada | 11900 | 0.74 | 4.71 | 36000 | 3.89 | 2.71 | 36000 | 3.89 | 2.71 | 13400 | 0.59 | 6.66 | 40000 | 3.29 | 3.56 | 9600 | 0.6 | 4.69 | 34600 | 3.04 | 3.34 | 34600 | 3.04 | 3.34 | 3500 | 0.64 | 1.6 | 24200 | 2.73 | 2.6 | 24200 | 2.73 | 2.6 | 1100 | 0.65 | 0.5 |  |  |  | 19600 | 2.55 | 2.25
05/17/21 | Live | Johnson Controls Inc. (York International Norman) | COLEMAN | HMH7 | Singlezone Ducted, Centrally Ducted | 206923378 |  | HRCU-A-CB | HMH72B361 |  | CU36CXA1+TXV | TL8E080C16UH11 | 9.25 | 17 | 9.5 |  |  |  |  | FALSE | FALSE | FALSE |  | 71 | 59 | 59 | TRUE | N/A | [5 empty] | R-410A | USA, Canada | 11500 | 0.82 | 4.11 | 35000 | 3.78 | 2.71 | 35000 | 3.78 | 2.71 | 13600 | 0.67 | 5.95 | 39000 | 3.28 | 3.48 | 10100 | 0.67 | 4.42 | 33600 | 3.12 | 3.16 | 33600 | 3.12 | 3.16 | 3700 | 0.72 | 1.51 | 24000 | 2.77 | 2.54 | 24000 | 2.77 | 2.54 | 1200 | 0.74 | 0.48 |  |  |  | 19900 | 2.61 | 2.23
05/17/21 | Live | Johnson Controls Inc. (York International Norman) | COLEMAN | HMH7 | Singlezone Ducted, Centrally Ducted | 206923342 |  | HRCU-A-CB | HMH72B361 |  | CU36CXA1+TXV | TL9E060B12UH11 | 8.5 | 16.5 | 9.5 |  |  |  |  | FALSE | FALSE | FALSE |  | 70 | 58 | 58 | TRUE | N/A | [5 empty] | R-410A | USA, Canada | 11300 | 0.76 | 4.36 | 35400 | 4.16 | 2.49 | 35400 | 4.16 | 2.49 | 13000 | 0.62 | 6.15 | 39000 | 3.51 | 3.26 | 9500 | 0.64 | 4.35 | 35000 | 3.27 | 3.14 | 35000 | 3.27 | 3.14 | 3700 | 0.67 | 1.62 | 24800 | 2.96 | 2.46 | 24800 | 2.96 | 2.46 | 1400 | 0.68 | 0.6 |  |  |  | 20400 | 2.79 | 2.14
05/17/21 | Live | Johnson Controls Inc. (York International Norman) | COLEMAN | HMH7 | Singlezone Ducted, Centrally Ducted | 206922503 |  | HRCU-A-CB | HMH72B361 |  | CU36CXA1+TXV | TM9E080C16MP12 | 9 | 17 | 9.5 |  |  |  |  | FALSE | FALSE | FALSE |  | 69 | 56 | 56 | TRUE | N/A | [5 empty] | R-410A | USA, Canada | 11700 | 0.78 | 4.4 | 35800 | 3.98 | 2.64 | 35800 | 3.98 | 2.64 | 13200 | 0.62 | 6.24 | 39500 | 3.4 | 3.4 | 9700 | 0.63 | 4.51 | 35200 | 3.16 | 3.26 | 35200 | 3.16 | 3.26 | 3600 | 0.67 | 1.57 | 24600 | 2.84 | 2.54 | 24600 | 2.84 | 2.54 | 1200 | 0.69 | 0.51 |  |  |  | 20000 | 2.68 | 2.19
05/17/21 | Live | Johnson Controls Inc. (York International Norman) | COLEMAN | HMH7 | Singlezone Ducted, Centrally Ducted | 206922395 |  | HRCU-A-CB | HMH72B361 |  | CU36CXA1+TXV | CP9C060B12MP13 | 8.5 | 16.5 | 9.5 |  |  |  |  | FALSE | FALSE | FALSE |  | 71 | 58 | 58 | TRUE | N/A | [5 empty] | R-410A | USA, Canada | 11300 | 0.79 | 4.19 | 35200 | 4.14 | 2.49 | 35200 | 4.14 | 2.49 | 12900 | 0.64 | 5.91 | 39000 | 3.54 | 3.23 | 9600 | 0.65 | 4.33 | 35000 | 3.29 | 3.12 | 35000 | 3.29 | 3.12 | 3700 | 0.68 | 1.59 | 25000 | 2.98 | 2.46 | 25000 | 2.98 | 2.46 | 1400 | 0.69 | 0.59 |  |  |  | 20400 | 2.8 | 2.14
05/17/21 | Live | Johnson Controls Inc. (York International Norman) | COLEMAN | HMH7 | Singlezone Ducted, Centrally Ducted | 206922387 |  | HRCU-A-CB | HMH72B361 |  | CU36CXA1+TXV | TP9C060B12MP13 | 8.5 | 16.5 | 9.5 |  |  |  |  | FALSE | FALSE | FALSE |  | 71 | 58 | 58 | TRUE | N/A | [5 empty] | R-410A | USA, Canada | 11300 | 0.79 | 4.19 | 35200 | 4.14 | 2.49 | 35200 | 4.14 | 2.49 | 12900 | 0.64 | 5.91 | 39000 | 3.54 | 3.23 | 9600 | 0.65 | 4.33 | 35000 | 3.29 | 3.12 | 35000 | 3.29 | 3.12 | 3700 | 0.68 | 1.59 | 25000 | 2.98 | 2.46 | 25000 | 2.98 | 2.46 | 1400 | 0.69 | 0.59 |  |  |  | 20400 | 2.8 | 2.14
05/17/21 | Live | Johnson Controls Inc. (York International Norman) | COLEMAN | HMH7 | Singlezone Ducted, Centrally Ducted | 206922375 |  | HRCU-A-CB | HMH72B361 |  | CU36CXA1+TXV | TM9V060B12MP12 | 8.5 | 16.5 | 9.5 |  |  |  |  | FALSE | FALSE | FALSE |  | 71 | 58 | 58 | TRUE | N/A | [5 empty] | R-410A | USA, Canada | 11300 | 0.79 | 4.19 | 35200 | 4.14 | 2.49 | 35200 | 4.14 | 2.49 | 12900 | 0.64 | 5.91 | 39000 | 3.54 | 3.23 | 9600 | 0.65 | 4.33 | 35000 | 3.29 | 3.12 | 35000 | 3.29 | 3.12 | 3700 | 0.68 | 1.59 | 25000 | 2.98 | 2.46 | 25000 | 2.98 | 2.46 | 1400 | 0.69 | 0.59 |  |  |  | 20400 | 2.8 | 2.14
05/17/21 | Live | Johnson Controls Inc. (York International Norman) | COLEMAN | HMH7 | Singlezone Ducted, Centrally Ducted | 206922305 |  | HRCU-A-CB | HMH72B361 |  | CU36CXA1+TXV | CP9C080B12MP13 | 9 | 17 | 9.5 |  |  |  |  | FALSE | FALSE | FALSE |  | 71 | 59 | 59 | TRUE | N/A | [5 empty] | R-410A | USA, Canada | 11400 | 0.77 | 4.34 | 35400 | 3.93 | 2.64 | 35400 | 3.93 | 2.64 | 12900 | 0.62 | 6.1 | 39000 | 3.41 | 3.35 | 9600 | 0.64 | 4.4 | 34000 | 3.19 | 3.12 | 34000 | 3.19 | 3.12 | 3700 | 0.67 | 1.62 | 24400 | 2.86 | 2.5 | 24400 | 2.86 | 2.5 | 1300 | 0.68 | 0.56 |  |  |  | 20200 | 2.69 | 2.2
05/17/21 | Live | Johnson Controls Inc. (York International Norman) | COLEMAN | HMH7 | Singlezone Ducted, Centrally Ducted | 206922297 |  | HRCU-A-CB | HMH72B361 |  | CU36CXA1+TXV | TP9C080B12MP13 | 9 | 17 | 9.5 |  |  |  |  | FALSE | FALSE | FALSE |  | 71 | 59 | 59 | TRUE | N/A | [5 empty] | R-410A | USA, Canada | 11400 | 0.77 | 4.34 | 35400 | 3.93 | 2.64 | 35400 | 3.93 | 2.64 | 12900 | 0.62 | 6.1 | 39000 | 3.41 | 3.35 | 9600 | 0.64 | 4.4 | 34000 | 3.19 | 3.12 | 34000 | 3.19 | 3.12 | 3700 | 0.67 | 1.62 | 24400 | 2.86 | 2.5 | 24400 | 2.86 | 2.5 | 1300 | 0.68 | 0.56 |  |  |  | 20200 | 2.69 | 2.2
05/17/21 | Live | Johnson Controls Inc. (York International Norman) | COLEMAN | HMH7 | Singlezone Ducted, Centrally Ducted | 206922285 |  | HRCU-A-CB | HMH72B361 |  | CU36CXA1+TXV | TM9V080B12MP12 | 9 | 17 | 9.5 |  |  |  |  | FALSE | FALSE | FALSE |  | 71 | 59 | 59 | TRUE | N/A | [5 empty] | R-410A | USA, Canada | 11400 | 0.77 | 4.34 | 35400 | 3.93 | 2.64 | 35400 | 3.93 | 2.64 | 12900 | 0.62 | 6.1 | 39000 | 3.41 | 3.35 | 9600 | 0.64 | 4.4 | 34000 | 3.19 | 3.12 | 34000 | 3.19 | 3.12 | 3700 | 0.67 | 1.62 | 24400 | 2.86 | 2.5 | 24400 | 2.86 | 2.5 | 1300 | 0.68 | 0.56 |  |  |  | 20200 | 2.69 | 2.2
05/17/21 | Live | Johnson Controls Inc. (York International Norman) | COLEMAN | HMH7 | Singlezone Ducted, Centrally Ducted | 206922265 |  | HRCU-A-CB | HMH72B361 |  | CU36CXA1+TXV | CP9C080C16MP13 | 9 | 17 | 9.5 |  |  |  |  | FALSE | FALSE | FALSE |  | 70 | 57 | 57 | TRUE | N/A | [5 empty] | R-410A | USA, Canada | 11500 | 0.78 | 4.32 | 35600 | 3.96 | 2.63 | 35600 | 3.96 | 2.63 | 13100 | 0.63 | 6.09 | 39500 | 3.42 | 3.38 | 9700 | 0.64 | 4.44 | 34600 | 3.17 | 3.2 | 34600 | 3.17 | 3.2 | 3700 | 0.68 | 1.59 | 24400 | 2.84 | 2.52 | 24400 | 2.84 | 2.52 | 1300 | 0.69 | 0.55 |  |  |  | 20000 | 2.68 | 2.19
05/17/21 | Live | Johnson Controls Inc. (York International Norman) | COLEMAN | HMH7 | Singlezone Ducted, Centrally Ducted | 206922257 |  | HRCU-A-CB | HMH72B361 |  | CU36CXA1+TXV | TP9C080C16MP13 | 9 | 17 | 9.5 |  |  |  |  | FALSE | FALSE | FALSE |  | 70 | 57 | 57 | TRUE | N/A | [5 empty] | R-410A | USA, Canada | 11500 | 0.78 | 4.32 | 35600 | 3.96 | 2.63 | 35600 | 3.96 | 2.63 | 13100 | 0.63 | 6.09 | 39500 | 3.42 | 3.38 | 9700 | 0.64 | 4.44 | 34600 | 3.17 | 3.2 | 34600 | 3.17 | 3.2 | 3700 | 0.68 | 1.59 | 24400 | 2.84 | 2.52 | 24400 | 2.84 | 2.52 | 1300 | 0.69 | 0.55 |  |  |  | 20000 | 2.68 | 2.19
05/17/21 | Live | Johnson Controls Inc. (York International Norman) | COLEMAN | HMH7 | Singlezone Ducted, Centrally Ducted | 206922245 |  | HRCU-A-CB | HMH72B361 |  | CU36CXA1+TXV | TM9V080C16MP12 | 9 | 17 | 9.5 |  |  |  |  | FALSE | FALSE | FALSE |  | 70 | 57 | 57 | TRUE | N/A | [5 empty] | R-410A | USA, Canada | 11500 | 0.78 | 4.32 | 35600 | 3.96 | 2.63 | 35600 | 3.96 | 2.63 | 13100 | 0.63 | 6.09 | 39500 | 3.42 | 3.38 | 9700 | 0.64 | 4.44 | 34600 | 3.17 | 3.2 | 34600 | 3.17 | 3.2 | 3700 | 0.68 | 1.59 | 24400 | 2.84 | 2.52 | 24400 | 2.84 | 2.52 | 1300 | 0.69 | 0.55 |  |  |  | 20000 | 2.68 | 2.19
06/29/21 | Live | Johnson Controls Inc. (York International Norman) | COLEMAN | HMH7 | Singlezone Ducted, Centrally Ducted | 207176071 |  | HRCU-A-CB | HMH72B361 |  | CU36CXA1+TXV | TM9Y080B12MP11 | 8.75 | 16.75 | 9.5 |  |  |  |  | FALSE | FALSE | FALSE |  | 71 | 58 | 58 | TRUE | N/A | [5 empty] | R-410A | USA, Canada | 11500 | 0.78 | 4.32 | 35400 | 4.05 | 2.56 | 35400 | 4.05 | 2.56 | 13000 | 0.62 | 6.15 | 39000 | 3.42 | 3.34 | 9600 | 0.64 | 4.4 | 34400 | 3.21 | 3.14 | 34400 | 3.21 | 3.14 | 3700 | 0.68 | 1.59 | 24600 | 2.88 | 2.5 | 24600 | 2.88 | 2.5 | 1300 | 0.69 | 0.55 |  |  |  | 20200 | 2.71 | 2.18
06/29/21 | Live | Johnson Controls Inc. (York International Norman) | COLEMAN | HMH7 | Singlezone Ducted, Centrally Ducted | 207176055 |  | HRCU-A-CB | HMH72B361 |  | CU36CXA1+TXV | TM9Y080C16MP11 | 8.75 | 16.75 | 9.5 |  |  |  |  | FALSE | FALSE | FALSE |  | 70 | 57 | 57 | TRUE | N/A | [5 empty] | R-410A | USA, Canada | 11500 | 0.77 | 4.38 | 35800 | 4.09 | 2.57 | 35800 | 4.09 | 2.57 | 12900 | 0.61 | 6.2 | 39500 | 3.44 | 3.37 | 9500 | 0.64 | 4.35 | 35000 | 3.19 | 3.22 | 35000 | 3.19 | 3.22 | 3700 | 0.67 | 1.62 | 24600 | 2.86 | 2.52 | 24600 | 2.86 | 2.52 | 1400 | 0.69 | 0.59 |  |  |  | 20000 | 2.7 | 2.17
06/29/21 | Live | Johnson Controls Inc. (York International Norman) | COLEMAN | HMH7 | Singlezone Ducted, Centrally Ducted | 207176039 |  | HRCU-A-CB | HMH72B361 |  | CU36CXA1+TXV | TM9Y100C16MP11 | 9 | 17.25 | 9.5 |  |  |  |  | FALSE | FALSE | FALSE |  | 71 | 58 | 58 | TRUE | N/A | [5 empty] | R-410A | USA, Canada | 11700 | 0.73 | 4.7 | 35600 | 3.96 | 2.63 | 35600 | 3.96 | 2.63 | 12900 | 0.58 | 6.52 | 39500 | 3.36 | 3.45 | 9300 | 0.6 | 4.54 | 33800 | 3.14 | 3.15 | 33800 | 3.14 | 3.15 | 3600 | 0.63 | 1.67 | 24200 | 2.79 | 2.54 | 24200 | 2.79 | 2.54 | 1300 | 0.64 | 0.6 |  |  |  | 19900 | 2.63 | 2.22
06/29/21 | Live | Johnson Controls Inc. (York International Norman) | COLEMAN | HMH7 | Singlezone Ducted, Centrally Ducted | 207176023 |  | HRCU-A-CB | HMH72B241 |  | AE36BBA21 |  | 10 | 17.25 | 9.3 |  |  |  |  | FALSE | FALSE | FALSE |  | 65 | 50 | 50 | TRUE | N/A | [5 empty] | R-410A | USA, Canada | 6600 | 0.49 | 3.95 | 22200 | 2.22 | 2.93 | 22200 | 2.22 | 2.93 | 7900 | 0.38 | 6.09 | 25400 | 1.83 | 4.07 | 6100 | 0.4 | 4.47 | 21800 | 1.92 | 3.33 | 21800 | 1.92 | 3.33 | 3000 | 0.45 | 1.95 | 14300 | 1.73 | 2.42 | 14300 | 1.73 | 2.42 | 1800 | 0.48 | 1.1 |  |  |  | 11100 | 1.64 | 1.98
06/29/21 | Live | Johnson Controls Inc. (York International Norman) | COLEMAN | HMH7 | Singlezone Ducted, Centrally Ducted | 207176019 |  | HRCU-A-CB | HMH72B241 |  | AE36BX21+TXV |  | 10 | 17.25 | 9.3 |  |  |  |  | FALSE | FALSE | FALSE |  | 65 | 50 | 50 | TRUE | N/A | [5 empty] | R-410A | USA, Canada | 6600 | 0.49 | 3.95 | 22200 | 2.22 | 2.93 | 22200 | 2.22 | 2.93 | 7900 | 0.38 | 6.09 | 25400 | 1.83 | 4.07 | 6100 | 0.4 | 4.47 | 21800 | 1.92 | 3.33 | 21800 | 1.92 | 3.33 | 3000 | 0.45 | 1.95 | 14300 | 1.73 | 2.42 | 14300 | 1.73 | 2.42 | 1800 | 0.48 | 1.1 |  |  |  | 11100 | 1.64 | 1.98
06/29/21 | Live | Johnson Controls Inc. (York International Norman) | COLEMAN | HMH7 | Singlezone Ducted, Centrally Ducted | 207175995 |  | HRCU-A-CB | HMH72B241 |  | CU36CXA1+TXV | TM9Y060B12MP11 | 9.75 | 16.5 | 9 |  |  |  |  | FALSE | FALSE | FALSE |  | 65 | 51 | 51 | TRUE | N/A | [5 empty] | R-410A | USA, Canada | 6300 | 0.52 | 3.55 | 22000 | 2.26 | 2.85 | 22000 | 2.26 | 2.85 | 7900 | 0.42 | 5.51 | 25200 | 1.9 | 3.89 | 6200 | 0.43 | 4.23 | 22000 | 1.98 | 3.26 | 22000 | 1.98 | 3.26 | 3200 | 0.48 | 1.95 | 14500 | 1.79 | 2.37 | 14500 | 1.79 | 2.37 | 1900 | 0.51 | 1.09 |  |  |  | 11300 | 1.7 | 1.95
06/29/21 | Live | Johnson Controls Inc. (York International Norman) | COLEMAN | HMH7 | Singlezone Ducted, Centrally Ducted | 206971748 |  | HRCU-A-CB | HMH72B481 |  | CM64DXA1+ME14DN21+TXV |  | 10 | 17.75 | 9.3 |  |  |  |  | FALSE | FALSE | FALSE |  | 65 | 48 | 48 | TRUE | N/A | [5 empty] | R-410A | USA, Canada | 11900 | 0.84 | 4.15 | 48000 | 4.8 | 2.93 | 48000 | 4.8 | 2.93 | 14300 | 0.68 | 6.16 | 53000 | 4.01 | 3.87 | 16900 | 1.16 | 4.27 | 46000 | 3.99 | 3.38 | 46000 | 3.99 | 3.38 | 10300 | 1.14 | 2.65 | 30000 | 3.49 | 2.52 | 30000 | 3.49 | 2.52 | 7500 | 1.13 | 1.95 |  |  |  | 22400 | 3.23 | 2.03
06/29/21 | Live | Johnson Controls Inc. (York International Norman) | COLEMAN | HMH7 | Singlezone Ducted, Centrally Ducted | 206971744 |  | HRCU-A-CB | HMH72B481 |  | CF64DXA1+ME14DN21+TXV |  | 10 | 17.75 | 9.3 |  |  |  |  | FALSE | FALSE | FALSE |  | 65 | 48 | 48 | TRUE | N/A | [5 empty] | R-410A | USA, Canada | 11900 | 0.84 | 4.15 | 48000 | 4.8 | 2.93 | 48000 | 4.8 | 2.93 | 14300 | 0.68 | 6.16 | 53000 | 4.01 | 3.87 | 16900 | 1.16 | 4.27 | 46000 | 3.99 | 3.38 | 46000 | 3.99 | 3.38 | 10300 | 1.14 | 2.65 | 30000 | 3.49 | 2.52 | 30000 | 3.49 | 2.52 | 7500 | 1.13 | 1.95 |  |  |  | 22400 | 3.23 | 2.03
06/29/21 | Live | Johnson Controls Inc. (York International Norman) | COLEMAN | HMH7 | Singlezone Ducted, Centrally Ducted | 206971740 |  | HRCU-A-CB | HMH72B481 |  | AVC60DX21+TXV |  | 9.75 | 17.5 | 9.3 |  |  |  |  | FALSE | FALSE | FALSE |  | 64 | 49 | 49 | TRUE | N/A | [5 empty] | R-410A | USA, Canada | 11800 | 0.86 | 4.02 | 48000 | 4.92 | 2.86 | 48000 | 4.92 | 2.86 | 14500 | 0.7 | 6.07 | 54500 | 4.31 | 3.71 | 17600 | 1.15 | 4.49 | 47500 | 4.07 | 3.42 | 47500 | 4.07 | 3.42 | 10700 | 1.15 | 2.73 | 30600 | 3.62 | 2.48 | 30600 | 3.62 | 2.48 | 7900 | 1.15 | 2.01 |  |  |  | 23600 | 3.43 | 2.02
06/29/21 | Live | Johnson Controls Inc. (York International Norman) | COLEMAN | HMH7 | Singlezone Ducted, Centrally Ducted | 206923506 |  | HRCU-A-CB | HMH72B361 |  | AE36BX21+TXV |  | 9 | 17 | 9.5 |  |  |  |  | FALSE | FALSE | FALSE |  | 70 | 57 | 57 | TRUE | N/A | [5 empty] | R-410A | USA, Canada | 11500 | 0.79 | 4.27 | 36000 | 4 | 2.64 | 36000 | 4 | 2.64 | 13200 | 0.64 | 6.04 | 39500 | 3.36 | 3.45 | 9800 | 0.65 | 4.42 | 34800 | 3.13 | 3.26 | 34800 | 3.13 | 3.26 | 3700 | 0.69 | 1.57 | 24400 | 2.82 | 2.54 | 24400 | 2.82 | 2.54 | 1200 | 0.71 | 0.5 |  |  |  | 19900 | 2.65 | 2.2
06/29/21 | Live | Johnson Controls Inc. (York International Norman) | COLEMAN | HMH7 | Singlezone Ducted, Centrally Ducted | 207176107 |  | HRCU-A-CB | HMH72B361 |  | CU36CXA1+TXV | TM9Y060B12MP11 | 8.75 | 16.5 | 9.5 |  |  |  |  | FALSE | FALSE | FALSE |  | 72 | 60 | 60 | TRUE | N/A | [5 empty] | R-410A | USA, Canada | 11300 | 0.78 | 4.25 | 35200 | 4.02 | 2.57 | 35200 | 4.02 | 2.57 | 12800 | 0.63 | 5.95 | 39000 | 3.45 | 3.31 | 9600 | 0.65 | 4.33 | 34000 | 3.26 | 3.06 | 34000 | 3.26 | 3.06 | 3700 | 0.68 | 1.59 | 24600 | 2.93 | 2.46 | 24600 | 2.93 | 2.46 | 1400 | 0.69 | 0.59 |  |  |  | 20400 | 2.74 | 2.18
09/21/21 | Live | Johnson Controls Inc. (York International Norman) | COLEMAN | HMH7 | Singlezone Ducted, Centrally Ducted | 206922523 |  | HRCU-A-CB | HMH72B361 |  | CF36BXA1+TXV | TM9E080B12MP12 | 8.75 | 16.5 | 9.5 |  |  |  |  | FALSE | FALSE | FALSE |  | 70 | 57 | 57 | TRUE | N/A | [5 empty] | R-410A | USA, Canada | 11300 | 0.8 | 4.14 | 35400 | 4.05 | 2.56 | 35400 | 4.05 | 2.56 | 13100 | 0.65 | 5.91 | 39000 | 3.47 | 3.29 | 9800 | 0.66 | 4.35 | 35000 | 3.25 | 3.16 | 35000 | 3.25 | 3.16 | 3700 | 0.7 | 1.55 | 24800 | 2.93 | 2.48 | 24800 | 2.93 | 2.48 | 1300 | 0.72 | 0.53 |  |  |  | 20200 | 2.75 | 2.15
09/21/21 | Live | Johnson Controls Inc. (York International Norman) | COLEMAN | HMH7 | Singlezone Ducted, Centrally Ducted | 206923254 |  | HRCU-A-CB | HMH72B361 |  | CM36AXA1+TXV | TMLE060A12MP11 | 8.75 | 16.5 | 9.5 |  |  |  |  | FALSE | FALSE | FALSE |  | 71 | 59 | 59 | TRUE | N/A | [5 empty] | R-410A | USA, Canada | 11300 | 0.79 | 4.19 | 35000 | 4 | 2.56 | 35000 | 4 | 2.56 | 13100 | 0.64 | 6 | 39000 | 3.5 | 3.27 | 9700 | 0.66 | 4.31 | 34400 | 3.3 | 3.06 | 34400 | 3.3 | 3.06 | 3700 | 0.69 | 1.57 | 24600 | 2.93 | 2.46 | 24600 | 2.93 | 2.46 | 1400 | 0.7 | 0.59 |  |  |  | 20400 | 2.78 | 2.15
09/21/21 | Live | Johnson Controls Inc. (York International Norman) | COLEMAN | HMH7 | Singlezone Ducted, Centrally Ducted | 206923250 |  | HRCU-A-CB | HMH72B361 |  | CM36AXA1+TXV | TM8E060A12MP11 | 8.75 | 16.5 | 9.5 |  |  |  |  | FALSE | FALSE | FALSE |  | 71 | 59 | 59 | TRUE | N/A | [5 empty] | R-410A | USA, Canada | 11300 | 0.79 | 4.19 | 35000 | 4 | 2.56 | 35000 | 4 | 2.56 | 13100 | 0.64 | 6 | 39000 | 3.5 | 3.27 | 9700 | 0.66 | 4.31 | 34400 | 3.3 | 3.06 | 34400 | 3.3 | 3.06 | 3700 | 0.69 | 1.57 | 24600 | 2.93 | 2.46 | 24600 | 2.93 | 2.46 | 1400 | 0.7 | 0.59 |  |  |  | 20400 | 2.78 | 2.15
09/21/21 | Live | Johnson Controls Inc. (York International Norman) | COLEMAN | HMH7 | Singlezone Ducted, Centrally Ducted | 206923246 |  | HRCU-A-CB | HMH72B361 |  | CF36AXA1+TXV | TMLE060A12MP11 | 8.75 | 16.5 | 9.5 |  |  |  |  | FALSE | FALSE | FALSE |  | 71 | 59 | 59 | TRUE | N/A | [5 empty] | R-410A | USA, Canada | 11300 | 0.79 | 4.19 | 35000 | 4 | 2.56 | 35000 | 4 | 2.56 | 13100 | 0.64 | 6 | 39000 | 3.5 | 3.27 | 9700 | 0.66 | 4.31 | 34400 | 3.3 | 3.06 | 34400 | 3.3 | 3.06 | 3700 | 0.69 | 1.57 | 24600 | 2.93 | 2.46 | 24600 | 2.93 | 2.46 | 1400 | 0.7 | 0.59 |  |  |  | 20400 | 2.78 | 2.15
09/21/21 | Live | Johnson Controls Inc. (York International Norman) | COLEMAN | HMH7 | Singlezone Ducted, Centrally Ducted | 206923242 |  | HRCU-A-CB | HMH72B361 |  | CF36AXA1+TXV | TM8E060A12MP11 | 8.75 | 16.5 | 9.5 |  |  |  |  | FALSE | FALSE | FALSE |  | 71 | 59 | 59 | TRUE | N/A | [5 empty] | R-410A | USA, Canada | 11300 | 0.79 | 4.19 | 35000 | 4 | 2.56 | 35000 | 4 | 2.56 | 13100 | 0.64 | 6 | 39000 | 3.5 | 3.27 | 9700 | 0.66 | 4.31 | 34400 | 3.3 | 3.06 | 34400 | 3.3 | 3.06 | 3700 | 0.69 | 1.57 | 24600 | 2.93 | 2.46 | 24600 | 2.93 | 2.46 | 1400 | 0.7 | 0.59 |  |  |  | 20400 | 2.78 | 2.15
09/21/21 | Live | Johnson Controls Inc. (York International Norman) | COLEMAN | HMH7 | Singlezone Ducted, Centrally Ducted | 206922595 |  | HRCU-A-CB | HMH72B361 |  | CU36BXA1+TXV | TM9E060A10MP12 | 8.5 | 16.5 | 9.5 |  |  |  |  | FALSE | FALSE | FALSE |  | 71 | 59 | 59 | TRUE | N/A | [5 empty] | R-410A | USA, Canada | 11200 | 0.79 | 4.15 | 35000 | 4.12 | 2.49 | 35000 | 4.12 | 2.49 | 12900 | 0.64 | 5.91 | 38500 | 3.47 | 3.25 | 9700 | 0.66 | 4.31 | 34200 | 3.3 | 3.04 | 34200 | 3.3 | 3.04 | 3800 | 0.69 | 1.61 | 24600 | 2.96 | 2.44 | 24600 | 2.96 | 2.44 | 1400 | 0.7 | 0.59 |  |  |  | 20400 | 2.78 | 2.15
09/21/21 | Live | Johnson Controls Inc. (York International Norman) | COLEMAN | HMH7 | Singlezone Ducted, Centrally Ducted | 206922591 |  | HRCU-A-CB | HMH72B361 |  | CM36BBCA1 | TM9E060A10MP12 | 8.5 | 16.5 | 9.5 |  |  |  |  | FALSE | FALSE | FALSE |  | 71 | 59 | 59 | TRUE | N/A | [5 empty] | R-410A | USA, Canada | 11200 | 0.79 | 4.15 | 35000 | 4.12 | 2.49 | 35000 | 4.12 | 2.49 | 12900 | 0.64 | 5.91 | 38500 | 3.47 | 3.25 | 9700 | 0.66 | 4.31 | 34200 | 3.3 | 3.04 | 34200 | 3.3 | 3.04 | 3800 | 0.69 | 1.61 | 24600 | 2.96 | 2.44 | 24600 | 2.96 | 2.44 | 1400 | 0.7 | 0.59 |  |  |  | 20400 | 2.78 | 2.15
09/21/21 | Live | Johnson Controls Inc. (York International Norman) | COLEMAN | HMH7 | Singlezone Ducted, Centrally Ducted | 206922587 |  | HRCU-A-CB | HMH72B361 |  | CM36BXA1+TXV | TM9E060A10MP12 | 8.5 | 16.5 | 9.5 |  |  |  |  | FALSE | FALSE | FALSE |  | 71 | 59 | 59 | TRUE | N/A | [5 empty] | R-410A | USA, Canada | 11200 | 0.79 | 4.15 | 35000 | 4.12 | 2.49 | 35000 | 4.12 | 2.49 | 12900 | 0.64 | 5.91 | 38500 | 3.47 | 3.25 | 9700 | 0.66 | 4.31 | 34200 | 3.3 | 3.04 | 34200 | 3.3 | 3.04 | 3800 | 0.69 | 1.61 | 24600 | 2.96 | 2.44 | 24600 | 2.96 | 2.44 | 1400 | 0.7 | 0.59 |  |  |  | 20400 | 2.78 | 2.15
09/21/21 | Live | Johnson Controls Inc. (York International Norman) | COLEMAN | HMH7 | Singlezone Ducted, Centrally Ducted | 206922583 |  | HRCU-A-CB | HMH72B361 |  | CF36BBCA1 | TM9E060A10MP12 | 8.5 | 16.5 | 9.5 |  |  |  |  | FALSE | FALSE | FALSE |  | 71 | 59 | 59 | TRUE | N/A | [5 empty] | R-410A | USA, Canada | 11200 | 0.79 | 4.15 | 35000 | 4.12 | 2.49 | 35000 | 4.12 | 2.49 | 12900 | 0.64 | 5.91 | 38500 | 3.47 | 3.25 | 9700 | 0.66 | 4.31 | 34200 | 3.3 | 3.04 | 34200 | 3.3 | 3.04 | 3800 | 0.69 | 1.61 | 24600 | 2.96 | 2.44 | 24600 | 2.96 | 2.44 | 1400 | 0.7 | 0.59 |  |  |  | 20400 | 2.78 | 2.15
09/21/21 | Live | Johnson Controls Inc. (York International Norman) | COLEMAN | HMH7 | Singlezone Ducted, Centrally Ducted | 206922579 |  | HRCU-A-CB | HMH72B361 |  | CF36BXA1+TXV | TM9E060A10MP12 | 8.5 | 16.5 | 9.5 |  |  |  |  | FALSE | FALSE | FALSE |  | 71 | 59 | 59 | TRUE | N/A | [5 empty] | R-410A | USA, Canada | 11200 | 0.79 | 4.15 | 35000 | 4.12 | 2.49 | 35000 | 4.12 | 2.49 | 12900 | 0.64 | 5.91 | 38500 | 3.47 | 3.25 | 9700 | 0.66 | 4.31 | 34200 | 3.3 | 3.04 | 34200 | 3.3 | 3.04 | 3800 | 0.69 | 1.61 | 24600 | 2.96 | 2.44 | 24600 | 2.96 | 2.44 | 1400 | 0.7 | 0.59 |  |  |  | 20400 | 2.78 | 2.15
09/21/21 | Live | Johnson Controls Inc. (York International Norman) | COLEMAN | HMH7 | Singlezone Ducted, Centrally Ducted | 206923338 |  | HRCU-A-CB | HMH72B361 |  | CM36CBCA1 | TL9E060B12UH11 | 8.5 | 16.5 | 9.5 |  |  |  |  | FALSE | FALSE | FALSE |  | 70 | 58 | 58 | TRUE | N/A | [5 empty] | R-410A | USA, Canada | 11300 | 0.76 | 4.36 | 35400 | 4.16 | 2.49 | 35400 | 4.16 | 2.49 | 13000 | 0.62 | 6.15 | 39000 | 3.51 | 3.26 | 9500 | 0.64 | 4.35 | 35000 | 3.27 | 3.14 | 35000 | 3.27 | 3.14 | 3700 | 0.67 | 1.62 | 24800 | 2.96 | 2.46 | 24800 | 2.96 | 2.46 | 1400 | 0.68 | 0.6 |  |  |  | 20400 | 2.79 | 2.14
09/21/21 | Live | Johnson Controls Inc. (York International Norman) | COLEMAN | HMH7 | Singlezone Ducted, Centrally Ducted | 206923334 |  | HRCU-A-CB | HMH72B361 |  | CM36CXA1+TXV | TL9E060B12UH11 | 8.5 | 16.5 | 9.5 |  |  |  |  | FALSE | FALSE | FALSE |  | 70 | 58 | 58 | TRUE | N/A | [5 empty] | R-410A | USA, Canada | 11300 | 0.76 | 4.36 | 35400 | 4.16 | 2.49 | 35400 | 4.16 | 2.49 | 13000 | 0.62 | 6.15 | 39000 | 3.51 | 3.26 | 9500 | 0.64 | 4.35 | 35000 | 3.27 | 3.14 | 35000 | 3.27 | 3.14 | 3700 | 0.67 | 1.62 | 24800 | 2.96 | 2.46 | 24800 | 2.96 | 2.46 | 1400 | 0.68 | 0.6 |  |  |  | 20400 | 2.79 | 2.14
09/21/21 | Live | Johnson Controls Inc. (York International Norman) | COLEMAN | HMH7 | Singlezone Ducted, Centrally Ducted | 206923330 |  | HRCU-A-CB | HMH72B361 |  | CF36CXA1+TXV | TL9E060B12UH11 | 8.5 | 16.5 | 9.5 |  |  |  |  | FALSE | FALSE | FALSE |  | 70 | 58 | 58 | TRUE | N/A | [5 empty] | R-410A | USA, Canada | 11300 | 0.76 | 4.36 | 35400 | 4.16 | 2.49 | 35400 | 4.16 | 2.49 | 13000 | 0.62 | 6.15 | 39000 | 3.51 | 3.26 | 9500 | 0.64 | 4.35 | 35000 | 3.27 | 3.14 | 35000 | 3.27 | 3.14 | 3700 | 0.67 | 1.62 | 24800 | 2.96 | 2.46 | 24800 | 2.96 | 2.46 | 1400 | 0.68 | 0.6 |  |  |  | 20400 | 2.79 | 2.14
09/21/21 | Live | Johnson Controls Inc. (York International Norman) | COLEMAN | HMH7 | Singlezone Ducted, Centrally Ducted | 206922551 |  | HRCU-A-CB | HMH72B361 |  | CM36CBCA1 | TM9E060B12MP12 | 8.5 | 16.5 | 9.5 |  |  |  |  | FALSE | FALSE | FALSE |  | 70 | 58 | 58 | TRUE | N/A | [5 empty] | R-410A | USA, Canada | 11300 | 0.8 | 4.14 | 35400 | 4.16 | 2.49 | 35400 | 4.16 | 2.49 | 13000 | 0.65 | 5.86 | 39000 | 3.51 | 3.26 | 9800 | 0.66 | 4.35 | 35000 | 3.27 | 3.14 | 35000 | 3.27 | 3.14 | 3800 | 0.7 | 1.59 | 24800 | 2.96 | 2.46 | 24800 | 2.96 | 2.46 | 1400 | 0.72 | 0.57 |  |  |  | 20400 | 2.79 | 2.14
09/21/21 | Live | Johnson Controls Inc. (York International Norman) | COLEMAN | HMH7 | Singlezone Ducted, Centrally Ducted | 206922547 |  | HRCU-A-CB | HMH72B361 |  | CM36CXA1+TXV | TM9E060B12MP12 | 8.5 | 16.5 | 9.5 |  |  |  |  | FALSE | FALSE | FALSE |  | 70 | 58 | 58 | TRUE | N/A | [5 empty] | R-410A | USA, Canada | 11300 | 0.8 | 4.14 | 35400 | 4.16 | 2.49 | 35400 | 4.16 | 2.49 | 13000 | 0.65 | 5.86 | 39000 | 3.51 | 3.26 | 9800 | 0.66 | 4.35 | 35000 | 3.27 | 3.14 | 35000 | 3.27 | 3.14 | 3800 | 0.7 | 1.59 | 24800 | 2.96 | 2.46 | 24800 | 2.96 | 2.46 | 1400 | 0.72 | 0.57 |  |  |  | 20400 | 2.79 | 2.14
09/21/21 | Live | Johnson Controls Inc. (York International Norman) | COLEMAN | HMH7 | Singlezone Ducted, Centrally Ducted | 206922543 |  | HRCU-A-CB | HMH72B361 |  | CF36CXA1+TXV | TM9E060B12MP12 | 8.5 | 16.5 | 9.5 |  |  |  |  | FALSE | FALSE | FALSE |  | 70 | 58 | 58 | TRUE | N/A | [5 empty] | R-410A | USA, Canada | 11300 | 0.8 | 4.14 | 35400 | 4.16 | 2.49 | 35400 | 4.16 | 2.49 | 13000 | 0.65 | 5.86 | 39000 | 3.51 | 3.26 | 9800 | 0.66 | 4.35 | 35000 | 3.27 | 3.14 | 35000 | 3.27 | 3.14 | 3800 | 0.7 | 1.59 | 24800 | 2.96 | 2.46 | 24800 | 2.96 | 2.46 | 1400 | 0.72 | 0.57 |  |  |  | 20400 | 2.79 | 2.14
09/21/21 | Live | Johnson Controls Inc. (York International Norman) | COLEMAN | HMH7 | Singlezone Ducted, Centrally Ducted | 206922391 |  | HRCU-A-CB | HMH72B361 |  | CM36CXA1+TXV | CP9C060B12MP13 | 8.5 | 16.5 | 9.5 |  |  |  |  | FALSE | FALSE | FALSE |  | 71 | 58 | 58 | TRUE | N/A | [5 empty] | R-410A | USA, Canada | 11300 | 0.79 | 4.19 | 35200 | 4.14 | 2.49 | 35200 | 4.14 | 2.49 | 12900 | 0.64 | 5.91 | 39000 | 3.54 | 3.23 | 9600 | 0.65 | 4.33 | 35000 | 3.29 | 3.12 | 35000 | 3.29 | 3.12 | 3700 | 0.68 | 1.59 | 25000 | 2.98 | 2.46 | 25000 | 2.98 | 2.46 | 1400 | 0.69 | 0.59 |  |  |  | 20400 | 2.8 | 2.14
09/21/21 | Live | Johnson Controls Inc. (York International Norman) | COLEMAN | HMH7 | Singlezone Ducted, Centrally Ducted | 206922393 |  | HRCU-A-CB | HMH72B361 |  | CM36CBCA1 | CP9C060B12MP13 | 8.5 | 16.5 | 9.5 |  |  |  |  | FALSE | FALSE | FALSE |  | 71 | 58 | 58 | TRUE | N/A | [5 empty] | R-410A | USA, Canada | 11300 | 0.79 | 4.19 | 35200 | 4.14 | 2.49 | 35200 | 4.14 | 2.49 | 12900 | 0.64 | 5.91 | 39000 | 3.54 | 3.23 | 9600 | 0.65 | 4.33 | 35000 | 3.29 | 3.12 | 35000 | 3.29 | 3.12 | 3700 | 0.68 | 1.59 | 25000 | 2.98 | 2.46 | 25000 | 2.98 | 2.46 | 1400 | 0.69 | 0.59 |  |  |  | 20400 | 2.8 | 2.14
09/21/21 | Live | Johnson Controls Inc. (York International Norman) | COLEMAN | HMH7 | Singlezone Ducted, Centrally Ducted | 206922383 |  | HRCU-A-CB | HMH72B361 |  | CM36CBCA1 | TP9C060B12MP13 | 8.5 | 16.5 | 9.5 |  |  |  |  | FALSE | FALSE | FALSE |  | 71 | 58 | 58 | TRUE | N/A | [5 empty] | R-410A | USA, Canada | 11300 | 0.79 | 4.19 | 35200 | 4.14 | 2.49 | 35200 | 4.14 | 2.49 | 12900 | 0.64 | 5.91 | 39000 | 3.54 | 3.23 | 9600 | 0.65 | 4.33 | 35000 | 3.29 | 3.12 | 35000 | 3.29 | 3.12 | 3700 | 0.68 | 1.59 | 25000 | 2.98 | 2.46 | 25000 | 2.98 | 2.46 | 1400 | 0.69 | 0.59 |  |  |  | 20400 | 2.8 | 2.14
09/21/21 | Live | Johnson Controls Inc. (York International Norman) | COLEMAN | HMH7 | Singlezone Ducted, Centrally Ducted | 206922379 |  | HRCU-A-CB | HMH72B361 |  | CM36CXA1+TXV | TP9C060B12MP13 | 8.5 | 16.5 | 9.5 |  |  |  |  | FALSE | FALSE | FALSE |  | 71 | 58 | 58 | TRUE | N/A | [5 empty] | R-410A | USA, Canada | 11300 | 0.79 | 4.19 | 35200 | 4.14 | 2.49 | 35200 | 4.14 | 2.49 | 12900 | 0.64 | 5.91 | 39000 | 3.54 | 3.23 | 9600 | 0.65 | 4.33 | 35000 | 3.29 | 3.12 | 35000 | 3.29 | 3.12 | 3700 | 0.68 | 1.59 | 25000 | 2.98 | 2.46 | 25000 | 2.98 | 2.46 | 1400 | 0.69 | 0.59 |  |  |  | 20400 | 2.8 | 2.14
09/21/21 | Live | Johnson Controls Inc. (York International Norman) | COLEMAN | HMH7 | Singlezone Ducted, Centrally Ducted | 206971368 |  | HRCU-A-CB | HMH72B601 |  | CM64DXA1+TXV | TMLE080C20MP11 | 8.5 | 16 | 9.5 |  |  |  |  | FALSE | FALSE | FALSE |  | 68 | 55 | 55 | TRUE | N/A | [5 empty] | R-410A | USA, Canada | 13200 | 1.08 | 3.58 | 57000 | 6.71 | 2.49 | 57000 | 6.71 | 2.49 | 16500 | 0.88 | 5.5 | 62000 | 5.79 | 3.14 | 18500 | 1.22 | 4.44 | 55000 | 5.07 | 3.18 | 55000 | 5.07 | 3.18 | 9900 | 1.25 | 2.32 | 37800 | 4.33 | 2.56 | 37800 | 4.33 | 2.56 | 6500 | 1.26 | 1.51 |  |  |  | 30600 | 4.01 | 2.24
09/21/21 | Live | Johnson Controls Inc. (York International Norman) | COLEMAN | HMH7 | Singlezone Ducted, Centrally Ducted | 206971360 |  | HRCU-A-CB | HMH72B601 |  | CF64DXA1+TXV | TMLE080C20MP11 | 8.5 | 16 | 9.5 |  |  |  |  | FALSE | FALSE | FALSE |  | 68 | 55 | 55 | TRUE | N/A | [5 empty] | R-410A | USA, Canada | 13200 | 1.08 | 3.58 | 57000 | 6.71 | 2.49 | 57000 | 6.71 | 2.49 | 16500 | 0.88 | 5.5 | 62000 | 5.79 | 3.14 | 18500 | 1.22 | 4.44 | 55000 | 5.07 | 3.18 | 55000 | 5.07 | 3.18 | 9900 | 1.25 | 2.32 | 37800 | 4.33 | 2.56 | 37800 | 4.33 | 2.56 | 6500 | 1.26 | 1.51 |  |  |  | 30600 | 4.01 | 2.24
09/21/21 | Live | Johnson Controls Inc. (York International Norman) | COLEMAN | HMH7 | Singlezone Ducted, Centrally Ducted | 206971356 |  | HRCU-A-CB | HMH72B601 |  | CF64DXA1+TXV | TM8E080C20MP11 | 8.5 | 16 | 9.5 |  |  |  |  | FALSE | FALSE | FALSE |  | 68 | 55 | 55 | TRUE | N/A | [5 empty] | R-410A | USA, Canada | 13200 | 1.08 | 3.58 | 57000 | 6.71 | 2.49 | 57000 | 6.71 | 2.49 | 16500 | 0.88 | 5.5 | 62000 | 5.79 | 3.14 | 18500 | 1.22 | 4.44 | 55000 | 5.07 | 3.18 | 55000 | 5.07 | 3.18 | 9900 | 1.25 | 2.32 | 37800 | 4.33 | 2.56 | 37800 | 4.33 | 2.56 | 6500 | 1.26 | 1.51 |  |  |  | 30600 | 4.01 | 2.24
09/21/21 | Live | Johnson Controls Inc. (York International Norman) | COLEMAN | HMH7 | Singlezone Ducted, Centrally Ducted | 206971364 |  | HRCU-A-CB | HMH72B601 |  | CM64DXA1+TXV | TM8E080C20MP11 | 8.5 | 16 | 9.5 |  |  |  |  | FALSE | FALSE | FALSE |  | 68 | 55 | 55 | TRUE | N/A | [5 empty] | R-410A | USA, Canada | 13200 | 1.08 | 3.58 | 57000 | 6.71 | 2.49 | 57000 | 6.71 | 2.49 | 16500 | 0.88 | 5.5 | 62000 | 5.79 | 3.14 | 18500 | 1.22 | 4.44 | 55000 | 5.07 | 3.18 | 55000 | 5.07 | 3.18 | 9900 | 1.25 | 2.32 | 37800 | 4.33 | 2.56 | 37800 | 4.33 | 2.56 | 6500 | 1.26 | 1.51 |  |  |  | 30600 | 4.01 | 2.24
09/21/21 | Live | Johnson Controls Inc. (York International Norman) | COLEMAN | HMH7 | Singlezone Ducted, Centrally Ducted | 206923374 |  | HRCU-A-CB | HMH72B361 |  | CM36CBCA1 | TL8E080C16UH11 | 9.25 | 17 | 9.5 |  |  |  |  | FALSE | FALSE | FALSE |  | 71 | 59 | 59 | TRUE | N/A | [5 empty] | R-410A | USA, Canada | 11500 | 0.82 | 4.11 | 35000 | 3.78 | 2.71 | 35000 | 3.78 | 2.71 | 13600 | 0.67 | 5.95 | 39000 | 3.28 | 3.48 | 10100 | 0.67 | 4.42 | 33600 | 3.12 | 3.16 | 33600 | 3.12 | 3.16 | 3700 | 0.72 | 1.51 | 24000 | 2.77 | 2.54 | 24000 | 2.77 | 2.54 | 1200 | 0.74 | 0.48 |  |  |  | 19900 | 2.61 | 2.23
09/21/21 | Live | Johnson Controls Inc. (York International Norman) | COLEMAN | HMH7 | Singlezone Ducted, Centrally Ducted | 206923370 |  | HRCU-A-CB | HMH72B361 |  | CM36CXA1+TXV | TL8E080C16UH11 | 9.25 | 17 | 9.5 |  |  |  |  | FALSE | FALSE | FALSE |  | 71 | 59 | 59 | TRUE | N/A | [5 empty] | R-410A | USA, Canada | 11500 | 0.82 | 4.11 | 35000 | 3.78 | 2.71 | 35000 | 3.78 | 2.71 | 13600 | 0.67 | 5.95 | 39000 | 3.28 | 3.48 | 10100 | 0.67 | 4.42 | 33600 | 3.12 | 3.16 | 33600 | 3.12 | 3.16 | 3700 | 0.72 | 1.51 | 24000 | 2.77 | 2.54 | 24000 | 2.77 | 2.54 | 1200 | 0.74 | 0.48 |  |  |  | 19900 | 2.61 | 2.23
09/21/21 | Live | Johnson Controls Inc. (York International Norman) | COLEMAN | HMH7 | Singlezone Ducted, Centrally Ducted | 206923366 |  | HRCU-A-CB | HMH72B361 |  | CF36CXA1+TXV | TL8E080C16UH11 | 9.25 | 17 | 9.5 |  |  |  |  | FALSE | FALSE | FALSE |  | 71 | 59 | 59 | TRUE | N/A | [5 empty] | R-410A | USA, Canada | 11500 | 0.82 | 4.11 | 35000 | 3.78 | 2.71 | 35000 | 3.78 | 2.71 | 13600 | 0.67 | 5.95 | 39000 | 3.28 | 3.48 | 10100 | 0.67 | 4.42 | 33600 | 3.12 | 3.16 | 33600 | 3.12 | 3.16 | 3700 | 0.72 | 1.51 | 24000 | 2.77 | 2.54 | 24000 | 2.77 | 2.54 | 1200 | 0.74 | 0.48 |  |  |  | 19900 | 2.61 | 2.23
09/21/21 | Live | Johnson Controls Inc. (York International Norman) | COLEMAN | HMH7 | Singlezone Ducted, Centrally Ducted | 207335206 |  | HRCU-A-CB | HMH72B361 |  | CM36CBCA1 | TM8Y080C16MP11 | 9 | 17.5 | 9.5 |  |  |  |  | FALSE | FALSE | FALSE |  | 71 | 58 | 58 | TRUE | N/A | [5 empty] | R-410A | USA, Canada | 11700 | 0.74 | 4.63 | 35600 | 3.96 | 2.63 | 35600 | 3.96 | 2.63 | 13100 | 0.6 | 6.4 | 39500 | 3.33 | 3.48 | 9500 | 0.61 | 4.56 | 34000 | 3.13 | 3.18 | 34000 | 3.13 | 3.18 | 3600 | 0.65 | 1.62 | 24200 | 2.79 | 2.54 | 24200 | 2.79 | 2.54 | 1200 | 0.66 | 0.53 |  |  |  | 19900 | 2.61 | 2.23
09/21/21 | Live | Johnson Controls Inc. (York International Norman) | COLEMAN | HMH7 | Singlezone Ducted, Centrally Ducted | 207335205 |  | HRCU-A-CB | HMH72B361 |  | CM36CXA1+TXV | TM8Y080C16MP11 | 9 | 17.5 | 9.5 |  |  |  |  | FALSE | FALSE | FALSE |  | 71 | 58 | 58 | TRUE | N/A | [5 empty] | R-410A | USA, Canada | 11700 | 0.74 | 4.63 | 35600 | 3.96 | 2.63 | 35600 | 3.96 | 2.63 | 13100 | 0.6 | 6.4 | 39500 | 3.33 | 3.48 | 9500 | 0.61 | 4.56 | 34000 | 3.13 | 3.18 | 34000 | 3.13 | 3.18 | 3600 | 0.65 | 1.62 | 24200 | 2.79 | 2.54 | 24200 | 2.79 | 2.54 | 1200 | 0.66 | 0.53 |  |  |  | 19900 | 2.61 | 2.23
09/21/21 | Live | Johnson Controls Inc. (York International Norman) | COLEMAN | HMH7 | Singlezone Ducted, Centrally Ducted | 207335204 |  | HRCU-A-CB | HMH72B361 |  | CF36CXA1+TXV | TM8Y080C16MP11 | 9 | 17.5 | 9.5 |  |  |  |  | FALSE | FALSE | FALSE |  | 71 | 58 | 58 | TRUE | N/A | [5 empty] | R-410A | USA, Canada | 11700 | 0.74 | 4.63 | 35600 | 3.96 | 2.63 | 35600 | 3.96 | 2.63 | 13100 | 0.6 | 6.4 | 39500 | 3.33 | 3.48 | 9500 | 0.61 | 4.56 | 34000 | 3.13 | 3.18 | 34000 | 3.13 | 3.18 | 3600 | 0.65 | 1.62 | 24200 | 2.79 | 2.54 | 24200 | 2.79 | 2.54 | 1200 | 0.66 | 0.53 |  |  |  | 19900 | 2.61 | 2.23
09/21/21 | Live | Johnson Controls Inc. (York International Norman) | COLEMAN | HMH7 | Singlezone Ducted, Centrally Ducted | 206971260 |  | HRCU-A-CB | HMH72B601 |  | CM64DXA1+TXV | TMLE120C20MP11 | 8.5 | 15.75 | 9.5 |  |  |  |  | FALSE | FALSE | FALSE |  | 68 | 55 | 55 | TRUE | N/A | [5 empty] | R-410A | USA, Canada | 13000 | 1.1 | 3.46 | 57000 | 6.71 | 2.49 | 57000 | 6.71 | 2.49 | 16500 | 0.9 | 5.37 | 61500 | 5.72 | 3.15 | 18500 | 1.24 | 4.37 | 55000 | 5.07 | 3.18 | 55000 | 5.07 | 3.18 | 10000 | 1.26 | 2.33 | 37600 | 4.3 | 2.56 | 37600 | 4.3 | 2.56 | 6600 | 1.27 | 1.52 |  |  |  | 30400 | 3.99 | 2.23
09/21/21 | Live | Johnson Controls Inc. (York International Norman) | COLEMAN | HMH7 | Singlezone Ducted, Centrally Ducted | 206971256 |  | HRCU-A-CB | HMH72B601 |  | CM64DXA1+TXV | TM8E120C20MP11 | 8.5 | 15.75 | 9.5 |  |  |  |  | FALSE | FALSE | FALSE |  | 68 | 55 | 55 | TRUE | N/A | [5 empty] | R-410A | USA, Canada | 13000 | 1.1 | 3.46 | 57000 | 6.71 | 2.49 | 57000 | 6.71 | 2.49 | 16500 | 0.9 | 5.37 | 61500 | 5.72 | 3.15 | 18500 | 1.24 | 4.37 | 55000 | 5.07 | 3.18 | 55000 | 5.07 | 3.18 | 10000 | 1.26 | 2.33 | 37600 | 4.3 | 2.56 | 37600 | 4.3 | 2.56 | 6600 | 1.27 | 1.52 |  |  |  | 30400 | 3.99 | 2.23
09/21/21 | Live | Johnson Controls Inc. (York International Norman) | COLEMAN | HMH7 | Singlezone Ducted, Centrally Ducted | 206971252 |  | HRCU-A-CB | HMH72B601 |  | CF64DXA1+TXV | TMLE120C20MP11 | 8.5 | 15.75 | 9.5 |  |  |  |  | FALSE | FALSE | FALSE |  | 68 | 55 | 55 | TRUE | N/A | [5 empty] | R-410A | USA, Canada | 13000 | 1.1 | 3.46 | 57000 | 6.71 | 2.49 | 57000 | 6.71 | 2.49 | 16500 | 0.9 | 5.37 | 61500 | 5.72 | 3.15 | 18500 | 1.24 | 4.37 | 55000 | 5.07 | 3.18 | 55000 | 5.07 | 3.18 | 10000 | 1.26 | 2.33 | 37600 | 4.3 | 2.56 | 37600 | 4.3 | 2.56 | 6600 | 1.27 | 1.52 |  |  |  | 30400 | 3.99 | 2.23
09/21/21 | Live | Johnson Controls Inc. (York International Norman) | COLEMAN | HMH7 | Singlezone Ducted, Centrally Ducted | 206971248 |  | HRCU-A-CB | HMH72B601 |  | CF64DXA1+TXV | TM8E120C20MP11 | 8.5 | 15.75 | 9.5 |  |  |  |  | FALSE | FALSE | FALSE |  | 68 | 55 | 55 | TRUE | N/A | [5 empty] | R-410A | USA, Canada | 13000 | 1.1 | 3.46 | 57000 | 6.71 | 2.49 | 57000 | 6.71 | 2.49 | 16500 | 0.9 | 5.37 | 61500 | 5.72 | 3.15 | 18500 | 1.24 | 4.37 | 55000 | 5.07 | 3.18 | 55000 | 5.07 | 3.18 | 10000 | 1.26 | 2.33 | 37600 | 4.3 | 2.56 | 37600 | 4.3 | 2.56 | 6600 | 1.27 | 1.52 |  |  |  | 30400 | 3.99 | 2.23
09/21/21 | Live | Johnson Controls Inc. (York International Norman) | COLEMAN | HMH7 | Singlezone Ducted, Centrally Ducted | 207335306 |  | HRCU-A-CB | HMH72B601 |  | CM64DXA1+TXV | TM8Y100C20MP11 | 8.5 | 16.25 | 9.5 |  |  |  |  | FALSE | FALSE | FALSE |  | 68 | 55 | 55 | TRUE | N/A | [5 empty] | R-410A | USA, Canada | 13900 | 0.99 | 4.11 | 57000 | 6.71 | 2.49 | 57000 | 6.71 | 2.49 | 16400 | 0.8 | 6.01 | 61500 | 5.75 | 3.13 | 17800 | 1.16 | 4.5 | 55000 | 5.1 | 3.16 | 55000 | 5.1 | 3.16 | 9500 | 1.17 | 2.38 | 37800 | 4.36 | 2.54 | 37800 | 4.36 | 2.54 | 6100 | 1.17 | 1.53 |  |  |  | 30600 | 4.02 | 2.23
09/21/21 | Live | Johnson Controls Inc. (York International Norman) | COLEMAN | HMH7 | Singlezone Ducted, Centrally Ducted | 207335307 |  | HRCU-A-CB | HMH72B601 |  | CM64DXA1+TXV | TM8Y120C20MP11 | 8.5 | 16.25 | 9.5 |  |  |  |  | FALSE | FALSE | FALSE |  | 68 | 55 | 55 | TRUE | N/A | [5 empty] | R-410A | USA, Canada | 13900 | 0.99 | 4.11 | 57000 | 6.71 | 2.49 | 57000 | 6.71 | 2.49 | 16400 | 0.8 | 6.01 | 61500 | 5.75 | 3.13 | 17800 | 1.16 | 4.5 | 55000 | 5.1 | 3.16 | 55000 | 5.1 | 3.16 | 9500 | 1.17 | 2.38 | 37800 | 4.36 | 2.54 | 37800 | 4.36 | 2.54 | 6100 | 1.17 | 1.53 |  |  |  | 30600 | 4.02 | 2.23
09/21/21 | Live | Johnson Controls Inc. (York International Norman) | COLEMAN | HMH7 | Singlezone Ducted, Centrally Ducted | 207335305 |  | HRCU-A-CB | HMH72B601 |  | CF64DXA1+TXV | TM8Y100C20MP11 | 8.5 | 16.25 | 9.5 |  |  |  |  | FALSE | FALSE | FALSE |  | 68 | 55 | 55 | TRUE | N/A | [5 empty] | R-410A | USA, Canada | 13900 | 0.99 | 4.11 | 57000 | 6.71 | 2.49 | 57000 | 6.71 | 2.49 | 16400 | 0.8 | 6.01 | 61500 | 5.75 | 3.13 | 17800 | 1.16 | 4.5 | 55000 | 5.1 | 3.16 | 55000 | 5.1 | 3.16 | 9500 | 1.17 | 2.38 | 37800 | 4.36 | 2.54 | 37800 | 4.36 | 2.54 | 6100 | 1.17 | 1.53 |  |  |  | 30600 | 4.02 | 2.23
09/21/21 | Live | Johnson Controls Inc. (York International Norman) | COLEMAN | HMH7 | Singlezone Ducted, Centrally Ducted | 206971206 |  | HRCU-A-CB | HMH72B601 |  | CM64DXA1+TXV | CP9C120D20MP13 | 8.25 | 16 | 9.5 |  |  |  |  | FALSE | FALSE | FALSE |  | 69 | 55 | 55 | TRUE | N/A | [5 empty] | R-410A | USA, Canada | 13800 | 1.01 | 4 | 58000 | 7.03 | 2.42 | 58000 | 7.03 | 2.42 | 16500 | 0.82 | 5.9 | 63000 | 6.03 | 3.06 | 17900 | 1.17 | 4.48 | 56500 | 5.14 | 3.22 | 56500 | 5.14 | 3.22 | 9500 | 1.17 | 2.38 | 39000 | 4.46 | 2.56 | 39000 | 4.46 | 2.56 | 6200 | 1.18 | 1.54 |  |  |  | 31600 | 4.16 | 2.23
09/21/21 | Live | Johnson Controls Inc. (York International Norman) | COLEMAN | HMH7 | Singlezone Ducted, Centrally Ducted | 207335308 |  | HRCU-A-CB | HMH72B601 |  | CF64DXA1+TXV | TM8Y120C20MP11 | 8.5 | 16.25 | 9.5 |  |  |  |  | FALSE | FALSE | FALSE |  | 68 | 55 | 55 | TRUE | N/A | [5 empty] | R-410A | USA, Canada | 13900 | 0.99 | 4.11 | 57000 | 6.71 | 2.49 | 57000 | 6.71 | 2.49 | 16400 | 0.8 | 6.01 | 61500 | 5.75 | 3.13 | 17800 | 1.16 | 4.5 | 55000 | 5.1 | 3.16 | 55000 | 5.1 | 3.16 | 9500 | 1.17 | 2.38 | 37800 | 4.36 | 2.54 | 37800 | 4.36 | 2.54 | 6100 | 1.17 | 1.53 |  |  |  | 30600 | 4.02 | 2.23
09/21/21 | Live | Johnson Controls Inc. (York International Norman) | COLEMAN | HMH7 | Singlezone Ducted, Centrally Ducted | 206971202 |  | HRCU-A-CB | HMH72B601 |  | CM64DXA1+TXV | TP9C120D20MP13 | 8.25 | 16 | 9.5 |  |  |  |  | FALSE | FALSE | FALSE |  | 69 | 55 | 55 | TRUE | N/A | [5 empty] | R-410A | USA, Canada | 13800 | 1.01 | 4 | 58000 | 7.03 | 2.42 | 58000 | 7.03 | 2.42 | 16500 | 0.82 | 5.9 | 63000 | 6.03 | 3.06 | 17900 | 1.17 | 4.48 | 56500 | 5.14 | 3.22 | 56500 | 5.14 | 3.22 | 9500 | 1.17 | 2.38 | 39000 | 4.46 | 2.56 | 39000 | 4.46 | 2.56 | 6200 | 1.18 | 1.54 |  |  |  | 31600 | 4.16 | 2.23
09/21/21 | Live | Johnson Controls Inc. (York International Norman) | COLEMAN | HMH7 | Singlezone Ducted, Centrally Ducted | 206971198 |  | HRCU-A-CB | HMH72B601 |  | CM64DXA1+TXV | TM9V120D20MP12 | 8.25 | 16 | 9.5 |  |  |  |  | FALSE | FALSE | FALSE |  | 69 | 55 | 55 | TRUE | N/A | [5 empty] | R-410A | USA, Canada | 13800 | 1.01 | 4 | 58000 | 7.03 | 2.42 | 58000 | 7.03 | 2.42 | 16500 | 0.82 | 5.9 | 63000 | 6.03 | 3.06 | 17900 | 1.17 | 4.48 | 56500 | 5.14 | 3.22 | 56500 | 5.14 | 3.22 | 9500 | 1.17 | 2.38 | 39000 | 4.46 | 2.56 | 39000 | 4.46 | 2.56 | 6200 | 1.18 | 1.54 |  |  |  | 31600 | 4.16 | 2.23
09/21/21 | Live | Johnson Controls Inc. (York International Norman) | COLEMAN | HMH7 | Singlezone Ducted, Centrally Ducted | 206971192 |  | HRCU-A-CB | HMH72B601 |  | CF64DXA1+TXV | TP9C120D20MP13 | 8.25 | 16 | 9.5 |  |  |  |  | FALSE | FALSE | FALSE |  | 69 | 55 | 55 | TRUE | N/A | [5 empty] | R-410A | USA, Canada | 13800 | 1.01 | 4 | 58000 | 7.03 | 2.42 | 58000 | 7.03 | 2.42 | 16500 | 0.82 | 5.9 | 63000 | 6.03 | 3.06 | 17900 | 1.17 | 4.48 | 56500 | 5.14 | 3.22 | 56500 | 5.14 | 3.22 | 9500 | 1.17 | 2.38 | 39000 | 4.46 | 2.56 | 39000 | 4.46 | 2.56 | 6200 | 1.18 | 1.54 |  |  |  | 31600 | 4.16 | 2.23
09/21/21 | Live | Johnson Controls Inc. (York International Norman) | COLEMAN | HMH7 | Singlezone Ducted, Centrally Ducted | 206971188 |  | HRCU-A-CB | HMH72B601 |  | CF64DXA1+TXV | TM9V120D20MP12 | 8.25 | 16 | 9.5 |  |  |  |  | FALSE | FALSE | FALSE |  | 69 | 55 | 55 | TRUE | N/A | [5 empty] | R-410A | USA, Canada | 13800 | 1.01 | 4 | 58000 | 7.03 | 2.42 | 58000 | 7.03 | 2.42 | 16500 | 0.82 | 5.9 | 63000 | 6.03 | 3.06 | 17900 | 1.17 | 4.48 | 56500 | 5.14 | 3.22 | 56500 | 5.14 | 3.22 | 9500 | 1.17 | 2.38 | 39000 | 4.46 | 2.56 | 39000 | 4.46 | 2.56 | 6200 | 1.18 | 1.54 |  |  |  | 31600 | 4.16 | 2.23
09/21/21 | Live | Johnson Controls Inc. (York International Norman) | COLEMAN | HMH7 | Singlezone Ducted, Centrally Ducted | 206971352 |  | HRCU-A-CB | HMH72B601 |  | CM64DXA1+TXV | TM9E080C20MP12 | 8.25 | 15.75 | 9.5 |  |  |  |  | FALSE | FALSE | FALSE |  | 68 | 56 | 56 | TRUE | N/A | [5 empty] | R-410A | USA, Canada | 13200 | 1.06 | 3.65 | 57500 | 6.97 | 2.42 | 57500 | 6.97 | 2.42 | 16500 | 0.88 | 5.5 | 62500 | 5.95 | 3.08 | 18400 | 1.22 | 4.42 | 56000 | 5.13 | 3.2 | 56000 | 5.13 | 3.2 | 9900 | 1.24 | 2.34 | 38500 | 4.44 | 2.54 | 38500 | 4.44 | 2.54 | 6500 | 1.25 | 1.52 |  |  |  | 31400 | 4.14 | 2.22
09/21/21 | Live | Johnson Controls Inc. (York International Norman) | COLEMAN | HMH7 | Singlezone Ducted, Centrally Ducted | 206971196 |  | HRCU-A-CB | HMH72B601 |  | CF64DXA1+TXV | CP9C120D20MP13 | 8.25 | 16 | 9.5 |  |  |  |  | FALSE | FALSE | FALSE |  | 69 | 55 | 55 | TRUE | N/A | [5 empty] | R-410A | USA, Canada | 13800 | 1.01 | 4 | 58000 | 7.03 | 2.42 | 58000 | 7.03 | 2.42 | 16500 | 0.82 | 5.9 | 63000 | 6.03 | 3.06 | 17900 | 1.17 | 4.48 | 56500 | 5.14 | 3.22 | 56500 | 5.14 | 3.22 | 9500 | 1.17 | 2.38 | 39000 | 4.46 | 2.56 | 39000 | 4.46 | 2.56 | 6200 | 1.18 | 1.54 |  |  |  | 31600 | 4.16 | 2.23
09/21/21 | Live | Johnson Controls Inc. (York International Norman) | COLEMAN | HMH7 | Singlezone Ducted, Centrally Ducted | 206971348 |  | HRCU-A-CB | HMH72B601 |  | CF64DXA1+TXV | TM9E080C20MP12 | 8.25 | 15.75 | 9.5 |  |  |  |  | FALSE | FALSE | FALSE |  | 68 | 56 | 56 | TRUE | N/A | [5 empty] | R-410A | USA, Canada | 13200 | 1.06 | 3.65 | 57500 | 6.97 | 2.42 | 57500 | 6.97 | 2.42 | 16500 | 0.88 | 5.5 | 62500 | 5.95 | 3.08 | 18400 | 1.22 | 4.42 | 56000 | 5.13 | 3.2 | 56000 | 5.13 | 3.2 | 9900 | 1.24 | 2.34 | 38500 | 4.44 | 2.54 | 38500 | 4.44 | 2.54 | 6500 | 1.25 | 1.52 |  |  |  | 31400 | 4.14 | 2.22
09/21/21 | Live | Johnson Controls Inc. (York International Norman) | COLEMAN | HMH7 | Singlezone Ducted, Centrally Ducted | 206971400 |  | HRCU-A-CB | HMH72B601 |  | CM64DXA1+TXV | TL8E100C20UH11 | 8.5 | 16.25 | 9.5 |  |  |  |  | FALSE | FALSE | FALSE |  | 68 | 55 | 55 | TRUE | N/A | [5 empty] | R-410A | USA, Canada | 13800 | 1 | 4.04 | 57000 | 6.71 | 2.49 | 57000 | 6.71 | 2.49 | 16500 | 0.81 | 5.97 | 62000 | 5.82 | 3.12 | 17900 | 1.17 | 4.48 | 55500 | 5.12 | 3.18 | 55500 | 5.12 | 3.18 | 9500 | 1.17 | 2.38 | 38000 | 4.35 | 2.56 | 38000 | 4.35 | 2.56 | 6200 | 1.18 | 1.54 |  |  |  | 30600 | 4.04 | 2.22
09/21/21 | Live | Johnson Controls Inc. (York International Norman) | COLEMAN | HMH7 | Singlezone Ducted, Centrally Ducted | 206971396 |  | HRCU-A-CB | HMH72B601 |  | CF64DXA1+TXV | TL8E100C20UH11 | 8.5 | 16.25 | 9.5 |  |  |  |  | FALSE | FALSE | FALSE |  | 68 | 55 | 55 | TRUE | N/A | [5 empty] | R-410A | USA, Canada | 13800 | 1 | 4.04 | 57000 | 6.71 | 2.49 | 57000 | 6.71 | 2.49 | 16500 | 0.81 | 5.97 | 62000 | 5.82 | 3.12 | 17900 | 1.17 | 4.48 | 55500 | 5.12 | 3.18 | 55500 | 5.12 | 3.18 | 9500 | 1.17 | 2.38 | 38000 | 4.35 | 2.56 | 38000 | 4.35 | 2.56 | 6200 | 1.18 | 1.54 |  |  |  | 30600 | 4.04 | 2.22
09/21/21 | Live | Johnson Controls Inc. (York International Norman) | COLEMAN | HMH7 | Singlezone Ducted, Centrally Ducted | 206971344 |  | HRCU-A-CB | HMH72B601 |  | CM64DXA1+TXV | TM9E100C20MP12 | 8.25 | 15.75 | 9.5 |  |  |  |  | FALSE | FALSE | FALSE |  | 68 | 55 | 55 | TRUE | N/A | [5 empty] | R-410A | USA, Canada | 13300 | 1.07 | 3.64 | 57500 | 6.97 | 2.42 | 57500 | 6.97 | 2.42 | 16500 | 0.87 | 5.56 | 62500 | 5.92 | 3.09 | 18400 | 1.21 | 4.46 | 56000 | 5.13 | 3.2 | 56000 | 5.13 | 3.2 | 9900 | 1.24 | 2.34 | 38500 | 4.41 | 2.56 | 38500 | 4.41 | 2.56 | 6400 | 1.25 | 1.5 |  |  |  | 31200 | 4.12 | 2.22
09/21/21 | Live | Johnson Controls Inc. (York International Norman) | COLEMAN | HMH7 | Singlezone Ducted, Centrally Ducted | 206971340 |  | HRCU-A-CB | HMH72B601 |  | CF64DXA1+TXV | TM9E100C20MP12 | 8.25 | 15.75 | 9.5 |  |  |  |  | FALSE | FALSE | FALSE |  | 68 | 55 | 55 | TRUE | N/A | [5 empty] | R-410A | USA, Canada | 13300 | 1.07 | 3.64 | 57500 | 6.97 | 2.42 | 57500 | 6.97 | 2.42 | 16500 | 0.87 | 5.56 | 62500 | 5.92 | 3.09 | 18400 | 1.21 | 4.46 | 56000 | 5.13 | 3.2 | 56000 | 5.13 | 3.2 | 9900 | 1.24 | 2.34 | 38500 | 4.41 | 2.56 | 38500 | 4.41 | 2.56 | 6400 | 1.25 | 1.5 |  |  |  | 31200 | 4.12 | 2.22
09/21/21 | Live | Johnson Controls Inc. (York International Norman) | COLEMAN | HMH7 | Singlezone Ducted, Centrally Ducted | 206971392 |  | HRCU-A-CB | HMH72B601 |  | CM64DXA1+TXV | TL9E100C20UH11 | 8.25 | 16 | 9.5 |  |  |  |  | FALSE | FALSE | FALSE |  | 68 | 55 | 55 | TRUE | N/A | [5 empty] | R-410A | USA, Canada | 13500 | 1.03 | 3.84 | 57000 | 6.91 | 2.42 | 57000 | 6.91 | 2.42 | 16500 | 0.84 | 5.76 | 62000 | 5.85 | 3.11 | 18200 | 1.2 | 4.44 | 55500 | 5.12 | 3.18 | 55500 | 5.12 | 3.18 | 9700 | 1.21 | 2.35 | 38000 | 4.38 | 2.54 | 38000 | 4.38 | 2.54 | 6300 | 1.21 | 1.53 |  |  |  | 30800 | 4.07 | 2.22
09/21/21 | Live | Johnson Controls Inc. (York International Norman) | COLEMAN | HMH7 | Singlezone Ducted, Centrally Ducted | 206971388 |  | HRCU-A-CB | HMH72B601 |  | CF64DXA1+TXV | TL9E100C20UH11 | 8.25 | 16 | 9.5 |  |  |  |  | FALSE | FALSE | FALSE |  | 68 | 55 | 55 | TRUE | N/A | [5 empty] | R-410A | USA, Canada | 13500 | 1.03 | 3.84 | 57000 | 6.91 | 2.42 | 57000 | 6.91 | 2.42 | 16500 | 0.84 | 5.76 | 62000 | 5.85 | 3.11 | 18200 | 1.2 | 4.44 | 55500 | 5.12 | 3.18 | 55500 | 5.12 | 3.18 | 9700 | 1.21 | 2.35 | 38000 | 4.38 | 2.54 | 38000 | 4.38 | 2.54 | 6300 | 1.21 | 1.53 |  |  |  | 30800 | 4.07 | 2.22
09/21/21 | Live | Johnson Controls Inc. (York International Norman) | COLEMAN | HMH7 | Singlezone Ducted, Centrally Ducted | 207176035 |  | HRCU-A-CB | HMH72B361 |  | CM36CBCA1 | TM9Y100C16MP11 | 9 | 17.25 | 9.5 |  |  |  |  | FALSE | FALSE | FALSE |  | 71 | 58 | 58 | TRUE | N/A | [5 empty] | R-410A | USA, Canada | 11700 | 0.73 | 4.7 | 35600 | 3.96 | 2.63 | 35600 | 3.96 | 2.63 | 12900 | 0.58 | 6.52 | 39500 | 3.36 | 3.45 | 9300 | 0.6 | 4.54 | 33800 | 3.14 | 3.15 | 33800 | 3.14 | 3.15 | 3600 | 0.63 | 1.67 | 24200 | 2.79 | 2.54 | 24200 | 2.79 | 2.54 | 1300 | 0.64 | 0.6 |  |  |  | 19900 | 2.63 | 2.22
09/21/21 | Live | Johnson Controls Inc. (York International Norman) | COLEMAN | HMH7 | Singlezone Ducted, Centrally Ducted | 207176031 |  | HRCU-A-CB | HMH72B361 |  | CM36CXA1+TXV | TM9Y100C16MP11 | 9 | 17.25 | 9.5 |  |  |  |  | FALSE | FALSE | FALSE |  | 71 | 58 | 58 | TRUE | N/A | [5 empty] | R-410A | USA, Canada | 11700 | 0.73 | 4.7 | 35600 | 3.96 | 2.63 | 35600 | 3.96 | 2.63 | 12900 | 0.58 | 6.52 | 39500 | 3.36 | 3.45 | 9300 | 0.6 | 4.54 | 33800 | 3.14 | 3.15 | 33800 | 3.14 | 3.15 | 3600 | 0.63 | 1.67 | 24200 | 2.79 | 2.54 | 24200 | 2.79 | 2.54 | 1300 | 0.64 | 0.6 |  |  |  | 19900 | 2.63 | 2.22
09/21/21 | Live | Johnson Controls Inc. (York International Norman) | COLEMAN | HMH7 | Singlezone Ducted, Centrally Ducted | 207176027 |  | HRCU-A-CB | HMH72B361 |  | CF36CXA1+TXV | TM9Y100C16MP11 | 9 | 17.25 | 9.5 |  |  |  |  | FALSE | FALSE | FALSE |  | 71 | 58 | 58 | TRUE | N/A | [5 empty] | R-410A | USA, Canada | 11700 | 0.73 | 4.7 | 35600 | 3.96 | 2.63 | 35600 | 3.96 | 2.63 | 12900 | 0.58 | 6.52 | 39500 | 3.36 | 3.45 | 9300 | 0.6 | 4.54 | 33800 | 3.14 | 3.15 | 33800 | 3.14 | 3.15 | 3600 | 0.63 | 1.67 | 24200 | 2.79 | 2.54 | 24200 | 2.79 | 2.54 | 1300 | 0.64 | 0.6 |  |  |  | 19900 | 2.63 | 2.22
09/21/21 | Live | Johnson Controls Inc. (York International Norman) | COLEMAN | HMH7 | Singlezone Ducted, Centrally Ducted | 206971292 |  | HRCU-A-CB | HMH72B601 |  | CM64DXA1+TXV | TMLE100C20MP11 | 8.25 | 15.75 | 9.5 |  |  |  |  | FALSE | FALSE | FALSE |  | 68 | 56 | 56 | TRUE | N/A | [5 empty] | R-410A | USA, Canada | 13200 | 1.07 | 3.62 | 57500 | 6.97 | 2.42 | 57500 | 6.97 | 2.42 | 16500 | 0.88 | 5.5 | 62500 | 5.95 | 3.08 | 18400 | 1.22 | 4.42 | 56000 | 5.13 | 3.2 | 56000 | 5.13 | 3.2 | 9900 | 1.24 | 2.34 | 38500 | 4.44 | 2.54 | 38500 | 4.44 | 2.54 | 6500 | 1.25 | 1.52 |  |  |  | 31400 | 4.15 | 2.22
09/21/21 | Live | Johnson Controls Inc. (York International Norman) | COLEMAN | HMH7 | Singlezone Ducted, Centrally Ducted | 206971288 |  | HRCU-A-CB | HMH72B601 |  | CM64DXA1+TXV | TM8E100C20MP11 | 8.25 | 15.75 | 9.5 |  |  |  |  | FALSE | FALSE | FALSE |  | 68 | 56 | 56 | TRUE | N/A | [5 empty] | R-410A | USA, Canada | 13200 | 1.07 | 3.62 | 57500 | 6.97 | 2.42 | 57500 | 6.97 | 2.42 | 16500 | 0.88 | 5.5 | 62500 | 5.95 | 3.08 | 18400 | 1.22 | 4.42 | 56000 | 5.13 | 3.2 | 56000 | 5.13 | 3.2 | 9900 | 1.24 | 2.34 | 38500 | 4.44 | 2.54 | 38500 | 4.44 | 2.54 | 6500 | 1.25 | 1.52 |  |  |  | 31400 | 4.15 | 2.22
09/21/21 | Live | Johnson Controls Inc. (York International Norman) | COLEMAN | HMH7 | Singlezone Ducted, Centrally Ducted | 206971284 |  | HRCU-A-CB | HMH72B601 |  | CF64DXA1+TXV | TMLE100C20MP11 | 8.25 | 15.75 | 9.5 |  |  |  |  | FALSE | FALSE | FALSE |  | 68 | 56 | 56 | TRUE | N/A | [5 empty] | R-410A | USA, Canada | 13200 | 1.07 | 3.62 | 57500 | 6.97 | 2.42 | 57500 | 6.97 | 2.42 | 16500 | 0.88 | 5.5 | 62500 | 5.95 | 3.08 | 18400 | 1.22 | 4.42 | 56000 | 5.13 | 3.2 | 56000 | 5.13 | 3.2 | 9900 | 1.24 | 2.34 | 38500 | 4.44 | 2.54 | 38500 | 4.44 | 2.54 | 6500 | 1.25 | 1.52 |  |  |  | 31400 | 4.15 | 2.22
09/21/21 | Live | Johnson Controls Inc. (York International Norman) | COLEMAN | HMH7 | Singlezone Ducted, Centrally Ducted | 206971280 |  | HRCU-A-CB | HMH72B601 |  | CF64DXA1+TXV | TM8E100C20MP11 | 8.25 | 15.75 | 9.5 |  |  |  |  | FALSE | FALSE | FALSE |  | 68 | 56 | 56 | TRUE | N/A | [5 empty] | R-410A | USA, Canada | 13200 | 1.07 | 3.62 | 57500 | 6.97 | 2.42 | 57500 | 6.97 | 2.42 | 16500 | 0.88 | 5.5 | 62500 | 5.95 | 3.08 | 18400 | 1.22 | 4.42 | 56000 | 5.13 | 3.2 | 56000 | 5.13 | 3.2 | 9900 | 1.24 | 2.34 | 38500 | 4.44 | 2.54 | 38500 | 4.44 | 2.54 | 6500 | 1.25 | 1.52 |  |  |  | 31400 | 4.15 | 2.22
09/21/21 | Live | Johnson Controls Inc. (York International Norman) | COLEMAN | HMH7 | Singlezone Ducted, Centrally Ducted | 207176143 |  | HRCU-A-CB | HMH72B601 |  | CM64DXA1+TXV | TM9Y100C20MP11 | 8.25 | 15.5 | 9.5 |  |  |  |  | FALSE | FALSE | FALSE |  | 68 | 55 | 55 | TRUE | N/A | [5 empty] | R-410A | USA, Canada | 13000 | 1.08 | 3.53 | 56500 | 6.85 | 2.42 | 56500 | 6.85 | 2.42 | 16400 | 0.9 | 5.34 | 61500 | 5.83 | 3.09 | 18400 | 1.24 | 4.35 | 55500 | 5.18 | 3.14 | 55500 | 5.18 | 3.14 | 9900 | 1.26 | 2.3 | 38000 | 4.42 | 2.52 | 38000 | 4.42 | 2.52 | 6500 | 1.26 | 1.51 |  |  |  | 30800 | 4.08 | 2.21
09/21/21 | Live | Johnson Controls Inc. (York International Norman) | COLEMAN | HMH7 | Singlezone Ducted, Centrally Ducted | 207176139 |  | HRCU-A-CB | HMH72B601 |  | CF64DXA1+TXV | TM9Y100C20MP11 | 8.25 | 15.5 | 9.5 |  |  |  |  | FALSE | FALSE | FALSE |  | 68 | 55 | 55 | TRUE | N/A | [5 empty] | R-410A | USA, Canada | 13000 | 1.08 | 3.53 | 56500 | 6.85 | 2.42 | 56500 | 6.85 | 2.42 | 16400 | 0.9 | 5.34 | 61500 | 5.83 | 3.09 | 18400 | 1.24 | 4.35 | 55500 | 5.18 | 3.14 | 55500 | 5.18 | 3.14 | 9900 | 1.26 | 2.3 | 38000 | 4.42 | 2.52 | 38000 | 4.42 | 2.52 | 6500 | 1.26 | 1.51 |  |  |  | 30800 | 4.08 | 2.21
09/21/21 | Live | Johnson Controls Inc. (York International Norman) | COLEMAN | HMH7 | Singlezone Ducted, Centrally Ducted | 206971451 |  | HRCU-A-CB | HMH72B601 |  | CM64DXA1+TXV | TPLC120C20MP13 | 8.25 | 16 | 9.5 |  |  |  |  | FALSE | FALSE | FALSE |  | 69 | 56 | 56 | TRUE | N/A | [5 empty] | R-410A | USA, Canada | 13500 | 1.05 | 3.77 | 57500 | 6.97 | 2.42 | 57500 | 6.97 | 2.42 | 16500 | 0.85 | 5.69 | 62500 | 5.98 | 3.06 | 18200 | 1.19 | 4.48 | 56000 | 5.1 | 3.22 | 56000 | 5.1 | 3.22 | 9700 | 1.21 | 2.35 | 39000 | 4.46 | 2.56 | 39000 | 4.46 | 2.56 | 6300 | 1.22 | 1.51 |  |  |  | 31400 | 4.16 | 2.21
09/21/21 | Live | Johnson Controls Inc. (York International Norman) | COLEMAN | HMH7 | Singlezone Ducted, Centrally Ducted | 206971447 |  | HRCU-A-CB | HMH72B601 |  | CM64DXA1+TXV | TPLC100C20MP13 | 8.25 | 16 | 9.5 |  |  |  |  | FALSE | FALSE | FALSE |  | 69 | 56 | 56 | TRUE | N/A | [5 empty] | R-410A | USA, Canada | 13500 | 1.05 | 3.77 | 57500 | 6.97 | 2.42 | 57500 | 6.97 | 2.42 | 16500 | 0.85 | 5.69 | 62500 | 5.98 | 3.06 | 18200 | 1.19 | 4.48 | 56000 | 5.1 | 3.22 | 56000 | 5.1 | 3.22 | 9700 | 1.21 | 2.35 | 39000 | 4.46 | 2.56 | 39000 | 4.46 | 2.56 | 6300 | 1.22 | 1.51 |  |  |  | 31400 | 4.16 | 2.21
09/21/21 | Live | Johnson Controls Inc. (York International Norman) | COLEMAN | HMH7 | Singlezone Ducted, Centrally Ducted | 206971456 |  | HRCU-A-CB | HMH72B601 |  | CM64DXA1+TXV | CPLC120C20MP13 | 8.25 | 16 | 9.5 |  |  |  |  | FALSE | FALSE | FALSE |  | 69 | 56 | 56 | TRUE | N/A | [5 empty] | R-410A | USA, Canada | 13500 | 1.05 | 3.77 | 57500 | 6.97 | 2.42 | 57500 | 6.97 | 2.42 | 16500 | 0.85 | 5.69 | 62500 | 5.98 | 3.06 | 18200 | 1.19 | 4.48 | 56000 | 5.1 | 3.22 | 56000 | 5.1 | 3.22 | 9700 | 1.21 | 2.35 | 39000 | 4.46 | 2.56 | 39000 | 4.46 | 2.56 | 6300 | 1.22 | 1.51 |  |  |  | 31400 | 4.16 | 2.21
09/21/21 | Live | Johnson Controls Inc. (York International Norman) | COLEMAN | HMH7 | Singlezone Ducted, Centrally Ducted | 206971439 |  | HRCU-A-CB | HMH72B601 |  | CM64DXA1+TXV | TM8V100C20MP12 | 8.25 | 16 | 9.5 |  |  |  |  | FALSE | FALSE | FALSE |  | 69 | 56 | 56 | TRUE | N/A | [5 empty] | R-410A | USA, Canada | 13500 | 1.05 | 3.77 | 57500 | 6.97 | 2.42 | 57500 | 6.97 | 2.42 | 16500 | 0.85 | 5.69 | 62500 | 5.98 | 3.06 | 18200 | 1.19 | 4.48 | 56000 | 5.1 | 3.22 | 56000 | 5.1 | 3.22 | 9700 | 1.21 | 2.35 | 39000 | 4.46 | 2.56 | 39000 | 4.46 | 2.56 | 6300 | 1.22 | 1.51 |  |  |  | 31400 | 4.16 | 2.21
09/21/21 | Live | Johnson Controls Inc. (York International Norman) | COLEMAN | HMH7 | Singlezone Ducted, Centrally Ducted | 206971435 |  | HRCU-A-CB | HMH72B601 |  | CM64DXA1+TXV | TM8V120C20MP12 | 8.25 | 16 | 9.5 |  |  |  |  | FALSE | FALSE | FALSE |  | 69 | 56 | 56 | TRUE | N/A | [5 empty] | R-410A | USA, Canada | 13500 | 1.05 | 3.77 | 57500 | 6.97 | 2.42 | 57500 | 6.97 | 2.42 | 16500 | 0.85 | 5.69 | 62500 | 5.98 | 3.06 | 18200 | 1.19 | 4.48 | 56000 | 5.1 | 3.22 | 56000 | 5.1 | 3.22 | 9700 | 1.21 | 2.35 | 39000 | 4.46 | 2.56 | 39000 | 4.46 | 2.56 | 6300 | 1.22 | 1.51 |  |  |  | 31400 | 4.16 | 2.21
09/21/21 | Live | Johnson Controls Inc. (York International Norman) | COLEMAN | HMH7 | Singlezone Ducted, Centrally Ducted | 206971433 |  | HRCU-A-CB | HMH72B601 |  | CF64DXA1+TXV | CPLC120C20MP13 | 8.25 | 16 | 9.5 |  |  |  |  | FALSE | FALSE | FALSE |  | 69 | 56 | 56 | TRUE | N/A | [5 empty] | R-410A | USA, Canada | 13500 | 1.05 | 3.77 | 57500 | 6.97 | 2.42 | 57500 | 6.97 | 2.42 | 16500 | 0.85 | 5.69 | 62500 | 5.98 | 3.06 | 18200 | 1.19 | 4.48 | 56000 | 5.1 | 3.22 | 56000 | 5.1 | 3.22 | 9700 | 1.21 | 2.35 | 39000 | 4.46 | 2.56 | 39000 | 4.46 | 2.56 | 6300 | 1.22 | 1.51 |  |  |  | 31400 | 4.16 | 2.21
09/21/21 | Live | Johnson Controls Inc. (York International Norman) | COLEMAN | HMH7 | Singlezone Ducted, Centrally Ducted | 206971443 |  | HRCU-A-CB | HMH72B601 |  | CM64DXA1+TXV | TMLV120C20MP12 | 8.25 | 16 | 9.5 |  |  |  |  | FALSE | FALSE | FALSE |  | 69 | 56 | 56 | TRUE | N/A | [5 empty] | R-410A | USA, Canada | 13500 | 1.05 | 3.77 | 57500 | 6.97 | 2.42 | 57500 | 6.97 | 2.42 | 16500 | 0.85 | 5.69 | 62500 | 5.98 | 3.06 | 18200 | 1.19 | 4.48 | 56000 | 5.1 | 3.22 | 56000 | 5.1 | 3.22 | 9700 | 1.21 | 2.35 | 39000 | 4.46 | 2.56 | 39000 | 4.46 | 2.56 | 6300 | 1.22 | 1.51 |  |  |  | 31400 | 4.16 | 2.21
09/21/21 | Live | Johnson Controls Inc. (York International Norman) | COLEMAN | HMH7 | Singlezone Ducted, Centrally Ducted | 206971428 |  | HRCU-A-CB | HMH72B601 |  | CF64DXA1+TXV | TPLC120C20MP13 | 8.25 | 16 | 9.5 |  |  |  |  | FALSE | FALSE | FALSE |  | 69 | 56 | 56 | TRUE | N/A | [5 empty] | R-410A | USA, Canada | 13500 | 1.05 | 3.77 | 57500 | 6.97 | 2.42 | 57500 | 6.97 | 2.42 | 16500 | 0.85 | 5.69 | 62500 | 5.98 | 3.06 | 18200 | 1.19 | 4.48 | 56000 | 5.1 | 3.22 | 56000 | 5.1 | 3.22 | 9700 | 1.21 | 2.35 | 39000 | 4.46 | 2.56 | 39000 | 4.46 | 2.56 | 6300 | 1.22 | 1.51 |  |  |  | 31400 | 4.16 | 2.21
09/21/21 | Live | Johnson Controls Inc. (York International Norman) | COLEMAN | HMH7 | Singlezone Ducted, Centrally Ducted | 206971420 |  | HRCU-A-CB | HMH72B601 |  | CF64DXA1+TXV | TMLV120C20MP12 | 8.25 | 16 | 9.5 |  |  |  |  | FALSE | FALSE | FALSE |  | 69 | 56 | 56 | TRUE | N/A | [5 empty] | R-410A | USA, Canada | 13500 | 1.05 | 3.77 | 57500 | 6.97 | 2.42 | 57500 | 6.97 | 2.42 | 16500 | 0.85 | 5.69 | 62500 | 5.98 | 3.06 | 18200 | 1.19 | 4.48 | 56000 | 5.1 | 3.22 | 56000 | 5.1 | 3.22 | 9700 | 1.21 | 2.35 | 39000 | 4.46 | 2.56 | 39000 | 4.46 | 2.56 | 6300 | 1.22 | 1.51 |  |  |  | 31400 | 4.16 | 2.21
09/21/21 | Live | Johnson Controls Inc. (York International Norman) | COLEMAN | HMH7 | Singlezone Ducted, Centrally Ducted | 206971412 |  | HRCU-A-CB | HMH72B601 |  | CF64DXA1+TXV | TM8V120C20MP12 | 8.25 | 16 | 9.5 |  |  |  |  | FALSE | FALSE | FALSE |  | 69 | 56 | 56 | TRUE | N/A | [5 empty] | R-410A | USA, Canada | 13500 | 1.05 | 3.77 | 57500 | 6.97 | 2.42 | 57500 | 6.97 | 2.42 | 16500 | 0.85 | 5.69 | 62500 | 5.98 | 3.06 | 18200 | 1.19 | 4.48 | 56000 | 5.1 | 3.22 | 56000 | 5.1 | 3.22 | 9700 | 1.21 | 2.35 | 39000 | 4.46 | 2.56 | 39000 | 4.46 | 2.56 | 6300 | 1.22 | 1.51 |  |  |  | 31400 | 4.16 | 2.21
09/21/21 | Live | Johnson Controls Inc. (York International Norman) | COLEMAN | HMH7 | Singlezone Ducted, Centrally Ducted | 206971424 |  | HRCU-A-CB | HMH72B601 |  | CF64DXA1+TXV | TPLC100C20MP13 | 8.25 | 16 | 9.5 |  |  |  |  | FALSE | FALSE | FALSE |  | 69 | 56 | 56 | TRUE | N/A | [5 empty] | R-410A | USA, Canada | 13500 | 1.05 | 3.77 | 57500 | 6.97 | 2.42 | 57500 | 6.97 | 2.42 | 16500 | 0.85 | 5.69 | 62500 | 5.98 | 3.06 | 18200 | 1.19 | 4.48 | 56000 | 5.1 | 3.22 | 56000 | 5.1 | 3.22 | 9700 | 1.21 | 2.35 | 39000 | 4.46 | 2.56 | 39000 | 4.46 | 2.56 | 6300 | 1.22 | 1.51 |  |  |  | 31400 | 4.16 | 2.21
09/21/21 | Live | Johnson Controls Inc. (York International Norman) | COLEMAN | HMH7 | Singlezone Ducted, Centrally Ducted | 206971416 |  | HRCU-A-CB | HMH72B601 |  | CF64DXA1+TXV | TM8V100C20MP12 | 8.25 | 16 | 9.5 |  |  |  |  | FALSE | FALSE | FALSE |  | 69 | 56 | 56 | TRUE | N/A | [5 empty] | R-410A | USA, Canada | 13500 | 1.05 | 3.77 | 57500 | 6.97 | 2.42 | 57500 | 6.97 | 2.42 | 16500 | 0.85 | 5.69 | 62500 | 5.98 | 3.06 | 18200 | 1.19 | 4.48 | 56000 | 5.1 | 3.22 | 56000 | 5.1 | 3.22 | 9700 | 1.21 | 2.35 | 39000 | 4.46 | 2.56 | 39000 | 4.46 | 2.56 | 6300 | 1.22 | 1.51 |  |  |  | 31400 | 4.16 | 2.21
09/21/21 | Live | Johnson Controls Inc. (York International Norman) | COLEMAN | HMH7 | Singlezone Ducted, Centrally Ducted | 206971336 |  | HRCU-A-CB | HMH72B601 |  | CM64DXA1+TXV | TM9E120D20MP12 | 8.25 | 15.75 | 9.5 |  |  |  |  | FALSE | FALSE | FALSE |  | 68 | 56 | 56 | TRUE | N/A | [5 empty] | R-410A | USA, Canada | 13100 | 1.08 | 3.55 | 57500 | 6.97 | 2.42 | 57500 | 6.97 | 2.42 | 16500 | 0.89 | 5.43 | 62500 | 5.98 | 3.06 | 18400 | 1.23 | 4.38 | 56000 | 5.16 | 3.18 | 56000 | 5.16 | 3.18 | 9900 | 1.25 | 2.32 | 38500 | 4.44 | 2.54 | 38500 | 4.44 | 2.54 | 6500 | 1.26 | 1.51 |  |  |  | 31400 | 4.16 | 2.21
09/21/21 | Live | Johnson Controls Inc. (York International Norman) | COLEMAN | HMH7 | Singlezone Ducted, Centrally Ducted | 206971332 |  | HRCU-A-CB | HMH72B601 |  | CF64DXA1+TXV | TM9E120D20MP12 | 8.25 | 15.75 | 9.5 |  |  |  |  | FALSE | FALSE | FALSE |  | 68 | 56 | 56 | TRUE | N/A | [5 empty] | R-410A | USA, Canada | 13100 | 1.08 | 3.55 | 57500 | 6.97 | 2.42 | 57500 | 6.97 | 2.42 | 16500 | 0.89 | 5.43 | 62500 | 5.98 | 3.06 | 18400 | 1.23 | 4.38 | 56000 | 5.16 | 3.18 | 56000 | 5.16 | 3.18 | 9900 | 1.25 | 2.32 | 38500 | 4.44 | 2.54 | 38500 | 4.44 | 2.54 | 6500 | 1.26 | 1.51 |  |  |  | 31400 | 4.16 | 2.21
09/21/21 | Live | Johnson Controls Inc. (York International Norman) | COLEMAN | HMH7 | Singlezone Ducted, Centrally Ducted | 206971246 |  | HRCU-A-CB | HMH72B601 |  | CM64DXA1+TXV | CP9C100C16MP13 | 8.25 | 15.75 | 9.5 |  |  |  |  | FALSE | FALSE | FALSE |  | 68 | 55 | 55 | TRUE | N/A | [5 empty] | R-410A | USA, Canada | 13500 | 1.02 | 3.88 | 57000 | 6.91 | 2.42 | 57000 | 6.91 | 2.42 | 16400 | 0.84 | 5.72 | 61500 | 5.88 | 3.07 | 18000 | 1.19 | 4.43 | 55500 | 5.15 | 3.16 | 55500 | 5.15 | 3.16 | 9600 | 1.2 | 2.34 | 38000 | 4.42 | 2.52 | 38000 | 4.42 | 2.52 | 6200 | 1.2 | 1.51 |  |  |  | 31000 | 4.11 | 2.21
09/21/21 | Live | Johnson Controls Inc. (York International Norman) | COLEMAN | HMH7 | Singlezone Ducted, Centrally Ducted | 206971242 |  | HRCU-A-CB | HMH72B601 |  | CM64DXA1+TXV | TP9C100C16MP13 | 8.25 | 15.75 | 9.5 |  |  |  |  | FALSE | FALSE | FALSE |  | 68 | 55 | 55 | TRUE | N/A | [5 empty] | R-410A | USA, Canada | 13500 | 1.02 | 3.88 | 57000 | 6.91 | 2.42 | 57000 | 6.91 | 2.42 | 16400 | 0.84 | 5.72 | 61500 | 5.88 | 3.07 | 18000 | 1.19 | 4.43 | 55500 | 5.15 | 3.16 | 55500 | 5.15 | 3.16 | 9600 | 1.2 | 2.34 | 38000 | 4.42 | 2.52 | 38000 | 4.42 | 2.52 | 6200 | 1.2 | 1.51 |  |  |  | 31000 | 4.11 | 2.21
09/21/21 | Live | Johnson Controls Inc. (York International Norman) | COLEMAN | HMH7 | Singlezone Ducted, Centrally Ducted | 206971238 |  | HRCU-A-CB | HMH72B601 |  | CM64DXA1+TXV | TM9V100C16MP12 | 8.25 | 15.75 | 9.5 |  |  |  |  | FALSE | FALSE | FALSE |  | 68 | 55 | 55 | TRUE | N/A | [5 empty] | R-410A | USA, Canada | 13500 | 1.02 | 3.88 | 57000 | 6.91 | 2.42 | 57000 | 6.91 | 2.42 | 16400 | 0.84 | 5.72 | 61500 | 5.88 | 3.07 | 18000 | 1.19 | 4.43 | 55500 | 5.15 | 3.16 | 55500 | 5.15 | 3.16 | 9600 | 1.2 | 2.34 | 38000 | 4.42 | 2.52 | 38000 | 4.42 | 2.52 | 6200 | 1.2 | 1.51 |  |  |  | 31000 | 4.11 | 2.21
09/21/21 | Live | Johnson Controls Inc. (York International Norman) | COLEMAN | HMH7 | Singlezone Ducted, Centrally Ducted | 206971236 |  | HRCU-A-CB | HMH72B601 |  | CF64DXA1+TXV | CP9C100C16MP13 | 8.25 | 15.75 | 9.5 |  |  |  |  | FALSE | FALSE | FALSE |  | 68 | 55 | 55 | TRUE | N/A | [5 empty] | R-410A | USA, Canada | 13500 | 1.02 | 3.88 | 57000 | 6.91 | 2.42 | 57000 | 6.91 | 2.42 | 16400 | 0.84 | 5.72 | 61500 | 5.88 | 3.07 | 18000 | 1.19 | 4.43 | 55500 | 5.15 | 3.16 | 55500 | 5.15 | 3.16 | 9600 | 1.2 | 2.34 | 38000 | 4.42 | 2.52 | 38000 | 4.42 | 2.52 | 6200 | 1.2 | 1.51 |  |  |  | 31000 | 4.11 | 2.21
09/21/21 | Live | Johnson Controls Inc. (York International Norman) | COLEMAN | HMH7 | Singlezone Ducted, Centrally Ducted | 206971232 |  | HRCU-A-CB | HMH72B601 |  | CF64DXA1+TXV | TP9C100C16MP13 | 8.25 | 15.75 | 9.5 |  |  |  |  | FALSE | FALSE | FALSE |  | 68 | 55 | 55 | TRUE | N/A | [5 empty] | R-410A | USA, Canada | 13500 | 1.02 | 3.88 | 57000 | 6.91 | 2.42 | 57000 | 6.91 | 2.42 | 16400 | 0.84 | 5.72 | 61500 | 5.88 | 3.07 | 18000 | 1.19 | 4.43 | 55500 | 5.15 | 3.16 | 55500 | 5.15 | 3.16 | 9600 | 1.2 | 2.34 | 38000 | 4.42 | 2.52 | 38000 | 4.42 | 2.52 | 6200 | 1.2 | 1.51 |  |  |  | 31000 | 4.11 | 2.21
09/21/21 | Live | Johnson Controls Inc. (York International Norman) | COLEMAN | HMH7 | Singlezone Ducted, Centrally Ducted | 206923122 |  | HRCU-A-CB | HMH72B361 |  | CM36CBCA1 | TMLE080C16MP11 | 9 | 17.25 | 9.5 |  |  |  |  | FALSE | FALSE | FALSE |  | 69 | 56 | 56 | TRUE | N/A | [5 empty] | R-410A | USA, Canada | 11700 | 0.78 | 4.4 | 36000 | 4 | 2.64 | 36000 | 4 | 2.64 | 13400 | 0.62 | 6.33 | 40000 | 3.4 | 3.45 | 9800 | 0.63 | 4.56 | 35000 | 3.13 | 3.28 | 35000 | 3.13 | 3.28 | 3600 | 0.68 | 1.55 | 24400 | 2.79 | 2.56 | 24400 | 2.79 | 2.56 | 1200 | 0.7 | 0.5 |  |  |  | 19900 | 2.64 | 2.21
09/21/21 | Live | Johnson Controls Inc. (York International Norman) | COLEMAN | HMH7 | Singlezone Ducted, Centrally Ducted | 206971228 |  | HRCU-A-CB | HMH72B601 |  | CF64DXA1+TXV | TM9V100C16MP12 | 8.25 | 15.75 | 9.5 |  |  |  |  | FALSE | FALSE | FALSE |  | 68 | 55 | 55 | TRUE | N/A | [5 empty] | R-410A | USA, Canada | 13500 | 1.02 | 3.88 | 57000 | 6.91 | 2.42 | 57000 | 6.91 | 2.42 | 16400 | 0.84 | 5.72 | 61500 | 5.88 | 3.07 | 18000 | 1.19 | 4.43 | 55500 | 5.15 | 3.16 | 55500 | 5.15 | 3.16 | 9600 | 1.2 | 2.34 | 38000 | 4.42 | 2.52 | 38000 | 4.42 | 2.52 | 6200 | 1.2 | 1.51 |  |  |  | 31000 | 4.11 | 2.21
09/21/21 | Live | Johnson Controls Inc. (York International Norman) | COLEMAN | HMH7 | Singlezone Ducted, Centrally Ducted | 206923118 |  | HRCU-A-CB | HMH72B361 |  | CM36CXA1+TXV | TMLE080C16MP11 | 9 | 17.25 | 9.5 |  |  |  |  | FALSE | FALSE | FALSE |  | 69 | 56 | 56 | TRUE | N/A | [5 empty] | R-410A | USA, Canada | 11700 | 0.78 | 4.4 | 36000 | 4 | 2.64 | 36000 | 4 | 2.64 | 13400 | 0.62 | 6.33 | 40000 | 3.4 | 3.45 | 9800 | 0.63 | 4.56 | 35000 | 3.13 | 3.28 | 35000 | 3.13 | 3.28 | 3600 | 0.68 | 1.55 | 24400 | 2.79 | 2.56 | 24400 | 2.79 | 2.56 | 1200 | 0.7 | 0.5 |  |  |  | 19900 | 2.64 | 2.21
09/21/21 | Live | Johnson Controls Inc. (York International Norman) | COLEMAN | HMH7 | Singlezone Ducted, Centrally Ducted | 206923110 |  | HRCU-A-CB | HMH72B361 |  | CM36CBCA1 | TM8E080C16MP11 | 9 | 17.25 | 9.5 |  |  |  |  | FALSE | FALSE | FALSE |  | 69 | 56 | 56 | TRUE | N/A | [5 empty] | R-410A | USA, Canada | 11700 | 0.78 | 4.4 | 36000 | 4 | 2.64 | 36000 | 4 | 2.64 | 13400 | 0.62 | 6.33 | 40000 | 3.4 | 3.45 | 9800 | 0.63 | 4.56 | 35000 | 3.13 | 3.28 | 35000 | 3.13 | 3.28 | 3600 | 0.68 | 1.55 | 24400 | 2.79 | 2.56 | 24400 | 2.79 | 2.56 | 1200 | 0.7 | 0.5 |  |  |  | 19900 | 2.64 | 2.21
09/21/21 | Live | Johnson Controls Inc. (York International Norman) | COLEMAN | HMH7 | Singlezone Ducted, Centrally Ducted | 206923106 |  | HRCU-A-CB | HMH72B361 |  | CM36CXA1+TXV | TM8E080C16MP11 | 9 | 17.25 | 9.5 |  |  |  |  | FALSE | FALSE | FALSE |  | 69 | 56 | 56 | TRUE | N/A | [5 empty] | R-410A | USA, Canada | 11700 | 0.78 | 4.4 | 36000 | 4 | 2.64 | 36000 | 4 | 2.64 | 13400 | 0.62 | 6.33 | 40000 | 3.4 | 3.45 | 9800 | 0.63 | 4.56 | 35000 | 3.13 | 3.28 | 35000 | 3.13 | 3.28 | 3600 | 0.68 | 1.55 | 24400 | 2.79 | 2.56 | 24400 | 2.79 | 2.56 | 1200 | 0.7 | 0.5 |  |  |  | 19900 | 2.64 | 2.21
09/21/21 | Live | Johnson Controls Inc. (York International Norman) | COLEMAN | HMH7 | Singlezone Ducted, Centrally Ducted | 206923102 |  | HRCU-A-CB | HMH72B361 |  | CF36CXA1+TXV | TMLE080C16MP11 | 9 | 17.25 | 9.5 |  |  |  |  | FALSE | FALSE | FALSE |  | 69 | 56 | 56 | TRUE | N/A | [5 empty] | R-410A | USA, Canada | 11700 | 0.78 | 4.4 | 36000 | 4 | 2.64 | 36000 | 4 | 2.64 | 13400 | 0.62 | 6.33 | 40000 | 3.4 | 3.45 | 9800 | 0.63 | 4.56 | 35000 | 3.13 | 3.28 | 35000 | 3.13 | 3.28 | 3600 | 0.68 | 1.55 | 24400 | 2.79 | 2.56 | 24400 | 2.79 | 2.56 | 1200 | 0.7 | 0.5 |  |  |  | 19900 | 2.64 | 2.21
09/21/21 | Live | Johnson Controls Inc. (York International Norman) | COLEMAN | HMH7 | Singlezone Ducted, Centrally Ducted | 206923098 |  | HRCU-A-CB | HMH72B361 |  | CF36CXA1+TXV | TM8E080C16MP11 | 9 | 17.25 | 9.5 |  |  |  |  | FALSE | FALSE | FALSE |  | 69 | 56 | 56 | TRUE | N/A | [5 empty] | R-410A | USA, Canada | 11700 | 0.78 | 4.4 | 36000 | 4 | 2.64 | 36000 | 4 | 2.64 | 13400 | 0.62 | 6.33 | 40000 | 3.4 | 3.45 | 9800 | 0.63 | 4.56 | 35000 | 3.13 | 3.28 | 35000 | 3.13 | 3.28 | 3600 | 0.68 | 1.55 | 24400 | 2.79 | 2.56 | 24400 | 2.79 | 2.56 | 1200 | 0.7 | 0.5 |  |  |  | 19900 | 2.64 | 2.21
09/21/21 | Live | Johnson Controls Inc. (York International Norman) | COLEMAN | HMH7 | Singlezone Ducted, Centrally Ducted | 207176135 |  | HRCU-A-CB | HMH72B601 |  | CM64DXA1+TXV | TM9Y120D20MP11 | 8.25 | 16.25 | 9.5 |  |  |  |  | FALSE | FALSE | FALSE |  | 68 | 55 | 55 | TRUE | N/A | [5 empty] | R-410A | USA, Canada | 14000 | 0.98 | 4.19 | 57000 | 6.91 | 2.42 | 57000 | 6.91 | 2.42 | 16400 | 0.79 | 6.08 | 61500 | 5.8 | 3.11 | 17800 | 1.16 | 4.5 | 55500 | 5.15 | 3.16 | 55500 | 5.15 | 3.16 | 9400 | 1.16 | 2.37 | 38000 | 4.38 | 2.54 | 38000 | 4.38 | 2.54 | 6100 | 1.15 | 1.55 |  |  |  | 30600 | 4.06 | 2.21
09/21/21 | Live | Johnson Controls Inc. (York International Norman) | COLEMAN | HMH7 | Singlezone Ducted, Centrally Ducted | 207176131 |  | HRCU-A-CB | HMH72B601 |  | CF64DXA1+TXV | TM9Y120D20MP11 | 8.25 | 16.25 | 9.5 |  |  |  |  | FALSE | FALSE | FALSE |  | 68 | 55 | 55 | TRUE | N/A | [5 empty] | R-410A | USA, Canada | 14000 | 0.98 | 4.19 | 57000 | 6.91 | 2.42 | 57000 | 6.91 | 2.42 | 16400 | 0.79 | 6.08 | 61500 | 5.8 | 3.11 | 17800 | 1.16 | 4.5 | 55500 | 5.15 | 3.16 | 55500 | 5.15 | 3.16 | 9400 | 1.16 | 2.37 | 38000 | 4.38 | 2.54 | 38000 | 4.38 | 2.54 | 6100 | 1.15 | 1.55 |  |  |  | 30600 | 4.06 | 2.21
09/21/21 | Live | Johnson Controls Inc. (York International Norman) | COLEMAN | HMH7 | Singlezone Ducted, Centrally Ducted | 206971276 |  | HRCU-A-CB | HMH72B601 |  | CM64DXA1+TXV | TMLE120C16MP11 | 8.25 | 16 | 9.5 |  |  |  |  | FALSE | FALSE | FALSE |  | 68 | 55 | 55 | TRUE | N/A | [5 empty] | R-410A | USA, Canada | 14200 | 0.95 | 4.38 | 57000 | 6.91 | 2.42 | 57000 | 6.91 | 2.42 | 16300 | 0.76 | 6.29 | 61500 | 5.86 | 3.08 | 17500 | 1.16 | 4.42 | 55500 | 5.15 | 3.16 | 55500 | 5.15 | 3.16 | 9200 | 1.13 | 2.39 | 38000 | 4.42 | 2.52 | 38000 | 4.42 | 2.52 | 5900 | 1.12 | 1.54 |  |  |  | 30800 | 4.09 | 2.21
09/21/21 | Live | Johnson Controls Inc. (York International Norman) | COLEMAN | HMH7 | Singlezone Ducted, Centrally Ducted | 206971272 |  | HRCU-A-CB | HMH72B601 |  | CM64DXA1+TXV | TM8E120C16MP11 | 8.25 | 16 | 9.5 |  |  |  |  | FALSE | FALSE | FALSE |  | 68 | 55 | 55 | TRUE | N/A | [5 empty] | R-410A | USA, Canada | 14200 | 0.95 | 4.38 | 57000 | 6.91 | 2.42 | 57000 | 6.91 | 2.42 | 16300 | 0.76 | 6.29 | 61500 | 5.86 | 3.08 | 17500 | 1.16 | 4.42 | 55500 | 5.15 | 3.16 | 55500 | 5.15 | 3.16 | 9200 | 1.13 | 2.39 | 38000 | 4.42 | 2.52 | 38000 | 4.42 | 2.52 | 5900 | 1.12 | 1.54 |  |  |  | 30800 | 4.09 | 2.21
09/21/21 | Live | Johnson Controls Inc. (York International Norman) | COLEMAN | HMH7 | Singlezone Ducted, Centrally Ducted | 206971268 |  | HRCU-A-CB | HMH72B601 |  | CF64DXA1+TXV | TMLE120C16MP11 | 8.25 | 16 | 9.5 |  |  |  |  | FALSE | FALSE | FALSE |  | 68 | 55 | 55 | TRUE | N/A | [5 empty] | R-410A | USA, Canada | 14200 | 0.95 | 4.38 | 57000 | 6.91 | 2.42 | 57000 | 6.91 | 2.42 | 16300 | 0.76 | 6.29 | 61500 | 5.86 | 3.08 | 17500 | 1.16 | 4.42 | 55500 | 5.15 | 3.16 | 55500 | 5.15 | 3.16 | 9200 | 1.13 | 2.39 | 38000 | 4.42 | 2.52 | 38000 | 4.42 | 2.52 | 5900 | 1.12 | 1.54 |  |  |  | 30800 | 4.09 | 2.21
09/21/21 | Live | Johnson Controls Inc. (York International Norman) | COLEMAN | HMH7 | Singlezone Ducted, Centrally Ducted | 206971264 |  | HRCU-A-CB | HMH72B601 |  | CF64DXA1+TXV | TM8E120C16MP11 | 8.25 | 16 | 9.5 |  |  |  |  | FALSE | FALSE | FALSE |  | 68 | 55 | 55 | TRUE | N/A | [5 empty] | R-410A | USA, Canada | 14200 | 0.95 | 4.38 | 57000 | 6.91 | 2.42 | 57000 | 6.91 | 2.42 | 16300 | 0.76 | 6.29 | 61500 | 5.86 | 3.08 | 17500 | 1.16 | 4.42 | 55500 | 5.15 | 3.16 | 55500 | 5.15 | 3.16 | 9200 | 1.13 | 2.39 | 38000 | 4.42 | 2.52 | 38000 | 4.42 | 2.52 | 5900 | 1.12 | 1.54 |  |  |  | 30800 | 4.09 | 2.21
09/21/21 | Live | Johnson Controls Inc. (York International Norman) | COLEMAN | HMH7 | Singlezone Ducted, Centrally Ducted | 206922223 |  | HRCU-A-CB | HMH72B361 |  | CM36CBCA1 | CP9C100C16MP13 | 9 | 17 | 9.5 |  |  |  |  | FALSE | FALSE | FALSE |  | 69 | 56 | 56 | TRUE | N/A | [5 empty] | R-410A | USA, Canada | 11600 | 0.78 | 4.36 | 36000 | 4 | 2.64 | 36000 | 4 | 2.64 | 13200 | 0.63 | 6.14 | 40000 | 3.4 | 3.45 | 9700 | 0.63 | 4.51 | 35000 | 3.13 | 3.28 | 35000 | 3.13 | 3.28 | 3600 | 0.67 | 1.57 | 24400 | 2.79 | 2.56 | 24400 | 2.79 | 2.56 | 1200 | 0.69 | 0.51 |  |  |  | 19800 | 2.63 | 2.21
09/21/21 | Live | Johnson Controls Inc. (York International Norman) | COLEMAN | HMH7 | Singlezone Ducted, Centrally Ducted | 206922221 |  | HRCU-A-CB | HMH72B361 |  | CM36CXA1+TXV | CP9C100C16MP13 | 9 | 17 | 9.5 |  |  |  |  | FALSE | FALSE | FALSE |  | 69 | 56 | 56 | TRUE | N/A | [5 empty] | R-410A | USA, Canada | 11600 | 0.78 | 4.36 | 36000 | 4 | 2.64 | 36000 | 4 | 2.64 | 13200 | 0.63 | 6.14 | 40000 | 3.4 | 3.45 | 9700 | 0.63 | 4.51 | 35000 | 3.13 | 3.28 | 35000 | 3.13 | 3.28 | 3600 | 0.67 | 1.57 | 24400 | 2.79 | 2.56 | 24400 | 2.79 | 2.56 | 1200 | 0.69 | 0.51 |  |  |  | 19800 | 2.63 | 2.21
09/21/21 | Live | Johnson Controls Inc. (York International Norman) | COLEMAN | HMH7 | Singlezone Ducted, Centrally Ducted | 206922213 |  | HRCU-A-CB | HMH72B361 |  | CM36CBCA1 | TP9C100C16MP13 | 9 | 17 | 9.5 |  |  |  |  | FALSE | FALSE | FALSE |  | 69 | 56 | 56 | TRUE | N/A | [5 empty] | R-410A | USA, Canada | 11600 | 0.78 | 4.36 | 36000 | 4 | 2.64 | 36000 | 4 | 2.64 | 13200 | 0.63 | 6.14 | 40000 | 3.4 | 3.45 | 9700 | 0.63 | 4.51 | 35000 | 3.13 | 3.28 | 35000 | 3.13 | 3.28 | 3600 | 0.67 | 1.57 | 24400 | 2.79 | 2.56 | 24400 | 2.79 | 2.56 | 1200 | 0.69 | 0.51 |  |  |  | 19800 | 2.63 | 2.21
09/21/21 | Live | Johnson Controls Inc. (York International Norman) | COLEMAN | HMH7 | Singlezone Ducted, Centrally Ducted | 206922201 |  | HRCU-A-CB | HMH72B361 |  | CM36CBCA1 | TM9V100C16MP12 | 9 | 17 | 9.5 |  |  |  |  | FALSE | FALSE | FALSE |  | 69 | 56 | 56 | TRUE | N/A | [5 empty] | R-410A | USA, Canada | 11600 | 0.78 | 4.36 | 36000 | 4 | 2.64 | 36000 | 4 | 2.64 | 13200 | 0.63 | 6.14 | 40000 | 3.4 | 3.45 | 9700 | 0.63 | 4.51 | 35000 | 3.13 | 3.28 | 35000 | 3.13 | 3.28 | 3600 | 0.67 | 1.57 | 24400 | 2.79 | 2.56 | 24400 | 2.79 | 2.56 | 1200 | 0.69 | 0.51 |  |  |  | 19800 | 2.63 | 2.21
09/21/21 | Live | Johnson Controls Inc. (York International Norman) | COLEMAN | HMH7 | Singlezone Ducted, Centrally Ducted | 206922209 |  | HRCU-A-CB | HMH72B361 |  | CM36CXA1+TXV | TP9C100C16MP13 | 9 | 17 | 9.5 |  |  |  |  | FALSE | FALSE | FALSE |  | 69 | 56 | 56 | TRUE | N/A | [5 empty] | R-410A | USA, Canada | 11600 | 0.78 | 4.36 | 36000 | 4 | 2.64 | 36000 | 4 | 2.64 | 13200 | 0.63 | 6.14 | 40000 | 3.4 | 3.45 | 9700 | 0.63 | 4.51 | 35000 | 3.13 | 3.28 | 35000 | 3.13 | 3.28 | 3600 | 0.67 | 1.57 | 24400 | 2.79 | 2.56 | 24400 | 2.79 | 2.56 | 1200 | 0.69 | 0.51 |  |  |  | 19800 | 2.63 | 2.21
09/21/21 | Live | Johnson Controls Inc. (York International Norman) | COLEMAN | HMH7 | Singlezone Ducted, Centrally Ducted | 206922195 |  | HRCU-A-CB | HMH72B361 |  | CF36CXA1+TXV | CP9C100C16MP13 | 9 | 17 | 9.5 |  |  |  |  | FALSE | FALSE | FALSE |  | 69 | 56 | 56 | TRUE | N/A | [5 empty] | R-410A | USA, Canada | 11600 | 0.78 | 4.36 | 36000 | 4 | 2.64 | 36000 | 4 | 2.64 | 13200 | 0.63 | 6.14 | 40000 | 3.4 | 3.45 | 9700 | 0.63 | 4.51 | 35000 | 3.13 | 3.28 | 35000 | 3.13 | 3.28 | 3600 | 0.67 | 1.57 | 24400 | 2.79 | 2.56 | 24400 | 2.79 | 2.56 | 1200 | 0.69 | 0.51 |  |  |  | 19800 | 2.63 | 2.21
09/21/21 | Live | Johnson Controls Inc. (York International Norman) | COLEMAN | HMH7 | Singlezone Ducted, Centrally Ducted | 206922191 |  | HRCU-A-CB | HMH72B361 |  | CF36CXA1+TXV | TP9C100C16MP13 | 9 | 17 | 9.5 |  |  |  |  | FALSE | FALSE | FALSE |  | 69 | 56 | 56 | TRUE | N/A | [5 empty] | R-410A | USA, Canada | 11600 | 0.78 | 4.36 | 36000 | 4 | 2.64 | 36000 | 4 | 2.64 | 13200 | 0.63 | 6.14 | 40000 | 3.4 | 3.45 | 9700 | 0.63 | 4.51 | 35000 | 3.13 | 3.28 | 35000 | 3.13 | 3.28 | 3600 | 0.67 | 1.57 | 24400 | 2.79 | 2.56 | 24400 | 2.79 | 2.56 | 1200 | 0.69 | 0.51 |  |  |  | 19800 | 2.63 | 2.21
09/21/21 | Live | Johnson Controls Inc. (York International Norman) | COLEMAN | HMH7 | Singlezone Ducted, Centrally Ducted | 206922187 |  | HRCU-A-CB | HMH72B361 |  | CF36CXA1+TXV | TM9V100C16MP12 | 9 | 17 | 9.5 |  |  |  |  | FALSE | FALSE | FALSE |  | 69 | 56 | 56 | TRUE | N/A | [5 empty] | R-410A | USA, Canada | 11600 | 0.78 | 4.36 | 36000 | 4 | 2.64 | 36000 | 4 | 2.64 | 13200 | 0.63 | 6.14 | 40000 | 3.4 | 3.45 | 9700 | 0.63 | 4.51 | 35000 | 3.13 | 3.28 | 35000 | 3.13 | 3.28 | 3600 | 0.67 | 1.57 | 24400 | 2.79 | 2.56 | 24400 | 2.79 | 2.56 | 1200 | 0.69 | 0.51 |  |  |  | 19800 | 2.63 | 2.21
09/21/21 | Live | Johnson Controls Inc. (York International Norman) | COLEMAN | HMH7 | Singlezone Ducted, Centrally Ducted | 206922197 |  | HRCU-A-CB | HMH72B361 |  | CM36CXA1+TXV | TM9V100C16MP12 | 9 | 17 | 9.5 |  |  |  |  | FALSE | FALSE | FALSE |  | 69 | 56 | 56 | TRUE | N/A | [5 empty] | R-410A | USA, Canada | 11600 | 0.78 | 4.36 | 36000 | 4 | 2.64 | 36000 | 4 | 2.64 | 13200 | 0.63 | 6.14 | 40000 | 3.4 | 3.45 | 9700 | 0.63 | 4.51 | 35000 | 3.13 | 3.28 | 35000 | 3.13 | 3.28 | 3600 | 0.67 | 1.57 | 24400 | 2.79 | 2.56 | 24400 | 2.79 | 2.56 | 1200 | 0.69 | 0.51 |  |  |  | 19800 | 2.63 | 2.21
09/21/21 | Live | Johnson Controls Inc. (York International Norman) | COLEMAN | HMH7 | Singlezone Ducted, Centrally Ducted | 206922957 |  | HRCU-A-CB | HMH72B361 |  | CM36AXA1+TXV | TPLC060A12MP13 | 8.75 | 16.5 | 9.5 |  |  |  |  | FALSE | FALSE | FALSE |  | 72 | 61 | 61 | TRUE | N/A | [5 empty] | R-410A | USA, Canada | 11300 | 0.78 | 4.25 | 34800 | 3.98 | 2.56 | 34800 | 3.98 | 2.56 | 12800 | 0.63 | 5.95 | 38500 | 3.39 | 3.33 | 9600 | 0.65 | 4.33 | 33200 | 3.24 | 3 | 33200 | 3.24 | 3 | 3700 | 0.68 | 1.59 | 24200 | 2.88 | 2.46 | 24200 | 2.88 | 2.46 | 1400 | 0.69 | 0.59 |  |  |  | 20400 | 2.71 | 2.21
09/21/21 | Live | Johnson Controls Inc. (York International Norman) | COLEMAN | HMH7 | Singlezone Ducted, Centrally Ducted | 206922953 |  | HRCU-A-CB | HMH72B361 |  | CM36AXA1+TXV | TMLV060A12MP12 | 8.75 | 16.5 | 9.5 |  |  |  |  | FALSE | FALSE | FALSE |  | 72 | 61 | 61 | TRUE | N/A | [5 empty] | R-410A | USA, Canada | 11300 | 0.78 | 4.25 | 34800 | 3.98 | 2.56 | 34800 | 3.98 | 2.56 | 12800 | 0.63 | 5.95 | 38500 | 3.39 | 3.33 | 9600 | 0.65 | 4.33 | 33200 | 3.24 | 3 | 33200 | 3.24 | 3 | 3700 | 0.68 | 1.59 | 24200 | 2.88 | 2.46 | 24200 | 2.88 | 2.46 | 1400 | 0.69 | 0.59 |  |  |  | 20400 | 2.71 | 2.21
09/21/21 | Live | Johnson Controls Inc. (York International Norman) | COLEMAN | HMH7 | Singlezone Ducted, Centrally Ducted | 206922949 |  | HRCU-A-CB | HMH72B361 |  | CM36AXA1+TXV | TM8V060A12MP12 | 8.75 | 16.5 | 9.5 |  |  |  |  | FALSE | FALSE | FALSE |  | 72 | 61 | 61 | TRUE | N/A | [5 empty] | R-410A | USA, Canada | 11300 | 0.78 | 4.25 | 34800 | 3.98 | 2.56 | 34800 | 3.98 | 2.56 | 12800 | 0.63 | 5.95 | 38500 | 3.39 | 3.33 | 9600 | 0.65 | 4.33 | 33200 | 3.24 | 3 | 33200 | 3.24 | 3 | 3700 | 0.68 | 1.59 | 24200 | 2.88 | 2.46 | 24200 | 2.88 | 2.46 | 1400 | 0.69 | 0.59 |  |  |  | 20400 | 2.71 | 2.21
09/21/21 | Live | Johnson Controls Inc. (York International Norman) | COLEMAN | HMH7 | Singlezone Ducted, Centrally Ducted | 206922945 |  | HRCU-A-CB | HMH72B361 |  | CF36AXA1+TXV | TPLC060A12MP13 | 8.75 | 16.5 | 9.5 |  |  |  |  | FALSE | FALSE | FALSE |  | 72 | 61 | 61 | TRUE | N/A | [5 empty] | R-410A | USA, Canada | 11300 | 0.78 | 4.25 | 34800 | 3.98 | 2.56 | 34800 | 3.98 | 2.56 | 12800 | 0.63 | 5.95 | 38500 | 3.39 | 3.33 | 9600 | 0.65 | 4.33 | 33200 | 3.24 | 3 | 33200 | 3.24 | 3 | 3700 | 0.68 | 1.59 | 24200 | 2.88 | 2.46 | 24200 | 2.88 | 2.46 | 1400 | 0.69 | 0.59 |  |  |  | 20400 | 2.71 | 2.21
09/21/21 | Live | Johnson Controls Inc. (York International Norman) | COLEMAN | HMH7 | Singlezone Ducted, Centrally Ducted | 206922941 |  | HRCU-A-CB | HMH72B361 |  | CF36AXA1+TXV | TMLV060A12MP12 | 8.75 | 16.5 | 9.5 |  |  |  |  | FALSE | FALSE | FALSE |  | 72 | 61 | 61 | TRUE | N/A | [5 empty] | R-410A | USA, Canada | 11300 | 0.78 | 4.25 | 34800 | 3.98 | 2.56 | 34800 | 3.98 | 2.56 | 12800 | 0.63 | 5.95 | 38500 | 3.39 | 3.33 | 9600 | 0.65 | 4.33 | 33200 | 3.24 | 3 | 33200 | 3.24 | 3 | 3700 | 0.68 | 1.59 | 24200 | 2.88 | 2.46 | 24200 | 2.88 | 2.46 | 1400 | 0.69 | 0.59 |  |  |  | 20400 | 2.71 | 2.21
09/21/21 | Live | Johnson Controls Inc. (York International Norman) | COLEMAN | HMH7 | Singlezone Ducted, Centrally Ducted | 206922937 |  | HRCU-A-CB | HMH72B361 |  | CF36AXA1+TXV | TM8V060A12MP12 | 8.75 | 16.5 | 9.5 |  |  |  |  | FALSE | FALSE | FALSE |  | 72 | 61 | 61 | TRUE | N/A | [5 empty] | R-410A | USA, Canada | 11300 | 0.78 | 4.25 | 34800 | 3.98 | 2.56 | 34800 | 3.98 | 2.56 | 12800 | 0.63 | 5.95 | 38500 | 3.39 | 3.33 | 9600 | 0.65 | 4.33 | 33200 | 3.24 | 3 | 33200 | 3.24 | 3 | 3700 | 0.68 | 1.59 | 24200 | 2.88 | 2.46 | 24200 | 2.88 | 2.46 | 1400 | 0.69 | 0.59 |  |  |  | 20400 | 2.71 | 2.21
09/21/21 | Live | Johnson Controls Inc. (York International Norman) | COLEMAN | HMH7 | Singlezone Ducted, Centrally Ducted | 206922471 |  | HRCU-A-CB | HMH72B361 |  | CM36AXA1+TXV | TM9V040A10MP12 | 8.75 | 16 | 9.5 |  |  |  |  | FALSE | FALSE | FALSE |  | 75 | 64 | 64 | TRUE | N/A | [5 empty] | R-410A | USA, Canada | 10900 | 0.77 | 4.15 | 34200 | 3.91 | 2.56 | 34200 | 3.91 | 2.56 | 12400 | 0.63 | 5.77 | 37600 | 3.36 | 3.28 | 9300 | 0.66 | 4.13 | 32000 | 3.28 | 2.86 | 32000 | 3.28 | 2.86 | 3800 | 0.68 | 1.64 | 24000 | 2.91 | 2.42 | 24000 | 2.91 | 2.42 | 1600 | 0.68 | 0.69 |  |  |  | 20600 | 2.74 | 2.2
09/21/21 | Live | Johnson Controls Inc. (York International Norman) | COLEMAN | HMH7 | Singlezone Ducted, Centrally Ducted | 206922467 |  | HRCU-A-CB | HMH72B361 |  | CF36AXA1+TXV | TM9V040A10MP12 | 8.75 | 16 | 9.5 |  |  |  |  | FALSE | FALSE | FALSE |  | 75 | 64 | 64 | TRUE | N/A | [5 empty] | R-410A | USA, Canada | 10900 | 0.77 | 4.15 | 34200 | 3.91 | 2.56 | 34200 | 3.91 | 2.56 | 12400 | 0.63 | 5.77 | 37600 | 3.36 | 3.28 | 9300 | 0.66 | 4.13 | 32000 | 3.28 | 2.86 | 32000 | 3.28 | 2.86 | 3800 | 0.68 | 1.64 | 24000 | 2.91 | 2.42 | 24000 | 2.91 | 2.42 | 1600 | 0.68 | 0.69 |  |  |  | 20600 | 2.74 | 2.2
09/21/21 | Live | Johnson Controls Inc. (York International Norman) | COLEMAN | HMH7 | Singlezone Ducted, Centrally Ducted | 206971384 |  | HRCU-A-CB | HMH72B601 |  | CM64DXA1+TXV | TMLE080C16MP11 | 8.25 | 16 | 9.5 |  |  |  |  | FALSE | FALSE | FALSE |  | 68 | 55 | 55 | TRUE | N/A | [5 empty] | R-410A | USA, Canada | 14100 | 0.95 | 4.35 | 57000 | 6.91 | 2.42 | 57000 | 6.91 | 2.42 | 16300 | 0.76 | 6.29 | 61500 | 5.86 | 3.08 | 17500 | 1.16 | 4.42 | 55500 | 5.18 | 3.14 | 55500 | 5.18 | 3.14 | 9200 | 1.13 | 2.39 | 38000 | 4.42 | 2.52 | 38000 | 4.42 | 2.52 | 5900 | 1.12 | 1.54 |  |  |  | 30800 | 4.1 | 2.2
09/21/21 | Live | Johnson Controls Inc. (York International Norman) | COLEMAN | HMH7 | Singlezone Ducted, Centrally Ducted | 206971380 |  | HRCU-A-CB | HMH72B601 |  | CM64DXA1+TXV | TM8E080C16MP11 | 8.25 | 16 | 9.5 |  |  |  |  | FALSE | FALSE | FALSE |  | 68 | 55 | 55 | TRUE | N/A | [5 empty] | R-410A | USA, Canada | 14100 | 0.95 | 4.35 | 57000 | 6.91 | 2.42 | 57000 | 6.91 | 2.42 | 16300 | 0.76 | 6.29 | 61500 | 5.86 | 3.08 | 17500 | 1.16 | 4.42 | 55500 | 5.18 | 3.14 | 55500 | 5.18 | 3.14 | 9200 | 1.13 | 2.39 | 38000 | 4.42 | 2.52 | 38000 | 4.42 | 2.52 | 5900 | 1.12 | 1.54 |  |  |  | 30800 | 4.1 | 2.2
09/21/21 | Live | Johnson Controls Inc. (York International Norman) | COLEMAN | HMH7 | Singlezone Ducted, Centrally Ducted | 206971376 |  | HRCU-A-CB | HMH72B601 |  | CF64DXA1+TXV | TMLE080C16MP11 | 8.25 | 16 | 9.5 |  |  |  |  | FALSE | FALSE | FALSE |  | 68 | 55 | 55 | TRUE | N/A | [5 empty] | R-410A | USA, Canada | 14100 | 0.95 | 4.35 | 57000 | 6.91 | 2.42 | 57000 | 6.91 | 2.42 | 16300 | 0.76 | 6.29 | 61500 | 5.86 | 3.08 | 17500 | 1.16 | 4.42 | 55500 | 5.18 | 3.14 | 55500 | 5.18 | 3.14 | 9200 | 1.13 | 2.39 | 38000 | 4.42 | 2.52 | 38000 | 4.42 | 2.52 | 5900 | 1.12 | 1.54 |  |  |  | 30800 | 4.1 | 2.2
09/21/21 | Live | Johnson Controls Inc. (York International Norman) | COLEMAN | HMH7 | Singlezone Ducted, Centrally Ducted | 206971372 |  | HRCU-A-CB | HMH72B601 |  | CF64DXA1+TXV | TM8E080C16MP11 | 8.25 | 16 | 9.5 |  |  |  |  | FALSE | FALSE | FALSE |  | 68 | 55 | 55 | TRUE | N/A | [5 empty] | R-410A | USA, Canada | 14100 | 0.95 | 4.35 | 57000 | 6.91 | 2.42 | 57000 | 6.91 | 2.42 | 16300 | 0.76 | 6.29 | 61500 | 5.86 | 3.08 | 17500 | 1.16 | 4.42 | 55500 | 5.18 | 3.14 | 55500 | 5.18 | 3.14 | 9200 | 1.13 | 2.39 | 38000 | 4.42 | 2.52 | 38000 | 4.42 | 2.52 | 5900 | 1.12 | 1.54 |  |  |  | 30800 | 4.1 | 2.2
09/21/21 | Live | Johnson Controls Inc. (York International Norman) | COLEMAN | HMH7 | Singlezone Ducted, Centrally Ducted | 206971308 |  | HRCU-A-CB | HMH72B601 |  | CM64DXA1+TXV | TMLE100C16MP11 | 8.25 | 16 | 9.5 |  |  |  |  | FALSE | FALSE | FALSE |  | 68 | 55 | 55 | TRUE | N/A | [5 empty] | R-410A | USA, Canada | 13900 | 0.99 | 4.11 | 57000 | 6.91 | 2.42 | 57000 | 6.91 | 2.42 | 16400 | 0.8 | 6.01 | 61500 | 5.86 | 3.08 | 17800 | 1.18 | 4.42 | 55500 | 5.18 | 3.14 | 55500 | 5.18 | 3.14 | 9400 | 1.16 | 2.37 | 38000 | 4.42 | 2.52 | 38000 | 4.42 | 2.52 | 6100 | 1.16 | 1.54 |  |  |  | 30800 | 4.1 | 2.2
09/21/21 | Live | Johnson Controls Inc. (York International Norman) | COLEMAN | HMH7 | Singlezone Ducted, Centrally Ducted | 206971300 |  | HRCU-A-CB | HMH72B601 |  | CF64DXA1+TXV | TMLE100C16MP11 | 8.25 | 16 | 9.5 |  |  |  |  | FALSE | FALSE | FALSE |  | 68 | 55 | 55 | TRUE | N/A | [5 empty] | R-410A | USA, Canada | 13900 | 0.99 | 4.11 | 57000 | 6.91 | 2.42 | 57000 | 6.91 | 2.42 | 16400 | 0.8 | 6.01 | 61500 | 5.86 | 3.08 | 17800 | 1.18 | 4.42 | 55500 | 5.18 | 3.14 | 55500 | 5.18 | 3.14 | 9400 | 1.16 | 2.37 | 38000 | 4.42 | 2.52 | 38000 | 4.42 | 2.52 | 6100 | 1.16 | 1.54 |  |  |  | 30800 | 4.1 | 2.2
09/21/21 | Live | Johnson Controls Inc. (York International Norman) | COLEMAN | HMH7 | Singlezone Ducted, Centrally Ducted | 206971296 |  | HRCU-A-CB | HMH72B601 |  | CF64DXA1+TXV | TM8E100C16MP11 | 8.25 | 16 | 9.5 |  |  |  |  | FALSE | FALSE | FALSE |  | 68 | 55 | 55 | TRUE | N/A | [5 empty] | R-410A | USA, Canada | 13900 | 0.99 | 4.11 | 57000 | 6.91 | 2.42 | 57000 | 6.91 | 2.42 | 16400 | 0.8 | 6.01 | 61500 | 5.86 | 3.08 | 17800 | 1.18 | 4.42 | 55500 | 5.18 | 3.14 | 55500 | 5.18 | 3.14 | 9400 | 1.16 | 2.37 | 38000 | 4.42 | 2.52 | 38000 | 4.42 | 2.52 | 6100 | 1.16 | 1.54 |  |  |  | 30800 | 4.1 | 2.2
09/21/21 | Live | Johnson Controls Inc. (York International Norman) | COLEMAN | HMH7 | Singlezone Ducted, Centrally Ducted | 206971226 |  | HRCU-A-CB | HMH72B601 |  | CM64DXA1+TXV | CP9C100C20MP13 | 8.25 | 16 | 9.5 |  |  |  |  | FALSE | FALSE | FALSE |  | 68 | 55 | 55 | TRUE | N/A | [5 empty] | R-410A | USA, Canada | 13900 | 0.99 | 4.11 | 57000 | 6.91 | 2.42 | 57000 | 6.91 | 2.42 | 16300 | 0.8 | 5.97 | 61500 | 5.86 | 3.08 | 17700 | 1.17 | 4.43 | 55500 | 5.15 | 3.16 | 55500 | 5.15 | 3.16 | 9400 | 1.16 | 2.37 | 38000 | 4.38 | 2.54 | 38000 | 4.38 | 2.54 | 6000 | 1.15 | 1.53 |  |  |  | 30800 | 4.1 | 2.2
09/21/21 | Live | Johnson Controls Inc. (York International Norman) | COLEMAN | HMH7 | Singlezone Ducted, Centrally Ducted | 206971304 |  | HRCU-A-CB | HMH72B601 |  | CM64DXA1+TXV | TM8E100C16MP11 | 8.25 | 16 | 9.5 |  |  |  |  | FALSE | FALSE | FALSE |  | 68 | 55 | 55 | TRUE | N/A | [5 empty] | R-410A | USA, Canada | 13900 | 0.99 | 4.11 | 57000 | 6.91 | 2.42 | 57000 | 6.91 | 2.42 | 16400 | 0.8 | 6.01 | 61500 | 5.86 | 3.08 | 17800 | 1.18 | 4.42 | 55500 | 5.18 | 3.14 | 55500 | 5.18 | 3.14 | 9400 | 1.16 | 2.37 | 38000 | 4.42 | 2.52 | 38000 | 4.42 | 2.52 | 6100 | 1.16 | 1.54 |  |  |  | 30800 | 4.1 | 2.2
09/21/21 | Live | Johnson Controls Inc. (York International Norman) | COLEMAN | HMH7 | Singlezone Ducted, Centrally Ducted | 206971222 |  | HRCU-A-CB | HMH72B601 |  | CM64DXA1+TXV | TP9C100C20MP13 | 8.25 | 16 | 9.5 |  |  |  |  | FALSE | FALSE | FALSE |  | 68 | 55 | 55 | TRUE | N/A | [5 empty] | R-410A | USA, Canada | 13900 | 0.99 | 4.11 | 57000 | 6.91 | 2.42 | 57000 | 6.91 | 2.42 | 16300 | 0.8 | 5.97 | 61500 | 5.86 | 3.08 | 17700 | 1.17 | 4.43 | 55500 | 5.15 | 3.16 | 55500 | 5.15 | 3.16 | 9400 | 1.16 | 2.37 | 38000 | 4.38 | 2.54 | 38000 | 4.38 | 2.54 | 6000 | 1.15 | 1.53 |  |  |  | 30800 | 4.1 | 2.2
09/21/21 | Live | Johnson Controls Inc. (York International Norman) | COLEMAN | HMH7 | Singlezone Ducted, Centrally Ducted | 206971218 |  | HRCU-A-CB | HMH72B601 |  | CM64DXA1+TXV | TM9V100C20MP12 | 8.25 | 16 | 9.5 |  |  |  |  | FALSE | FALSE | FALSE |  | 68 | 55 | 55 | TRUE | N/A | [5 empty] | R-410A | USA, Canada | 13900 | 0.99 | 4.11 | 57000 | 6.91 | 2.42 | 57000 | 6.91 | 2.42 | 16300 | 0.8 | 5.97 | 61500 | 5.86 | 3.08 | 17700 | 1.17 | 4.43 | 55500 | 5.15 | 3.16 | 55500 | 5.15 | 3.16 | 9400 | 1.16 | 2.37 | 38000 | 4.38 | 2.54 | 38000 | 4.38 | 2.54 | 6000 | 1.15 | 1.53 |  |  |  | 30800 | 4.1 | 2.2
09/21/21 | Live | Johnson Controls Inc. (York International Norman) | COLEMAN | HMH7 | Singlezone Ducted, Centrally Ducted | 206971216 |  | HRCU-A-CB | HMH72B601 |  | CF64DXA1+TXV | CP9C100C20MP13 | 8.25 | 16 | 9.5 |  |  |  |  | FALSE | FALSE | FALSE |  | 68 | 55 | 55 | TRUE | N/A | [5 empty] | R-410A | USA, Canada | 13900 | 0.99 | 4.11 | 57000 | 6.91 | 2.42 | 57000 | 6.91 | 2.42 | 16300 | 0.8 | 5.97 | 61500 | 5.86 | 3.08 | 17700 | 1.17 | 4.43 | 55500 | 5.15 | 3.16 | 55500 | 5.15 | 3.16 | 9400 | 1.16 | 2.37 | 38000 | 4.38 | 2.54 | 38000 | 4.38 | 2.54 | 6000 | 1.15 | 1.53 |  |  |  | 30800 | 4.1 | 2.2
09/21/21 | Live | Johnson Controls Inc. (York International Norman) | COLEMAN | HMH7 | Singlezone Ducted, Centrally Ducted | 206971212 |  | HRCU-A-CB | HMH72B601 |  | CF64DXA1+TXV | TP9C100C20MP13 | 8.25 | 16 | 9.5 |  |  |  |  | FALSE | FALSE | FALSE |  | 68 | 55 | 55 | TRUE | N/A | [5 empty] | R-410A | USA, Canada | 13900 | 0.99 | 4.11 | 57000 | 6.91 | 2.42 | 57000 | 6.91 | 2.42 | 16300 | 0.8 | 5.97 | 61500 | 5.86 | 3.08 | 17700 | 1.17 | 4.43 | 55500 | 5.15 | 3.16 | 55500 | 5.15 | 3.16 | 9400 | 1.16 | 2.37 | 38000 | 4.38 | 2.54 | 38000 | 4.38 | 2.54 | 6000 | 1.15 | 1.53 |  |  |  | 30800 | 4.1 | 2.2
09/21/21 | Live | Johnson Controls Inc. (York International Norman) | COLEMAN | HMH7 | Singlezone Ducted, Centrally Ducted | 206971208 |  | HRCU-A-CB | HMH72B601 |  | CF64DXA1+TXV | TM9V100C20MP12 | 8.25 | 16 | 9.5 |  |  |  |  | FALSE | FALSE | FALSE |  | 68 | 55 | 55 | TRUE | N/A | [5 empty] | R-410A | USA, Canada | 13900 | 0.99 | 4.11 | 57000 | 6.91 | 2.42 | 57000 | 6.91 | 2.42 | 16300 | 0.8 | 5.97 | 61500 | 5.86 | 3.08 | 17700 | 1.17 | 4.43 | 55500 | 5.15 | 3.16 | 55500 | 5.15 | 3.16 | 9400 | 1.16 | 2.37 | 38000 | 4.38 | 2.54 | 38000 | 4.38 | 2.54 | 6000 | 1.15 | 1.53 |  |  |  | 30800 | 4.1 | 2.2
09/21/21 | Live | Johnson Controls Inc. (York International Norman) | COLEMAN | HMH7 | Singlezone Ducted, Centrally Ducted | 206923017 |  | HRCU-A-CB | HMH72B361 |  | CM36CBCA1 | TMLE100C16MP11 | 9 | 17.25 | 9.5 |  |  |  |  | FALSE | FALSE | FALSE |  | 69 | 56 | 56 | TRUE | N/A | [5 empty] | R-410A | USA, Canada | 11800 | 0.78 | 4.43 | 36000 | 4 | 2.64 | 36000 | 4 | 2.64 | 13400 | 0.62 | 6.33 | 40000 | 3.42 | 3.43 | 9800 | 0.63 | 4.56 | 35200 | 3.13 | 3.3 | 35200 | 3.13 | 3.3 | 3600 | 0.67 | 1.57 | 24600 | 2.82 | 2.56 | 24600 | 2.82 | 2.56 | 1100 | 0.69 | 0.47 |  |  |  | 19900 | 2.65 | 2.2
09/21/21 | Live | Johnson Controls Inc. (York International Norman) | COLEMAN | HMH7 | Singlezone Ducted, Centrally Ducted | 206923013 |  | HRCU-A-CB | HMH72B361 |  | CM36CXA1+TXV | TMLE100C16MP11 | 9 | 17.25 | 9.5 |  |  |  |  | FALSE | FALSE | FALSE |  | 69 | 56 | 56 | TRUE | N/A | [5 empty] | R-410A | USA, Canada | 11800 | 0.78 | 4.43 | 36000 | 4 | 2.64 | 36000 | 4 | 2.64 | 13400 | 0.62 | 6.33 | 40000 | 3.42 | 3.43 | 9800 | 0.63 | 4.56 | 35200 | 3.13 | 3.3 | 35200 | 3.13 | 3.3 | 3600 | 0.67 | 1.57 | 24600 | 2.82 | 2.56 | 24600 | 2.82 | 2.56 | 1100 | 0.69 | 0.47 |  |  |  | 19900 | 2.65 | 2.2
09/21/21 | Live | Johnson Controls Inc. (York International Norman) | COLEMAN | HMH7 | Singlezone Ducted, Centrally Ducted | 206923001 |  | HRCU-A-CB | HMH72B361 |  | CM36CXA1+TXV | TM8E100C16MP11 | 9 | 17.25 | 9.5 |  |  |  |  | FALSE | FALSE | FALSE |  | 69 | 56 | 56 | TRUE | N/A | [5 empty] | R-410A | USA, Canada | 11800 | 0.78 | 4.43 | 36000 | 4 | 2.64 | 36000 | 4 | 2.64 | 13400 | 0.62 | 6.33 | 40000 | 3.42 | 3.43 | 9800 | 0.63 | 4.56 | 35200 | 3.13 | 3.3 | 35200 | 3.13 | 3.3 | 3600 | 0.67 | 1.57 | 24600 | 2.82 | 2.56 | 24600 | 2.82 | 2.56 | 1100 | 0.69 | 0.47 |  |  |  | 19900 | 2.65 | 2.2
09/21/21 | Live | Johnson Controls Inc. (York International Norman) | COLEMAN | HMH7 | Singlezone Ducted, Centrally Ducted | 206922997 |  | HRCU-A-CB | HMH72B361 |  | CF36CXA1+TXV | TMLE100C16MP11 | 9 | 17.25 | 9.5 |  |  |  |  | FALSE | FALSE | FALSE |  | 69 | 56 | 56 | TRUE | N/A | [5 empty] | R-410A | USA, Canada | 11800 | 0.78 | 4.43 | 36000 | 4 | 2.64 | 36000 | 4 | 2.64 | 13400 | 0.62 | 6.33 | 40000 | 3.42 | 3.43 | 9800 | 0.63 | 4.56 | 35200 | 3.13 | 3.3 | 35200 | 3.13 | 3.3 | 3600 | 0.67 | 1.57 | 24600 | 2.82 | 2.56 | 24600 | 2.82 | 2.56 | 1100 | 0.69 | 0.47 |  |  |  | 19900 | 2.65 | 2.2
09/21/21 | Live | Johnson Controls Inc. (York International Norman) | COLEMAN | HMH7 | Singlezone Ducted, Centrally Ducted | 206922993 |  | HRCU-A-CB | HMH72B361 |  | CF36CXA1+TXV | TM8E100C16MP11 | 9 | 17.25 | 9.5 |  |  |  |  | FALSE | FALSE | FALSE |  | 69 | 56 | 56 | TRUE | N/A | [5 empty] | R-410A | USA, Canada | 11800 | 0.78 | 4.43 | 36000 | 4 | 2.64 | 36000 | 4 | 2.64 | 13400 | 0.62 | 6.33 | 40000 | 3.42 | 3.43 | 9800 | 0.63 | 4.56 | 35200 | 3.13 | 3.3 | 35200 | 3.13 | 3.3 | 3600 | 0.67 | 1.57 | 24600 | 2.82 | 2.56 | 24600 | 2.82 | 2.56 | 1100 | 0.69 | 0.47 |  |  |  | 19900 | 2.65 | 2.2
09/21/21 | Live | Johnson Controls Inc. (York International Norman) | COLEMAN | HMH7 | Singlezone Ducted, Centrally Ducted | 206923005 |  | HRCU-A-CB | HMH72B361 |  | CM36CBCA1 | TM8E100C16MP11 | 9 | 17.25 | 9.5 |  |  |  |  | FALSE | FALSE | FALSE |  | 69 | 56 | 56 | TRUE | N/A | [5 empty] | R-410A | USA, Canada | 11800 | 0.78 | 4.43 | 36000 | 4 | 2.64 | 36000 | 4 | 2.64 | 13400 | 0.62 | 6.33 | 40000 | 3.42 | 3.43 | 9800 | 0.63 | 4.56 | 35200 | 3.13 | 3.3 | 35200 | 3.13 | 3.3 | 3600 | 0.67 | 1.57 | 24600 | 2.82 | 2.56 | 24600 | 2.82 | 2.56 | 1100 | 0.69 | 0.47 |  |  |  | 19900 | 2.65 | 2.2
09/21/21 | Live | Johnson Controls Inc. (York International Norman) | COLEMAN | HMH7 | Singlezone Ducted, Centrally Ducted | 206922985 |  | HRCU-A-CB | HMH72B361 |  | CM36CBCA1 | TMLE120C16MP11 | 9 | 17.25 | 9.5 |  |  |  |  | FALSE | FALSE | FALSE |  | 69 | 56 | 56 | TRUE | N/A | [5 empty] | R-410A | USA, Canada | 11800 | 0.78 | 4.43 | 36000 | 4 | 2.64 | 36000 | 4 | 2.64 | 13400 | 0.62 | 6.33 | 40000 | 3.4 | 3.45 | 9800 | 0.63 | 4.56 | 35200 | 3.13 | 3.3 | 35200 | 3.13 | 3.3 | 3600 | 0.67 | 1.57 | 24600 | 2.82 | 2.56 | 24600 | 2.82 | 2.56 | 1100 | 0.69 | 0.47 |  |  |  | 19900 | 2.65 | 2.2
09/21/21 | Live | Johnson Controls Inc. (York International Norman) | COLEMAN | HMH7 | Singlezone Ducted, Centrally Ducted | 206922981 |  | HRCU-A-CB | HMH72B361 |  | CM36CXA1+TXV | TMLE120C16MP11 | 9 | 17.25 | 9.5 |  |  |  |  | FALSE | FALSE | FALSE |  | 69 | 56 | 56 | TRUE | N/A | [5 empty] | R-410A | USA, Canada | 11800 | 0.78 | 4.43 | 36000 | 4 | 2.64 | 36000 | 4 | 2.64 | 13400 | 0.62 | 6.33 | 40000 | 3.4 | 3.45 | 9800 | 0.63 | 4.56 | 35200 | 3.13 | 3.3 | 35200 | 3.13 | 3.3 | 3600 | 0.67 | 1.57 | 24600 | 2.82 | 2.56 | 24600 | 2.82 | 2.56 | 1100 | 0.69 | 0.47 |  |  |  | 19900 | 2.65 | 2.2
09/21/21 | Live | Johnson Controls Inc. (York International Norman) | COLEMAN | HMH7 | Singlezone Ducted, Centrally Ducted | 206922973 |  | HRCU-A-CB | HMH72B361 |  | CM36CBCA1 | TM8E120C16MP11 | 9 | 17.25 | 9.5 |  |  |  |  | FALSE | FALSE | FALSE |  | 69 | 56 | 56 | TRUE | N/A | [5 empty] | R-410A | USA, Canada | 11800 | 0.78 | 4.43 | 36000 | 4 | 2.64 | 36000 | 4 | 2.64 | 13400 | 0.62 | 6.33 | 40000 | 3.4 | 3.45 | 9800 | 0.63 | 4.56 | 35200 | 3.13 | 3.3 | 35200 | 3.13 | 3.3 | 3600 | 0.67 | 1.57 | 24600 | 2.82 | 2.56 | 24600 | 2.82 | 2.56 | 1100 | 0.69 | 0.47 |  |  |  | 19900 | 2.65 | 2.2
09/21/21 | Live | Johnson Controls Inc. (York International Norman) | COLEMAN | HMH7 | Singlezone Ducted, Centrally Ducted | 206922969 |  | HRCU-A-CB | HMH72B361 |  | CM36CXA1+TXV | TM8E120C16MP11 | 9 | 17.25 | 9.5 |  |  |  |  | FALSE | FALSE | FALSE |  | 69 | 56 | 56 | TRUE | N/A | [5 empty] | R-410A | USA, Canada | 11800 | 0.78 | 4.43 | 36000 | 4 | 2.64 | 36000 | 4 | 2.64 | 13400 | 0.62 | 6.33 | 40000 | 3.4 | 3.45 | 9800 | 0.63 | 4.56 | 35200 | 3.13 | 3.3 | 35200 | 3.13 | 3.3 | 3600 | 0.67 | 1.57 | 24600 | 2.82 | 2.56 | 24600 | 2.82 | 2.56 | 1100 | 0.69 | 0.47 |  |  |  | 19900 | 2.65 | 2.2
09/21/21 | Live | Johnson Controls Inc. (York International Norman) | COLEMAN | HMH7 | Singlezone Ducted, Centrally Ducted | 206922965 |  | HRCU-A-CB | HMH72B361 |  | CF36CXA1+TXV | TMLE120C16MP11 | 9 | 17.25 | 9.5 |  |  |  |  | FALSE | FALSE | FALSE |  | 69 | 56 | 56 | TRUE | N/A | [5 empty] | R-410A | USA, Canada | 11800 | 0.78 | 4.43 | 36000 | 4 | 2.64 | 36000 | 4 | 2.64 | 13400 | 0.62 | 6.33 | 40000 | 3.4 | 3.45 | 9800 | 0.63 | 4.56 | 35200 | 3.13 | 3.3 | 35200 | 3.13 | 3.3 | 3600 | 0.67 | 1.57 | 24600 | 2.82 | 2.56 | 24600 | 2.82 | 2.56 | 1100 | 0.69 | 0.47 |  |  |  | 19900 | 2.65 | 2.2
09/21/21 | Live | Johnson Controls Inc. (York International Norman) | COLEMAN | HMH7 | Singlezone Ducted, Centrally Ducted | 206922961 |  | HRCU-A-CB | HMH72B361 |  | CF36CXA1+TXV | TM8E120C16MP11 | 9 | 17.25 | 9.5 |  |  |  |  | FALSE | FALSE | FALSE |  | 69 | 56 | 56 | TRUE | N/A | [5 empty] | R-410A | USA, Canada | 11800 | 0.78 | 4.43 | 36000 | 4 | 2.64 | 36000 | 4 | 2.64 | 13400 | 0.62 | 6.33 | 40000 | 3.4 | 3.45 | 9800 | 0.63 | 4.56 | 35200 | 3.13 | 3.3 | 35200 | 3.13 | 3.3 | 3600 | 0.67 | 1.57 | 24600 | 2.82 | 2.56 | 24600 | 2.82 | 2.56 | 1100 | 0.69 | 0.47 |  |  |  | 19900 | 2.65 | 2.2
09/21/21 | Live | Johnson Controls Inc. (York International Norman) | COLEMAN | HMH7 | Singlezone Ducted, Centrally Ducted | 206922183 |  | HRCU-A-CB | HMH72B361 |  | CM36CBCA1 | CP9C100C20MP13 | 9 | 17.25 | 9.5 |  |  |  |  | FALSE | FALSE | FALSE |  | 69 | 56 | 56 | TRUE | N/A | [5 empty] | R-410A | USA, Canada | 11700 | 0.76 | 4.51 | 36000 | 4 | 2.64 | 36000 | 4 | 2.64 | 13100 | 0.61 | 6.29 | 40000 | 3.42 | 3.43 | 9600 | 0.62 | 4.54 | 35000 | 3.13 | 3.28 | 35000 | 3.13 | 3.28 | 3600 | 0.66 | 1.6 | 24400 | 2.79 | 2.56 | 24400 | 2.79 | 2.56 | 1200 | 0.67 | 0.52 |  |  |  | 19900 | 2.65 | 2.2
09/21/21 | Live | Johnson Controls Inc. (York International Norman) | COLEMAN | HMH7 | Singlezone Ducted, Centrally Ducted | 206922181 |  | HRCU-A-CB | HMH72B361 |  | CM36CXA1+TXV | CP9C100C20MP13 | 9 | 17.25 | 9.5 |  |  |  |  | FALSE | FALSE | FALSE |  | 69 | 56 | 56 | TRUE | N/A | [5 empty] | R-410A | USA, Canada | 11700 | 0.76 | 4.51 | 36000 | 4 | 2.64 | 36000 | 4 | 2.64 | 13100 | 0.61 | 6.29 | 40000 | 3.42 | 3.43 | 9600 | 0.62 | 4.54 | 35000 | 3.13 | 3.28 | 35000 | 3.13 | 3.28 | 3600 | 0.66 | 1.6 | 24400 | 2.79 | 2.56 | 24400 | 2.79 | 2.56 | 1200 | 0.67 | 0.52 |  |  |  | 19900 | 2.65 | 2.2
09/21/21 | Live | Johnson Controls Inc. (York International Norman) | COLEMAN | HMH7 | Singlezone Ducted, Centrally Ducted | 206922173 |  | HRCU-A-CB | HMH72B361 |  | CM36CBCA1 | TP9C100C20MP13 | 9 | 17.25 | 9.5 |  |  |  |  | FALSE | FALSE | FALSE |  | 69 | 56 | 56 | TRUE | N/A | [5 empty] | R-410A | USA, Canada | 11700 | 0.76 | 4.51 | 36000 | 4 | 2.64 | 36000 | 4 | 2.64 | 13100 | 0.61 | 6.29 | 40000 | 3.42 | 3.43 | 9600 | 0.62 | 4.54 | 35000 | 3.13 | 3.28 | 35000 | 3.13 | 3.28 | 3600 | 0.66 | 1.6 | 24400 | 2.79 | 2.56 | 24400 | 2.79 | 2.56 | 1200 | 0.67 | 0.52 |  |  |  | 19900 | 2.65 | 2.2
09/21/21 | Live | Johnson Controls Inc. (York International Norman) | COLEMAN | HMH7 | Singlezone Ducted, Centrally Ducted | 206922169 |  | HRCU-A-CB | HMH72B361 |  | CM36CXA1+TXV | TP9C100C20MP13 | 9 | 17.25 | 9.5 |  |  |  |  | FALSE | FALSE | FALSE |  | 69 | 56 | 56 | TRUE | N/A | [5 empty] | R-410A | USA, Canada | 11700 | 0.76 | 4.51 | 36000 | 4 | 2.64 | 36000 | 4 | 2.64 | 13100 | 0.61 | 6.29 | 40000 | 3.42 | 3.43 | 9600 | 0.62 | 4.54 | 35000 | 3.13 | 3.28 | 35000 | 3.13 | 3.28 | 3600 | 0.66 | 1.6 | 24400 | 2.79 | 2.56 | 24400 | 2.79 | 2.56 | 1200 | 0.67 | 0.52 |  |  |  | 19900 | 2.65 | 2.2
09/21/21 | Live | Johnson Controls Inc. (York International Norman) | COLEMAN | HMH7 | Singlezone Ducted, Centrally Ducted | 206922161 |  | HRCU-A-CB | HMH72B361 |  | CM36CBCA1 | TM9V100C20MP12 | 9 | 17.25 | 9.5 |  |  |  |  | FALSE | FALSE | FALSE |  | 69 | 56 | 56 | TRUE | N/A | [5 empty] | R-410A | USA, Canada | 11700 | 0.76 | 4.51 | 36000 | 4 | 2.64 | 36000 | 4 | 2.64 | 13100 | 0.61 | 6.29 | 40000 | 3.42 | 3.43 | 9600 | 0.62 | 4.54 | 35000 | 3.13 | 3.28 | 35000 | 3.13 | 3.28 | 3600 | 0.66 | 1.6 | 24400 | 2.79 | 2.56 | 24400 | 2.79 | 2.56 | 1200 | 0.67 | 0.52 |  |  |  | 19900 | 2.65 | 2.2
09/21/21 | Live | Johnson Controls Inc. (York International Norman) | COLEMAN | HMH7 | Singlezone Ducted, Centrally Ducted | 206922157 |  | HRCU-A-CB | HMH72B361 |  | CM36CXA1+TXV | TM9V100C20MP12 | 9 | 17.25 | 9.5 |  |  |  |  | FALSE | FALSE | FALSE |  | 69 | 56 | 56 | TRUE | N/A | [5 empty] | R-410A | USA, Canada | 11700 | 0.76 | 4.51 | 36000 | 4 | 2.64 | 36000 | 4 | 2.64 | 13100 | 0.61 | 6.29 | 40000 | 3.42 | 3.43 | 9600 | 0.62 | 4.54 | 35000 | 3.13 | 3.28 | 35000 | 3.13 | 3.28 | 3600 | 0.66 | 1.6 | 24400 | 2.79 | 2.56 | 24400 | 2.79 | 2.56 | 1200 | 0.67 | 0.52 |  |  |  | 19900 | 2.65 | 2.2
09/21/21 | Live | Johnson Controls Inc. (York International Norman) | COLEMAN | HMH7 | Singlezone Ducted, Centrally Ducted | 206922155 |  | HRCU-A-CB | HMH72B361 |  | CF36CXA1+TXV | CP9C100C20MP13 | 9 | 17.25 | 9.5 |  |  |  |  | FALSE | FALSE | FALSE |  | 69 | 56 | 56 | TRUE | N/A | [5 empty] | R-410A | USA, Canada | 11700 | 0.76 | 4.51 | 36000 | 4 | 2.64 | 36000 | 4 | 2.64 | 13100 | 0.61 | 6.29 | 40000 | 3.42 | 3.43 | 9600 | 0.62 | 4.54 | 35000 | 3.13 | 3.28 | 35000 | 3.13 | 3.28 | 3600 | 0.66 | 1.6 | 24400 | 2.79 | 2.56 | 24400 | 2.79 | 2.56 | 1200 | 0.67 | 0.52 |  |  |  | 19900 | 2.65 | 2.2
09/21/21 | Live | Johnson Controls Inc. (York International Norman) | COLEMAN | HMH7 | Singlezone Ducted, Centrally Ducted | 206922151 |  | HRCU-A-CB | HMH72B361 |  | CF36CXA1+TXV | TP9C100C20MP13 | 9 | 17.25 | 9.5 |  |  |  |  | FALSE | FALSE | FALSE |  | 69 | 56 | 56 | TRUE | N/A | [5 empty] | R-410A | USA, Canada | 11700 | 0.76 | 4.51 | 36000 | 4 | 2.64 | 36000 | 4 | 2.64 | 13100 | 0.61 | 6.29 | 40000 | 3.42 | 3.43 | 9600 | 0.62 | 4.54 | 35000 | 3.13 | 3.28 | 35000 | 3.13 | 3.28 | 3600 | 0.66 | 1.6 | 24400 | 2.79 | 2.56 | 24400 | 2.79 | 2.56 | 1200 | 0.67 | 0.52 |  |  |  | 19900 | 2.65 | 2.2
09/21/21 | Live | Johnson Controls Inc. (York International Norman) | COLEMAN | HMH7 | Singlezone Ducted, Centrally Ducted | 206922147 |  | HRCU-A-CB | HMH72B361 |  | CF36CXA1+TXV | TM9V100C20MP12 | 9 | 17.25 | 9.5 |  |  |  |  | FALSE | FALSE | FALSE |  | 69 | 56 | 56 | TRUE | N/A | [5 empty] | R-410A | USA, Canada | 11700 | 0.76 | 4.51 | 36000 | 4 | 2.64 | 36000 | 4 | 2.64 | 13100 | 0.61 | 6.29 | 40000 | 3.42 | 3.43 | 9600 | 0.62 | 4.54 | 35000 | 3.13 | 3.28 | 35000 | 3.13 | 3.28 | 3600 | 0.66 | 1.6 | 24400 | 2.79 | 2.56 | 24400 | 2.79 | 2.56 | 1200 | 0.67 | 0.52 |  |  |  | 19900 | 2.65 | 2.2
09/21/21 | Live | Johnson Controls Inc. (York International Norman) | COLEMAN | HMH7 | Singlezone Ducted, Centrally Ducted | 206922303 |  | HRCU-A-CB | HMH72B361 |  | CM36CBCA1 | CP9C080B12MP13 | 9 | 17 | 9.5 |  |  |  |  | FALSE | FALSE | FALSE |  | 71 | 59 | 59 | TRUE | N/A | [5 empty] | R-410A | USA, Canada | 11400 | 0.77 | 4.34 | 35400 | 3.93 | 2.64 | 35400 | 3.93 | 2.64 | 12900 | 0.62 | 6.1 | 39000 | 3.41 | 3.35 | 9600 | 0.64 | 4.4 | 34000 | 3.19 | 3.12 | 34000 | 3.19 | 3.12 | 3700 | 0.67 | 1.62 | 24400 | 2.86 | 2.5 | 24400 | 2.86 | 2.5 | 1300 | 0.68 | 0.56 |  |  |  | 20200 | 2.69 | 2.2
09/21/21 | Live | Johnson Controls Inc. (York International Norman) | COLEMAN | HMH7 | Singlezone Ducted, Centrally Ducted | 206922301 |  | HRCU-A-CB | HMH72B361 |  | CM36CXA1+TXV | CP9C080B12MP13 | 9 | 17 | 9.5 |  |  |  |  | FALSE | FALSE | FALSE |  | 71 | 59 | 59 | TRUE | N/A | [5 empty] | R-410A | USA, Canada | 11400 | 0.77 | 4.34 | 35400 | 3.93 | 2.64 | 35400 | 3.93 | 2.64 | 12900 | 0.62 | 6.1 | 39000 | 3.41 | 3.35 | 9600 | 0.64 | 4.4 | 34000 | 3.19 | 3.12 | 34000 | 3.19 | 3.12 | 3700 | 0.67 | 1.62 | 24400 | 2.86 | 2.5 | 24400 | 2.86 | 2.5 | 1300 | 0.68 | 0.56 |  |  |  | 20200 | 2.69 | 2.2
09/21/21 | Live | Johnson Controls Inc. (York International Norman) | COLEMAN | HMH7 | Singlezone Ducted, Centrally Ducted | 206922293 |  | HRCU-A-CB | HMH72B361 |  | CM36CBCA1 | TP9C080B12MP13 | 9 | 17 | 9.5 |  |  |  |  | FALSE | FALSE | FALSE |  | 71 | 59 | 59 | TRUE | N/A | [5 empty] | R-410A | USA, Canada | 11400 | 0.77 | 4.34 | 35400 | 3.93 | 2.64 | 35400 | 3.93 | 2.64 | 12900 | 0.62 | 6.1 | 39000 | 3.41 | 3.35 | 9600 | 0.64 | 4.4 | 34000 | 3.19 | 3.12 | 34000 | 3.19 | 3.12 | 3700 | 0.67 | 1.62 | 24400 | 2.86 | 2.5 | 24400 | 2.86 | 2.5 | 1300 | 0.68 | 0.56 |  |  |  | 20200 | 2.69 | 2.2
09/21/21 | Live | Johnson Controls Inc. (York International Norman) | COLEMAN | HMH7 | Singlezone Ducted, Centrally Ducted | 206922289 |  | HRCU-A-CB | HMH72B361 |  | CM36CXA1+TXV | TP9C080B12MP13 | 9 | 17 | 9.5 |  |  |  |  | FALSE | FALSE | FALSE |  | 71 | 59 | 59 | TRUE | N/A | [5 empty] | R-410A | USA, Canada | 11400 | 0.77 | 4.34 | 35400 | 3.93 | 2.64 | 35400 | 3.93 | 2.64 | 12900 | 0.62 | 6.1 | 39000 | 3.41 | 3.35 | 9600 | 0.64 | 4.4 | 34000 | 3.19 | 3.12 | 34000 | 3.19 | 3.12 | 3700 | 0.67 | 1.62 | 24400 | 2.86 | 2.5 | 24400 | 2.86 | 2.5 | 1300 | 0.68 | 0.56 |  |  |  | 20200 | 2.69 | 2.2
09/21/21 | Live | Johnson Controls Inc. (York International Norman) | COLEMAN | HMH7 | Singlezone Ducted, Centrally Ducted | 206922281 |  | HRCU-A-CB | HMH72B361 |  | CM36CBCA1 | TM9V080B12MP12 | 9 | 17 | 9.5 |  |  |  |  | FALSE | FALSE | FALSE |  | 71 | 59 | 59 | TRUE | N/A | [5 empty] | R-410A | USA, Canada | 11400 | 0.77 | 4.34 | 35400 | 3.93 | 2.64 | 35400 | 3.93 | 2.64 | 12900 | 0.62 | 6.1 | 39000 | 3.41 | 3.35 | 9600 | 0.64 | 4.4 | 34000 | 3.19 | 3.12 | 34000 | 3.19 | 3.12 | 3700 | 0.67 | 1.62 | 24400 | 2.86 | 2.5 | 24400 | 2.86 | 2.5 | 1300 | 0.68 | 0.56 |  |  |  | 20200 | 2.69 | 2.2
09/21/21 | Live | Johnson Controls Inc. (York International Norman) | COLEMAN | HMH7 | Singlezone Ducted, Centrally Ducted | 206922277 |  | HRCU-A-CB | HMH72B361 |  | CM36CXA1+TXV | TM9V080B12MP12 | 9 | 17 | 9.5 |  |  |  |  | FALSE | FALSE | FALSE |  | 71 | 59 | 59 | TRUE | N/A | [5 empty] | R-410A | USA, Canada | 11400 | 0.77 | 4.34 | 35400 | 3.93 | 2.64 | 35400 | 3.93 | 2.64 | 12900 | 0.62 | 6.1 | 39000 | 3.41 | 3.35 | 9600 | 0.64 | 4.4 | 34000 | 3.19 | 3.12 | 34000 | 3.19 | 3.12 | 3700 | 0.67 | 1.62 | 24400 | 2.86 | 2.5 | 24400 | 2.86 | 2.5 | 1300 | 0.68 | 0.56 |  |  |  | 20200 | 2.69 | 2.2
09/21/21 | Live | Johnson Controls Inc. (York International Norman) | COLEMAN | HMH7 | Singlezone Ducted, Centrally Ducted | 206922275 |  | HRCU-A-CB | HMH72B361 |  | CF36CXA1+TXV | CP9C080B12MP13 | 9 | 17 | 9.5 |  |  |  |  | FALSE | FALSE | FALSE |  | 71 | 59 | 59 | TRUE | N/A | [5 empty] | R-410A | USA, Canada | 11400 | 0.77 | 4.34 | 35400 | 3.93 | 2.64 | 35400 | 3.93 | 2.64 | 12900 | 0.62 | 6.1 | 39000 | 3.41 | 3.35 | 9600 | 0.64 | 4.4 | 34000 | 3.19 | 3.12 | 34000 | 3.19 | 3.12 | 3700 | 0.67 | 1.62 | 24400 | 2.86 | 2.5 | 24400 | 2.86 | 2.5 | 1300 | 0.68 | 0.56 |  |  |  | 20200 | 2.69 | 2.2
09/21/21 | Live | Johnson Controls Inc. (York International Norman) | COLEMAN | HMH7 | Singlezone Ducted, Centrally Ducted | 206922271 |  | HRCU-A-CB | HMH72B361 |  | CF36CXA1+TXV | TP9C080B12MP13 | 9 | 17 | 9.5 |  |  |  |  | FALSE | FALSE | FALSE |  | 71 | 59 | 59 | TRUE | N/A | [5 empty] | R-410A | USA, Canada | 11400 | 0.77 | 4.34 | 35400 | 3.93 | 2.64 | 35400 | 3.93 | 2.64 | 12900 | 0.62 | 6.1 | 39000 | 3.41 | 3.35 | 9600 | 0.64 | 4.4 | 34000 | 3.19 | 3.12 | 34000 | 3.19 | 3.12 | 3700 | 0.67 | 1.62 | 24400 | 2.86 | 2.5 | 24400 | 2.86 | 2.5 | 1300 | 0.68 | 0.56 |  |  |  | 20200 | 2.69 | 2.2
09/21/21 | Live | Johnson Controls Inc. (York International Norman) | COLEMAN | HMH7 | Singlezone Ducted, Centrally Ducted | 207335221 |  | HRCU-A-CB | HMH72B361 |  | CM36CBCA1 | TM8Y080B12MP11 | 8.75 | 17 | 9.5 |  |  |  |  | FALSE | FALSE | FALSE |  | 71 | 58 | 58 | TRUE | N/A | [5 empty] | R-410A | USA, Canada | 11600 | 0.76 | 4.47 | 35600 | 4.07 | 2.56 | 35600 | 4.07 | 2.56 | 13000 | 0.6 | 6.35 | 39500 | 3.44 | 3.37 | 9500 | 0.62 | 4.49 | 34600 | 3.19 | 3.18 | 34600 | 3.19 | 3.18 | 3600 | 0.65 | 1.62 | 24600 | 2.88 | 2.5 | 24600 | 2.88 | 2.5 | 1300 | 0.66 | 0.58 |  |  |  | 20200 | 2.69 | 2.2
09/21/21 | Live | Johnson Controls Inc. (York International Norman) | COLEMAN | HMH7 | Singlezone Ducted, Centrally Ducted | 206922267 |  | HRCU-A-CB | HMH72B361 |  | CF36CXA1+TXV | TM9V080B12MP12 | 9 | 17 | 9.5 |  |  |  |  | FALSE | FALSE | FALSE |  | 71 | 59 | 59 | TRUE | N/A | [5 empty] | R-410A | USA, Canada | 11400 | 0.77 | 4.34 | 35400 | 3.93 | 2.64 | 35400 | 3.93 | 2.64 | 12900 | 0.62 | 6.1 | 39000 | 3.41 | 3.35 | 9600 | 0.64 | 4.4 | 34000 | 3.19 | 3.12 | 34000 | 3.19 | 3.12 | 3700 | 0.67 | 1.62 | 24400 | 2.86 | 2.5 | 24400 | 2.86 | 2.5 | 1300 | 0.68 | 0.56 |  |  |  | 20200 | 2.69 | 2.2
09/21/21 | Live | Johnson Controls Inc. (York International Norman) | COLEMAN | HMH7 | Singlezone Ducted, Centrally Ducted | 207335219 |  | HRCU-A-CB | HMH72B361 |  | CF36CXA1+TXV | TM8Y080B12MP11 | 8.75 | 17 | 9.5 |  |  |  |  | FALSE | FALSE | FALSE |  | 71 | 58 | 58 | TRUE | N/A | [5 empty] | R-410A | USA, Canada | 11600 | 0.76 | 4.47 | 35600 | 4.07 | 2.56 | 35600 | 4.07 | 2.56 | 13000 | 0.6 | 6.35 | 39500 | 3.44 | 3.37 | 9500 | 0.62 | 4.49 | 34600 | 3.19 | 3.18 | 34600 | 3.19 | 3.18 | 3600 | 0.65 | 1.62 | 24600 | 2.88 | 2.5 | 24600 | 2.88 | 2.5 | 1300 | 0.66 | 0.58 |  |  |  | 20200 | 2.69 | 2.2
09/21/21 | Live | Johnson Controls Inc. (York International Norman) | COLEMAN | HMH7 | Singlezone Ducted, Centrally Ducted | 206971408 |  | HRCU-A-CB | HMH72B601 |  | CM64DXA1+TXV | TL8E080C16UH11 | 8.25 | 16 | 9.5 |  |  |  |  | FALSE | FALSE | FALSE |  | 68 | 55 | 55 | TRUE | N/A | [5 empty] | R-410A | USA, Canada | 13800 | 0.99 | 4.09 | 56500 | 6.85 | 2.42 | 56500 | 6.85 | 2.42 | 16300 | 0.8 | 5.97 | 61500 | 5.88 | 3.07 | 17700 | 1.18 | 4.4 | 55500 | 5.18 | 3.14 | 55500 | 5.18 | 3.14 | 9400 | 1.17 | 2.35 | 38000 | 4.42 | 2.52 | 38000 | 4.42 | 2.52 | 6100 | 1.17 | 1.53 |  |  |  | 30800 | 4.11 | 2.2
09/21/21 | Live | Johnson Controls Inc. (York International Norman) | COLEMAN | HMH7 | Singlezone Ducted, Centrally Ducted | 207335220 |  | HRCU-A-CB | HMH72B361 |  | CM36CXA1+TXV | TM8Y080B12MP11 | 8.75 | 17 | 9.5 |  |  |  |  | FALSE | FALSE | FALSE |  | 71 | 58 | 58 | TRUE | N/A | [5 empty] | R-410A | USA, Canada | 11600 | 0.76 | 4.47 | 35600 | 4.07 | 2.56 | 35600 | 4.07 | 2.56 | 13000 | 0.6 | 6.35 | 39500 | 3.44 | 3.37 | 9500 | 0.62 | 4.49 | 34600 | 3.19 | 3.18 | 34600 | 3.19 | 3.18 | 3600 | 0.65 | 1.62 | 24600 | 2.88 | 2.5 | 24600 | 2.88 | 2.5 | 1300 | 0.66 | 0.58 |  |  |  | 20200 | 2.69 | 2.2
09/21/21 | Live | Johnson Controls Inc. (York International Norman) | COLEMAN | HMH7 | Singlezone Ducted, Centrally Ducted | 206971404 |  | HRCU-A-CB | HMH72B601 |  | CF64DXA1+TXV | TL8E080C16UH11 | 8.25 | 16 | 9.5 |  |  |  |  | FALSE | FALSE | FALSE |  | 68 | 55 | 55 | TRUE | N/A | [5 empty] | R-410A | USA, Canada | 13800 | 0.99 | 4.09 | 56500 | 6.85 | 2.42 | 56500 | 6.85 | 2.42 | 16300 | 0.8 | 5.97 | 61500 | 5.88 | 3.07 | 17700 | 1.18 | 4.4 | 55500 | 5.18 | 3.14 | 55500 | 5.18 | 3.14 | 9400 | 1.17 | 2.35 | 38000 | 4.42 | 2.52 | 38000 | 4.42 | 2.52 | 6100 | 1.17 | 1.53 |  |  |  | 30800 | 4.11 | 2.2
09/21/21 | Live | Johnson Controls Inc. (York International Norman) | COLEMAN | HMH7 | Singlezone Ducted, Centrally Ducted | 207335309 |  | HRCU-A-CB | HMH72B601 |  | CF64DXA1+TXV | TM8Y080C16MP11 | 8.25 | 16 | 9.5 |  |  |  |  | FALSE | FALSE | FALSE |  | 68 | 55 | 55 | TRUE | N/A | [5 empty] | R-410A | USA, Canada | 13800 | 0.99 | 4.09 | 56500 | 6.85 | 2.42 | 56500 | 6.85 | 2.42 | 16300 | 0.8 | 5.97 | 61000 | 5.84 | 3.06 | 17800 | 1.18 | 4.42 | 55500 | 5.21 | 3.12 | 55500 | 5.21 | 3.12 | 9400 | 1.17 | 2.35 | 38000 | 4.46 | 2.5 | 38000 | 4.46 | 2.5 | 6100 | 1.17 | 1.53 |  |  |  | 30800 | 4.11 | 2.2
09/21/21 | Live | Johnson Controls Inc. (York International Norman) | COLEMAN | HMH7 | Singlezone Ducted, Centrally Ducted | 207335310 |  | HRCU-A-CB | HMH72B601 |  | CM64DXA1+TXV | TM8Y080C16MP11 | 8.25 | 16 | 9.5 |  |  |  |  | FALSE | FALSE | FALSE |  | 68 | 55 | 55 | TRUE | N/A | [5 empty] | R-410A | USA, Canada | 13800 | 0.99 | 4.09 | 56500 | 6.85 | 2.42 | 56500 | 6.85 | 2.42 | 16300 | 0.8 | 5.97 | 61000 | 5.84 | 3.06 | 17800 | 1.18 | 4.42 | 55500 | 5.21 | 3.12 | 55500 | 5.21 | 3.12 | 9400 | 1.17 | 2.35 | 38000 | 4.46 | 2.5 | 38000 | 4.46 | 2.5 | 6100 | 1.17 | 1.53 |  |  |  | 30800 | 4.11 | 2.2
09/21/21 | Live | Johnson Controls Inc. (York International Norman) | COLEMAN | HMH7 | Singlezone Ducted, Centrally Ducted | 206922479 |  | HRCU-A-CB | HMH72B361 |  | CM36CXA1+TXV | TM9E100C16MP12 | 9 | 17.25 | 9.5 |  |  |  |  | FALSE | FALSE | FALSE |  | 70 | 57 | 57 | TRUE | N/A | [5 empty] | R-410A | USA, Canada | 11700 | 0.78 | 4.4 | 36000 | 4 | 2.64 | 36000 | 4 | 2.64 | 13300 | 0.63 | 6.19 | 39500 | 3.39 | 3.41 | 9800 | 0.64 | 4.49 | 35000 | 3.15 | 3.26 | 35000 | 3.15 | 3.26 | 3600 | 0.68 | 1.55 | 24600 | 2.84 | 2.54 | 24600 | 2.84 | 2.54 | 1200 | 0.7 | 0.5 |  |  |  | 20000 | 2.67 | 2.2
09/21/21 | Live | Johnson Controls Inc. (York International Norman) | COLEMAN | HMH7 | Singlezone Ducted, Centrally Ducted | 206922483 |  | HRCU-A-CB | HMH72B361 |  | CM36CBCA1 | TM9E100C16MP12 | 9 | 17.25 | 9.5 |  |  |  |  | FALSE | FALSE | FALSE |  | 70 | 57 | 57 | TRUE | N/A | [5 empty] | R-410A | USA, Canada | 11700 | 0.78 | 4.4 | 36000 | 4 | 2.64 | 36000 | 4 | 2.64 | 13300 | 0.63 | 6.19 | 39500 | 3.39 | 3.41 | 9800 | 0.64 | 4.49 | 35000 | 3.15 | 3.26 | 35000 | 3.15 | 3.26 | 3600 | 0.68 | 1.55 | 24600 | 2.84 | 2.54 | 24600 | 2.84 | 2.54 | 1200 | 0.7 | 0.5 |  |  |  | 20000 | 2.67 | 2.2
09/21/21 | Live | Johnson Controls Inc. (York International Norman) | COLEMAN | HMH7 | Singlezone Ducted, Centrally Ducted | 206922475 |  | HRCU-A-CB | HMH72B361 |  | CF36CXA1+TXV | TM9E100C16MP12 | 9 | 17.25 | 9.5 |  |  |  |  | FALSE | FALSE | FALSE |  | 70 | 57 | 57 | TRUE | N/A | [5 empty] | R-410A | USA, Canada | 11700 | 0.78 | 4.4 | 36000 | 4 | 2.64 | 36000 | 4 | 2.64 | 13300 | 0.63 | 6.19 | 39500 | 3.39 | 3.41 | 9800 | 0.64 | 4.49 | 35000 | 3.15 | 3.26 | 35000 | 3.15 | 3.26 | 3600 | 0.68 | 1.55 | 24600 | 2.84 | 2.54 | 24600 | 2.84 | 2.54 | 1200 | 0.7 | 0.5 |  |  |  | 20000 | 2.67 | 2.2
09/21/21 | Live | Johnson Controls Inc. (York International Norman) | COLEMAN | HMH7 | Singlezone Ducted, Centrally Ducted | 206922695 |  | HRCU-A-CB | HMH72B361 |  | CM36CBCA1 | CPLC120C20MP13 | 9 | 17.5 | 9.5 |  |  |  |  | FALSE | FALSE | FALSE |  | 68 | 55 | 55 | TRUE | N/A | [5 empty] | R-410A | USA, Canada | 11900 | 0.78 | 4.47 | 36000 | 4 | 2.64 | 36000 | 4 | 2.64 | 13400 | 0.62 | 6.33 | 40500 | 3.43 | 3.46 | 9900 | 0.62 | 4.68 | 35800 | 3.09 | 3.4 | 35800 | 3.09 | 3.4 | 3600 | 0.67 | 1.57 | 24600 | 2.79 | 2.58 | 24600 | 2.79 | 2.58 | 1100 | 0.69 | 0.47 |  |  |  | 19700 | 2.63 | 2.2
09/21/21 | Live | Johnson Controls Inc. (York International Norman) | COLEMAN | HMH7 | Singlezone Ducted, Centrally Ducted | 206922693 |  | HRCU-A-CB | HMH72B361 |  | CM36CXA1+TXV | CPLC120C20MP13 | 9 | 17.5 | 9.5 |  |  |  |  | FALSE | FALSE | FALSE |  | 68 | 55 | 55 | TRUE | N/A | [5 empty] | R-410A | USA, Canada | 11900 | 0.78 | 4.47 | 36000 | 4 | 2.64 | 36000 | 4 | 2.64 | 13400 | 0.62 | 6.33 | 40500 | 3.43 | 3.46 | 9900 | 0.62 | 4.68 | 35800 | 3.09 | 3.4 | 35800 | 3.09 | 3.4 | 3600 | 0.67 | 1.57 | 24600 | 2.79 | 2.58 | 24600 | 2.79 | 2.58 | 1100 | 0.69 | 0.47 |  |  |  | 19700 | 2.63 | 2.2
09/21/21 | Live | Johnson Controls Inc. (York International Norman) | COLEMAN | HMH7 | Singlezone Ducted, Centrally Ducted | 206922682 |  | HRCU-A-CB | HMH72B361 |  | CM36CBCA1 | TPLC120C20MP13 | 9 | 17.5 | 9.5 |  |  |  |  | FALSE | FALSE | FALSE |  | 68 | 55 | 55 | TRUE | N/A | [5 empty] | R-410A | USA, Canada | 11900 | 0.78 | 4.47 | 36000 | 4 | 2.64 | 36000 | 4 | 2.64 | 13400 | 0.62 | 6.33 | 40500 | 3.43 | 3.46 | 9900 | 0.62 | 4.68 | 35800 | 3.09 | 3.4 | 35800 | 3.09 | 3.4 | 3600 | 0.67 | 1.57 | 24600 | 2.79 | 2.58 | 24600 | 2.79 | 2.58 | 1100 | 0.69 | 0.47 |  |  |  | 19700 | 2.63 | 2.2
09/21/21 | Live | Johnson Controls Inc. (York International Norman) | COLEMAN | HMH7 | Singlezone Ducted, Centrally Ducted | 206922678 |  | HRCU-A-CB | HMH72B361 |  | CM36CXA1+TXV | TPLC120C20MP13 | 9 | 17.5 | 9.5 |  |  |  |  | FALSE | FALSE | FALSE |  | 68 | 55 | 55 | TRUE | N/A | [5 empty] | R-410A | USA, Canada | 11900 | 0.78 | 4.47 | 36000 | 4 | 2.64 | 36000 | 4 | 2.64 | 13400 | 0.62 | 6.33 | 40500 | 3.43 | 3.46 | 9900 | 0.62 | 4.68 | 35800 | 3.09 | 3.4 | 35800 | 3.09 | 3.4 | 3600 | 0.67 | 1.57 | 24600 | 2.79 | 2.58 | 24600 | 2.79 | 2.58 | 1100 | 0.69 | 0.47 |  |  |  | 19700 | 2.63 | 2.2
09/21/21 | Live | Johnson Controls Inc. (York International Norman) | COLEMAN | HMH7 | Singlezone Ducted, Centrally Ducted | 206922670 |  | HRCU-A-CB | HMH72B361 |  | CM36CBCA1 | TPLC100C20MP13 | 9 | 17.5 | 9.5 |  |  |  |  | FALSE | FALSE | FALSE |  | 68 | 55 | 55 | TRUE | N/A | [5 empty] | R-410A | USA, Canada | 11900 | 0.78 | 4.47 | 36000 | 4 | 2.64 | 36000 | 4 | 2.64 | 13400 | 0.62 | 6.33 | 40500 | 3.43 | 3.46 | 9900 | 0.62 | 4.68 | 35800 | 3.09 | 3.4 | 35800 | 3.09 | 3.4 | 3600 | 0.67 | 1.57 | 24600 | 2.79 | 2.58 | 24600 | 2.79 | 2.58 | 1100 | 0.69 | 0.47 |  |  |  | 19700 | 2.63 | 2.2
09/21/21 | Live | Johnson Controls Inc. (York International Norman) | COLEMAN | HMH7 | Singlezone Ducted, Centrally Ducted | 206922666 |  | HRCU-A-CB | HMH72B361 |  | CM36CXA1+TXV | TPLC100C20MP13 | 9 | 17.5 | 9.5 |  |  |  |  | FALSE | FALSE | FALSE |  | 68 | 55 | 55 | TRUE | N/A | [5 empty] | R-410A | USA, Canada | 11900 | 0.78 | 4.47 | 36000 | 4 | 2.64 | 36000 | 4 | 2.64 | 13400 | 0.62 | 6.33 | 40500 | 3.43 | 3.46 | 9900 | 0.62 | 4.68 | 35800 | 3.09 | 3.4 | 35800 | 3.09 | 3.4 | 3600 | 0.67 | 1.57 | 24600 | 2.79 | 2.58 | 24600 | 2.79 | 2.58 | 1100 | 0.69 | 0.47 |  |  |  | 19700 | 2.63 | 2.2
09/21/21 | Live | Johnson Controls Inc. (York International Norman) | COLEMAN | HMH7 | Singlezone Ducted, Centrally Ducted | 206922658 |  | HRCU-A-CB | HMH72B361 |  | CM36CBCA1 | TMLV120C20MP12 | 9 | 17.5 | 9.5 |  |  |  |  | FALSE | FALSE | FALSE |  | 68 | 55 | 55 | TRUE | N/A | [5 empty] | R-410A | USA, Canada | 11900 | 0.78 | 4.47 | 36000 | 4 | 2.64 | 36000 | 4 | 2.64 | 13400 | 0.62 | 6.33 | 40500 | 3.43 | 3.46 | 9900 | 0.62 | 4.68 | 35800 | 3.09 | 3.4 | 35800 | 3.09 | 3.4 | 3600 | 0.67 | 1.57 | 24600 | 2.79 | 2.58 | 24600 | 2.79 | 2.58 | 1100 | 0.69 | 0.47 |  |  |  | 19700 | 2.63 | 2.2
09/21/21 | Live | Johnson Controls Inc. (York International Norman) | COLEMAN | HMH7 | Singlezone Ducted, Centrally Ducted | 206922646 |  | HRCU-A-CB | HMH72B361 |  | CM36CBCA1 | TM8V100C20MP12 | 9 | 17.5 | 9.5 |  |  |  |  | FALSE | FALSE | FALSE |  | 68 | 55 | 55 | TRUE | N/A | [5 empty] | R-410A | USA, Canada | 11900 | 0.78 | 4.47 | 36000 | 4 | 2.64 | 36000 | 4 | 2.64 | 13400 | 0.62 | 6.33 | 40500 | 3.43 | 3.46 | 9900 | 0.62 | 4.68 | 35800 | 3.09 | 3.4 | 35800 | 3.09 | 3.4 | 3600 | 0.67 | 1.57 | 24600 | 2.79 | 2.58 | 24600 | 2.79 | 2.58 | 1100 | 0.69 | 0.47 |  |  |  | 19700 | 2.63 | 2.2
09/21/21 | Live | Johnson Controls Inc. (York International Norman) | COLEMAN | HMH7 | Singlezone Ducted, Centrally Ducted | 206922654 |  | HRCU-A-CB | HMH72B361 |  | CM36CXA1+TXV | TMLV120C20MP12 | 9 | 17.5 | 9.5 |  |  |  |  | FALSE | FALSE | FALSE |  | 68 | 55 | 55 | TRUE | N/A | [5 empty] | R-410A | USA, Canada | 11900 | 0.78 | 4.47 | 36000 | 4 | 2.64 | 36000 | 4 | 2.64 | 13400 | 0.62 | 6.33 | 40500 | 3.43 | 3.46 | 9900 | 0.62 | 4.68 | 35800 | 3.09 | 3.4 | 35800 | 3.09 | 3.4 | 3600 | 0.67 | 1.57 | 24600 | 2.79 | 2.58 | 24600 | 2.79 | 2.58 | 1100 | 0.69 | 0.47 |  |  |  | 19700 | 2.63 | 2.2
09/21/21 | Live | Johnson Controls Inc. (York International Norman) | COLEMAN | HMH7 | Singlezone Ducted, Centrally Ducted | 206922642 |  | HRCU-A-CB | HMH72B361 |  | CM36CXA1+TXV | TM8V100C20MP12 | 9 | 17.5 | 9.5 |  |  |  |  | FALSE | FALSE | FALSE |  | 68 | 55 | 55 | TRUE | N/A | [5 empty] | R-410A | USA, Canada | 11900 | 0.78 | 4.47 | 36000 | 4 | 2.64 | 36000 | 4 | 2.64 | 13400 | 0.62 | 6.33 | 40500 | 3.43 | 3.46 | 9900 | 0.62 | 4.68 | 35800 | 3.09 | 3.4 | 35800 | 3.09 | 3.4 | 3600 | 0.67 | 1.57 | 24600 | 2.79 | 2.58 | 24600 | 2.79 | 2.58 | 1100 | 0.69 | 0.47 |  |  |  | 19700 | 2.63 | 2.2
09/21/21 | Live | Johnson Controls Inc. (York International Norman) | COLEMAN | HMH7 | Singlezone Ducted, Centrally Ducted | 206922634 |  | HRCU-A-CB | HMH72B361 |  | CM36CBCA1 | TM8V120C20MP12 | 9 | 17.5 | 9.5 |  |  |  |  | FALSE | FALSE | FALSE |  | 68 | 55 | 55 | TRUE | N/A | [5 empty] | R-410A | USA, Canada | 11900 | 0.78 | 4.47 | 36000 | 4 | 2.64 | 36000 | 4 | 2.64 | 13400 | 0.62 | 6.33 | 40500 | 3.43 | 3.46 | 9900 | 0.62 | 4.68 | 35800 | 3.09 | 3.4 | 35800 | 3.09 | 3.4 | 3600 | 0.67 | 1.57 | 24600 | 2.79 | 2.58 | 24600 | 2.79 | 2.58 | 1100 | 0.69 | 0.47 |  |  |  | 19700 | 2.63 | 2.2
09/21/21 | Live | Johnson Controls Inc. (York International Norman) | COLEMAN | HMH7 | Singlezone Ducted, Centrally Ducted | 206922630 |  | HRCU-A-CB | HMH72B361 |  | CM36CXA1+TXV | TM8V120C20MP12 | 9 | 17.5 | 9.5 |  |  |  |  | FALSE | FALSE | FALSE |  | 68 | 55 | 55 | TRUE | N/A | [5 empty] | R-410A | USA, Canada | 11900 | 0.78 | 4.47 | 36000 | 4 | 2.64 | 36000 | 4 | 2.64 | 13400 | 0.62 | 6.33 | 40500 | 3.43 | 3.46 | 9900 | 0.62 | 4.68 | 35800 | 3.09 | 3.4 | 35800 | 3.09 | 3.4 | 3600 | 0.67 | 1.57 | 24600 | 2.79 | 2.58 | 24600 | 2.79 | 2.58 | 1100 | 0.69 | 0.47 |  |  |  | 19700 | 2.63 | 2.2
09/21/21 | Live | Johnson Controls Inc. (York International Norman) | COLEMAN | HMH7 | Singlezone Ducted, Centrally Ducted | 206922628 |  | HRCU-A-CB | HMH72B361 |  | CF36CXA1+TXV | CPLC120C20MP13 | 9 | 17.5 | 9.5 |  |  |  |  | FALSE | FALSE | FALSE |  | 68 | 55 | 55 | TRUE | N/A | [5 empty] | R-410A | USA, Canada | 11900 | 0.78 | 4.47 | 36000 | 4 | 2.64 | 36000 | 4 | 2.64 | 13400 | 0.62 | 6.33 | 40500 | 3.43 | 3.46 | 9900 | 0.62 | 4.68 | 35800 | 3.09 | 3.4 | 35800 | 3.09 | 3.4 | 3600 | 0.67 | 1.57 | 24600 | 2.79 | 2.58 | 24600 | 2.79 | 2.58 | 1100 | 0.69 | 0.47 |  |  |  | 19700 | 2.63 | 2.2
09/21/21 | Live | Johnson Controls Inc. (York International Norman) | COLEMAN | HMH7 | Singlezone Ducted, Centrally Ducted | 206922623 |  | HRCU-A-CB | HMH72B361 |  | CF36CXA1+TXV | TPLC120C20MP13 | 9 | 17.5 | 9.5 |  |  |  |  | FALSE | FALSE | FALSE |  | 68 | 55 | 55 | TRUE | N/A | [5 empty] | R-410A | USA, Canada | 11900 | 0.78 | 4.47 | 36000 | 4 | 2.64 | 36000 | 4 | 2.64 | 13400 | 0.62 | 6.33 | 40500 | 3.43 | 3.46 | 9900 | 0.62 | 4.68 | 35800 | 3.09 | 3.4 | 35800 | 3.09 | 3.4 | 3600 | 0.67 | 1.57 | 24600 | 2.79 | 2.58 | 24600 | 2.79 | 2.58 | 1100 | 0.69 | 0.47 |  |  |  | 19700 | 2.63 | 2.2
09/21/21 | Live | Johnson Controls Inc. (York International Norman) | COLEMAN | HMH7 | Singlezone Ducted, Centrally Ducted | 206922619 |  | HRCU-A-CB | HMH72B361 |  | CF36CXA1+TXV | TPLC100C20MP13 | 9 | 17.5 | 9.5 |  |  |  |  | FALSE | FALSE | FALSE |  | 68 | 55 | 55 | TRUE | N/A | [5 empty] | R-410A | USA, Canada | 11900 | 0.78 | 4.47 | 36000 | 4 | 2.64 | 36000 | 4 | 2.64 | 13400 | 0.62 | 6.33 | 40500 | 3.43 | 3.46 | 9900 | 0.62 | 4.68 | 35800 | 3.09 | 3.4 | 35800 | 3.09 | 3.4 | 3600 | 0.67 | 1.57 | 24600 | 2.79 | 2.58 | 24600 | 2.79 | 2.58 | 1100 | 0.69 | 0.47 |  |  |  | 19700 | 2.63 | 2.2
09/21/21 | Live | Johnson Controls Inc. (York International Norman) | COLEMAN | HMH7 | Singlezone Ducted, Centrally Ducted | 206922615 |  | HRCU-A-CB | HMH72B361 |  | CF36CXA1+TXV | TMLV120C20MP12 | 9 | 17.5 | 9.5 |  |  |  |  | FALSE | FALSE | FALSE |  | 68 | 55 | 55 | TRUE | N/A | [5 empty] | R-410A | USA, Canada | 11900 | 0.78 | 4.47 | 36000 | 4 | 2.64 | 36000 | 4 | 2.64 | 13400 | 0.62 | 6.33 | 40500 | 3.43 | 3.46 | 9900 | 0.62 | 4.68 | 35800 | 3.09 | 3.4 | 35800 | 3.09 | 3.4 | 3600 | 0.67 | 1.57 | 24600 | 2.79 | 2.58 | 24600 | 2.79 | 2.58 | 1100 | 0.69 | 0.47 |  |  |  | 19700 | 2.63 | 2.2
09/21/21 | Live | Johnson Controls Inc. (York International Norman) | COLEMAN | HMH7 | Singlezone Ducted, Centrally Ducted | 206922611 |  | HRCU-A-CB | HMH72B361 |  | CF36CXA1+TXV | TM8V100C20MP12 | 9 | 17.5 | 9.5 |  |  |  |  | FALSE | FALSE | FALSE |  | 68 | 55 | 55 | TRUE | N/A | [5 empty] | R-410A | USA, Canada | 11900 | 0.78 | 4.47 | 36000 | 4 | 2.64 | 36000 | 4 | 2.64 | 13400 | 0.62 | 6.33 | 40500 | 3.43 | 3.46 | 9900 | 0.62 | 4.68 | 35800 | 3.09 | 3.4 | 35800 | 3.09 | 3.4 | 3600 | 0.67 | 1.57 | 24600 | 2.79 | 2.58 | 24600 | 2.79 | 2.58 | 1100 | 0.69 | 0.47 |  |  |  | 19700 | 2.63 | 2.2
09/21/21 | Live | Johnson Controls Inc. (York International Norman) | COLEMAN | HMH7 | Singlezone Ducted, Centrally Ducted | 206922607 |  | HRCU-A-CB | HMH72B361 |  | CF36CXA1+TXV | TM8V120C20MP12 | 9 | 17.5 | 9.5 |  |  |  |  | FALSE | FALSE | FALSE |  | 68 | 55 | 55 | TRUE | N/A | [5 empty] | R-410A | USA, Canada | 11900 | 0.78 | 4.47 | 36000 | 4 | 2.64 | 36000 | 4 | 2.64 | 13400 | 0.62 | 6.33 | 40500 | 3.43 | 3.46 | 9900 | 0.62 | 4.68 | 35800 | 3.09 | 3.4 | 35800 | 3.09 | 3.4 | 3600 | 0.67 | 1.57 | 24600 | 2.79 | 2.58 | 24600 | 2.79 | 2.58 | 1100 | 0.69 | 0.47 |  |  |  | 19700 | 2.63 | 2.2
09/21/21 | Live | Johnson Controls Inc. (York International Norman) | COLEMAN | HMH7 | Singlezone Ducted, Centrally Ducted | 206923362 |  | HRCU-A-CB | HMH72B361 |  | CU36BXA1+TXV | TL9E060B12UH11 | 8.75 | 16.5 | 9.5 |  |  |  |  | FALSE | FALSE | FALSE |  | 73 | 61 | 61 | TRUE | N/A | [5 empty] | R-410A | USA, Canada | 11200 | 0.77 | 4.26 | 34800 | 3.98 | 2.56 | 34800 | 3.98 | 2.56 | 12900 | 0.62 | 6.1 | 38500 | 3.38 | 3.34 | 9500 | 0.65 | 4.28 | 33000 | 3.22 | 3 | 33000 | 3.22 | 3 | 3700 | 0.67 | 1.62 | 24200 | 2.88 | 2.46 | 24200 | 2.88 | 2.46 | 1500 | 0.68 | 0.65 |  |  |  | 20200 | 2.7 | 2.19
09/21/21 | Live | Johnson Controls Inc. (York International Norman) | COLEMAN | HMH7 | Singlezone Ducted, Centrally Ducted | 206923358 |  | HRCU-A-CB | HMH72B361 |  | CM36BBCA1 | TL9E060B12UH11 | 8.75 | 16.5 | 9.5 |  |  |  |  | FALSE | FALSE | FALSE |  | 73 | 61 | 61 | TRUE | N/A | [5 empty] | R-410A | USA, Canada | 11200 | 0.77 | 4.26 | 34800 | 3.98 | 2.56 | 34800 | 3.98 | 2.56 | 12900 | 0.62 | 6.1 | 38500 | 3.38 | 3.34 | 9500 | 0.65 | 4.28 | 33000 | 3.22 | 3 | 33000 | 3.22 | 3 | 3700 | 0.67 | 1.62 | 24200 | 2.88 | 2.46 | 24200 | 2.88 | 2.46 | 1500 | 0.68 | 0.65 |  |  |  | 20200 | 2.7 | 2.19
09/21/21 | Live | Johnson Controls Inc. (York International Norman) | COLEMAN | HMH7 | Singlezone Ducted, Centrally Ducted | 206923354 |  | HRCU-A-CB | HMH72B361 |  | CM36BXA1+TXV | TL9E060B12UH11 | 8.75 | 16.5 | 9.5 |  |  |  |  | FALSE | FALSE | FALSE |  | 73 | 61 | 61 | TRUE | N/A | [5 empty] | R-410A | USA, Canada | 11200 | 0.77 | 4.26 | 34800 | 3.98 | 2.56 | 34800 | 3.98 | 2.56 | 12900 | 0.62 | 6.1 | 38500 | 3.38 | 3.34 | 9500 | 0.65 | 4.28 | 33000 | 3.22 | 3 | 33000 | 3.22 | 3 | 3700 | 0.67 | 1.62 | 24200 | 2.88 | 2.46 | 24200 | 2.88 | 2.46 | 1500 | 0.68 | 0.65 |  |  |  | 20200 | 2.7 | 2.19
09/21/21 | Live | Johnson Controls Inc. (York International Norman) | COLEMAN | HMH7 | Singlezone Ducted, Centrally Ducted | 206923350 |  | HRCU-A-CB | HMH72B361 |  | CF36BBCA1 | TL9E060B12UH11 | 8.75 | 16.5 | 9.5 |  |  |  |  | FALSE | FALSE | FALSE |  | 73 | 61 | 61 | TRUE | N/A | [5 empty] | R-410A | USA, Canada | 11200 | 0.77 | 4.26 | 34800 | 3.98 | 2.56 | 34800 | 3.98 | 2.56 | 12900 | 0.62 | 6.1 | 38500 | 3.38 | 3.34 | 9500 | 0.65 | 4.28 | 33000 | 3.22 | 3 | 33000 | 3.22 | 3 | 3700 | 0.67 | 1.62 | 24200 | 2.88 | 2.46 | 24200 | 2.88 | 2.46 | 1500 | 0.68 | 0.65 |  |  |  | 20200 | 2.7 | 2.19
09/21/21 | Live | Johnson Controls Inc. (York International Norman) | COLEMAN | HMH7 | Singlezone Ducted, Centrally Ducted | 206923346 |  | HRCU-A-CB | HMH72B361 |  | CF36BXA1+TXV | TL9E060B12UH11 | 8.75 | 16.5 | 9.5 |  |  |  |  | FALSE | FALSE | FALSE |  | 73 | 61 | 61 | TRUE | N/A | [5 empty] | R-410A | USA, Canada | 11200 | 0.77 | 4.26 | 34800 | 3.98 | 2.56 | 34800 | 3.98 | 2.56 | 12900 | 0.62 | 6.1 | 38500 | 3.38 | 3.34 | 9500 | 0.65 | 4.28 | 33000 | 3.22 | 3 | 33000 | 3.22 | 3 | 3700 | 0.67 | 1.62 | 24200 | 2.88 | 2.46 | 24200 | 2.88 | 2.46 | 1500 | 0.68 | 0.65 |  |  |  | 20200 | 2.7 | 2.19
09/21/21 | Live | Johnson Controls Inc. (York International Norman) | COLEMAN | HMH7 | Singlezone Ducted, Centrally Ducted | 206923294 |  | HRCU-A-CB | HMH72B361 |  | CU36BXA1+TXV | TMLE040A12MP11 | 8.75 | 17 | 9.5 |  |  |  |  | FALSE | FALSE | FALSE |  | 71 | 58 | 58 | TRUE | N/A | [5 empty] | R-410A | USA, Canada | 11600 | 0.79 | 4.3 | 35600 | 4.07 | 2.56 | 35600 | 4.07 | 2.56 | 13300 | 0.63 | 6.19 | 39000 | 3.41 | 3.35 | 9800 | 0.65 | 4.42 | 34600 | 3.21 | 3.16 | 34600 | 3.21 | 3.16 | 3700 | 0.69 | 1.57 | 24600 | 2.88 | 2.5 | 24600 | 2.88 | 2.5 | 1200 | 0.7 | 0.5 |  |  |  | 20200 | 2.7 | 2.19
09/21/21 | Live | Johnson Controls Inc. (York International Norman) | COLEMAN | HMH7 | Singlezone Ducted, Centrally Ducted | 206923290 |  | HRCU-A-CB | HMH72B361 |  | CM36BBCA1 | TMLE040A12MP11 | 8.75 | 17 | 9.5 |  |  |  |  | FALSE | FALSE | FALSE |  | 71 | 58 | 58 | TRUE | N/A | [5 empty] | R-410A | USA, Canada | 11600 | 0.79 | 4.3 | 35600 | 4.07 | 2.56 | 35600 | 4.07 | 2.56 | 13300 | 0.63 | 6.19 | 39000 | 3.41 | 3.35 | 9800 | 0.65 | 4.42 | 34600 | 3.21 | 3.16 | 34600 | 3.21 | 3.16 | 3700 | 0.69 | 1.57 | 24600 | 2.88 | 2.5 | 24600 | 2.88 | 2.5 | 1200 | 0.7 | 0.5 |  |  |  | 20200 | 2.7 | 2.19
09/21/21 | Live | Johnson Controls Inc. (York International Norman) | COLEMAN | HMH7 | Singlezone Ducted, Centrally Ducted | 206923286 |  | HRCU-A-CB | HMH72B361 |  | CM36BXA1+TXV | TMLE040A12MP11 | 8.75 | 17 | 9.5 |  |  |  |  | FALSE | FALSE | FALSE |  | 71 | 58 | 58 | TRUE | N/A | [5 empty] | R-410A | USA, Canada | 11600 | 0.79 | 4.3 | 35600 | 4.07 | 2.56 | 35600 | 4.07 | 2.56 | 13300 | 0.63 | 6.19 | 39000 | 3.41 | 3.35 | 9800 | 0.65 | 4.42 | 34600 | 3.21 | 3.16 | 34600 | 3.21 | 3.16 | 3700 | 0.69 | 1.57 | 24600 | 2.88 | 2.5 | 24600 | 2.88 | 2.5 | 1200 | 0.7 | 0.5 |  |  |  | 20200 | 2.7 | 2.19
09/21/21 | Live | Johnson Controls Inc. (York International Norman) | COLEMAN | HMH7 | Singlezone Ducted, Centrally Ducted | 206923282 |  | HRCU-A-CB | HMH72B361 |  | CF36BBCA1 | TMLE040A12MP11 | 8.75 | 17 | 9.5 |  |  |  |  | FALSE | FALSE | FALSE |  | 71 | 58 | 58 | TRUE | N/A | [5 empty] | R-410A | USA, Canada | 11600 | 0.79 | 4.3 | 35600 | 4.07 | 2.56 | 35600 | 4.07 | 2.56 | 13300 | 0.63 | 6.19 | 39000 | 3.41 | 3.35 | 9800 | 0.65 | 4.42 | 34600 | 3.21 | 3.16 | 34600 | 3.21 | 3.16 | 3700 | 0.69 | 1.57 | 24600 | 2.88 | 2.5 | 24600 | 2.88 | 2.5 | 1200 | 0.7 | 0.5 |  |  |  | 20200 | 2.7 | 2.19
09/21/21 | Live | Johnson Controls Inc. (York International Norman) | COLEMAN | HMH7 | Singlezone Ducted, Centrally Ducted | 206923278 |  | HRCU-A-CB | HMH72B361 |  | CU36BXA1+TXV | TM8E040A12MP11 | 8.75 | 17 | 9.5 |  |  |  |  | FALSE | FALSE | FALSE |  | 71 | 58 | 58 | TRUE | N/A | [5 empty] | R-410A | USA, Canada | 11600 | 0.79 | 4.3 | 35600 | 4.07 | 2.56 | 35600 | 4.07 | 2.56 | 13300 | 0.63 | 6.19 | 39000 | 3.41 | 3.35 | 9800 | 0.65 | 4.42 | 34600 | 3.21 | 3.16 | 34600 | 3.21 | 3.16 | 3700 | 0.69 | 1.57 | 24600 | 2.88 | 2.5 | 24600 | 2.88 | 2.5 | 1200 | 0.7 | 0.5 |  |  |  | 20200 | 2.7 | 2.19
09/21/21 | Live | Johnson Controls Inc. (York International Norman) | COLEMAN | HMH7 | Singlezone Ducted, Centrally Ducted | 206923274 |  | HRCU-A-CB | HMH72B361 |  | CM36BBCA1 | TM8E040A12MP11 | 8.75 | 17 | 9.5 |  |  |  |  | FALSE | FALSE | FALSE |  | 71 | 58 | 58 | TRUE | N/A | [5 empty] | R-410A | USA, Canada | 11600 | 0.79 | 4.3 | 35600 | 4.07 | 2.56 | 35600 | 4.07 | 2.56 | 13300 | 0.63 | 6.19 | 39000 | 3.41 | 3.35 | 9800 | 0.65 | 4.42 | 34600 | 3.21 | 3.16 | 34600 | 3.21 | 3.16 | 3700 | 0.69 | 1.57 | 24600 | 2.88 | 2.5 | 24600 | 2.88 | 2.5 | 1200 | 0.7 | 0.5 |  |  |  | 20200 | 2.7 | 2.19
09/21/21 | Live | Johnson Controls Inc. (York International Norman) | COLEMAN | HMH7 | Singlezone Ducted, Centrally Ducted | 206923266 |  | HRCU-A-CB | HMH72B361 |  | CF36BBCA1 | TM8E040A12MP11 | 8.75 | 17 | 9.5 |  |  |  |  | FALSE | FALSE | FALSE |  | 71 | 58 | 58 | TRUE | N/A | [5 empty] | R-410A | USA, Canada | 11600 | 0.79 | 4.3 | 35600 | 4.07 | 2.56 | 35600 | 4.07 | 2.56 | 13300 | 0.63 | 6.19 | 39000 | 3.41 | 3.35 | 9800 | 0.65 | 4.42 | 34600 | 3.21 | 3.16 | 34600 | 3.21 | 3.16 | 3700 | 0.69 | 1.57 | 24600 | 2.88 | 2.5 | 24600 | 2.88 | 2.5 | 1200 | 0.7 | 0.5 |  |  |  | 20200 | 2.7 | 2.19
09/21/21 | Live | Johnson Controls Inc. (York International Norman) | COLEMAN | HMH7 | Singlezone Ducted, Centrally Ducted | 206923262 |  | HRCU-A-CB | HMH72B361 |  | CF36BXA1+TXV | TMLE040A12MP11 | 8.75 | 17 | 9.5 |  |  |  |  | FALSE | FALSE | FALSE |  | 71 | 58 | 58 | TRUE | N/A | [5 empty] | R-410A | USA, Canada | 11600 | 0.79 | 4.3 | 35600 | 4.07 | 2.56 | 35600 | 4.07 | 2.56 | 13300 | 0.63 | 6.19 | 39000 | 3.41 | 3.35 | 9800 | 0.65 | 4.42 | 34600 | 3.21 | 3.16 | 34600 | 3.21 | 3.16 | 3700 | 0.69 | 1.57 | 24600 | 2.88 | 2.5 | 24600 | 2.88 | 2.5 | 1200 | 0.7 | 0.5 |  |  |  | 20200 | 2.7 | 2.19
09/21/21 | Live | Johnson Controls Inc. (York International Norman) | COLEMAN | HMH7 | Singlezone Ducted, Centrally Ducted | 206922791 |  | HRCU-A-CB | HMH72B361 |  | CM36CBCA1 | CPLC100C16MP13 | 9 | 17 | 9.5 |  |  |  |  | FALSE | FALSE | FALSE |  | 70 | 56 | 56 | TRUE | N/A | [5 empty] | R-410A | USA, Canada | 11700 | 0.78 | 4.4 | 36000 | 4 | 2.64 | 36000 | 4 | 2.64 | 13200 | 0.63 | 6.14 | 39500 | 3.39 | 3.41 | 9700 | 0.63 | 4.51 | 35000 | 3.13 | 3.28 | 35000 | 3.13 | 3.28 | 3600 | 0.67 | 1.57 | 24600 | 2.84 | 2.54 | 24600 | 2.84 | 2.54 | 1200 | 0.69 | 0.51 |  |  |  | 19900 | 2.66 | 2.19
09/21/21 | Live | Johnson Controls Inc. (York International Norman) | COLEMAN | HMH7 | Singlezone Ducted, Centrally Ducted | 206923258 |  | HRCU-A-CB | HMH72B361 |  | CF36BXA1+TXV | TM8E040A12MP11 | 8.75 | 17 | 9.5 |  |  |  |  | FALSE | FALSE | FALSE |  | 71 | 58 | 58 | TRUE | N/A | [5 empty] | R-410A | USA, Canada | 11600 | 0.79 | 4.3 | 35600 | 4.07 | 2.56 | 35600 | 4.07 | 2.56 | 13300 | 0.63 | 6.19 | 39000 | 3.41 | 3.35 | 9800 | 0.65 | 4.42 | 34600 | 3.21 | 3.16 | 34600 | 3.21 | 3.16 | 3700 | 0.69 | 1.57 | 24600 | 2.88 | 2.5 | 24600 | 2.88 | 2.5 | 1200 | 0.7 | 0.5 |  |  |  | 20200 | 2.7 | 2.19
09/21/21 | Live | Johnson Controls Inc. (York International Norman) | COLEMAN | HMH7 | Singlezone Ducted, Centrally Ducted | 206923270 |  | HRCU-A-CB | HMH72B361 |  | CM36BXA1+TXV | TM8E040A12MP11 | 8.75 | 17 | 9.5 |  |  |  |  | FALSE | FALSE | FALSE |  | 71 | 58 | 58 | TRUE | N/A | [5 empty] | R-410A | USA, Canada | 11600 | 0.79 | 4.3 | 35600 | 4.07 | 2.56 | 35600 | 4.07 | 2.56 | 13300 | 0.63 | 6.19 | 39000 | 3.41 | 3.35 | 9800 | 0.65 | 4.42 | 34600 | 3.21 | 3.16 | 34600 | 3.21 | 3.16 | 3700 | 0.69 | 1.57 | 24600 | 2.88 | 2.5 | 24600 | 2.88 | 2.5 | 1200 | 0.7 | 0.5 |  |  |  | 20200 | 2.7 | 2.19
09/21/21 | Live | Johnson Controls Inc. (York International Norman) | COLEMAN | HMH7 | Singlezone Ducted, Centrally Ducted | 206922789 |  | HRCU-A-CB | HMH72B361 |  | CM36CXA1+TXV | CPLC100C16MP13 | 9 | 17 | 9.5 |  |  |  |  | FALSE | FALSE | FALSE |  | 70 | 56 | 56 | TRUE | N/A | [5 empty] | R-410A | USA, Canada | 11700 | 0.78 | 4.4 | 36000 | 4 | 2.64 | 36000 | 4 | 2.64 | 13200 | 0.63 | 6.14 | 39500 | 3.39 | 3.41 | 9700 | 0.63 | 4.51 | 35000 | 3.13 | 3.28 | 35000 | 3.13 | 3.28 | 3600 | 0.67 | 1.57 | 24600 | 2.84 | 2.54 | 24600 | 2.84 | 2.54 | 1200 | 0.69 | 0.51 |  |  |  | 19900 | 2.66 | 2.19
09/21/21 | Live | Johnson Controls Inc. (York International Norman) | COLEMAN | HMH7 | Singlezone Ducted, Centrally Ducted | 206922785 |  | HRCU-A-CB | HMH72B361 |  | CM36CBCA1 | CPLC080C16MP13 | 9 | 17 | 9.5 |  |  |  |  | FALSE | FALSE | FALSE |  | 70 | 56 | 56 | TRUE | N/A | [5 empty] | R-410A | USA, Canada | 11700 | 0.78 | 4.4 | 36000 | 4 | 2.64 | 36000 | 4 | 2.64 | 13200 | 0.63 | 6.14 | 39500 | 3.39 | 3.41 | 9700 | 0.63 | 4.51 | 35000 | 3.13 | 3.28 | 35000 | 3.13 | 3.28 | 3600 | 0.67 | 1.57 | 24600 | 2.84 | 2.54 | 24600 | 2.84 | 2.54 | 1200 | 0.69 | 0.51 |  |  |  | 19900 | 2.66 | 2.19
09/21/21 | Live | Johnson Controls Inc. (York International Norman) | COLEMAN | HMH7 | Singlezone Ducted, Centrally Ducted | 206922775 |  | HRCU-A-CB | HMH72B361 |  | CM36CBCA1 | TPLC100C16MP13 | 9 | 17 | 9.5 |  |  |  |  | FALSE | FALSE | FALSE |  | 70 | 56 | 56 | TRUE | N/A | [5 empty] | R-410A | USA, Canada | 11700 | 0.78 | 4.4 | 36000 | 4 | 2.64 | 36000 | 4 | 2.64 | 13200 | 0.63 | 6.14 | 39500 | 3.39 | 3.41 | 9700 | 0.63 | 4.51 | 35000 | 3.13 | 3.28 | 35000 | 3.13 | 3.28 | 3600 | 0.67 | 1.57 | 24600 | 2.84 | 2.54 | 24600 | 2.84 | 2.54 | 1200 | 0.69 | 0.51 |  |  |  | 19900 | 2.66 | 2.19
09/21/21 | Live | Johnson Controls Inc. (York International Norman) | COLEMAN | HMH7 | Singlezone Ducted, Centrally Ducted | 206922771 |  | HRCU-A-CB | HMH72B361 |  | CM36CXA1+TXV | TPLC100C16MP13 | 9 | 17 | 9.5 |  |  |  |  | FALSE | FALSE | FALSE |  | 70 | 56 | 56 | TRUE | N/A | [5 empty] | R-410A | USA, Canada | 11700 | 0.78 | 4.4 | 36000 | 4 | 2.64 | 36000 | 4 | 2.64 | 13200 | 0.63 | 6.14 | 39500 | 3.39 | 3.41 | 9700 | 0.63 | 4.51 | 35000 | 3.13 | 3.28 | 35000 | 3.13 | 3.28 | 3600 | 0.67 | 1.57 | 24600 | 2.84 | 2.54 | 24600 | 2.84 | 2.54 | 1200 | 0.69 | 0.51 |  |  |  | 19900 | 2.66 | 2.19
09/21/21 | Live | Johnson Controls Inc. (York International Norman) | COLEMAN | HMH7 | Singlezone Ducted, Centrally Ducted | 206922783 |  | HRCU-A-CB | HMH72B361 |  | CM36CXA1+TXV | CPLC080C16MP13 | 9 | 17 | 9.5 |  |  |  |  | FALSE | FALSE | FALSE |  | 70 | 56 | 56 | TRUE | N/A | [5 empty] | R-410A | USA, Canada | 11700 | 0.78 | 4.4 | 36000 | 4 | 2.64 | 36000 | 4 | 2.64 | 13200 | 0.63 | 6.14 | 39500 | 3.39 | 3.41 | 9700 | 0.63 | 4.51 | 35000 | 3.13 | 3.28 | 35000 | 3.13 | 3.28 | 3600 | 0.67 | 1.57 | 24600 | 2.84 | 2.54 | 24600 | 2.84 | 2.54 | 1200 | 0.69 | 0.51 |  |  |  | 19900 | 2.66 | 2.19
09/21/21 | Live | Johnson Controls Inc. (York International Norman) | COLEMAN | HMH7 | Singlezone Ducted, Centrally Ducted | 206922763 |  | HRCU-A-CB | HMH72B361 |  | CM36CBCA1 | TPLC080C16MP13 | 9 | 17 | 9.5 |  |  |  |  | FALSE | FALSE | FALSE |  | 70 | 56 | 56 | TRUE | N/A | [5 empty] | R-410A | USA, Canada | 11700 | 0.78 | 4.4 | 36000 | 4 | 2.64 | 36000 | 4 | 2.64 | 13200 | 0.63 | 6.14 | 39500 | 3.39 | 3.41 | 9700 | 0.63 | 4.51 | 35000 | 3.13 | 3.28 | 35000 | 3.13 | 3.28 | 3600 | 0.67 | 1.57 | 24600 | 2.84 | 2.54 | 24600 | 2.84 | 2.54 | 1200 | 0.69 | 0.51 |  |  |  | 19900 | 2.66 | 2.19
09/21/21 | Live | Johnson Controls Inc. (York International Norman) | COLEMAN | HMH7 | Singlezone Ducted, Centrally Ducted | 206922759 |  | HRCU-A-CB | HMH72B361 |  | CM36CXA1+TXV | TPLC080C16MP13 | 9 | 17 | 9.5 |  |  |  |  | FALSE | FALSE | FALSE |  | 70 | 56 | 56 | TRUE | N/A | [5 empty] | R-410A | USA, Canada | 11700 | 0.78 | 4.4 | 36000 | 4 | 2.64 | 36000 | 4 | 2.64 | 13200 | 0.63 | 6.14 | 39500 | 3.39 | 3.41 | 9700 | 0.63 | 4.51 | 35000 | 3.13 | 3.28 | 35000 | 3.13 | 3.28 | 3600 | 0.67 | 1.57 | 24600 | 2.84 | 2.54 | 24600 | 2.84 | 2.54 | 1200 | 0.69 | 0.51 |  |  |  | 19900 | 2.66 | 2.19
09/21/21 | Live | Johnson Controls Inc. (York International Norman) | COLEMAN | HMH7 | Singlezone Ducted, Centrally Ducted | 206922751 |  | HRCU-A-CB | HMH72B361 |  | CM36CBCA1 | TMLV100C16MP12 | 9 | 17 | 9.5 |  |  |  |  | FALSE | FALSE | FALSE |  | 70 | 56 | 56 | TRUE | N/A | [5 empty] | R-410A | USA, Canada | 11700 | 0.78 | 4.4 | 36000 | 4 | 2.64 | 36000 | 4 | 2.64 | 13200 | 0.63 | 6.14 | 39500 | 3.39 | 3.41 | 9700 | 0.63 | 4.51 | 35000 | 3.13 | 3.28 | 35000 | 3.13 | 3.28 | 3600 | 0.67 | 1.57 | 24600 | 2.84 | 2.54 | 24600 | 2.84 | 2.54 | 1200 | 0.69 | 0.51 |  |  |  | 19900 | 2.66 | 2.19
09/21/21 | Live | Johnson Controls Inc. (York International Norman) | COLEMAN | HMH7 | Singlezone Ducted, Centrally Ducted | 206922747 |  | HRCU-A-CB | HMH72B361 |  | CM36CXA1+TXV | TMLV100C16MP12 | 9 | 17 | 9.5 |  |  |  |  | FALSE | FALSE | FALSE |  | 70 | 56 | 56 | TRUE | N/A | [5 empty] | R-410A | USA, Canada | 11700 | 0.78 | 4.4 | 36000 | 4 | 2.64 | 36000 | 4 | 2.64 | 13200 | 0.63 | 6.14 | 39500 | 3.39 | 3.41 | 9700 | 0.63 | 4.51 | 35000 | 3.13 | 3.28 | 35000 | 3.13 | 3.28 | 3600 | 0.67 | 1.57 | 24600 | 2.84 | 2.54 | 24600 | 2.84 | 2.54 | 1200 | 0.69 | 0.51 |  |  |  | 19900 | 2.66 | 2.19
09/21/21 | Live | Johnson Controls Inc. (York International Norman) | COLEMAN | HMH7 | Singlezone Ducted, Centrally Ducted | 206922739 |  | HRCU-A-CB | HMH72B361 |  | CM36CBCA1 | TM8V080C16MP12 | 9 | 17 | 9.5 |  |  |  |  | FALSE | FALSE | FALSE |  | 70 | 56 | 56 | TRUE | N/A | [5 empty] | R-410A | USA, Canada | 11700 | 0.78 | 4.4 | 36000 | 4 | 2.64 | 36000 | 4 | 2.64 | 13200 | 0.63 | 6.14 | 39500 | 3.39 | 3.41 | 9700 | 0.63 | 4.51 | 35000 | 3.13 | 3.28 | 35000 | 3.13 | 3.28 | 3600 | 0.67 | 1.57 | 24600 | 2.84 | 2.54 | 24600 | 2.84 | 2.54 | 1200 | 0.69 | 0.51 |  |  |  | 19900 | 2.66 | 2.19
09/21/21 | Live | Johnson Controls Inc. (York International Norman) | COLEMAN | HMH7 | Singlezone Ducted, Centrally Ducted | 206922735 |  | HRCU-A-CB | HMH72B361 |  | CM36CXA1+TXV | TM8V080C16MP12 | 9 | 17 | 9.5 |  |  |  |  | FALSE | FALSE | FALSE |  | 70 | 56 | 56 | TRUE | N/A | [5 empty] | R-410A | USA, Canada | 11700 | 0.78 | 4.4 | 36000 | 4 | 2.64 | 36000 | 4 | 2.64 | 13200 | 0.63 | 6.14 | 39500 | 3.39 | 3.41 | 9700 | 0.63 | 4.51 | 35000 | 3.13 | 3.28 | 35000 | 3.13 | 3.28 | 3600 | 0.67 | 1.57 | 24600 | 2.84 | 2.54 | 24600 | 2.84 | 2.54 | 1200 | 0.69 | 0.51 |  |  |  | 19900 | 2.66 | 2.19
09/21/21 | Live | Johnson Controls Inc. (York International Norman) | COLEMAN | HMH7 | Singlezone Ducted, Centrally Ducted | 206922727 |  | HRCU-A-CB | HMH72B361 |  | CM36CBCA1 | TM8V100C16MP12 | 9 | 17 | 9.5 |  |  |  |  | FALSE | FALSE | FALSE |  | 70 | 56 | 56 | TRUE | N/A | [5 empty] | R-410A | USA, Canada | 11700 | 0.78 | 4.4 | 36000 | 4 | 2.64 | 36000 | 4 | 2.64 | 13200 | 0.63 | 6.14 | 39500 | 3.39 | 3.41 | 9700 | 0.63 | 4.51 | 35000 | 3.13 | 3.28 | 35000 | 3.13 | 3.28 | 3600 | 0.67 | 1.57 | 24600 | 2.84 | 2.54 | 24600 | 2.84 | 2.54 | 1200 | 0.69 | 0.51 |  |  |  | 19900 | 2.66 | 2.19
09/21/21 | Live | Johnson Controls Inc. (York International Norman) | COLEMAN | HMH7 | Singlezone Ducted, Centrally Ducted | 206922723 |  | HRCU-A-CB | HMH72B361 |  | CM36CXA1+TXV | TM8V100C16MP12 | 9 | 17 | 9.5 |  |  |  |  | FALSE | FALSE | FALSE |  | 70 | 56 | 56 | TRUE | N/A | [5 empty] | R-410A | USA, Canada | 11700 | 0.78 | 4.4 | 36000 | 4 | 2.64 | 36000 | 4 | 2.64 | 13200 | 0.63 | 6.14 | 39500 | 3.39 | 3.41 | 9700 | 0.63 | 4.51 | 35000 | 3.13 | 3.28 | 35000 | 3.13 | 3.28 | 3600 | 0.67 | 1.57 | 24600 | 2.84 | 2.54 | 24600 | 2.84 | 2.54 | 1200 | 0.69 | 0.51 |  |  |  | 19900 | 2.66 | 2.19
09/21/21 | Live | Johnson Controls Inc. (York International Norman) | COLEMAN | HMH7 | Singlezone Ducted, Centrally Ducted | 206922719 |  | HRCU-A-CB | HMH72B361 |  | CF36CXA1+TXV | CPLC080C16MP13 | 9 | 17 | 9.5 |  |  |  |  | FALSE | FALSE | FALSE |  | 70 | 56 | 56 | TRUE | N/A | [5 empty] | R-410A | USA, Canada | 11700 | 0.78 | 4.4 | 36000 | 4 | 2.64 | 36000 | 4 | 2.64 | 13200 | 0.63 | 6.14 | 39500 | 3.39 | 3.41 | 9700 | 0.63 | 4.51 | 35000 | 3.13 | 3.28 | 35000 | 3.13 | 3.28 | 3600 | 0.67 | 1.57 | 24600 | 2.84 | 2.54 | 24600 | 2.84 | 2.54 | 1200 | 0.69 | 0.51 |  |  |  | 19900 | 2.66 | 2.19
09/21/21 | Live | Johnson Controls Inc. (York International Norman) | COLEMAN | HMH7 | Singlezone Ducted, Centrally Ducted | 206922721 |  | HRCU-A-CB | HMH72B361 |  | CF36CXA1+TXV | CPLC100C16MP13 | 9 | 17 | 9.5 |  |  |  |  | FALSE | FALSE | FALSE |  | 70 | 56 | 56 | TRUE | N/A | [5 empty] | R-410A | USA, Canada | 11700 | 0.78 | 4.4 | 36000 | 4 | 2.64 | 36000 | 4 | 2.64 | 13200 | 0.63 | 6.14 | 39500 | 3.39 | 3.41 | 9700 | 0.63 | 4.51 | 35000 | 3.13 | 3.28 | 35000 | 3.13 | 3.28 | 3600 | 0.67 | 1.57 | 24600 | 2.84 | 2.54 | 24600 | 2.84 | 2.54 | 1200 | 0.69 | 0.51 |  |  |  | 19900 | 2.66 | 2.19
09/21/21 | Live | Johnson Controls Inc. (York International Norman) | COLEMAN | HMH7 | Singlezone Ducted, Centrally Ducted | 206922715 |  | HRCU-A-CB | HMH72B361 |  | CF36CXA1+TXV | TPLC100C16MP13 | 9 | 17 | 9.5 |  |  |  |  | FALSE | FALSE | FALSE |  | 70 | 56 | 56 | TRUE | N/A | [5 empty] | R-410A | USA, Canada | 11700 | 0.78 | 4.4 | 36000 | 4 | 2.64 | 36000 | 4 | 2.64 | 13200 | 0.63 | 6.14 | 39500 | 3.39 | 3.41 | 9700 | 0.63 | 4.51 | 35000 | 3.13 | 3.28 | 35000 | 3.13 | 3.28 | 3600 | 0.67 | 1.57 | 24600 | 2.84 | 2.54 | 24600 | 2.84 | 2.54 | 1200 | 0.69 | 0.51 |  |  |  | 19900 | 2.66 | 2.19
09/21/21 | Live | Johnson Controls Inc. (York International Norman) | COLEMAN | HMH7 | Singlezone Ducted, Centrally Ducted | 206922711 |  | HRCU-A-CB | HMH72B361 |  | CF36CXA1+TXV | TPLC080C16MP13 | 9 | 17 | 9.5 |  |  |  |  | FALSE | FALSE | FALSE |  | 70 | 56 | 56 | TRUE | N/A | [5 empty] | R-410A | USA, Canada | 11700 | 0.78 | 4.4 | 36000 | 4 | 2.64 | 36000 | 4 | 2.64 | 13200 | 0.63 | 6.14 | 39500 | 3.39 | 3.41 | 9700 | 0.63 | 4.51 | 35000 | 3.13 | 3.28 | 35000 | 3.13 | 3.28 | 3600 | 0.67 | 1.57 | 24600 | 2.84 | 2.54 | 24600 | 2.84 | 2.54 | 1200 | 0.69 | 0.51 |  |  |  | 19900 | 2.66 | 2.19
09/21/21 | Live | Johnson Controls Inc. (York International Norman) | COLEMAN | HMH7 | Singlezone Ducted, Centrally Ducted | 206922707 |  | HRCU-A-CB | HMH72B361 |  | CF36CXA1+TXV | TMLV100C16MP12 | 9 | 17 | 9.5 |  |  |  |  | FALSE | FALSE | FALSE |  | 70 | 56 | 56 | TRUE | N/A | [5 empty] | R-410A | USA, Canada | 11700 | 0.78 | 4.4 | 36000 | 4 | 2.64 | 36000 | 4 | 2.64 | 13200 | 0.63 | 6.14 | 39500 | 3.39 | 3.41 | 9700 | 0.63 | 4.51 | 35000 | 3.13 | 3.28 | 35000 | 3.13 | 3.28 | 3600 | 0.67 | 1.57 | 24600 | 2.84 | 2.54 | 24600 | 2.84 | 2.54 | 1200 | 0.69 | 0.51 |  |  |  | 19900 | 2.66 | 2.19
09/21/21 | Live | Johnson Controls Inc. (York International Norman) | COLEMAN | HMH7 | Singlezone Ducted, Centrally Ducted | 206922703 |  | HRCU-A-CB | HMH72B361 |  | CF36CXA1+TXV | TM8V080C16MP12 | 9 | 17 | 9.5 |  |  |  |  | FALSE | FALSE | FALSE |  | 70 | 56 | 56 | TRUE | N/A | [5 empty] | R-410A | USA, Canada | 11700 | 0.78 | 4.4 | 36000 | 4 | 2.64 | 36000 | 4 | 2.64 | 13200 | 0.63 | 6.14 | 39500 | 3.39 | 3.41 | 9700 | 0.63 | 4.51 | 35000 | 3.13 | 3.28 | 35000 | 3.13 | 3.28 | 3600 | 0.67 | 1.57 | 24600 | 2.84 | 2.54 | 24600 | 2.84 | 2.54 | 1200 | 0.69 | 0.51 |  |  |  | 19900 | 2.66 | 2.19
09/21/21 | Live | Johnson Controls Inc. (York International Norman) | COLEMAN | HMH7 | Singlezone Ducted, Centrally Ducted | 206922699 |  | HRCU-A-CB | HMH72B361 |  | CF36CXA1+TXV | TM8V100C16MP12 | 9 | 17 | 9.5 |  |  |  |  | FALSE | FALSE | FALSE |  | 70 | 56 | 56 | TRUE | N/A | [5 empty] | R-410A | USA, Canada | 11700 | 0.78 | 4.4 | 36000 | 4 | 2.64 | 36000 | 4 | 2.64 | 13200 | 0.63 | 6.14 | 39500 | 3.39 | 3.41 | 9700 | 0.63 | 4.51 | 35000 | 3.13 | 3.28 | 35000 | 3.13 | 3.28 | 3600 | 0.67 | 1.57 | 24600 | 2.84 | 2.54 | 24600 | 2.84 | 2.54 | 1200 | 0.69 | 0.51 |  |  |  | 19900 | 2.66 | 2.19
09/21/21 | Live | Johnson Controls Inc. (York International Norman) | COLEMAN | HMH7 | Singlezone Ducted, Centrally Ducted | 206922445 |  | HRCU-A-CB | HMH72B361 |  | CU36BXA1+TXV | CP9C060B12MP13 | 8.75 | 16.5 | 9.5 |  |  |  |  | FALSE | FALSE | FALSE |  | 72 | 60 | 60 | TRUE | N/A | [5 empty] | R-410A | USA, Canada | 11200 | 0.77 | 4.26 | 35000 | 4 | 2.56 | 35000 | 4 | 2.56 | 12700 | 0.62 | 6 | 38500 | 3.42 | 3.3 | 9500 | 0.65 | 4.28 | 33800 | 3.26 | 3.04 | 33800 | 3.26 | 3.04 | 3700 | 0.67 | 1.62 | 24400 | 2.91 | 2.46 | 24400 | 2.91 | 2.46 | 1400 | 0.68 | 0.6 |  |  |  | 20400 | 2.73 | 2.19
09/21/21 | Live | Johnson Controls Inc. (York International Norman) | COLEMAN | HMH7 | Singlezone Ducted, Centrally Ducted | 206922441 |  | HRCU-A-CB | HMH72B361 |  | CM36BXA1+TXV | CP9C060B12MP13 | 8.75 | 16.5 | 9.5 |  |  |  |  | FALSE | FALSE | FALSE |  | 72 | 60 | 60 | TRUE | N/A | [5 empty] | R-410A | USA, Canada | 11200 | 0.77 | 4.26 | 35000 | 4 | 2.56 | 35000 | 4 | 2.56 | 12700 | 0.62 | 6 | 38500 | 3.42 | 3.3 | 9500 | 0.65 | 4.28 | 33800 | 3.26 | 3.04 | 33800 | 3.26 | 3.04 | 3700 | 0.67 | 1.62 | 24400 | 2.91 | 2.46 | 24400 | 2.91 | 2.46 | 1400 | 0.68 | 0.6 |  |  |  | 20400 | 2.73 | 2.19
09/21/21 | Live | Johnson Controls Inc. (York International Norman) | COLEMAN | HMH7 | Singlezone Ducted, Centrally Ducted | 206922439 |  | HRCU-A-CB | HMH72B361 |  | CF36BBCA1 | CP9C060B12MP13 | 8.75 | 16.5 | 9.5 |  |  |  |  | FALSE | FALSE | FALSE |  | 72 | 60 | 60 | TRUE | N/A | [5 empty] | R-410A | USA, Canada | 11200 | 0.77 | 4.26 | 35000 | 4 | 2.56 | 35000 | 4 | 2.56 | 12700 | 0.62 | 6 | 38500 | 3.42 | 3.3 | 9500 | 0.65 | 4.28 | 33800 | 3.26 | 3.04 | 33800 | 3.26 | 3.04 | 3700 | 0.67 | 1.62 | 24400 | 2.91 | 2.46 | 24400 | 2.91 | 2.46 | 1400 | 0.68 | 0.6 |  |  |  | 20400 | 2.73 | 2.19
09/21/21 | Live | Johnson Controls Inc. (York International Norman) | COLEMAN | HMH7 | Singlezone Ducted, Centrally Ducted | 206922435 |  | HRCU-A-CB | HMH72B361 |  | CU36BXA1+TXV | TP9C060B12MP13 | 8.75 | 16.5 | 9.5 |  |  |  |  | FALSE | FALSE | FALSE |  | 72 | 60 | 60 | TRUE | N/A | [5 empty] | R-410A | USA, Canada | 11200 | 0.77 | 4.26 | 35000 | 4 | 2.56 | 35000 | 4 | 2.56 | 12700 | 0.62 | 6 | 38500 | 3.42 | 3.3 | 9500 | 0.65 | 4.28 | 33800 | 3.26 | 3.04 | 33800 | 3.26 | 3.04 | 3700 | 0.67 | 1.62 | 24400 | 2.91 | 2.46 | 24400 | 2.91 | 2.46 | 1400 | 0.68 | 0.6 |  |  |  | 20400 | 2.73 | 2.19
09/21/21 | Live | Johnson Controls Inc. (York International Norman) | COLEMAN | HMH7 | Singlezone Ducted, Centrally Ducted | 206922443 |  | HRCU-A-CB | HMH72B361 |  | CM36BBCA1 | CP9C060B12MP13 | 8.75 | 16.5 | 9.5 |  |  |  |  | FALSE | FALSE | FALSE |  | 72 | 60 | 60 | TRUE | N/A | [5 empty] | R-410A | USA, Canada | 11200 | 0.77 | 4.26 | 35000 | 4 | 2.56 | 35000 | 4 | 2.56 | 12700 | 0.62 | 6 | 38500 | 3.42 | 3.3 | 9500 | 0.65 | 4.28 | 33800 | 3.26 | 3.04 | 33800 | 3.26 | 3.04 | 3700 | 0.67 | 1.62 | 24400 | 2.91 | 2.46 | 24400 | 2.91 | 2.46 | 1400 | 0.68 | 0.6 |  |  |  | 20400 | 2.73 | 2.19
09/21/21 | Live | Johnson Controls Inc. (York International Norman) | COLEMAN | HMH7 | Singlezone Ducted, Centrally Ducted | 206922431 |  | HRCU-A-CB | HMH72B361 |  | CM36BBCA1 | TP9C060B12MP13 | 8.75 | 16.5 | 9.5 |  |  |  |  | FALSE | FALSE | FALSE |  | 72 | 60 | 60 | TRUE | N/A | [5 empty] | R-410A | USA, Canada | 11200 | 0.77 | 4.26 | 35000 | 4 | 2.56 | 35000 | 4 | 2.56 | 12700 | 0.62 | 6 | 38500 | 3.42 | 3.3 | 9500 | 0.65 | 4.28 | 33800 | 3.26 | 3.04 | 33800 | 3.26 | 3.04 | 3700 | 0.67 | 1.62 | 24400 | 2.91 | 2.46 | 24400 | 2.91 | 2.46 | 1400 | 0.68 | 0.6 |  |  |  | 20400 | 2.73 | 2.19
09/21/21 | Live | Johnson Controls Inc. (York International Norman) | COLEMAN | HMH7 | Singlezone Ducted, Centrally Ducted | 206922427 |  | HRCU-A-CB | HMH72B361 |  | CM36BXA1+TXV | TP9C060B12MP13 | 8.75 | 16.5 | 9.5 |  |  |  |  | FALSE | FALSE | FALSE |  | 72 | 60 | 60 | TRUE | N/A | [5 empty] | R-410A | USA, Canada | 11200 | 0.77 | 4.26 | 35000 | 4 | 2.56 | 35000 | 4 | 2.56 | 12700 | 0.62 | 6 | 38500 | 3.42 | 3.3 | 9500 | 0.65 | 4.28 | 33800 | 3.26 | 3.04 | 33800 | 3.26 | 3.04 | 3700 | 0.67 | 1.62 | 24400 | 2.91 | 2.46 | 24400 | 2.91 | 2.46 | 1400 | 0.68 | 0.6 |  |  |  | 20400 | 2.73 | 2.19
09/21/21 | Live | Johnson Controls Inc. (York International Norman) | COLEMAN | HMH7 | Singlezone Ducted, Centrally Ducted | 206922423 |  | HRCU-A-CB | HMH72B361 |  | CF36BBCA1 | TP9C060B12MP13 | 8.75 | 16.5 | 9.5 |  |  |  |  | FALSE | FALSE | FALSE |  | 72 | 60 | 60 | TRUE | N/A | [5 empty] | R-410A | USA, Canada | 11200 | 0.77 | 4.26 | 35000 | 4 | 2.56 | 35000 | 4 | 2.56 | 12700 | 0.62 | 6 | 38500 | 3.42 | 3.3 | 9500 | 0.65 | 4.28 | 33800 | 3.26 | 3.04 | 33800 | 3.26 | 3.04 | 3700 | 0.67 | 1.62 | 24400 | 2.91 | 2.46 | 24400 | 2.91 | 2.46 | 1400 | 0.68 | 0.6 |  |  |  | 20400 | 2.73 | 2.19
09/21/21 | Live | Johnson Controls Inc. (York International Norman) | COLEMAN | HMH7 | Singlezone Ducted, Centrally Ducted | 206922419 |  | HRCU-A-CB | HMH72B361 |  | CU36BXA1+TXV | TM9V060B12MP12 | 8.75 | 16.5 | 9.5 |  |  |  |  | FALSE | FALSE | FALSE |  | 72 | 60 | 60 | TRUE | N/A | [5 empty] | R-410A | USA, Canada | 11200 | 0.77 | 4.26 | 35000 | 4 | 2.56 | 35000 | 4 | 2.56 | 12700 | 0.62 | 6 | 38500 | 3.42 | 3.3 | 9500 | 0.65 | 4.28 | 33800 | 3.26 | 3.04 | 33800 | 3.26 | 3.04 | 3700 | 0.67 | 1.62 | 24400 | 2.91 | 2.46 | 24400 | 2.91 | 2.46 | 1400 | 0.68 | 0.6 |  |  |  | 20400 | 2.73 | 2.19
09/21/21 | Live | Johnson Controls Inc. (York International Norman) | COLEMAN | HMH7 | Singlezone Ducted, Centrally Ducted | 206922415 |  | HRCU-A-CB | HMH72B361 |  | CM36BBCA1 | TM9V060B12MP12 | 8.75 | 16.5 | 9.5 |  |  |  |  | FALSE | FALSE | FALSE |  | 72 | 60 | 60 | TRUE | N/A | [5 empty] | R-410A | USA, Canada | 11200 | 0.77 | 4.26 | 35000 | 4 | 2.56 | 35000 | 4 | 2.56 | 12700 | 0.62 | 6 | 38500 | 3.42 | 3.3 | 9500 | 0.65 | 4.28 | 33800 | 3.26 | 3.04 | 33800 | 3.26 | 3.04 | 3700 | 0.67 | 1.62 | 24400 | 2.91 | 2.46 | 24400 | 2.91 | 2.46 | 1400 | 0.68 | 0.6 |  |  |  | 20400 | 2.73 | 2.19
09/21/21 | Live | Johnson Controls Inc. (York International Norman) | COLEMAN | HMH7 | Singlezone Ducted, Centrally Ducted | 206922411 |  | HRCU-A-CB | HMH72B361 |  | CM36BXA1+TXV | TM9V060B12MP12 | 8.75 | 16.5 | 9.5 |  |  |  |  | FALSE | FALSE | FALSE |  | 72 | 60 | 60 | TRUE | N/A | [5 empty] | R-410A | USA, Canada | 11200 | 0.77 | 4.26 | 35000 | 4 | 2.56 | 35000 | 4 | 2.56 | 12700 | 0.62 | 6 | 38500 | 3.42 | 3.3 | 9500 | 0.65 | 4.28 | 33800 | 3.26 | 3.04 | 33800 | 3.26 | 3.04 | 3700 | 0.67 | 1.62 | 24400 | 2.91 | 2.46 | 24400 | 2.91 | 2.46 | 1400 | 0.68 | 0.6 |  |  |  | 20400 | 2.73 | 2.19
09/21/21 | Live | Johnson Controls Inc. (York International Norman) | COLEMAN | HMH7 | Singlezone Ducted, Centrally Ducted | 206922407 |  | HRCU-A-CB | HMH72B361 |  | CF36BBCA1 | TM9V060B12MP12 | 8.75 | 16.5 | 9.5 |  |  |  |  | FALSE | FALSE | FALSE |  | 72 | 60 | 60 | TRUE | N/A | [5 empty] | R-410A | USA, Canada | 11200 | 0.77 | 4.26 | 35000 | 4 | 2.56 | 35000 | 4 | 2.56 | 12700 | 0.62 | 6 | 38500 | 3.42 | 3.3 | 9500 | 0.65 | 4.28 | 33800 | 3.26 | 3.04 | 33800 | 3.26 | 3.04 | 3700 | 0.67 | 1.62 | 24400 | 2.91 | 2.46 | 24400 | 2.91 | 2.46 | 1400 | 0.68 | 0.6 |  |  |  | 20400 | 2.73 | 2.19
09/21/21 | Live | Johnson Controls Inc. (York International Norman) | COLEMAN | HMH7 | Singlezone Ducted, Centrally Ducted | 206922405 |  | HRCU-A-CB | HMH72B361 |  | CF36BXA1+TXV | CP9C060B12MP13 | 8.75 | 16.5 | 9.5 |  |  |  |  | FALSE | FALSE | FALSE |  | 72 | 60 | 60 | TRUE | N/A | [5 empty] | R-410A | USA, Canada | 11200 | 0.77 | 4.26 | 35000 | 4 | 2.56 | 35000 | 4 | 2.56 | 12700 | 0.62 | 6 | 38500 | 3.42 | 3.3 | 9500 | 0.65 | 4.28 | 33800 | 3.26 | 3.04 | 33800 | 3.26 | 3.04 | 3700 | 0.67 | 1.62 | 24400 | 2.91 | 2.46 | 24400 | 2.91 | 2.46 | 1400 | 0.68 | 0.6 |  |  |  | 20400 | 2.73 | 2.19
09/21/21 | Live | Johnson Controls Inc. (York International Norman) | COLEMAN | HMH7 | Singlezone Ducted, Centrally Ducted | 206922401 |  | HRCU-A-CB | HMH72B361 |  | CF36BXA1+TXV | TP9C060B12MP13 | 8.75 | 16.5 | 9.5 |  |  |  |  | FALSE | FALSE | FALSE |  | 72 | 60 | 60 | TRUE | N/A | [5 empty] | R-410A | USA, Canada | 11200 | 0.77 | 4.26 | 35000 | 4 | 2.56 | 35000 | 4 | 2.56 | 12700 | 0.62 | 6 | 38500 | 3.42 | 3.3 | 9500 | 0.65 | 4.28 | 33800 | 3.26 | 3.04 | 33800 | 3.26 | 3.04 | 3700 | 0.67 | 1.62 | 24400 | 2.91 | 2.46 | 24400 | 2.91 | 2.46 | 1400 | 0.68 | 0.6 |  |  |  | 20400 | 2.73 | 2.19
09/21/21 | Live | Johnson Controls Inc. (York International Norman) | COLEMAN | HMH7 | Singlezone Ducted, Centrally Ducted | 206922397 |  | HRCU-A-CB | HMH72B361 |  | CF36BXA1+TXV | TM9V060B12MP12 | 8.75 | 16.5 | 9.5 |  |  |  |  | FALSE | FALSE | FALSE |  | 72 | 60 | 60 | TRUE | N/A | [5 empty] | R-410A | USA, Canada | 11200 | 0.77 | 4.26 | 35000 | 4 | 2.56 | 35000 | 4 | 2.56 | 12700 | 0.62 | 6 | 38500 | 3.42 | 3.3 | 9500 | 0.65 | 4.28 | 33800 | 3.26 | 3.04 | 33800 | 3.26 | 3.04 | 3700 | 0.67 | 1.62 | 24400 | 2.91 | 2.46 | 24400 | 2.91 | 2.46 | 1400 | 0.68 | 0.6 |  |  |  | 20400 | 2.73 | 2.19
09/21/21 | Live | Johnson Controls Inc. (York International Norman) | COLEMAN | HMH7 | Singlezone Ducted, Centrally Ducted | 206923322 |  | HRCU-A-CB | HMH72B361 |  | CM36CBCA1 | TL9E080C16UH11 | 9 | 17 | 9.5 |  |  |  |  | FALSE | FALSE | FALSE |  | 70 | 57 | 57 | TRUE | N/A | [5 empty] | R-410A | USA, Canada | 11600 | 0.82 | 4.15 | 35800 | 3.98 | 2.64 | 35800 | 3.98 | 2.64 | 13500 | 0.66 | 5.99 | 39500 | 3.4 | 3.4 | 10000 | 0.66 | 4.44 | 34800 | 3.15 | 3.24 | 34800 | 3.15 | 3.24 | 3700 | 0.71 | 1.53 | 24600 | 2.86 | 2.52 | 24600 | 2.86 | 2.52 | 1200 | 0.73 | 0.48 |  |  |  | 20000 | 2.68 | 2.19
09/21/21 | Live | Johnson Controls Inc. (York International Norman) | COLEMAN | HMH7 | Singlezone Ducted, Centrally Ducted | 206923318 |  | HRCU-A-CB | HMH72B361 |  | CM36CXA1+TXV | TL9E080C16UH11 | 9 | 17 | 9.5 |  |  |  |  | FALSE | FALSE | FALSE |  | 70 | 57 | 57 | TRUE | N/A | [5 empty] | R-410A | USA, Canada | 11600 | 0.82 | 4.15 | 35800 | 3.98 | 2.64 | 35800 | 3.98 | 2.64 | 13500 | 0.66 | 5.99 | 39500 | 3.4 | 3.4 | 10000 | 0.66 | 4.44 | 34800 | 3.15 | 3.24 | 34800 | 3.15 | 3.24 | 3700 | 0.71 | 1.53 | 24600 | 2.86 | 2.52 | 24600 | 2.86 | 2.52 | 1200 | 0.73 | 0.48 |  |  |  | 20000 | 2.68 | 2.19
09/21/21 | Live | Johnson Controls Inc. (York International Norman) | COLEMAN | HMH7 | Singlezone Ducted, Centrally Ducted | 206923314 |  | HRCU-A-CB | HMH72B361 |  | CF36CXA1+TXV | TL9E080C16UH11 | 9 | 17 | 9.5 |  |  |  |  | FALSE | FALSE | FALSE |  | 70 | 57 | 57 | TRUE | N/A | [5 empty] | R-410A | USA, Canada | 11600 | 0.82 | 4.15 | 35800 | 3.98 | 2.64 | 35800 | 3.98 | 2.64 | 13500 | 0.66 | 5.99 | 39500 | 3.4 | 3.4 | 10000 | 0.66 | 4.44 | 34800 | 3.15 | 3.24 | 34800 | 3.15 | 3.24 | 3700 | 0.71 | 1.53 | 24600 | 2.86 | 2.52 | 24600 | 2.86 | 2.52 | 1200 | 0.73 | 0.48 |  |  |  | 20000 | 2.68 | 2.19
09/21/21 | Live | Johnson Controls Inc. (York International Norman) | COLEMAN | HMH7 | Singlezone Ducted, Centrally Ducted | 206922495 |  | HRCU-A-CB | HMH72B361 |  | CM36CXA1+TXV | TM9E080C16MP12 | 9 | 17 | 9.5 |  |  |  |  | FALSE | FALSE | FALSE |  | 69 | 56 | 56 | TRUE | N/A | [5 empty] | R-410A | USA, Canada | 11700 | 0.78 | 4.4 | 35800 | 3.98 | 2.64 | 35800 | 3.98 | 2.64 | 13200 | 0.62 | 6.24 | 39500 | 3.4 | 3.4 | 9700 | 0.63 | 4.51 | 35200 | 3.16 | 3.26 | 35200 | 3.16 | 3.26 | 3600 | 0.67 | 1.57 | 24600 | 2.84 | 2.54 | 24600 | 2.84 | 2.54 | 1200 | 0.69 | 0.51 |  |  |  | 20000 | 2.68 | 2.19
09/21/21 | Live | Johnson Controls Inc. (York International Norman) | COLEMAN | HMH7 | Singlezone Ducted, Centrally Ducted | 206922499 |  | HRCU-A-CB | HMH72B361 |  | CM36CBCA1 | TM9E080C16MP12 | 9 | 17 | 9.5 |  |  |  |  | FALSE | FALSE | FALSE |  | 69 | 56 | 56 | TRUE | N/A | [5 empty] | R-410A | USA, Canada | 11700 | 0.78 | 4.4 | 35800 | 3.98 | 2.64 | 35800 | 3.98 | 2.64 | 13200 | 0.62 | 6.24 | 39500 | 3.4 | 3.4 | 9700 | 0.63 | 4.51 | 35200 | 3.16 | 3.26 | 35200 | 3.16 | 3.26 | 3600 | 0.67 | 1.57 | 24600 | 2.84 | 2.54 | 24600 | 2.84 | 2.54 | 1200 | 0.69 | 0.51 |  |  |  | 20000 | 2.68 | 2.19
09/21/21 | Live | Johnson Controls Inc. (York International Norman) | COLEMAN | HMH7 | Singlezone Ducted, Centrally Ducted | 206922491 |  | HRCU-A-CB | HMH72B361 |  | CF36CXA1+TXV | TM9E080C16MP12 | 9 | 17 | 9.5 |  |  |  |  | FALSE | FALSE | FALSE |  | 69 | 56 | 56 | TRUE | N/A | [5 empty] | R-410A | USA, Canada | 11700 | 0.78 | 4.4 | 35800 | 3.98 | 2.64 | 35800 | 3.98 | 2.64 | 13200 | 0.62 | 6.24 | 39500 | 3.4 | 3.4 | 9700 | 0.63 | 4.51 | 35200 | 3.16 | 3.26 | 35200 | 3.16 | 3.26 | 3600 | 0.67 | 1.57 | 24600 | 2.84 | 2.54 | 24600 | 2.84 | 2.54 | 1200 | 0.69 | 0.51 |  |  |  | 20000 | 2.68 | 2.19
09/21/21 | Live | Johnson Controls Inc. (York International Norman) | COLEMAN | HMH7 | Singlezone Ducted, Centrally Ducted | 206922263 |  | HRCU-A-CB | HMH72B361 |  | CM36CBCA1 | CP9C080C16MP13 | 9 | 17 | 9.5 |  |  |  |  | FALSE | FALSE | FALSE |  | 70 | 57 | 57 | TRUE | N/A | [5 empty] | R-410A | USA, Canada | 11500 | 0.78 | 4.32 | 35600 | 3.96 | 2.63 | 35600 | 3.96 | 2.63 | 13100 | 0.63 | 6.09 | 39500 | 3.42 | 3.38 | 9700 | 0.64 | 4.44 | 34600 | 3.17 | 3.2 | 34600 | 3.17 | 3.2 | 3700 | 0.68 | 1.59 | 24400 | 2.84 | 2.52 | 24400 | 2.84 | 2.52 | 1300 | 0.69 | 0.55 |  |  |  | 20000 | 2.68 | 2.19
09/21/21 | Live | Johnson Controls Inc. (York International Norman) | COLEMAN | HMH7 | Singlezone Ducted, Centrally Ducted | 206922261 |  | HRCU-A-CB | HMH72B361 |  | CM36CXA1+TXV | CP9C080C16MP13 | 9 | 17 | 9.5 |  |  |  |  | FALSE | FALSE | FALSE |  | 70 | 57 | 57 | TRUE | N/A | [5 empty] | R-410A | USA, Canada | 11500 | 0.78 | 4.32 | 35600 | 3.96 | 2.63 | 35600 | 3.96 | 2.63 | 13100 | 0.63 | 6.09 | 39500 | 3.42 | 3.38 | 9700 | 0.64 | 4.44 | 34600 | 3.17 | 3.2 | 34600 | 3.17 | 3.2 | 3700 | 0.68 | 1.59 | 24400 | 2.84 | 2.52 | 24400 | 2.84 | 2.52 | 1300 | 0.69 | 0.55 |  |  |  | 20000 | 2.68 | 2.19
09/21/21 | Live | Johnson Controls Inc. (York International Norman) | COLEMAN | HMH7 | Singlezone Ducted, Centrally Ducted | 206922253 |  | HRCU-A-CB | HMH72B361 |  | CM36CBCA1 | TP9C080C16MP13 | 9 | 17 | 9.5 |  |  |  |  | FALSE | FALSE | FALSE |  | 70 | 57 | 57 | TRUE | N/A | [5 empty] | R-410A | USA, Canada | 11500 | 0.78 | 4.32 | 35600 | 3.96 | 2.63 | 35600 | 3.96 | 2.63 | 13100 | 0.63 | 6.09 | 39500 | 3.42 | 3.38 | 9700 | 0.64 | 4.44 | 34600 | 3.17 | 3.2 | 34600 | 3.17 | 3.2 | 3700 | 0.68 | 1.59 | 24400 | 2.84 | 2.52 | 24400 | 2.84 | 2.52 | 1300 | 0.69 | 0.55 |  |  |  | 20000 | 2.68 | 2.19
09/21/21 | Live | Johnson Controls Inc. (York International Norman) | COLEMAN | HMH7 | Singlezone Ducted, Centrally Ducted | 206922241 |  | HRCU-A-CB | HMH72B361 |  | CM36CBCA1 | TM9V080C16MP12 | 9 | 17 | 9.5 |  |  |  |  | FALSE | FALSE | FALSE |  | 70 | 57 | 57 | TRUE | N/A | [5 empty] | R-410A | USA, Canada | 11500 | 0.78 | 4.32 | 35600 | 3.96 | 2.63 | 35600 | 3.96 | 2.63 | 13100 | 0.63 | 6.09 | 39500 | 3.42 | 3.38 | 9700 | 0.64 | 4.44 | 34600 | 3.17 | 3.2 | 34600 | 3.17 | 3.2 | 3700 | 0.68 | 1.59 | 24400 | 2.84 | 2.52 | 24400 | 2.84 | 2.52 | 1300 | 0.69 | 0.55 |  |  |  | 20000 | 2.68 | 2.19
09/21/21 | Live | Johnson Controls Inc. (York International Norman) | COLEMAN | HMH7 | Singlezone Ducted, Centrally Ducted | 206922237 |  | HRCU-A-CB | HMH72B361 |  | CM36CXA1+TXV | TM9V080C16MP12 | 9 | 17 | 9.5 |  |  |  |  | FALSE | FALSE | FALSE |  | 70 | 57 | 57 | TRUE | N/A | [5 empty] | R-410A | USA, Canada | 11500 | 0.78 | 4.32 | 35600 | 3.96 | 2.63 | 35600 | 3.96 | 2.63 | 13100 | 0.63 | 6.09 | 39500 | 3.42 | 3.38 | 9700 | 0.64 | 4.44 | 34600 | 3.17 | 3.2 | 34600 | 3.17 | 3.2 | 3700 | 0.68 | 1.59 | 24400 | 2.84 | 2.52 | 24400 | 2.84 | 2.52 | 1300 | 0.69 | 0.55 |  |  |  | 20000 | 2.68 | 2.19
09/21/21 | Live | Johnson Controls Inc. (York International Norman) | COLEMAN | HMH7 | Singlezone Ducted, Centrally Ducted | 206922235 |  | HRCU-A-CB | HMH72B361 |  | CF36CXA1+TXV | CP9C080C16MP13 | 9 | 17 | 9.5 |  |  |  |  | FALSE | FALSE | FALSE |  | 70 | 57 | 57 | TRUE | N/A | [5 empty] | R-410A | USA, Canada | 11500 | 0.78 | 4.32 | 35600 | 3.96 | 2.63 | 35600 | 3.96 | 2.63 | 13100 | 0.63 | 6.09 | 39500 | 3.42 | 3.38 | 9700 | 0.64 | 4.44 | 34600 | 3.17 | 3.2 | 34600 | 3.17 | 3.2 | 3700 | 0.68 | 1.59 | 24400 | 2.84 | 2.52 | 24400 | 2.84 | 2.52 | 1300 | 0.69 | 0.55 |  |  |  | 20000 | 2.68 | 2.19
09/21/21 | Live | Johnson Controls Inc. (York International Norman) | COLEMAN | HMH7 | Singlezone Ducted, Centrally Ducted | 206922249 |  | HRCU-A-CB | HMH72B361 |  | CM36CXA1+TXV | TP9C080C16MP13 | 9 | 17 | 9.5 |  |  |  |  | FALSE | FALSE | FALSE |  | 70 | 57 | 57 | TRUE | N/A | [5 empty] | R-410A | USA, Canada | 11500 | 0.78 | 4.32 | 35600 | 3.96 | 2.63 | 35600 | 3.96 | 2.63 | 13100 | 0.63 | 6.09 | 39500 | 3.42 | 3.38 | 9700 | 0.64 | 4.44 | 34600 | 3.17 | 3.2 | 34600 | 3.17 | 3.2 | 3700 | 0.68 | 1.59 | 24400 | 2.84 | 2.52 | 24400 | 2.84 | 2.52 | 1300 | 0.69 | 0.55 |  |  |  | 20000 | 2.68 | 2.19
09/21/21 | Live | Johnson Controls Inc. (York International Norman) | COLEMAN | HMH7 | Singlezone Ducted, Centrally Ducted | 206922231 |  | HRCU-A-CB | HMH72B361 |  | CF36CXA1+TXV | TP9C080C16MP13 | 9 | 17 | 9.5 |  |  |  |  | FALSE | FALSE | FALSE |  | 70 | 57 | 57 | TRUE | N/A | [5 empty] | R-410A | USA, Canada | 11500 | 0.78 | 4.32 | 35600 | 3.96 | 2.63 | 35600 | 3.96 | 2.63 | 13100 | 0.63 | 6.09 | 39500 | 3.42 | 3.38 | 9700 | 0.64 | 4.44 | 34600 | 3.17 | 3.2 | 34600 | 3.17 | 3.2 | 3700 | 0.68 | 1.59 | 24400 | 2.84 | 2.52 | 24400 | 2.84 | 2.52 | 1300 | 0.69 | 0.55 |  |  |  | 20000 | 2.68 | 2.19
09/21/21 | Live | Johnson Controls Inc. (York International Norman) | COLEMAN | HMH7 | Singlezone Ducted, Centrally Ducted | 206922227 |  | HRCU-A-CB | HMH72B361 |  | CF36CXA1+TXV | TM9V080C16MP12 | 9 | 17 | 9.5 |  |  |  |  | FALSE | FALSE | FALSE |  | 70 | 57 | 57 | TRUE | N/A | [5 empty] | R-410A | USA, Canada | 11500 | 0.78 | 4.32 | 35600 | 3.96 | 2.63 | 35600 | 3.96 | 2.63 | 13100 | 0.63 | 6.09 | 39500 | 3.42 | 3.38 | 9700 | 0.64 | 4.44 | 34600 | 3.17 | 3.2 | 34600 | 3.17 | 3.2 | 3700 | 0.68 | 1.59 | 24400 | 2.84 | 2.52 | 24400 | 2.84 | 2.52 | 1300 | 0.69 | 0.55 |  |  |  | 20000 | 2.68 | 2.19
09/21/21 | Live | Johnson Controls Inc. (York International Norman) | COLEMAN | HMH7 | Singlezone Ducted, Centrally Ducted | 207176067 |  | HRCU-A-CB | HMH72B361 |  | CM36CBCA1 | TM9Y080B12MP11 | 8.75 | 16.75 | 9.5 |  |  |  |  | FALSE | FALSE | FALSE |  | 71 | 58 | 58 | TRUE | N/A | [5 empty] | R-410A | USA, Canada | 11500 | 0.78 | 4.32 | 35400 | 4.05 | 2.56 | 35400 | 4.05 | 2.56 | 13000 | 0.62 | 6.15 | 39000 | 3.42 | 3.34 | 9600 | 0.64 | 4.4 | 34400 | 3.21 | 3.14 | 34400 | 3.21 | 3.14 | 3700 | 0.68 | 1.59 | 24600 | 2.88 | 2.5 | 24600 | 2.88 | 2.5 | 1300 | 0.69 | 0.55 |  |  |  | 20200 | 2.71 | 2.18
09/21/21 | Live | Johnson Controls Inc. (York International Norman) | COLEMAN | HMH7 | Singlezone Ducted, Centrally Ducted | 207176063 |  | HRCU-A-CB | HMH72B361 |  | CM36CXA1+TXV | TM9Y080B12MP11 | 8.75 | 16.75 | 9.5 |  |  |  |  | FALSE | FALSE | FALSE |  | 71 | 58 | 58 | TRUE | N/A | [5 empty] | R-410A | USA, Canada | 11500 | 0.78 | 4.32 | 35400 | 4.05 | 2.56 | 35400 | 4.05 | 2.56 | 13000 | 0.62 | 6.15 | 39000 | 3.42 | 3.34 | 9600 | 0.64 | 4.4 | 34400 | 3.21 | 3.14 | 34400 | 3.21 | 3.14 | 3700 | 0.68 | 1.59 | 24600 | 2.88 | 2.5 | 24600 | 2.88 | 2.5 | 1300 | 0.69 | 0.55 |  |  |  | 20200 | 2.71 | 2.18
09/21/21 | Live | Johnson Controls Inc. (York International Norman) | COLEMAN | HMH7 | Singlezone Ducted, Centrally Ducted | 207176059 |  | HRCU-A-CB | HMH72B361 |  | CF36CXA1+TXV | TM9Y080B12MP11 | 8.75 | 16.75 | 9.5 |  |  |  |  | FALSE | FALSE | FALSE |  | 71 | 58 | 58 | TRUE | N/A | [5 empty] | R-410A | USA, Canada | 11500 | 0.78 | 4.32 | 35400 | 4.05 | 2.56 | 35400 | 4.05 | 2.56 | 13000 | 0.62 | 6.15 | 39000 | 3.42 | 3.34 | 9600 | 0.64 | 4.4 | 34400 | 3.21 | 3.14 | 34400 | 3.21 | 3.14 | 3700 | 0.68 | 1.59 | 24600 | 2.88 | 2.5 | 24600 | 2.88 | 2.5 | 1300 | 0.69 | 0.55 |  |  |  | 20200 | 2.71 | 2.18
09/21/21 | Live | Johnson Controls Inc. (York International Norman) | COLEMAN | HMH7 | Singlezone Ducted, Centrally Ducted | 207335214 |  | HRCU-A-CB | HMH72B361 |  | CU36BXA1+TXV | TM8Y080B12MP11 | 8.75 | 17 | 9.5 |  |  |  |  | FALSE | FALSE | FALSE |  | 71 | 58 | 58 | TRUE | N/A | [5 empty] | R-410A | USA, Canada | 11500 | 0.76 | 4.43 | 35400 | 4.05 | 2.56 | 35400 | 4.05 | 2.56 | 12900 | 0.61 | 6.2 | 39000 | 3.41 | 3.35 | 9500 | 0.63 | 4.42 | 34400 | 3.21 | 3.14 | 34400 | 3.21 | 3.14 | 3700 | 0.66 | 1.64 | 24600 | 2.88 | 2.5 | 24600 | 2.88 | 2.5 | 1300 | 0.67 | 0.57 |  |  |  | 20200 | 2.71 | 2.18
09/21/21 | Live | Johnson Controls Inc. (York International Norman) | COLEMAN | HMH7 | Singlezone Ducted, Centrally Ducted | 207335218 |  | HRCU-A-CB | HMH72B361 |  | CM36BBCA1 | TM8Y080B12MP11 | 8.75 | 17 | 9.5 |  |  |  |  | FALSE | FALSE | FALSE |  | 71 | 58 | 58 | TRUE | N/A | [5 empty] | R-410A | USA, Canada | 11500 | 0.76 | 4.43 | 35400 | 4.05 | 2.56 | 35400 | 4.05 | 2.56 | 12900 | 0.61 | 6.2 | 39000 | 3.41 | 3.35 | 9500 | 0.63 | 4.42 | 34400 | 3.21 | 3.14 | 34400 | 3.21 | 3.14 | 3700 | 0.66 | 1.64 | 24600 | 2.88 | 2.5 | 24600 | 2.88 | 2.5 | 1300 | 0.67 | 0.57 |  |  |  | 20200 | 2.71 | 2.18
09/21/21 | Live | Johnson Controls Inc. (York International Norman) | COLEMAN | HMH7 | Singlezone Ducted, Centrally Ducted | 207335217 |  | HRCU-A-CB | HMH72B361 |  | CM36BXA1+TXV | TM8Y080B12MP11 | 8.75 | 17 | 9.5 |  |  |  |  | FALSE | FALSE | FALSE |  | 71 | 58 | 58 | TRUE | N/A | [5 empty] | R-410A | USA, Canada | 11500 | 0.76 | 4.43 | 35400 | 4.05 | 2.56 | 35400 | 4.05 | 2.56 | 12900 | 0.61 | 6.2 | 39000 | 3.41 | 3.35 | 9500 | 0.63 | 4.42 | 34400 | 3.21 | 3.14 | 34400 | 3.21 | 3.14 | 3700 | 0.66 | 1.64 | 24600 | 2.88 | 2.5 | 24600 | 2.88 | 2.5 | 1300 | 0.67 | 0.57 |  |  |  | 20200 | 2.71 | 2.18
09/21/21 | Live | Johnson Controls Inc. (York International Norman) | COLEMAN | HMH7 | Singlezone Ducted, Centrally Ducted | 207335216 |  | HRCU-A-CB | HMH72B361 |  | CF36BBCA1 | TM8Y080B12MP11 | 8.75 | 17 | 9.5 |  |  |  |  | FALSE | FALSE | FALSE |  | 71 | 58 | 58 | TRUE | N/A | [5 empty] | R-410A | USA, Canada | 11500 | 0.76 | 4.43 | 35400 | 4.05 | 2.56 | 35400 | 4.05 | 2.56 | 12900 | 0.61 | 6.2 | 39000 | 3.41 | 3.35 | 9500 | 0.63 | 4.42 | 34400 | 3.21 | 3.14 | 34400 | 3.21 | 3.14 | 3700 | 0.66 | 1.64 | 24600 | 2.88 | 2.5 | 24600 | 2.88 | 2.5 | 1300 | 0.67 | 0.57 |  |  |  | 20200 | 2.71 | 2.18
09/21/21 | Live | Johnson Controls Inc. (York International Norman) | COLEMAN | HMH7 | Singlezone Ducted, Centrally Ducted | 207335215 |  | HRCU-A-CB | HMH72B361 |  | CF36BXA1+TXV | TM8Y080B12MP11 | 8.75 | 17 | 9.5 |  |  |  |  | FALSE | FALSE | FALSE |  | 71 | 58 | 58 | TRUE | N/A | [5 empty] | R-410A | USA, Canada | 11500 | 0.76 | 4.43 | 35400 | 4.05 | 2.56 | 35400 | 4.05 | 2.56 | 12900 | 0.61 | 6.2 | 39000 | 3.41 | 3.35 | 9500 | 0.63 | 4.42 | 34400 | 3.21 | 3.14 | 34400 | 3.21 | 3.14 | 3700 | 0.66 | 1.64 | 24600 | 2.88 | 2.5 | 24600 | 2.88 | 2.5 | 1300 | 0.67 | 0.57 |  |  |  | 20200 | 2.71 | 2.18
09/21/21 | Live | Johnson Controls Inc. (York International Norman) | COLEMAN | HMH7 | Singlezone Ducted, Centrally Ducted | 207176103 |  | HRCU-A-CB | HMH72B361 |  | CM36CBCA1 | TM9Y060B12MP11 | 8.75 | 16.5 | 9.5 |  |  |  |  | FALSE | FALSE | FALSE |  | 72 | 60 | 60 | TRUE | N/A | [5 empty] | R-410A | USA, Canada | 11300 | 0.78 | 4.25 | 35200 | 4.02 | 2.57 | 35200 | 4.02 | 2.57 | 12800 | 0.63 | 5.95 | 39000 | 3.45 | 3.31 | 9600 | 0.65 | 4.33 | 34000 | 3.26 | 3.06 | 34000 | 3.26 | 3.06 | 3700 | 0.68 | 1.59 | 24600 | 2.93 | 2.46 | 24600 | 2.93 | 2.46 | 1400 | 0.69 | 0.59 |  |  |  | 20400 | 2.74 | 2.18
09/21/21 | Live | Johnson Controls Inc. (York International Norman) | COLEMAN | HMH7 | Singlezone Ducted, Centrally Ducted | 207176099 |  | HRCU-A-CB | HMH72B361 |  | CM36CXA1+TXV | TM9Y060B12MP11 | 8.75 | 16.5 | 9.5 |  |  |  |  | FALSE | FALSE | FALSE |  | 72 | 60 | 60 | TRUE | N/A | [5 empty] | R-410A | USA, Canada | 11300 | 0.78 | 4.25 | 35200 | 4.02 | 2.57 | 35200 | 4.02 | 2.57 | 12800 | 0.63 | 5.95 | 39000 | 3.45 | 3.31 | 9600 | 0.65 | 4.33 | 34000 | 3.26 | 3.06 | 34000 | 3.26 | 3.06 | 3700 | 0.68 | 1.59 | 24600 | 2.93 | 2.46 | 24600 | 2.93 | 2.46 | 1400 | 0.69 | 0.59 |  |  |  | 20400 | 2.74 | 2.18
09/21/21 | Live | Johnson Controls Inc. (York International Norman) | COLEMAN | HMH7 | Singlezone Ducted, Centrally Ducted | 207176095 |  | HRCU-A-CB | HMH72B361 |  | CF36CXA1+TXV | TM9Y060B12MP11 | 8.75 | 16.5 | 9.5 |  |  |  |  | FALSE | FALSE | FALSE |  | 72 | 60 | 60 | TRUE | N/A | [5 empty] | R-410A | USA, Canada | 11300 | 0.78 | 4.25 | 35200 | 4.02 | 2.57 | 35200 | 4.02 | 2.57 | 12800 | 0.63 | 5.95 | 39000 | 3.45 | 3.31 | 9600 | 0.65 | 4.33 | 34000 | 3.26 | 3.06 | 34000 | 3.26 | 3.06 | 3700 | 0.68 | 1.59 | 24600 | 2.93 | 2.46 | 24600 | 2.93 | 2.46 | 1400 | 0.69 | 0.59 |  |  |  | 20400 | 2.74 | 2.18
09/21/21 | Live | Johnson Controls Inc. (York International Norman) | COLEMAN | HMH7 | Singlezone Ducted, Centrally Ducted | 206923310 |  | HRCU-A-CB | HMH72B361 |  | CM36AXA1+TXV | TMLE040A12MP11 | 8.75 | 17 | 9.5 |  |  |  |  | FALSE | FALSE | FALSE |  | 72 | 60 | 60 | TRUE | N/A | [5 empty] | R-410A | USA, Canada | 11400 | 0.77 | 4.34 | 35000 | 4 | 2.56 | 35000 | 4 | 2.56 | 13000 | 0.62 | 6.15 | 39000 | 3.47 | 3.29 | 9500 | 0.64 | 4.35 | 34000 | 3.26 | 3.06 | 34000 | 3.26 | 3.06 | 3700 | 0.67 | 1.62 | 24600 | 2.93 | 2.46 | 24600 | 2.93 | 2.46 | 1400 | 0.68 | 0.6 |  |  |  | 20400 | 2.74 | 2.18
09/21/21 | Live | Johnson Controls Inc. (York International Norman) | COLEMAN | HMH7 | Singlezone Ducted, Centrally Ducted | 206923306 |  | HRCU-A-CB | HMH72B361 |  | CM36AXA1+TXV | TM8E040A12MP11 | 8.75 | 17 | 9.5 |  |  |  |  | FALSE | FALSE | FALSE |  | 72 | 60 | 60 | TRUE | N/A | [5 empty] | R-410A | USA, Canada | 11400 | 0.77 | 4.34 | 35000 | 4 | 2.56 | 35000 | 4 | 2.56 | 13000 | 0.62 | 6.15 | 39000 | 3.47 | 3.29 | 9500 | 0.64 | 4.35 | 34000 | 3.26 | 3.06 | 34000 | 3.26 | 3.06 | 3700 | 0.67 | 1.62 | 24600 | 2.93 | 2.46 | 24600 | 2.93 | 2.46 | 1400 | 0.68 | 0.6 |  |  |  | 20400 | 2.74 | 2.18
09/21/21 | Live | Johnson Controls Inc. (York International Norman) | COLEMAN | HMH7 | Singlezone Ducted, Centrally Ducted | 206923302 |  | HRCU-A-CB | HMH72B361 |  | CF36AXA1+TXV | TMLE040A12MP11 | 8.75 | 17 | 9.5 |  |  |  |  | FALSE | FALSE | FALSE |  | 72 | 60 | 60 | TRUE | N/A | [5 empty] | R-410A | USA, Canada | 11400 | 0.77 | 4.34 | 35000 | 4 | 2.56 | 35000 | 4 | 2.56 | 13000 | 0.62 | 6.15 | 39000 | 3.47 | 3.29 | 9500 | 0.64 | 4.35 | 34000 | 3.26 | 3.06 | 34000 | 3.26 | 3.06 | 3700 | 0.67 | 1.62 | 24600 | 2.93 | 2.46 | 24600 | 2.93 | 2.46 | 1400 | 0.68 | 0.6 |  |  |  | 20400 | 2.74 | 2.18
09/21/21 | Live | Johnson Controls Inc. (York International Norman) | COLEMAN | HMH7 | Singlezone Ducted, Centrally Ducted | 206923298 |  | HRCU-A-CB | HMH72B361 |  | CF36AXA1+TXV | TM8E040A12MP11 | 8.75 | 17 | 9.5 |  |  |  |  | FALSE | FALSE | FALSE |  | 72 | 60 | 60 | TRUE | N/A | [5 empty] | R-410A | USA, Canada | 11400 | 0.77 | 4.34 | 35000 | 4 | 2.56 | 35000 | 4 | 2.56 | 13000 | 0.62 | 6.15 | 39000 | 3.47 | 3.29 | 9500 | 0.64 | 4.35 | 34000 | 3.26 | 3.06 | 34000 | 3.26 | 3.06 | 3700 | 0.67 | 1.62 | 24600 | 2.93 | 2.46 | 24600 | 2.93 | 2.46 | 1400 | 0.68 | 0.6 |  |  |  | 20400 | 2.74 | 2.18
09/21/21 | Live | Johnson Controls Inc. (York International Norman) | COLEMAN | HMH7 | Singlezone Ducted, Centrally Ducted | 206922603 |  | HRCU-A-CB | HMH72B361 |  | CM36AXA1+TXV | TM9E060A10MP12 | 8.75 | 16.25 | 9.5 |  |  |  |  | FALSE | FALSE | FALSE |  | 73 | 62 | 62 | TRUE | N/A | [5 empty] | R-410A | USA, Canada | 11000 | 0.8 | 4.03 | 34400 | 3.93 | 2.57 | 34400 | 3.93 | 2.57 | 12700 | 0.65 | 5.73 | 38000 | 3.39 | 3.29 | 9600 | 0.67 | 4.2 | 32800 | 3.29 | 2.92 | 32800 | 3.29 | 2.92 | 3800 | 0.7 | 1.59 | 24200 | 2.93 | 2.42 | 24200 | 2.93 | 2.42 | 1500 | 0.71 | 0.62 |  |  |  | 20400 | 2.74 | 2.18
09/21/21 | Live | Johnson Controls Inc. (York International Norman) | COLEMAN | HMH7 | Singlezone Ducted, Centrally Ducted | 206922599 |  | HRCU-A-CB | HMH72B361 |  | CF36AXA1+TXV | TM9E060A10MP12 | 8.75 | 16.25 | 9.5 |  |  |  |  | FALSE | FALSE | FALSE |  | 73 | 62 | 62 | TRUE | N/A | [5 empty] | R-410A | USA, Canada | 11000 | 0.8 | 4.03 | 34400 | 3.93 | 2.57 | 34400 | 3.93 | 2.57 | 12700 | 0.65 | 5.73 | 38000 | 3.39 | 3.29 | 9600 | 0.67 | 4.2 | 32800 | 3.29 | 2.92 | 32800 | 3.29 | 2.92 | 3800 | 0.7 | 1.59 | 24200 | 2.93 | 2.42 | 24200 | 2.93 | 2.42 | 1500 | 0.71 | 0.62 |  |  |  | 20400 | 2.74 | 2.18
09/21/21 | Live | Johnson Controls Inc. (York International Norman) | COLEMAN | HMH7 | Singlezone Ducted, Centrally Ducted | 206922463 |  | HRCU-A-CB | HMH72B361 |  | CU36BXA1+TXV | TM9V040A10MP12 | 8.75 | 16.25 | 9.5 |  |  |  |  | FALSE | FALSE | FALSE |  | 74 | 62 | 62 | TRUE | N/A | [5 empty] | R-410A | USA, Canada | 11000 | 0.78 | 4.13 | 34400 | 3.93 | 2.57 | 34400 | 3.93 | 2.57 | 12500 | 0.63 | 5.81 | 38000 | 3.39 | 3.29 | 9400 | 0.66 | 4.17 | 32400 | 3.27 | 2.9 | 32400 | 3.27 | 2.9 | 3800 | 0.68 | 1.64 | 24200 | 2.93 | 2.42 | 24200 | 2.93 | 2.42 | 1600 | 0.69 | 0.68 |  |  |  | 20400 | 2.74 | 2.18
09/21/21 | Live | Johnson Controls Inc. (York International Norman) | COLEMAN | HMH7 | Singlezone Ducted, Centrally Ducted | 206922459 |  | HRCU-A-CB | HMH72B361 |  | CM36BBCA1 | TM9V040A10MP12 | 8.75 | 16.25 | 9.5 |  |  |  |  | FALSE | FALSE | FALSE |  | 74 | 62 | 62 | TRUE | N/A | [5 empty] | R-410A | USA, Canada | 11000 | 0.78 | 4.13 | 34400 | 3.93 | 2.57 | 34400 | 3.93 | 2.57 | 12500 | 0.63 | 5.81 | 38000 | 3.39 | 3.29 | 9400 | 0.66 | 4.17 | 32400 | 3.27 | 2.9 | 32400 | 3.27 | 2.9 | 3800 | 0.68 | 1.64 | 24200 | 2.93 | 2.42 | 24200 | 2.93 | 2.42 | 1600 | 0.69 | 0.68 |  |  |  | 20400 | 2.74 | 2.18
09/21/21 | Live | Johnson Controls Inc. (York International Norman) | COLEMAN | HMH7 | Singlezone Ducted, Centrally Ducted | 206922455 |  | HRCU-A-CB | HMH72B361 |  | CM36BXA1+TXV | TM9V040A10MP12 | 8.75 | 16.25 | 9.5 |  |  |  |  | FALSE | FALSE | FALSE |  | 74 | 62 | 62 | TRUE | N/A | [5 empty] | R-410A | USA, Canada | 11000 | 0.78 | 4.13 | 34400 | 3.93 | 2.57 | 34400 | 3.93 | 2.57 | 12500 | 0.63 | 5.81 | 38000 | 3.39 | 3.29 | 9400 | 0.66 | 4.17 | 32400 | 3.27 | 2.9 | 32400 | 3.27 | 2.9 | 3800 | 0.68 | 1.64 | 24200 | 2.93 | 2.42 | 24200 | 2.93 | 2.42 | 1600 | 0.69 | 0.68 |  |  |  | 20400 | 2.74 | 2.18
09/21/21 | Live | Johnson Controls Inc. (York International Norman) | COLEMAN | HMH7 | Singlezone Ducted, Centrally Ducted | 206922451 |  | HRCU-A-CB | HMH72B361 |  | CF36BBCA1 | TM9V040A10MP12 | 8.75 | 16.25 | 9.5 |  |  |  |  | FALSE | FALSE | FALSE |  | 74 | 62 | 62 | TRUE | N/A | [5 empty] | R-410A | USA, Canada | 11000 | 0.78 | 4.13 | 34400 | 3.93 | 2.57 | 34400 | 3.93 | 2.57 | 12500 | 0.63 | 5.81 | 38000 | 3.39 | 3.29 | 9400 | 0.66 | 4.17 | 32400 | 3.27 | 2.9 | 32400 | 3.27 | 2.9 | 3800 | 0.68 | 1.64 | 24200 | 2.93 | 2.42 | 24200 | 2.93 | 2.42 | 1600 | 0.69 | 0.68 |  |  |  | 20400 | 2.74 | 2.18
09/21/21 | Live | Johnson Controls Inc. (York International Norman) | COLEMAN | HMH7 | Singlezone Ducted, Centrally Ducted | 206922447 |  | HRCU-A-CB | HMH72B361 |  | CF36BXA1+TXV | TM9V040A10MP12 | 8.75 | 16.25 | 9.5 |  |  |  |  | FALSE | FALSE | FALSE |  | 74 | 62 | 62 | TRUE | N/A | [5 empty] | R-410A | USA, Canada | 11000 | 0.78 | 4.13 | 34400 | 3.93 | 2.57 | 34400 | 3.93 | 2.57 | 12500 | 0.63 | 5.81 | 38000 | 3.39 | 3.29 | 9400 | 0.66 | 4.17 | 32400 | 3.27 | 2.9 | 32400 | 3.27 | 2.9 | 3800 | 0.68 | 1.64 | 24200 | 2.93 | 2.42 | 24200 | 2.93 | 2.42 | 1600 | 0.69 | 0.68 |  |  |  | 20400 | 2.74 | 2.18
09/21/21 | Live | Johnson Controls Inc. (York International Norman) | COLEMAN | HMH7 | Singlezone Ducted, Centrally Ducted | 207335212 |  | HRCU-A-CB | HMH72B361 |  | CM36AXA1+TXV | TM8Y060A12MP11 | 8.75 | 16.5 | 9.5 |  |  |  |  | FALSE | FALSE | FALSE |  | 72 | 60 | 60 | TRUE | N/A | [5 empty] | R-410A | USA, Canada | 11300 | 0.77 | 4.3 | 34800 | 3.98 | 2.56 | 34800 | 3.98 | 2.56 | 12700 | 0.62 | 6 | 38500 | 3.42 | 3.3 | 9500 | 0.65 | 4.28 | 33600 | 3.26 | 3.02 | 33600 | 3.26 | 3.02 | 3700 | 0.67 | 1.62 | 24400 | 2.91 | 2.46 | 24400 | 2.91 | 2.46 | 1400 | 0.68 | 0.6 |  |  |  | 20400 | 2.74 | 2.18
09/21/21 | Live | Johnson Controls Inc. (York International Norman) | COLEMAN | HMH7 | Singlezone Ducted, Centrally Ducted | 207335213 |  | HRCU-A-CB | HMH72B361 |  | CF36AXA1+TXV | TM8Y060A12MP11 | 8.75 | 16.5 | 9.5 |  |  |  |  | FALSE | FALSE | FALSE |  | 72 | 60 | 60 | TRUE | N/A | [5 empty] | R-410A | USA, Canada | 11300 | 0.77 | 4.3 | 34800 | 3.98 | 2.56 | 34800 | 3.98 | 2.56 | 12700 | 0.62 | 6 | 38500 | 3.42 | 3.3 | 9500 | 0.65 | 4.28 | 33600 | 3.26 | 3.02 | 33600 | 3.26 | 3.02 | 3700 | 0.67 | 1.62 | 24400 | 2.91 | 2.46 | 24400 | 2.91 | 2.46 | 1400 | 0.68 | 0.6 |  |  |  | 20400 | 2.74 | 2.18
09/21/21 | Live | Johnson Controls Inc. (York International Norman) | COLEMAN | HMH7 | Singlezone Ducted, Centrally Ducted | 206971330 |  | HRCU-A-CB | HMH72B601 |  | CM64DXA1+TXV | CP9C080C16MP13 | 8.25 | 15.75 | 9.5 |  |  |  |  | FALSE | FALSE | FALSE |  | 68 | 55 | 55 | TRUE | N/A | [5 empty] | R-410A | USA, Canada | 13700 | 1 | 4.02 | 56500 | 6.85 | 2.42 | 56500 | 6.85 | 2.42 | 16200 | 0.81 | 5.86 | 61000 | 5.89 | 3.04 | 17700 | 1.19 | 4.36 | 55500 | 5.21 | 3.12 | 55500 | 5.21 | 3.12 | 9400 | 1.18 | 2.33 | 38000 | 4.46 | 2.5 | 38000 | 4.46 | 2.5 | 6100 | 1.17 | 1.53 |  |  |  | 30800 | 4.14 | 2.18
09/21/21 | Live | Johnson Controls Inc. (York International Norman) | COLEMAN | HMH7 | Singlezone Ducted, Centrally Ducted | 206971326 |  | HRCU-A-CB | HMH72B601 |  | CM64DXA1+TXV | TP9C080C16MP13 | 8.25 | 15.75 | 9.5 |  |  |  |  | FALSE | FALSE | FALSE |  | 68 | 55 | 55 | TRUE | N/A | [5 empty] | R-410A | USA, Canada | 13700 | 1 | 4.02 | 56500 | 6.85 | 2.42 | 56500 | 6.85 | 2.42 | 16200 | 0.81 | 5.86 | 61000 | 5.89 | 3.04 | 17700 | 1.19 | 4.36 | 55500 | 5.21 | 3.12 | 55500 | 5.21 | 3.12 | 9400 | 1.18 | 2.33 | 38000 | 4.46 | 2.5 | 38000 | 4.46 | 2.5 | 6100 | 1.17 | 1.53 |  |  |  | 30800 | 4.14 | 2.18
09/21/21 | Live | Johnson Controls Inc. (York International Norman) | COLEMAN | HMH7 | Singlezone Ducted, Centrally Ducted | 206971322 |  | HRCU-A-CB | HMH72B601 |  | CM64DXA1+TXV | TM9V080C16MP12 | 8.25 | 15.75 | 9.5 |  |  |  |  | FALSE | FALSE | FALSE |  | 68 | 55 | 55 | TRUE | N/A | [5 empty] | R-410A | USA, Canada | 13700 | 1 | 4.02 | 56500 | 6.85 | 2.42 | 56500 | 6.85 | 2.42 | 16200 | 0.81 | 5.86 | 61000 | 5.89 | 3.04 | 17700 | 1.19 | 4.36 | 55500 | 5.21 | 3.12 | 55500 | 5.21 | 3.12 | 9400 | 1.18 | 2.33 | 38000 | 4.46 | 2.5 | 38000 | 4.46 | 2.5 | 6100 | 1.17 | 1.53 |  |  |  | 30800 | 4.14 | 2.18
09/21/21 | Live | Johnson Controls Inc. (York International Norman) | COLEMAN | HMH7 | Singlezone Ducted, Centrally Ducted | 206971320 |  | HRCU-A-CB | HMH72B601 |  | CF64DXA1+TXV | CP9C080C16MP13 | 8.25 | 15.75 | 9.5 |  |  |  |  | FALSE | FALSE | FALSE |  | 68 | 55 | 55 | TRUE | N/A | [5 empty] | R-410A | USA, Canada | 13700 | 1 | 4.02 | 56500 | 6.85 | 2.42 | 56500 | 6.85 | 2.42 | 16200 | 0.81 | 5.86 | 61000 | 5.89 | 3.04 | 17700 | 1.19 | 4.36 | 55500 | 5.21 | 3.12 | 55500 | 5.21 | 3.12 | 9400 | 1.18 | 2.33 | 38000 | 4.46 | 2.5 | 38000 | 4.46 | 2.5 | 6100 | 1.17 | 1.53 |  |  |  | 30800 | 4.14 | 2.18
09/21/21 | Live | Johnson Controls Inc. (York International Norman) | COLEMAN | HMH7 | Singlezone Ducted, Centrally Ducted | 206971316 |  | HRCU-A-CB | HMH72B601 |  | CF64DXA1+TXV | TP9C080C16MP13 | 8.25 | 15.75 | 9.5 |  |  |  |  | FALSE | FALSE | FALSE |  | 68 | 55 | 55 | TRUE | N/A | [5 empty] | R-410A | USA, Canada | 13700 | 1 | 4.02 | 56500 | 6.85 | 2.42 | 56500 | 6.85 | 2.42 | 16200 | 0.81 | 5.86 | 61000 | 5.89 | 3.04 | 17700 | 1.19 | 4.36 | 55500 | 5.21 | 3.12 | 55500 | 5.21 | 3.12 | 9400 | 1.18 | 2.33 | 38000 | 4.46 | 2.5 | 38000 | 4.46 | 2.5 | 6100 | 1.17 | 1.53 |  |  |  | 30800 | 4.14 | 2.18
09/21/21 | Live | Johnson Controls Inc. (York International Norman) | COLEMAN | HMH7 | Singlezone Ducted, Centrally Ducted | 206971312 |  | HRCU-A-CB | HMH72B601 |  | CF64DXA1+TXV | TM9V080C16MP12 | 8.25 | 15.75 | 9.5 |  |  |  |  | FALSE | FALSE | FALSE |  | 68 | 55 | 55 | TRUE | N/A | [5 empty] | R-410A | USA, Canada | 13700 | 1 | 4.02 | 56500 | 6.85 | 2.42 | 56500 | 6.85 | 2.42 | 16200 | 0.81 | 5.86 | 61000 | 5.89 | 3.04 | 17700 | 1.19 | 4.36 | 55500 | 5.21 | 3.12 | 55500 | 5.21 | 3.12 | 9400 | 1.18 | 2.33 | 38000 | 4.46 | 2.5 | 38000 | 4.46 | 2.5 | 6100 | 1.17 | 1.53 |  |  |  | 30800 | 4.14 | 2.18
09/21/21 | Live | Johnson Controls Inc. (York International Norman) | COLEMAN | HMH7 | Singlezone Ducted, Centrally Ducted | 206923154 |  | HRCU-A-CB | HMH72B361 |  | CM36CBCA1 | TMLE080B12MP11 | 8.75 | 16.5 | 9.5 |  |  |  |  | FALSE | FALSE | FALSE |  | 70 | 57 | 57 | TRUE | N/A | [5 empty] | R-410A | USA, Canada | 11300 | 0.83 | 3.99 | 35600 | 4.07 | 2.56 | 35600 | 4.07 | 2.56 | 13400 | 0.68 | 5.78 | 39500 | 3.46 | 3.35 | 10100 | 0.68 | 4.35 | 35000 | 3.2 | 3.21 | 35000 | 3.2 | 3.21 | 3800 | 0.73 | 1.53 | 24600 | 2.88 | 2.5 | 24600 | 2.88 | 2.5 | 1200 | 0.75 | 0.47 |  |  |  | 20200 | 2.72 | 2.18
09/21/21 | Live | Johnson Controls Inc. (York International Norman) | COLEMAN | HMH7 | Singlezone Ducted, Centrally Ducted | 206923150 |  | HRCU-A-CB | HMH72B361 |  | CM36CXA1+TXV | TMLE080B12MP11 | 8.75 | 16.5 | 9.5 |  |  |  |  | FALSE | FALSE | FALSE |  | 70 | 57 | 57 | TRUE | N/A | [5 empty] | R-410A | USA, Canada | 11300 | 0.83 | 3.99 | 35600 | 4.07 | 2.56 | 35600 | 4.07 | 2.56 | 13400 | 0.68 | 5.78 | 39500 | 3.46 | 3.35 | 10100 | 0.68 | 4.35 | 35000 | 3.2 | 3.21 | 35000 | 3.2 | 3.21 | 3800 | 0.73 | 1.53 | 24600 | 2.88 | 2.5 | 24600 | 2.88 | 2.5 | 1200 | 0.75 | 0.47 |  |  |  | 20200 | 2.72 | 2.18
09/21/21 | Live | Johnson Controls Inc. (York International Norman) | COLEMAN | HMH7 | Singlezone Ducted, Centrally Ducted | 206923138 |  | HRCU-A-CB | HMH72B361 |  | CM36CXA1+TXV | TM8E080B12MP11 | 8.75 | 16.5 | 9.5 |  |  |  |  | FALSE | FALSE | FALSE |  | 70 | 57 | 57 | TRUE | N/A | [5 empty] | R-410A | USA, Canada | 11300 | 0.83 | 3.99 | 35600 | 4.07 | 2.56 | 35600 | 4.07 | 2.56 | 13400 | 0.68 | 5.78 | 39500 | 3.46 | 3.35 | 10100 | 0.68 | 4.35 | 35000 | 3.2 | 3.21 | 35000 | 3.2 | 3.21 | 3800 | 0.73 | 1.53 | 24600 | 2.88 | 2.5 | 24600 | 2.88 | 2.5 | 1200 | 0.75 | 0.47 |  |  |  | 20200 | 2.72 | 2.18
09/21/21 | Live | Johnson Controls Inc. (York International Norman) | COLEMAN | HMH7 | Singlezone Ducted, Centrally Ducted | 206923142 |  | HRCU-A-CB | HMH72B361 |  | CM36CBCA1 | TM8E080B12MP11 | 8.75 | 16.5 | 9.5 |  |  |  |  | FALSE | FALSE | FALSE |  | 70 | 57 | 57 | TRUE | N/A | [5 empty] | R-410A | USA, Canada | 11300 | 0.83 | 3.99 | 35600 | 4.07 | 2.56 | 35600 | 4.07 | 2.56 | 13400 | 0.68 | 5.78 | 39500 | 3.46 | 3.35 | 10100 | 0.68 | 4.35 | 35000 | 3.2 | 3.21 | 35000 | 3.2 | 3.21 | 3800 | 0.73 | 1.53 | 24600 | 2.88 | 2.5 | 24600 | 2.88 | 2.5 | 1200 | 0.75 | 0.47 |  |  |  | 20200 | 2.72 | 2.18
09/21/21 | Live | Johnson Controls Inc. (York International Norman) | COLEMAN | HMH7 | Singlezone Ducted, Centrally Ducted | 206923134 |  | HRCU-A-CB | HMH72B361 |  | CF36CXA1+TXV | TMLE080B12MP11 | 8.75 | 16.5 | 9.5 |  |  |  |  | FALSE | FALSE | FALSE |  | 70 | 57 | 57 | TRUE | N/A | [5 empty] | R-410A | USA, Canada | 11300 | 0.83 | 3.99 | 35600 | 4.07 | 2.56 | 35600 | 4.07 | 2.56 | 13400 | 0.68 | 5.78 | 39500 | 3.46 | 3.35 | 10100 | 0.68 | 4.35 | 35000 | 3.2 | 3.21 | 35000 | 3.2 | 3.21 | 3800 | 0.73 | 1.53 | 24600 | 2.88 | 2.5 | 24600 | 2.88 | 2.5 | 1200 | 0.75 | 0.47 |  |  |  | 20200 | 2.72 | 2.18
09/21/21 | Live | Johnson Controls Inc. (York International Norman) | COLEMAN | HMH7 | Singlezone Ducted, Centrally Ducted | 206923130 |  | HRCU-A-CB | HMH72B361 |  | CF36CXA1+TXV | TM8E080B12MP11 | 8.75 | 16.5 | 9.5 |  |  |  |  | FALSE | FALSE | FALSE |  | 70 | 57 | 57 | TRUE | N/A | [5 empty] | R-410A | USA, Canada | 11300 | 0.83 | 3.99 | 35600 | 4.07 | 2.56 | 35600 | 4.07 | 2.56 | 13400 | 0.68 | 5.78 | 39500 | 3.46 | 3.35 | 10100 | 0.68 | 4.35 | 35000 | 3.2 | 3.21 | 35000 | 3.2 | 3.21 | 3800 | 0.73 | 1.53 | 24600 | 2.88 | 2.5 | 24600 | 2.88 | 2.5 | 1200 | 0.75 | 0.47 |  |  |  | 20200 | 2.72 | 2.18
09/21/21 | Live | Johnson Controls Inc. (York International Norman) | COLEMAN | HMH7 | Singlezone Ducted, Centrally Ducted | 206923094 |  | HRCU-A-CB | HMH72B361 |  | CU36BXA1+TXV | TMLE100B12MP11 | 8.75 | 17 | 9.5 |  |  |  |  | FALSE | FALSE | FALSE |  | 70 | 58 | 58 | TRUE | N/A | [5 empty] | R-410A | USA, Canada | 11500 | 0.77 | 4.38 | 35600 | 4.07 | 2.56 | 35600 | 4.07 | 2.56 | 13200 | 0.62 | 6.24 | 39500 | 3.46 | 3.35 | 9600 | 0.63 | 4.47 | 34800 | 3.21 | 3.18 | 34800 | 3.21 | 3.18 | 3700 | 0.67 | 1.62 | 24600 | 2.88 | 2.5 | 24600 | 2.88 | 2.5 | 1300 | 0.68 | 0.56 |  |  |  | 20200 | 2.72 | 2.18
09/21/21 | Live | Johnson Controls Inc. (York International Norman) | COLEMAN | HMH7 | Singlezone Ducted, Centrally Ducted | 206923090 |  | HRCU-A-CB | HMH72B361 |  | CM36BBCA1 | TMLE100B12MP11 | 8.75 | 17 | 9.5 |  |  |  |  | FALSE | FALSE | FALSE |  | 70 | 58 | 58 | TRUE | N/A | [5 empty] | R-410A | USA, Canada | 11500 | 0.77 | 4.38 | 35600 | 4.07 | 2.56 | 35600 | 4.07 | 2.56 | 13200 | 0.62 | 6.24 | 39500 | 3.46 | 3.35 | 9600 | 0.63 | 4.47 | 34800 | 3.21 | 3.18 | 34800 | 3.21 | 3.18 | 3700 | 0.67 | 1.62 | 24600 | 2.88 | 2.5 | 24600 | 2.88 | 2.5 | 1300 | 0.68 | 0.56 |  |  |  | 20200 | 2.72 | 2.18
09/21/21 | Live | Johnson Controls Inc. (York International Norman) | COLEMAN | HMH7 | Singlezone Ducted, Centrally Ducted | 206923086 |  | HRCU-A-CB | HMH72B361 |  | CM36BXA1+TXV | TMLE100B12MP11 | 8.75 | 17 | 9.5 |  |  |  |  | FALSE | FALSE | FALSE |  | 70 | 58 | 58 | TRUE | N/A | [5 empty] | R-410A | USA, Canada | 11500 | 0.77 | 4.38 | 35600 | 4.07 | 2.56 | 35600 | 4.07 | 2.56 | 13200 | 0.62 | 6.24 | 39500 | 3.46 | 3.35 | 9600 | 0.63 | 4.47 | 34800 | 3.21 | 3.18 | 34800 | 3.21 | 3.18 | 3700 | 0.67 | 1.62 | 24600 | 2.88 | 2.5 | 24600 | 2.88 | 2.5 | 1300 | 0.68 | 0.56 |  |  |  | 20200 | 2.72 | 2.18
09/21/21 | Live | Johnson Controls Inc. (York International Norman) | COLEMAN | HMH7 | Singlezone Ducted, Centrally Ducted | 206923082 |  | HRCU-A-CB | HMH72B361 |  | CF36BBCA1 | TMLE100B12MP11 | 8.75 | 17 | 9.5 |  |  |  |  | FALSE | FALSE | FALSE |  | 70 | 58 | 58 | TRUE | N/A | [5 empty] | R-410A | USA, Canada | 11500 | 0.77 | 4.38 | 35600 | 4.07 | 2.56 | 35600 | 4.07 | 2.56 | 13200 | 0.62 | 6.24 | 39500 | 3.46 | 3.35 | 9600 | 0.63 | 4.47 | 34800 | 3.21 | 3.18 | 34800 | 3.21 | 3.18 | 3700 | 0.67 | 1.62 | 24600 | 2.88 | 2.5 | 24600 | 2.88 | 2.5 | 1300 | 0.68 | 0.56 |  |  |  | 20200 | 2.72 | 2.18
09/21/21 | Live | Johnson Controls Inc. (York International Norman) | COLEMAN | HMH7 | Singlezone Ducted, Centrally Ducted | 206923077 |  | HRCU-A-CB | HMH72B361 |  | CU36BXA1+TXV | TM8E100B12MP11 | 8.75 | 17 | 9.5 |  |  |  |  | FALSE | FALSE | FALSE |  | 70 | 58 | 58 | TRUE | N/A | [5 empty] | R-410A | USA, Canada | 11500 | 0.77 | 4.38 | 35600 | 4.07 | 2.56 | 35600 | 4.07 | 2.56 | 13200 | 0.62 | 6.24 | 39500 | 3.46 | 3.35 | 9600 | 0.63 | 4.47 | 34800 | 3.21 | 3.18 | 34800 | 3.21 | 3.18 | 3700 | 0.67 | 1.62 | 24600 | 2.88 | 2.5 | 24600 | 2.88 | 2.5 | 1300 | 0.68 | 0.56 |  |  |  | 20200 | 2.72 | 2.18
09/21/21 | Live | Johnson Controls Inc. (York International Norman) | COLEMAN | HMH7 | Singlezone Ducted, Centrally Ducted | 206923073 |  | HRCU-A-CB | HMH72B361 |  | CM36BBCA1 | TM8E100B12MP11 | 8.75 | 17 | 9.5 |  |  |  |  | FALSE | FALSE | FALSE |  | 70 | 58 | 58 | TRUE | N/A | [5 empty] | R-410A | USA, Canada | 11500 | 0.77 | 4.38 | 35600 | 4.07 | 2.56 | 35600 | 4.07 | 2.56 | 13200 | 0.62 | 6.24 | 39500 | 3.46 | 3.35 | 9600 | 0.63 | 4.47 | 34800 | 3.21 | 3.18 | 34800 | 3.21 | 3.18 | 3700 | 0.67 | 1.62 | 24600 | 2.88 | 2.5 | 24600 | 2.88 | 2.5 | 1300 | 0.68 | 0.56 |  |  |  | 20200 | 2.72 | 2.18
09/21/21 | Live | Johnson Controls Inc. (York International Norman) | COLEMAN | HMH7 | Singlezone Ducted, Centrally Ducted | 206923069 |  | HRCU-A-CB | HMH72B361 |  | CM36BXA1+TXV | TM8E100B12MP11 | 8.75 | 17 | 9.5 |  |  |  |  | FALSE | FALSE | FALSE |  | 70 | 58 | 58 | TRUE | N/A | [5 empty] | R-410A | USA, Canada | 11500 | 0.77 | 4.38 | 35600 | 4.07 | 2.56 | 35600 | 4.07 | 2.56 | 13200 | 0.62 | 6.24 | 39500 | 3.46 | 3.35 | 9600 | 0.63 | 4.47 | 34800 | 3.21 | 3.18 | 34800 | 3.21 | 3.18 | 3700 | 0.67 | 1.62 | 24600 | 2.88 | 2.5 | 24600 | 2.88 | 2.5 | 1300 | 0.68 | 0.56 |  |  |  | 20200 | 2.72 | 2.18
09/21/21 | Live | Johnson Controls Inc. (York International Norman) | COLEMAN | HMH7 | Singlezone Ducted, Centrally Ducted | 206923065 |  | HRCU-A-CB | HMH72B361 |  | CF36BBCA1 | TM8E100B12MP11 | 8.75 | 17 | 9.5 |  |  |  |  | FALSE | FALSE | FALSE |  | 70 | 58 | 58 | TRUE | N/A | [5 empty] | R-410A | USA, Canada | 11500 | 0.77 | 4.38 | 35600 | 4.07 | 2.56 | 35600 | 4.07 | 2.56 | 13200 | 0.62 | 6.24 | 39500 | 3.46 | 3.35 | 9600 | 0.63 | 4.47 | 34800 | 3.21 | 3.18 | 34800 | 3.21 | 3.18 | 3700 | 0.67 | 1.62 | 24600 | 2.88 | 2.5 | 24600 | 2.88 | 2.5 | 1300 | 0.68 | 0.56 |  |  |  | 20200 | 2.72 | 2.18
09/21/21 | Live | Johnson Controls Inc. (York International Norman) | COLEMAN | HMH7 | Singlezone Ducted, Centrally Ducted | 206923061 |  | HRCU-A-CB | HMH72B361 |  | CF36BXA1+TXV | TMLE100B12MP11 | 8.75 | 17 | 9.5 |  |  |  |  | FALSE | FALSE | FALSE |  | 70 | 58 | 58 | TRUE | N/A | [5 empty] | R-410A | USA, Canada | 11500 | 0.77 | 4.38 | 35600 | 4.07 | 2.56 | 35600 | 4.07 | 2.56 | 13200 | 0.62 | 6.24 | 39500 | 3.46 | 3.35 | 9600 | 0.63 | 4.47 | 34800 | 3.21 | 3.18 | 34800 | 3.21 | 3.18 | 3700 | 0.67 | 1.62 | 24600 | 2.88 | 2.5 | 24600 | 2.88 | 2.5 | 1300 | 0.68 | 0.56 |  |  |  | 20200 | 2.72 | 2.18
09/21/21 | Live | Johnson Controls Inc. (York International Norman) | COLEMAN | HMH7 | Singlezone Ducted, Centrally Ducted | 206923057 |  | HRCU-A-CB | HMH72B361 |  | CF36BXA1+TXV | TM8E100B12MP11 | 8.75 | 17 | 9.5 |  |  |  |  | FALSE | FALSE | FALSE |  | 70 | 58 | 58 | TRUE | N/A | [5 empty] | R-410A | USA, Canada | 11500 | 0.77 | 4.38 | 35600 | 4.07 | 2.56 | 35600 | 4.07 | 2.56 | 13200 | 0.62 | 6.24 | 39500 | 3.46 | 3.35 | 9600 | 0.63 | 4.47 | 34800 | 3.21 | 3.18 | 34800 | 3.21 | 3.18 | 3700 | 0.67 | 1.62 | 24600 | 2.88 | 2.5 | 24600 | 2.88 | 2.5 | 1300 | 0.68 | 0.56 |  |  |  | 20200 | 2.72 | 2.18
09/21/21 | Live | Johnson Controls Inc. (York International Norman) | COLEMAN | HMH7 | Singlezone Ducted, Centrally Ducted | 206922820 |  | HRCU-A-CB | HMH72B361 |  | CM36CBCA1 | TPLC080B12MP13 | 8.75 | 16.5 | 9.5 |  |  |  |  | FALSE | FALSE | FALSE |  | 72 | 59 | 59 | TRUE | N/A | [5 empty] | R-410A | USA, Canada | 11300 | 0.78 | 4.25 | 35000 | 4 | 2.56 | 35000 | 4 | 2.56 | 12800 | 0.63 | 5.95 | 38500 | 3.41 | 3.31 | 9500 | 0.64 | 4.35 | 33800 | 3.24 | 3.06 | 33800 | 3.24 | 3.06 | 3700 | 0.67 | 1.62 | 24400 | 2.88 | 2.48 | 24400 | 2.88 | 2.48 | 1400 | 0.68 | 0.6 |  |  |  | 20200 | 2.72 | 2.18
09/21/21 | Live | Johnson Controls Inc. (York International Norman) | COLEMAN | HMH7 | Singlezone Ducted, Centrally Ducted | 206922808 |  | HRCU-A-CB | HMH72B361 |  | CM36CBCA1 | TM8V080B12MP12 | 8.75 | 16.5 | 9.5 |  |  |  |  | FALSE | FALSE | FALSE |  | 72 | 59 | 59 | TRUE | N/A | [5 empty] | R-410A | USA, Canada | 11300 | 0.78 | 4.25 | 35000 | 4 | 2.56 | 35000 | 4 | 2.56 | 12800 | 0.63 | 5.95 | 38500 | 3.41 | 3.31 | 9500 | 0.64 | 4.35 | 33800 | 3.24 | 3.06 | 33800 | 3.24 | 3.06 | 3700 | 0.67 | 1.62 | 24400 | 2.88 | 2.48 | 24400 | 2.88 | 2.48 | 1400 | 0.68 | 0.6 |  |  |  | 20200 | 2.72 | 2.18
09/21/21 | Live | Johnson Controls Inc. (York International Norman) | COLEMAN | HMH7 | Singlezone Ducted, Centrally Ducted | 206922816 |  | HRCU-A-CB | HMH72B361 |  | CM36CXA1+TXV | TPLC080B12MP13 | 8.75 | 16.5 | 9.5 |  |  |  |  | FALSE | FALSE | FALSE |  | 72 | 59 | 59 | TRUE | N/A | [5 empty] | R-410A | USA, Canada | 11300 | 0.78 | 4.25 | 35000 | 4 | 2.56 | 35000 | 4 | 2.56 | 12800 | 0.63 | 5.95 | 38500 | 3.41 | 3.31 | 9500 | 0.64 | 4.35 | 33800 | 3.24 | 3.06 | 33800 | 3.24 | 3.06 | 3700 | 0.67 | 1.62 | 24400 | 2.88 | 2.48 | 24400 | 2.88 | 2.48 | 1400 | 0.68 | 0.6 |  |  |  | 20200 | 2.72 | 2.18
09/21/21 | Live | Johnson Controls Inc. (York International Norman) | COLEMAN | HMH7 | Singlezone Ducted, Centrally Ducted | 206922804 |  | HRCU-A-CB | HMH72B361 |  | CM36CXA1+TXV | TM8V080B12MP12 | 8.75 | 16.5 | 9.5 |  |  |  |  | FALSE | FALSE | FALSE |  | 72 | 59 | 59 | TRUE | N/A | [5 empty] | R-410A | USA, Canada | 11300 | 0.78 | 4.25 | 35000 | 4 | 2.56 | 35000 | 4 | 2.56 | 12800 | 0.63 | 5.95 | 38500 | 3.41 | 3.31 | 9500 | 0.64 | 4.35 | 33800 | 3.24 | 3.06 | 33800 | 3.24 | 3.06 | 3700 | 0.67 | 1.62 | 24400 | 2.88 | 2.48 | 24400 | 2.88 | 2.48 | 1400 | 0.68 | 0.6 |  |  |  | 20200 | 2.72 | 2.18
09/21/21 | Live | Johnson Controls Inc. (York International Norman) | COLEMAN | HMH7 | Singlezone Ducted, Centrally Ducted | 206922799 |  | HRCU-A-CB | HMH72B361 |  | CF36CXA1+TXV | TPLC080B12MP13 | 8.75 | 16.5 | 9.5 |  |  |  |  | FALSE | FALSE | FALSE |  | 72 | 59 | 59 | TRUE | N/A | [5 empty] | R-410A | USA, Canada | 11300 | 0.78 | 4.25 | 35000 | 4 | 2.56 | 35000 | 4 | 2.56 | 12800 | 0.63 | 5.95 | 38500 | 3.41 | 3.31 | 9500 | 0.64 | 4.35 | 33800 | 3.24 | 3.06 | 33800 | 3.24 | 3.06 | 3700 | 0.67 | 1.62 | 24400 | 2.88 | 2.48 | 24400 | 2.88 | 2.48 | 1400 | 0.68 | 0.6 |  |  |  | 20200 | 2.72 | 2.18
09/21/21 | Live | Johnson Controls Inc. (York International Norman) | COLEMAN | HMH7 | Singlezone Ducted, Centrally Ducted | 206922795 |  | HRCU-A-CB | HMH72B361 |  | CF36CXA1+TXV | TM8V080B12MP12 | 8.75 | 16.5 | 9.5 |  |  |  |  | FALSE | FALSE | FALSE |  | 72 | 59 | 59 | TRUE | N/A | [5 empty] | R-410A | USA, Canada | 11300 | 0.78 | 4.25 | 35000 | 4 | 2.56 | 35000 | 4 | 2.56 | 12800 | 0.63 | 5.95 | 38500 | 3.41 | 3.31 | 9500 | 0.64 | 4.35 | 33800 | 3.24 | 3.06 | 33800 | 3.24 | 3.06 | 3700 | 0.67 | 1.62 | 24400 | 2.88 | 2.48 | 24400 | 2.88 | 2.48 | 1400 | 0.68 | 0.6 |  |  |  | 20200 | 2.72 | 2.18
09/21/21 | Live | Johnson Controls Inc. (York International Norman) | COLEMAN | HMH7 | Singlezone Ducted, Centrally Ducted | 206922575 |  | HRCU-A-CB | HMH72B361 |  | CU36BXA1+TXV | TM9E060B12MP12 | 8.75 | 16.25 | 9.5 |  |  |  |  | FALSE | FALSE | FALSE |  | 72 | 60 | 60 | TRUE | N/A | [5 empty] | R-410A | USA, Canada | 11200 | 0.81 | 4.05 | 35000 | 4 | 2.56 | 35000 | 4 | 2.56 | 12900 | 0.65 | 5.82 | 38500 | 3.39 | 3.33 | 9700 | 0.67 | 4.24 | 33600 | 3.24 | 3.04 | 33600 | 3.24 | 3.04 | 3800 | 0.7 | 1.59 | 24400 | 2.91 | 2.46 | 24400 | 2.91 | 2.46 | 1400 | 0.72 | 0.57 |  |  |  | 20200 | 2.72 | 2.18
09/21/21 | Live | Johnson Controls Inc. (York International Norman) | COLEMAN | HMH7 | Singlezone Ducted, Centrally Ducted | 206922571 |  | HRCU-A-CB | HMH72B361 |  | CM36BBCA1 | TM9E060B12MP12 | 8.75 | 16.25 | 9.5 |  |  |  |  | FALSE | FALSE | FALSE |  | 72 | 60 | 60 | TRUE | N/A | [5 empty] | R-410A | USA, Canada | 11200 | 0.81 | 4.05 | 35000 | 4 | 2.56 | 35000 | 4 | 2.56 | 12900 | 0.65 | 5.82 | 38500 | 3.39 | 3.33 | 9700 | 0.67 | 4.24 | 33600 | 3.24 | 3.04 | 33600 | 3.24 | 3.04 | 3800 | 0.7 | 1.59 | 24400 | 2.91 | 2.46 | 24400 | 2.91 | 2.46 | 1400 | 0.72 | 0.57 |  |  |  | 20200 | 2.72 | 2.18
09/21/21 | Live | Johnson Controls Inc. (York International Norman) | COLEMAN | HMH7 | Singlezone Ducted, Centrally Ducted | 206922567 |  | HRCU-A-CB | HMH72B361 |  | CM36BXA1+TXV | TM9E060B12MP12 | 8.75 | 16.25 | 9.5 |  |  |  |  | FALSE | FALSE | FALSE |  | 72 | 60 | 60 | TRUE | N/A | [5 empty] | R-410A | USA, Canada | 11200 | 0.81 | 4.05 | 35000 | 4 | 2.56 | 35000 | 4 | 2.56 | 12900 | 0.65 | 5.82 | 38500 | 3.39 | 3.33 | 9700 | 0.67 | 4.24 | 33600 | 3.24 | 3.04 | 33600 | 3.24 | 3.04 | 3800 | 0.7 | 1.59 | 24400 | 2.91 | 2.46 | 24400 | 2.91 | 2.46 | 1400 | 0.72 | 0.57 |  |  |  | 20200 | 2.72 | 2.18
09/21/21 | Live | Johnson Controls Inc. (York International Norman) | COLEMAN | HMH7 | Singlezone Ducted, Centrally Ducted | 206922563 |  | HRCU-A-CB | HMH72B361 |  | CF36BBCA1 | TM9E060B12MP12 | 8.75 | 16.25 | 9.5 |  |  |  |  | FALSE | FALSE | FALSE |  | 72 | 60 | 60 | TRUE | N/A | [5 empty] | R-410A | USA, Canada | 11200 | 0.81 | 4.05 | 35000 | 4 | 2.56 | 35000 | 4 | 2.56 | 12900 | 0.65 | 5.82 | 38500 | 3.39 | 3.33 | 9700 | 0.67 | 4.24 | 33600 | 3.24 | 3.04 | 33600 | 3.24 | 3.04 | 3800 | 0.7 | 1.59 | 24400 | 2.91 | 2.46 | 24400 | 2.91 | 2.46 | 1400 | 0.72 | 0.57 |  |  |  | 20200 | 2.72 | 2.18
09/21/21 | Live | Johnson Controls Inc. (York International Norman) | COLEMAN | HMH7 | Singlezone Ducted, Centrally Ducted | 207335211 |  | HRCU-A-CB | HMH72B361 |  | CU36BXA1+TXV | TM8Y060A12MP11 | 8.75 | 16.75 | 9.5 |  |  |  |  | FALSE | FALSE | FALSE |  | 71 | 59 | 59 | TRUE | N/A | [5 empty] | R-410A | USA, Canada | 11400 | 0.76 | 4.4 | 35200 | 4.02 | 2.57 | 35200 | 4.02 | 2.57 | 12800 | 0.61 | 6.15 | 39000 | 3.42 | 3.34 | 9500 | 0.64 | 4.35 | 34000 | 3.24 | 3.08 | 34000 | 3.24 | 3.08 | 3700 | 0.66 | 1.64 | 24400 | 2.88 | 2.48 | 24400 | 2.88 | 2.48 | 1400 | 0.67 | 0.61 |  |  |  | 20200 | 2.72 | 2.18
09/21/21 | Live | Johnson Controls Inc. (York International Norman) | COLEMAN | HMH7 | Singlezone Ducted, Centrally Ducted | 207335210 |  | HRCU-A-CB | HMH72B361 |  | CM36BBCA1 | TM8Y060A12MP11 | 8.75 | 16.75 | 9.5 |  |  |  |  | FALSE | FALSE | FALSE |  | 71 | 59 | 59 | TRUE | N/A | [5 empty] | R-410A | USA, Canada | 11400 | 0.76 | 4.4 | 35200 | 4.02 | 2.57 | 35200 | 4.02 | 2.57 | 12800 | 0.61 | 6.15 | 39000 | 3.42 | 3.34 | 9500 | 0.64 | 4.35 | 34000 | 3.24 | 3.08 | 34000 | 3.24 | 3.08 | 3700 | 0.66 | 1.64 | 24400 | 2.88 | 2.48 | 24400 | 2.88 | 2.48 | 1400 | 0.67 | 0.61 |  |  |  | 20200 | 2.72 | 2.18
09/21/21 | Live | Johnson Controls Inc. (York International Norman) | COLEMAN | HMH7 | Singlezone Ducted, Centrally Ducted | 206922559 |  | HRCU-A-CB | HMH72B361 |  | CF36BXA1+TXV | TM9E060B12MP12 | 8.75 | 16.25 | 9.5 |  |  |  |  | FALSE | FALSE | FALSE |  | 72 | 60 | 60 | TRUE | N/A | [5 empty] | R-410A | USA, Canada | 11200 | 0.81 | 4.05 | 35000 | 4 | 2.56 | 35000 | 4 | 2.56 | 12900 | 0.65 | 5.82 | 38500 | 3.39 | 3.33 | 9700 | 0.67 | 4.24 | 33600 | 3.24 | 3.04 | 33600 | 3.24 | 3.04 | 3800 | 0.7 | 1.59 | 24400 | 2.91 | 2.46 | 24400 | 2.91 | 2.46 | 1400 | 0.72 | 0.57 |  |  |  | 20200 | 2.72 | 2.18
09/21/21 | Live | Johnson Controls Inc. (York International Norman) | COLEMAN | HMH7 | Singlezone Ducted, Centrally Ducted | 207335209 |  | HRCU-A-CB | HMH72B361 |  | CM36BXA1+TXV | TM8Y060A12MP11 | 8.75 | 16.75 | 9.5 |  |  |  |  | FALSE | FALSE | FALSE |  | 71 | 59 | 59 | TRUE | N/A | [5 empty] | R-410A | USA, Canada | 11400 | 0.76 | 4.4 | 35200 | 4.02 | 2.57 | 35200 | 4.02 | 2.57 | 12800 | 0.61 | 6.15 | 39000 | 3.42 | 3.34 | 9500 | 0.64 | 4.35 | 34000 | 3.24 | 3.08 | 34000 | 3.24 | 3.08 | 3700 | 0.66 | 1.64 | 24400 | 2.88 | 2.48 | 24400 | 2.88 | 2.48 | 1400 | 0.67 | 0.61 |  |  |  | 20200 | 2.72 | 2.18
09/21/21 | Live | Johnson Controls Inc. (York International Norman) | COLEMAN | HMH7 | Singlezone Ducted, Centrally Ducted | 207335208 |  | HRCU-A-CB | HMH72B361 |  | CF36BBCA1 | TM8Y060A12MP11 | 8.75 | 16.75 | 9.5 |  |  |  |  | FALSE | FALSE | FALSE |  | 71 | 59 | 59 | TRUE | N/A | [5 empty] | R-410A | USA, Canada | 11400 | 0.76 | 4.4 | 35200 | 4.02 | 2.57 | 35200 | 4.02 | 2.57 | 12800 | 0.61 | 6.15 | 39000 | 3.42 | 3.34 | 9500 | 0.64 | 4.35 | 34000 | 3.24 | 3.08 | 34000 | 3.24 | 3.08 | 3700 | 0.66 | 1.64 | 24400 | 2.88 | 2.48 | 24400 | 2.88 | 2.48 | 1400 | 0.67 | 0.61 |  |  |  | 20200 | 2.72 | 2.18
09/21/21 | Live | Johnson Controls Inc. (York International Norman) | COLEMAN | HMH7 | Singlezone Ducted, Centrally Ducted | 207335207 |  | HRCU-A-CB | HMH72B361 |  | CF36BXA1+TXV | TM8Y060A12MP11 | 8.75 | 16.75 | 9.5 |  |  |  |  | FALSE | FALSE | FALSE |  | 71 | 59 | 59 | TRUE | N/A | [5 empty] | R-410A | USA, Canada | 11400 | 0.76 | 4.4 | 35200 | 4.02 | 2.57 | 35200 | 4.02 | 2.57 | 12800 | 0.61 | 6.15 | 39000 | 3.42 | 3.34 | 9500 | 0.64 | 4.35 | 34000 | 3.24 | 3.08 | 34000 | 3.24 | 3.08 | 3700 | 0.66 | 1.64 | 24400 | 2.88 | 2.48 | 24400 | 2.88 | 2.48 | 1400 | 0.67 | 0.61 |  |  |  | 20200 | 2.72 | 2.18
09/21/21 | Live | Johnson Controls Inc. (York International Norman) | COLEMAN | HMH7 | Singlezone Ducted, Centrally Ducted | 207176127 |  | HRCU-A-CB | HMH72B361 |  | CU36BXA1+TXV | TM9Y060B12MP11 | 8.5 | 16.5 | 9.5 |  |  |  |  | FALSE | FALSE | FALSE |  | 72 | 60 | 60 | TRUE | N/A | [5 empty] | R-410A | USA, Canada | 11300 | 0.78 | 4.25 | 35000 | 4.12 | 2.49 | 35000 | 4.12 | 2.49 | 12800 | 0.63 | 5.95 | 38500 | 3.42 | 3.3 | 9600 | 0.65 | 4.33 | 33800 | 3.26 | 3.04 | 33800 | 3.26 | 3.04 | 3700 | 0.68 | 1.59 | 24600 | 2.93 | 2.46 | 24600 | 2.93 | 2.46 | 1400 | 0.7 | 0.59 |  |  |  | 20400 | 2.75 | 2.17
09/21/21 | Live | Johnson Controls Inc. (York International Norman) | COLEMAN | HMH7 | Singlezone Ducted, Centrally Ducted | 207176123 |  | HRCU-A-CB | HMH72B361 |  | CM36BBCA1 | TM9Y060B12MP11 | 8.5 | 16.5 | 9.5 |  |  |  |  | FALSE | FALSE | FALSE |  | 72 | 60 | 60 | TRUE | N/A | [5 empty] | R-410A | USA, Canada | 11300 | 0.78 | 4.25 | 35000 | 4.12 | 2.49 | 35000 | 4.12 | 2.49 | 12800 | 0.63 | 5.95 | 38500 | 3.42 | 3.3 | 9600 | 0.65 | 4.33 | 33800 | 3.26 | 3.04 | 33800 | 3.26 | 3.04 | 3700 | 0.68 | 1.59 | 24600 | 2.93 | 2.46 | 24600 | 2.93 | 2.46 | 1400 | 0.7 | 0.59 |  |  |  | 20400 | 2.75 | 2.17
09/21/21 | Live | Johnson Controls Inc. (York International Norman) | COLEMAN | HMH7 | Singlezone Ducted, Centrally Ducted | 207176119 |  | HRCU-A-CB | HMH72B361 |  | CM36BXA1+TXV | TM9Y060B12MP11 | 8.5 | 16.5 | 9.5 |  |  |  |  | FALSE | FALSE | FALSE |  | 72 | 60 | 60 | TRUE | N/A | [5 empty] | R-410A | USA, Canada | 11300 | 0.78 | 4.25 | 35000 | 4.12 | 2.49 | 35000 | 4.12 | 2.49 | 12800 | 0.63 | 5.95 | 38500 | 3.42 | 3.3 | 9600 | 0.65 | 4.33 | 33800 | 3.26 | 3.04 | 33800 | 3.26 | 3.04 | 3700 | 0.68 | 1.59 | 24600 | 2.93 | 2.46 | 24600 | 2.93 | 2.46 | 1400 | 0.7 | 0.59 |  |  |  | 20400 | 2.75 | 2.17
09/21/21 | Live | Johnson Controls Inc. (York International Norman) | COLEMAN | HMH7 | Singlezone Ducted, Centrally Ducted | 207176115 |  | HRCU-A-CB | HMH72B361 |  | CF36BBCA1 | TM9Y060B12MP11 | 8.5 | 16.5 | 9.5 |  |  |  |  | FALSE | FALSE | FALSE |  | 72 | 60 | 60 | TRUE | N/A | [5 empty] | R-410A | USA, Canada | 11300 | 0.78 | 4.25 | 35000 | 4.12 | 2.49 | 35000 | 4.12 | 2.49 | 12800 | 0.63 | 5.95 | 38500 | 3.42 | 3.3 | 9600 | 0.65 | 4.33 | 33800 | 3.26 | 3.04 | 33800 | 3.26 | 3.04 | 3700 | 0.68 | 1.59 | 24600 | 2.93 | 2.46 | 24600 | 2.93 | 2.46 | 1400 | 0.7 | 0.59 |  |  |  | 20400 | 2.75 | 2.17
09/21/21 | Live | Johnson Controls Inc. (York International Norman) | COLEMAN | HMH7 | Singlezone Ducted, Centrally Ducted | 207176111 |  | HRCU-A-CB | HMH72B361 |  | CF36BXA1+TXV | TM9Y060B12MP11 | 8.5 | 16.5 | 9.5 |  |  |  |  | FALSE | FALSE | FALSE |  | 72 | 60 | 60 | TRUE | N/A | [5 empty] | R-410A | USA, Canada | 11300 | 0.78 | 4.25 | 35000 | 4.12 | 2.49 | 35000 | 4.12 | 2.49 | 12800 | 0.63 | 5.95 | 38500 | 3.42 | 3.3 | 9600 | 0.65 | 4.33 | 33800 | 3.26 | 3.04 | 33800 | 3.26 | 3.04 | 3700 | 0.68 | 1.59 | 24600 | 2.93 | 2.46 | 24600 | 2.93 | 2.46 | 1400 | 0.7 | 0.59 |  |  |  | 20400 | 2.75 | 2.17
09/21/21 | Live | Johnson Controls Inc. (York International Norman) | COLEMAN | HMH7 | Singlezone Ducted, Centrally Ducted | 207176051 |  | HRCU-A-CB | HMH72B361 |  | CM36CBCA1 | TM9Y080C16MP11 | 8.75 | 16.75 | 9.5 |  |  |  |  | FALSE | FALSE | FALSE |  | 70 | 57 | 57 | TRUE | N/A | [5 empty] | R-410A | USA, Canada | 11500 | 0.77 | 4.38 | 35800 | 4.09 | 2.57 | 35800 | 4.09 | 2.57 | 12900 | 0.61 | 6.2 | 39500 | 3.44 | 3.37 | 9500 | 0.64 | 4.35 | 35000 | 3.19 | 3.22 | 35000 | 3.19 | 3.22 | 3700 | 0.67 | 1.62 | 24600 | 2.86 | 2.52 | 24600 | 2.86 | 2.52 | 1400 | 0.69 | 0.59 |  |  |  | 20000 | 2.7 | 2.17
09/21/21 | Live | Johnson Controls Inc. (York International Norman) | COLEMAN | HMH7 | Singlezone Ducted, Centrally Ducted | 207176047 |  | HRCU-A-CB | HMH72B361 |  | CM36CXA1+TXV | TM9Y080C16MP11 | 8.75 | 16.75 | 9.5 |  |  |  |  | FALSE | FALSE | FALSE |  | 70 | 57 | 57 | TRUE | N/A | [5 empty] | R-410A | USA, Canada | 11500 | 0.77 | 4.38 | 35800 | 4.09 | 2.57 | 35800 | 4.09 | 2.57 | 12900 | 0.61 | 6.2 | 39500 | 3.44 | 3.37 | 9500 | 0.64 | 4.35 | 35000 | 3.19 | 3.22 | 35000 | 3.19 | 3.22 | 3700 | 0.67 | 1.62 | 24600 | 2.86 | 2.52 | 24600 | 2.86 | 2.52 | 1400 | 0.69 | 0.59 |  |  |  | 20000 | 2.7 | 2.17
09/21/21 | Live | Johnson Controls Inc. (York International Norman) | COLEMAN | HMH7 | Singlezone Ducted, Centrally Ducted | 207176043 |  | HRCU-A-CB | HMH72B361 |  | CF36CXA1+TXV | TM9Y080C16MP11 | 8.75 | 16.75 | 9.5 |  |  |  |  | FALSE | FALSE | FALSE |  | 70 | 57 | 57 | TRUE | N/A | [5 empty] | R-410A | USA, Canada | 11500 | 0.77 | 4.38 | 35800 | 4.09 | 2.57 | 35800 | 4.09 | 2.57 | 12900 | 0.61 | 6.2 | 39500 | 3.44 | 3.37 | 9500 | 0.64 | 4.35 | 35000 | 3.19 | 3.22 | 35000 | 3.19 | 3.22 | 3700 | 0.67 | 1.62 | 24600 | 2.86 | 2.52 | 24600 | 2.86 | 2.52 | 1400 | 0.69 | 0.59 |  |  |  | 20000 | 2.7 | 2.17
09/21/21 | Live | Johnson Controls Inc. (York International Norman) | COLEMAN | HMH7 | Singlezone Ducted, Centrally Ducted | 206923049 |  | HRCU-A-CB | HMH72B361 |  | CM36CBCA1 | TMLE100B12MP11 | 9 | 17 | 9.5 |  |  |  |  | FALSE | FALSE | FALSE |  | 70 | 57 | 57 | TRUE | N/A | [5 empty] | R-410A | USA, Canada | 11700 | 0.77 | 4.45 | 35800 | 3.98 | 2.64 | 35800 | 3.98 | 2.64 | 13200 | 0.61 | 6.34 | 39500 | 3.44 | 3.37 | 9600 | 0.62 | 4.54 | 35000 | 3.19 | 3.22 | 35000 | 3.19 | 3.22 | 3600 | 0.67 | 1.57 | 24600 | 2.86 | 2.52 | 24600 | 2.86 | 2.52 | 1200 | 0.68 | 0.52 |  |  |  | 20000 | 2.7 | 2.17
09/21/21 | Live | Johnson Controls Inc. (York International Norman) | COLEMAN | HMH7 | Singlezone Ducted, Centrally Ducted | 206923045 |  | HRCU-A-CB | HMH72B361 |  | CM36CXA1+TXV | TMLE100B12MP11 | 9 | 17 | 9.5 |  |  |  |  | FALSE | FALSE | FALSE |  | 70 | 57 | 57 | TRUE | N/A | [5 empty] | R-410A | USA, Canada | 11700 | 0.77 | 4.45 | 35800 | 3.98 | 2.64 | 35800 | 3.98 | 2.64 | 13200 | 0.61 | 6.34 | 39500 | 3.44 | 3.37 | 9600 | 0.62 | 4.54 | 35000 | 3.19 | 3.22 | 35000 | 3.19 | 3.22 | 3600 | 0.67 | 1.57 | 24600 | 2.86 | 2.52 | 24600 | 2.86 | 2.52 | 1200 | 0.68 | 0.52 |  |  |  | 20000 | 2.7 | 2.17
09/21/21 | Live | Johnson Controls Inc. (York International Norman) | COLEMAN | HMH7 | Singlezone Ducted, Centrally Ducted | 206923037 |  | HRCU-A-CB | HMH72B361 |  | CM36CBCA1 | TM8E100B12MP11 | 9 | 17 | 9.5 |  |  |  |  | FALSE | FALSE | FALSE |  | 70 | 57 | 57 | TRUE | N/A | [5 empty] | R-410A | USA, Canada | 11700 | 0.77 | 4.45 | 35800 | 3.98 | 2.64 | 35800 | 3.98 | 2.64 | 13200 | 0.61 | 6.34 | 39500 | 3.44 | 3.37 | 9600 | 0.62 | 4.54 | 35000 | 3.19 | 3.22 | 35000 | 3.19 | 3.22 | 3600 | 0.67 | 1.57 | 24600 | 2.86 | 2.52 | 24600 | 2.86 | 2.52 | 1200 | 0.68 | 0.52 |  |  |  | 20000 | 2.7 | 2.17
09/21/21 | Live | Johnson Controls Inc. (York International Norman) | COLEMAN | HMH7 | Singlezone Ducted, Centrally Ducted | 206923033 |  | HRCU-A-CB | HMH72B361 |  | CM36CXA1+TXV | TM8E100B12MP11 | 9 | 17 | 9.5 |  |  |  |  | FALSE | FALSE | FALSE |  | 70 | 57 | 57 | TRUE | N/A | [5 empty] | R-410A | USA, Canada | 11700 | 0.77 | 4.45 | 35800 | 3.98 | 2.64 | 35800 | 3.98 | 2.64 | 13200 | 0.61 | 6.34 | 39500 | 3.44 | 3.37 | 9600 | 0.62 | 4.54 | 35000 | 3.19 | 3.22 | 35000 | 3.19 | 3.22 | 3600 | 0.67 | 1.57 | 24600 | 2.86 | 2.52 | 24600 | 2.86 | 2.52 | 1200 | 0.68 | 0.52 |  |  |  | 20000 | 2.7 | 2.17
09/21/21 | Live | Johnson Controls Inc. (York International Norman) | COLEMAN | HMH7 | Singlezone Ducted, Centrally Ducted | 206923029 |  | HRCU-A-CB | HMH72B361 |  | CF36CXA1+TXV | TMLE100B12MP11 | 9 | 17 | 9.5 |  |  |  |  | FALSE | FALSE | FALSE |  | 70 | 57 | 57 | TRUE | N/A | [5 empty] | R-410A | USA, Canada | 11700 | 0.77 | 4.45 | 35800 | 3.98 | 2.64 | 35800 | 3.98 | 2.64 | 13200 | 0.61 | 6.34 | 39500 | 3.44 | 3.37 | 9600 | 0.62 | 4.54 | 35000 | 3.19 | 3.22 | 35000 | 3.19 | 3.22 | 3600 | 0.67 | 1.57 | 24600 | 2.86 | 2.52 | 24600 | 2.86 | 2.52 | 1200 | 0.68 | 0.52 |  |  |  | 20000 | 2.7 | 2.17
09/21/21 | Live | Johnson Controls Inc. (York International Norman) | COLEMAN | HMH7 | Singlezone Ducted, Centrally Ducted | 206923025 |  | HRCU-A-CB | HMH72B361 |  | CF36CXA1+TXV | TM8E100B12MP11 | 9 | 17 | 9.5 |  |  |  |  | FALSE | FALSE | FALSE |  | 70 | 57 | 57 | TRUE | N/A | [5 empty] | R-410A | USA, Canada | 11700 | 0.77 | 4.45 | 35800 | 3.98 | 2.64 | 35800 | 3.98 | 2.64 | 13200 | 0.61 | 6.34 | 39500 | 3.44 | 3.37 | 9600 | 0.62 | 4.54 | 35000 | 3.19 | 3.22 | 35000 | 3.19 | 3.22 | 3600 | 0.67 | 1.57 | 24600 | 2.86 | 2.52 | 24600 | 2.86 | 2.52 | 1200 | 0.68 | 0.52 |  |  |  | 20000 | 2.7 | 2.17
09/21/21 | Live | Johnson Controls Inc. (York International Norman) | COLEMAN | HMH7 | Singlezone Ducted, Centrally Ducted | 207176091 |  | HRCU-A-CB | HMH72B361 |  | CU36BXA1+TXV | TM9Y080B12MP11 | 8.75 | 16.5 | 9.5 |  |  |  |  | FALSE | FALSE | FALSE |  | 71 | 59 | 59 | TRUE | N/A | [5 empty] | R-410A | USA, Canada | 11400 | 0.78 | 4.28 | 35200 | 4.02 | 2.57 | 35200 | 4.02 | 2.57 | 12900 | 0.63 | 6 | 39000 | 3.44 | 3.32 | 9600 | 0.64 | 4.4 | 34200 | 3.23 | 3.1 | 34200 | 3.23 | 3.1 | 3700 | 0.68 | 1.59 | 24600 | 2.91 | 2.48 | 24600 | 2.91 | 2.48 | 1400 | 0.69 | 0.59 |  |  |  | 20200 | 2.73 | 2.17
09/21/21 | Live | Johnson Controls Inc. (York International Norman) | COLEMAN | HMH7 | Singlezone Ducted, Centrally Ducted | 207176087 |  | HRCU-A-CB | HMH72B361 |  | CM36BBCA1 | TM9Y080B12MP11 | 8.75 | 16.5 | 9.5 |  |  |  |  | FALSE | FALSE | FALSE |  | 71 | 59 | 59 | TRUE | N/A | [5 empty] | R-410A | USA, Canada | 11400 | 0.78 | 4.28 | 35200 | 4.02 | 2.57 | 35200 | 4.02 | 2.57 | 12900 | 0.63 | 6 | 39000 | 3.44 | 3.32 | 9600 | 0.64 | 4.4 | 34200 | 3.23 | 3.1 | 34200 | 3.23 | 3.1 | 3700 | 0.68 | 1.59 | 24600 | 2.91 | 2.48 | 24600 | 2.91 | 2.48 | 1400 | 0.69 | 0.59 |  |  |  | 20200 | 2.73 | 2.17
09/21/21 | Live | Johnson Controls Inc. (York International Norman) | COLEMAN | HMH7 | Singlezone Ducted, Centrally Ducted | 207176083 |  | HRCU-A-CB | HMH72B361 |  | CM36BXA1+TXV | TM9Y080B12MP11 | 8.75 | 16.5 | 9.5 |  |  |  |  | FALSE | FALSE | FALSE |  | 71 | 59 | 59 | TRUE | N/A | [5 empty] | R-410A | USA, Canada | 11400 | 0.78 | 4.28 | 35200 | 4.02 | 2.57 | 35200 | 4.02 | 2.57 | 12900 | 0.63 | 6 | 39000 | 3.44 | 3.32 | 9600 | 0.64 | 4.4 | 34200 | 3.23 | 3.1 | 34200 | 3.23 | 3.1 | 3700 | 0.68 | 1.59 | 24600 | 2.91 | 2.48 | 24600 | 2.91 | 2.48 | 1400 | 0.69 | 0.59 |  |  |  | 20200 | 2.73 | 2.17
09/21/21 | Live | Johnson Controls Inc. (York International Norman) | COLEMAN | HMH7 | Singlezone Ducted, Centrally Ducted | 207176079 |  | HRCU-A-CB | HMH72B361 |  | CF36BBCA1 | TM9Y080B12MP11 | 8.75 | 16.5 | 9.5 |  |  |  |  | FALSE | FALSE | FALSE |  | 71 | 59 | 59 | TRUE | N/A | [5 empty] | R-410A | USA, Canada | 11400 | 0.78 | 4.28 | 35200 | 4.02 | 2.57 | 35200 | 4.02 | 2.57 | 12900 | 0.63 | 6 | 39000 | 3.44 | 3.32 | 9600 | 0.64 | 4.4 | 34200 | 3.23 | 3.1 | 34200 | 3.23 | 3.1 | 3700 | 0.68 | 1.59 | 24600 | 2.91 | 2.48 | 24600 | 2.91 | 2.48 | 1400 | 0.69 | 0.59 |  |  |  | 20200 | 2.73 | 2.17
09/21/21 | Live | Johnson Controls Inc. (York International Norman) | COLEMAN | HMH7 | Singlezone Ducted, Centrally Ducted | 206922515 |  | HRCU-A-CB | HMH72B361 |  | CM36CBCA1 | TM9E080B12MP12 | 8.75 | 16.75 | 9.5 |  |  |  |  | FALSE | FALSE | FALSE |  | 70 | 57 | 57 | TRUE | N/A | [5 empty] | R-410A | USA, Canada | 11400 | 0.8 | 4.18 | 35600 | 4.07 | 2.56 | 35600 | 4.07 | 2.56 | 13100 | 0.64 | 6 | 39500 | 3.48 | 3.33 | 9800 | 0.65 | 4.42 | 35000 | 3.2 | 3.21 | 35000 | 3.2 | 3.21 | 3700 | 0.7 | 1.55 | 24800 | 2.91 | 2.5 | 24800 | 2.91 | 2.5 | 1300 | 0.72 | 0.53 |  |  |  | 20200 | 2.73 | 2.17
09/21/21 | Live | Johnson Controls Inc. (York International Norman) | COLEMAN | HMH7 | Singlezone Ducted, Centrally Ducted | 207176075 |  | HRCU-A-CB | HMH72B361 |  | CF36BXA1+TXV | TM9Y080B12MP11 | 8.75 | 16.5 | 9.5 |  |  |  |  | FALSE | FALSE | FALSE |  | 71 | 59 | 59 | TRUE | N/A | [5 empty] | R-410A | USA, Canada | 11400 | 0.78 | 4.28 | 35200 | 4.02 | 2.57 | 35200 | 4.02 | 2.57 | 12900 | 0.63 | 6 | 39000 | 3.44 | 3.32 | 9600 | 0.64 | 4.4 | 34200 | 3.23 | 3.1 | 34200 | 3.23 | 3.1 | 3700 | 0.68 | 1.59 | 24600 | 2.91 | 2.48 | 24600 | 2.91 | 2.48 | 1400 | 0.69 | 0.59 |  |  |  | 20200 | 2.73 | 2.17
09/21/21 | Live | Johnson Controls Inc. (York International Norman) | COLEMAN | HMH7 | Singlezone Ducted, Centrally Ducted | 206922511 |  | HRCU-A-CB | HMH72B361 |  | CM36CXA1+TXV | TM9E080B12MP12 | 8.75 | 16.75 | 9.5 |  |  |  |  | FALSE | FALSE | FALSE |  | 70 | 57 | 57 | TRUE | N/A | [5 empty] | R-410A | USA, Canada | 11400 | 0.8 | 4.18 | 35600 | 4.07 | 2.56 | 35600 | 4.07 | 2.56 | 13100 | 0.64 | 6 | 39500 | 3.48 | 3.33 | 9800 | 0.65 | 4.42 | 35000 | 3.2 | 3.21 | 35000 | 3.2 | 3.21 | 3700 | 0.7 | 1.55 | 24800 | 2.91 | 2.5 | 24800 | 2.91 | 2.5 | 1300 | 0.72 | 0.53 |  |  |  | 20200 | 2.73 | 2.17
09/21/21 | Live | Johnson Controls Inc. (York International Norman) | COLEMAN | HMH7 | Singlezone Ducted, Centrally Ducted | 206922507 |  | HRCU-A-CB | HMH72B361 |  | CF36CXA1+TXV | TM9E080B12MP12 | 8.75 | 16.75 | 9.5 |  |  |  |  | FALSE | FALSE | FALSE |  | 70 | 57 | 57 | TRUE | N/A | [5 empty] | R-410A | USA, Canada | 11400 | 0.8 | 4.18 | 35600 | 4.07 | 2.56 | 35600 | 4.07 | 2.56 | 13100 | 0.64 | 6 | 39500 | 3.48 | 3.33 | 9800 | 0.65 | 4.42 | 35000 | 3.2 | 3.21 | 35000 | 3.2 | 3.21 | 3700 | 0.7 | 1.55 | 24800 | 2.91 | 2.5 | 24800 | 2.91 | 2.5 | 1300 | 0.72 | 0.53 |  |  |  | 20200 | 2.73 | 2.17
09/21/21 | Live | Johnson Controls Inc. (York International Norman) | COLEMAN | HMH7 | Singlezone Ducted, Centrally Ducted | 206922355 |  | HRCU-A-CB | HMH72B361 |  | CU36BXA1+TXV | CP9C080B12MP13 | 8.75 | 16.75 | 9.5 |  |  |  |  | FALSE | FALSE | FALSE |  | 71 | 58 | 58 | TRUE | N/A | [5 empty] | R-410A | USA, Canada | 11400 | 0.79 | 4.23 | 35400 | 4.05 | 2.56 | 35400 | 4.05 | 2.56 | 13000 | 0.64 | 5.95 | 39000 | 3.45 | 3.31 | 9700 | 0.65 | 4.37 | 34400 | 3.23 | 3.12 | 34400 | 3.23 | 3.12 | 3700 | 0.68 | 1.59 | 24600 | 2.91 | 2.48 | 24600 | 2.91 | 2.48 | 1300 | 0.69 | 0.55 |  |  |  | 20200 | 2.73 | 2.17
09/21/21 | Live | Johnson Controls Inc. (York International Norman) | COLEMAN | HMH7 | Singlezone Ducted, Centrally Ducted | 206922353 |  | HRCU-A-CB | HMH72B361 |  | CM36BBCA1 | CP9C080B12MP13 | 8.75 | 16.75 | 9.5 |  |  |  |  | FALSE | FALSE | FALSE |  | 71 | 58 | 58 | TRUE | N/A | [5 empty] | R-410A | USA, Canada | 11400 | 0.79 | 4.23 | 35400 | 4.05 | 2.56 | 35400 | 4.05 | 2.56 | 13000 | 0.64 | 5.95 | 39000 | 3.45 | 3.31 | 9700 | 0.65 | 4.37 | 34400 | 3.23 | 3.12 | 34400 | 3.23 | 3.12 | 3700 | 0.68 | 1.59 | 24600 | 2.91 | 2.48 | 24600 | 2.91 | 2.48 | 1300 | 0.69 | 0.55 |  |  |  | 20200 | 2.73 | 2.17
09/21/21 | Live | Johnson Controls Inc. (York International Norman) | COLEMAN | HMH7 | Singlezone Ducted, Centrally Ducted | 206922351 |  | HRCU-A-CB | HMH72B361 |  | CM36BXA1+TXV | CP9C080B12MP13 | 8.75 | 16.75 | 9.5 |  |  |  |  | FALSE | FALSE | FALSE |  | 71 | 58 | 58 | TRUE | N/A | [5 empty] | R-410A | USA, Canada | 11400 | 0.79 | 4.23 | 35400 | 4.05 | 2.56 | 35400 | 4.05 | 2.56 | 13000 | 0.64 | 5.95 | 39000 | 3.45 | 3.31 | 9700 | 0.65 | 4.37 | 34400 | 3.23 | 3.12 | 34400 | 3.23 | 3.12 | 3700 | 0.68 | 1.59 | 24600 | 2.91 | 2.48 | 24600 | 2.91 | 2.48 | 1300 | 0.69 | 0.55 |  |  |  | 20200 | 2.73 | 2.17
09/21/21 | Live | Johnson Controls Inc. (York International Norman) | COLEMAN | HMH7 | Singlezone Ducted, Centrally Ducted | 206922349 |  | HRCU-A-CB | HMH72B361 |  | CF36BBCA1 | CP9C080B12MP13 | 8.75 | 16.75 | 9.5 |  |  |  |  | FALSE | FALSE | FALSE |  | 71 | 58 | 58 | TRUE | N/A | [5 empty] | R-410A | USA, Canada | 11400 | 0.79 | 4.23 | 35400 | 4.05 | 2.56 | 35400 | 4.05 | 2.56 | 13000 | 0.64 | 5.95 | 39000 | 3.45 | 3.31 | 9700 | 0.65 | 4.37 | 34400 | 3.23 | 3.12 | 34400 | 3.23 | 3.12 | 3700 | 0.68 | 1.59 | 24600 | 2.91 | 2.48 | 24600 | 2.91 | 2.48 | 1300 | 0.69 | 0.55 |  |  |  | 20200 | 2.73 | 2.17
09/21/21 | Live | Johnson Controls Inc. (York International Norman) | COLEMAN | HMH7 | Singlezone Ducted, Centrally Ducted | 206922345 |  | HRCU-A-CB | HMH72B361 |  | CU36BXA1+TXV | TP9C080B12MP13 | 8.75 | 16.75 | 9.5 |  |  |  |  | FALSE | FALSE | FALSE |  | 71 | 58 | 58 | TRUE | N/A | [5 empty] | R-410A | USA, Canada | 11400 | 0.79 | 4.23 | 35400 | 4.05 | 2.56 | 35400 | 4.05 | 2.56 | 13000 | 0.64 | 5.95 | 39000 | 3.45 | 3.31 | 9700 | 0.65 | 4.37 | 34400 | 3.23 | 3.12 | 34400 | 3.23 | 3.12 | 3700 | 0.68 | 1.59 | 24600 | 2.91 | 2.48 | 24600 | 2.91 | 2.48 | 1300 | 0.69 | 0.55 |  |  |  | 20200 | 2.73 | 2.17
09/21/21 | Live | Johnson Controls Inc. (York International Norman) | COLEMAN | HMH7 | Singlezone Ducted, Centrally Ducted | 206922341 |  | HRCU-A-CB | HMH72B361 |  | CM36BBCA1 | TP9C080B12MP13 | 8.75 | 16.75 | 9.5 |  |  |  |  | FALSE | FALSE | FALSE |  | 71 | 58 | 58 | TRUE | N/A | [5 empty] | R-410A | USA, Canada | 11400 | 0.79 | 4.23 | 35400 | 4.05 | 2.56 | 35400 | 4.05 | 2.56 | 13000 | 0.64 | 5.95 | 39000 | 3.45 | 3.31 | 9700 | 0.65 | 4.37 | 34400 | 3.23 | 3.12 | 34400 | 3.23 | 3.12 | 3700 | 0.68 | 1.59 | 24600 | 2.91 | 2.48 | 24600 | 2.91 | 2.48 | 1300 | 0.69 | 0.55 |  |  |  | 20200 | 2.73 | 2.17
09/21/21 | Live | Johnson Controls Inc. (York International Norman) | COLEMAN | HMH7 | Singlezone Ducted, Centrally Ducted | 206922337 |  | HRCU-A-CB | HMH72B361 |  | CM36BXA1+TXV | TP9C080B12MP13 | 8.75 | 16.75 | 9.5 |  |  |  |  | FALSE | FALSE | FALSE |  | 71 | 58 | 58 | TRUE | N/A | [5 empty] | R-410A | USA, Canada | 11400 | 0.79 | 4.23 | 35400 | 4.05 | 2.56 | 35400 | 4.05 | 2.56 | 13000 | 0.64 | 5.95 | 39000 | 3.45 | 3.31 | 9700 | 0.65 | 4.37 | 34400 | 3.23 | 3.12 | 34400 | 3.23 | 3.12 | 3700 | 0.68 | 1.59 | 24600 | 2.91 | 2.48 | 24600 | 2.91 | 2.48 | 1300 | 0.69 | 0.55 |  |  |  | 20200 | 2.73 | 2.17
09/21/21 | Live | Johnson Controls Inc. (York International Norman) | COLEMAN | HMH7 | Singlezone Ducted, Centrally Ducted | 206922333 |  | HRCU-A-CB | HMH72B361 |  | CF36BBCA1 | TP9C080B12MP13 | 8.75 | 16.75 | 9.5 |  |  |  |  | FALSE | FALSE | FALSE |  | 71 | 58 | 58 | TRUE | N/A | [5 empty] | R-410A | USA, Canada | 11400 | 0.79 | 4.23 | 35400 | 4.05 | 2.56 | 35400 | 4.05 | 2.56 | 13000 | 0.64 | 5.95 | 39000 | 3.45 | 3.31 | 9700 | 0.65 | 4.37 | 34400 | 3.23 | 3.12 | 34400 | 3.23 | 3.12 | 3700 | 0.68 | 1.59 | 24600 | 2.91 | 2.48 | 24600 | 2.91 | 2.48 | 1300 | 0.69 | 0.55 |  |  |  | 20200 | 2.73 | 2.17
09/21/21 | Live | Johnson Controls Inc. (York International Norman) | COLEMAN | HMH7 | Singlezone Ducted, Centrally Ducted | 206922329 |  | HRCU-A-CB | HMH72B361 |  | CU36BXA1+TXV | TM9V080B12MP12 | 8.75 | 16.75 | 9.5 |  |  |  |  | FALSE | FALSE | FALSE |  | 71 | 58 | 58 | TRUE | N/A | [5 empty] | R-410A | USA, Canada | 11400 | 0.79 | 4.23 | 35400 | 4.05 | 2.56 | 35400 | 4.05 | 2.56 | 13000 | 0.64 | 5.95 | 39000 | 3.45 | 3.31 | 9700 | 0.65 | 4.37 | 34400 | 3.23 | 3.12 | 34400 | 3.23 | 3.12 | 3700 | 0.68 | 1.59 | 24600 | 2.91 | 2.48 | 24600 | 2.91 | 2.48 | 1300 | 0.69 | 0.55 |  |  |  | 20200 | 2.73 | 2.17
09/21/21 | Live | Johnson Controls Inc. (York International Norman) | COLEMAN | HMH7 | Singlezone Ducted, Centrally Ducted | 206922321 |  | HRCU-A-CB | HMH72B361 |  | CM36BXA1+TXV | TM9V080B12MP12 | 8.75 | 16.75 | 9.5 |  |  |  |  | FALSE | FALSE | FALSE |  | 71 | 58 | 58 | TRUE | N/A | [5 empty] | R-410A | USA, Canada | 11400 | 0.79 | 4.23 | 35400 | 4.05 | 2.56 | 35400 | 4.05 | 2.56 | 13000 | 0.64 | 5.95 | 39000 | 3.45 | 3.31 | 9700 | 0.65 | 4.37 | 34400 | 3.23 | 3.12 | 34400 | 3.23 | 3.12 | 3700 | 0.68 | 1.59 | 24600 | 2.91 | 2.48 | 24600 | 2.91 | 2.48 | 1300 | 0.69 | 0.55 |  |  |  | 20200 | 2.73 | 2.17
09/21/21 | Live | Johnson Controls Inc. (York International Norman) | COLEMAN | HMH7 | Singlezone Ducted, Centrally Ducted | 206922317 |  | HRCU-A-CB | HMH72B361 |  | CF36BBCA1 | TM9V080B12MP12 | 8.75 | 16.75 | 9.5 |  |  |  |  | FALSE | FALSE | FALSE |  | 71 | 58 | 58 | TRUE | N/A | [5 empty] | R-410A | USA, Canada | 11400 | 0.79 | 4.23 | 35400 | 4.05 | 2.56 | 35400 | 4.05 | 2.56 | 13000 | 0.64 | 5.95 | 39000 | 3.45 | 3.31 | 9700 | 0.65 | 4.37 | 34400 | 3.23 | 3.12 | 34400 | 3.23 | 3.12 | 3700 | 0.68 | 1.59 | 24600 | 2.91 | 2.48 | 24600 | 2.91 | 2.48 | 1300 | 0.69 | 0.55 |  |  |  | 20200 | 2.73 | 2.17
09/21/21 | Live | Johnson Controls Inc. (York International Norman) | COLEMAN | HMH7 | Singlezone Ducted, Centrally Ducted | 206922315 |  | HRCU-A-CB | HMH72B361 |  | CF36BXA1+TXV | CP9C080B12MP13 | 8.75 | 16.75 | 9.5 |  |  |  |  | FALSE | FALSE | FALSE |  | 71 | 58 | 58 | TRUE | N/A | [5 empty] | R-410A | USA, Canada | 11400 | 0.79 | 4.23 | 35400 | 4.05 | 2.56 | 35400 | 4.05 | 2.56 | 13000 | 0.64 | 5.95 | 39000 | 3.45 | 3.31 | 9700 | 0.65 | 4.37 | 34400 | 3.23 | 3.12 | 34400 | 3.23 | 3.12 | 3700 | 0.68 | 1.59 | 24600 | 2.91 | 2.48 | 24600 | 2.91 | 2.48 | 1300 | 0.69 | 0.55 |  |  |  | 20200 | 2.73 | 2.17
09/21/21 | Live | Johnson Controls Inc. (York International Norman) | COLEMAN | HMH7 | Singlezone Ducted, Centrally Ducted | 206922311 |  | HRCU-A-CB | HMH72B361 |  | CF36BXA1+TXV | TP9C080B12MP13 | 8.75 | 16.75 | 9.5 |  |  |  |  | FALSE | FALSE | FALSE |  | 71 | 58 | 58 | TRUE | N/A | [5 empty] | R-410A | USA, Canada | 11400 | 0.79 | 4.23 | 35400 | 4.05 | 2.56 | 35400 | 4.05 | 2.56 | 13000 | 0.64 | 5.95 | 39000 | 3.45 | 3.31 | 9700 | 0.65 | 4.37 | 34400 | 3.23 | 3.12 | 34400 | 3.23 | 3.12 | 3700 | 0.68 | 1.59 | 24600 | 2.91 | 2.48 | 24600 | 2.91 | 2.48 | 1300 | 0.69 | 0.55 |  |  |  | 20200 | 2.73 | 2.17
09/21/21 | Live | Johnson Controls Inc. (York International Norman) | COLEMAN | HMH7 | Singlezone Ducted, Centrally Ducted | 206922325 |  | HRCU-A-CB | HMH72B361 |  | CM36BBCA1 | TM9V080B12MP12 | 8.75 | 16.75 | 9.5 |  |  |  |  | FALSE | FALSE | FALSE |  | 71 | 58 | 58 | TRUE | N/A | [5 empty] | R-410A | USA, Canada | 11400 | 0.79 | 4.23 | 35400 | 4.05 | 2.56 | 35400 | 4.05 | 2.56 | 13000 | 0.64 | 5.95 | 39000 | 3.45 | 3.31 | 9700 | 0.65 | 4.37 | 34400 | 3.23 | 3.12 | 34400 | 3.23 | 3.12 | 3700 | 0.68 | 1.59 | 24600 | 2.91 | 2.48 | 24600 | 2.91 | 2.48 | 1300 | 0.69 | 0.55 |  |  |  | 20200 | 2.73 | 2.17
09/21/21 | Live | Johnson Controls Inc. (York International Norman) | COLEMAN | HMH7 | Singlezone Ducted, Centrally Ducted | 206922307 |  | HRCU-A-CB | HMH72B361 |  | CF36BXA1+TXV | TM9V080B12MP12 | 8.75 | 16.75 | 9.5 |  |  |  |  | FALSE | FALSE | FALSE |  | 71 | 58 | 58 | TRUE | N/A | [5 empty] | R-410A | USA, Canada | 11400 | 0.79 | 4.23 | 35400 | 4.05 | 2.56 | 35400 | 4.05 | 2.56 | 13000 | 0.64 | 5.95 | 39000 | 3.45 | 3.31 | 9700 | 0.65 | 4.37 | 34400 | 3.23 | 3.12 | 34400 | 3.23 | 3.12 | 3700 | 0.68 | 1.59 | 24600 | 2.91 | 2.48 | 24600 | 2.91 | 2.48 | 1300 | 0.69 | 0.55 |  |  |  | 20200 | 2.73 | 2.17
09/21/21 | Live | Johnson Controls Inc. (York International Norman) | COLEMAN | HMH7 | Singlezone Ducted, Centrally Ducted | 206923398 |  | HRCU-A-CB | HMH72B361 |  | CU36BXA1+TXV | TL8E060A12UH11 | 8.75 | 17 | 9.75 |  |  |  |  | FALSE | FALSE | FALSE |  | 71 | 58 | 58 | TRUE | N/A | [5 empty] | R-410A | USA, Canada | 11500 | 0.76 | 4.43 | 35400 | 4.05 | 2.56 | 35400 | 4.05 | 2.56 | 13100 | 0.61 | 6.29 | 39000 | 3.45 | 3.31 | 9600 | 0.64 | 4.4 | 34600 | 3.23 | 3.14 | 34600 | 3.23 | 3.14 | 3700 | 0.67 | 1.62 | 24600 | 2.91 | 2.48 | 24600 | 2.91 | 2.48 | 1300 | 0.68 | 0.56 |  |  |  | 20200 | 2.74 | 2.16
09/21/21 | Live | Johnson Controls Inc. (York International Norman) | COLEMAN | HMH7 | Singlezone Ducted, Centrally Ducted | 206923394 |  | HRCU-A-CB | HMH72B361 |  | CM36BBCA1 | TL8E060A12UH11 | 8.75 | 17 | 9.75 |  |  |  |  | FALSE | FALSE | FALSE |  | 71 | 58 | 58 | TRUE | N/A | [5 empty] | R-410A | USA, Canada | 11500 | 0.76 | 4.43 | 35400 | 4.05 | 2.56 | 35400 | 4.05 | 2.56 | 13100 | 0.61 | 6.29 | 39000 | 3.45 | 3.31 | 9600 | 0.64 | 4.4 | 34600 | 3.23 | 3.14 | 34600 | 3.23 | 3.14 | 3700 | 0.67 | 1.62 | 24600 | 2.91 | 2.48 | 24600 | 2.91 | 2.48 | 1300 | 0.68 | 0.56 |  |  |  | 20200 | 2.74 | 2.16
09/21/21 | Live | Johnson Controls Inc. (York International Norman) | COLEMAN | HMH7 | Singlezone Ducted, Centrally Ducted | 206923390 |  | HRCU-A-CB | HMH72B361 |  | CM36BXA1+TXV | TL8E060A12UH11 | 8.75 | 17 | 9.75 |  |  |  |  | FALSE | FALSE | FALSE |  | 71 | 58 | 58 | TRUE | N/A | [5 empty] | R-410A | USA, Canada | 11500 | 0.76 | 4.43 | 35400 | 4.05 | 2.56 | 35400 | 4.05 | 2.56 | 13100 | 0.61 | 6.29 | 39000 | 3.45 | 3.31 | 9600 | 0.64 | 4.4 | 34600 | 3.23 | 3.14 | 34600 | 3.23 | 3.14 | 3700 | 0.67 | 1.62 | 24600 | 2.91 | 2.48 | 24600 | 2.91 | 2.48 | 1300 | 0.68 | 0.56 |  |  |  | 20200 | 2.74 | 2.16
09/21/21 | Live | Johnson Controls Inc. (York International Norman) | COLEMAN | HMH7 | Singlezone Ducted, Centrally Ducted | 206923386 |  | HRCU-A-CB | HMH72B361 |  | CF36BBCA1 | TL8E060A12UH11 | 8.75 | 17 | 9.75 |  |  |  |  | FALSE | FALSE | FALSE |  | 71 | 58 | 58 | TRUE | N/A | [5 empty] | R-410A | USA, Canada | 11500 | 0.76 | 4.43 | 35400 | 4.05 | 2.56 | 35400 | 4.05 | 2.56 | 13100 | 0.61 | 6.29 | 39000 | 3.45 | 3.31 | 9600 | 0.64 | 4.4 | 34600 | 3.23 | 3.14 | 34600 | 3.23 | 3.14 | 3700 | 0.67 | 1.62 | 24600 | 2.91 | 2.48 | 24600 | 2.91 | 2.48 | 1300 | 0.68 | 0.56 |  |  |  | 20200 | 2.74 | 2.16
09/21/21 | Live | Johnson Controls Inc. (York International Norman) | COLEMAN | HMH7 | Singlezone Ducted, Centrally Ducted | 206923382 |  | HRCU-A-CB | HMH72B361 |  | CF36BXA1+TXV | TL8E060A12UH11 | 8.75 | 17 | 9.75 |  |  |  |  | FALSE | FALSE | FALSE |  | 71 | 58 | 58 | TRUE | N/A | [5 empty] | R-410A | USA, Canada | 11500 | 0.76 | 4.43 | 35400 | 4.05 | 2.56 | 35400 | 4.05 | 2.56 | 13100 | 0.61 | 6.29 | 39000 | 3.45 | 3.31 | 9600 | 0.64 | 4.4 | 34600 | 3.23 | 3.14 | 34600 | 3.23 | 3.14 | 3700 | 0.67 | 1.62 | 24600 | 2.91 | 2.48 | 24600 | 2.91 | 2.48 | 1300 | 0.68 | 0.56 |  |  |  | 20200 | 2.74 | 2.16
09/21/21 | Live | Johnson Controls Inc. (York International Norman) | COLEMAN | HMH7 | Singlezone Ducted, Centrally Ducted | 206923238 |  | HRCU-A-CB | HMH72B361 |  | CU36BXA1+TXV | TMLE060A12MP11 | 8.75 | 16.75 | 9.75 |  |  |  |  | FALSE | FALSE | FALSE |  | 70 | 58 | 58 | TRUE | N/A | [5 empty] | R-410A | USA, Canada | 11500 | 0.78 | 4.32 | 35600 | 4.07 | 2.56 | 35600 | 4.07 | 2.56 | 13200 | 0.63 | 6.14 | 39500 | 3.48 | 3.33 | 9700 | 0.65 | 4.37 | 34800 | 3.23 | 3.16 | 34800 | 3.23 | 3.16 | 3700 | 0.68 | 1.59 | 24600 | 2.88 | 2.5 | 24600 | 2.88 | 2.5 | 1300 | 0.7 | 0.54 |  |  |  | 20200 | 2.74 | 2.16
09/21/21 | Live | Johnson Controls Inc. (York International Norman) | COLEMAN | HMH7 | Singlezone Ducted, Centrally Ducted | 206923234 |  | HRCU-A-CB | HMH72B361 |  | CM36BBCA1 | TMLE060A12MP11 | 8.75 | 16.75 | 9.75 |  |  |  |  | FALSE | FALSE | FALSE |  | 70 | 58 | 58 | TRUE | N/A | [5 empty] | R-410A | USA, Canada | 11500 | 0.78 | 4.32 | 35600 | 4.07 | 2.56 | 35600 | 4.07 | 2.56 | 13200 | 0.63 | 6.14 | 39500 | 3.48 | 3.33 | 9700 | 0.65 | 4.37 | 34800 | 3.23 | 3.16 | 34800 | 3.23 | 3.16 | 3700 | 0.68 | 1.59 | 24600 | 2.88 | 2.5 | 24600 | 2.88 | 2.5 | 1300 | 0.7 | 0.54 |  |  |  | 20200 | 2.74 | 2.16
09/21/21 | Live | Johnson Controls Inc. (York International Norman) | COLEMAN | HMH7 | Singlezone Ducted, Centrally Ducted | 206923230 |  | HRCU-A-CB | HMH72B361 |  | CM36BXA1+TXV | TMLE060A12MP11 | 8.75 | 16.75 | 9.75 |  |  |  |  | FALSE | FALSE | FALSE |  | 70 | 58 | 58 | TRUE | N/A | [5 empty] | R-410A | USA, Canada | 11500 | 0.78 | 4.32 | 35600 | 4.07 | 2.56 | 35600 | 4.07 | 2.56 | 13200 | 0.63 | 6.14 | 39500 | 3.48 | 3.33 | 9700 | 0.65 | 4.37 | 34800 | 3.23 | 3.16 | 34800 | 3.23 | 3.16 | 3700 | 0.68 | 1.59 | 24600 | 2.88 | 2.5 | 24600 | 2.88 | 2.5 | 1300 | 0.7 | 0.54 |  |  |  | 20200 | 2.74 | 2.16
09/21/21 | Live | Johnson Controls Inc. (York International Norman) | COLEMAN | HMH7 | Singlezone Ducted, Centrally Ducted | 206923226 |  | HRCU-A-CB | HMH72B361 |  | CF36BBCA1 | TMLE060A12MP11 | 8.75 | 16.75 | 9.75 |  |  |  |  | FALSE | FALSE | FALSE |  | 70 | 58 | 58 | TRUE | N/A | [5 empty] | R-410A | USA, Canada | 11500 | 0.78 | 4.32 | 35600 | 4.07 | 2.56 | 35600 | 4.07 | 2.56 | 13200 | 0.63 | 6.14 | 39500 | 3.48 | 3.33 | 9700 | 0.65 | 4.37 | 34800 | 3.23 | 3.16 | 34800 | 3.23 | 3.16 | 3700 | 0.68 | 1.59 | 24600 | 2.88 | 2.5 | 24600 | 2.88 | 2.5 | 1300 | 0.7 | 0.54 |  |  |  | 20200 | 2.74 | 2.16
09/21/21 | Live | Johnson Controls Inc. (York International Norman) | COLEMAN | HMH7 | Singlezone Ducted, Centrally Ducted | 206923222 |  | HRCU-A-CB | HMH72B361 |  | CU36BXA1+TXV | TM8E060A12MP11 | 8.75 | 16.75 | 9.75 |  |  |  |  | FALSE | FALSE | FALSE |  | 70 | 58 | 58 | TRUE | N/A | [5 empty] | R-410A | USA, Canada | 11500 | 0.78 | 4.32 | 35600 | 4.07 | 2.56 | 35600 | 4.07 | 2.56 | 13200 | 0.63 | 6.14 | 39500 | 3.48 | 3.33 | 9700 | 0.65 | 4.37 | 34800 | 3.23 | 3.16 | 34800 | 3.23 | 3.16 | 3700 | 0.68 | 1.59 | 24600 | 2.88 | 2.5 | 24600 | 2.88 | 2.5 | 1300 | 0.7 | 0.54 |  |  |  | 20200 | 2.74 | 2.16
09/21/21 | Live | Johnson Controls Inc. (York International Norman) | COLEMAN | HMH7 | Singlezone Ducted, Centrally Ducted | 206923218 |  | HRCU-A-CB | HMH72B361 |  | CM36BBCA1 | TM8E060A12MP11 | 8.75 | 16.75 | 9.75 |  |  |  |  | FALSE | FALSE | FALSE |  | 70 | 58 | 58 | TRUE | N/A | [5 empty] | R-410A | USA, Canada | 11500 | 0.78 | 4.32 | 35600 | 4.07 | 2.56 | 35600 | 4.07 | 2.56 | 13200 | 0.63 | 6.14 | 39500 | 3.48 | 3.33 | 9700 | 0.65 | 4.37 | 34800 | 3.23 | 3.16 | 34800 | 3.23 | 3.16 | 3700 | 0.68 | 1.59 | 24600 | 2.88 | 2.5 | 24600 | 2.88 | 2.5 | 1300 | 0.7 | 0.54 |  |  |  | 20200 | 2.74 | 2.16
09/21/21 | Live | Johnson Controls Inc. (York International Norman) | COLEMAN | HMH7 | Singlezone Ducted, Centrally Ducted | 206923214 |  | HRCU-A-CB | HMH72B361 |  | CM36BXA1+TXV | TM8E060A12MP11 | 8.75 | 16.75 | 9.75 |  |  |  |  | FALSE | FALSE | FALSE |  | 70 | 58 | 58 | TRUE | N/A | [5 empty] | R-410A | USA, Canada | 11500 | 0.78 | 4.32 | 35600 | 4.07 | 2.56 | 35600 | 4.07 | 2.56 | 13200 | 0.63 | 6.14 | 39500 | 3.48 | 3.33 | 9700 | 0.65 | 4.37 | 34800 | 3.23 | 3.16 | 34800 | 3.23 | 3.16 | 3700 | 0.68 | 1.59 | 24600 | 2.88 | 2.5 | 24600 | 2.88 | 2.5 | 1300 | 0.7 | 0.54 |  |  |  | 20200 | 2.74 | 2.16
09/21/21 | Live | Johnson Controls Inc. (York International Norman) | COLEMAN | HMH7 | Singlezone Ducted, Centrally Ducted | 206923210 |  | HRCU-A-CB | HMH72B361 |  | CF36BBCA1 | TM8E060A12MP11 | 8.75 | 16.75 | 9.75 |  |  |  |  | FALSE | FALSE | FALSE |  | 70 | 58 | 58 | TRUE | N/A | [5 empty] | R-410A | USA, Canada | 11500 | 0.78 | 4.32 | 35600 | 4.07 | 2.56 | 35600 | 4.07 | 2.56 | 13200 | 0.63 | 6.14 | 39500 | 3.48 | 3.33 | 9700 | 0.65 | 4.37 | 34800 | 3.23 | 3.16 | 34800 | 3.23 | 3.16 | 3700 | 0.68 | 1.59 | 24600 | 2.88 | 2.5 | 24600 | 2.88 | 2.5 | 1300 | 0.7 | 0.54 |  |  |  | 20200 | 2.74 | 2.16
09/21/21 | Live | Johnson Controls Inc. (York International Norman) | COLEMAN | HMH7 | Singlezone Ducted, Centrally Ducted | 206923206 |  | HRCU-A-CB | HMH72B361 |  | CF36BXA1+TXV | TMLE060A12MP11 | 8.75 | 16.75 | 9.75 |  |  |  |  | FALSE | FALSE | FALSE |  | 70 | 58 | 58 | TRUE | N/A | [5 empty] | R-410A | USA, Canada | 11500 | 0.78 | 4.32 | 35600 | 4.07 | 2.56 | 35600 | 4.07 | 2.56 | 13200 | 0.63 | 6.14 | 39500 | 3.48 | 3.33 | 9700 | 0.65 | 4.37 | 34800 | 3.23 | 3.16 | 34800 | 3.23 | 3.16 | 3700 | 0.68 | 1.59 | 24600 | 2.88 | 2.5 | 24600 | 2.88 | 2.5 | 1300 | 0.7 | 0.54 |  |  |  | 20200 | 2.74 | 2.16
09/21/21 | Live | Johnson Controls Inc. (York International Norman) | COLEMAN | HMH7 | Singlezone Ducted, Centrally Ducted | 206923202 |  | HRCU-A-CB | HMH72B361 |  | CF36BXA1+TXV | TM8E060A12MP11 | 8.75 | 16.75 | 9.75 |  |  |  |  | FALSE | FALSE | FALSE |  | 70 | 58 | 58 | TRUE | N/A | [5 empty] | R-410A | USA, Canada | 11500 | 0.78 | 4.32 | 35600 | 4.07 | 2.56 | 35600 | 4.07 | 2.56 | 13200 | 0.63 | 6.14 | 39500 | 3.48 | 3.33 | 9700 | 0.65 | 4.37 | 34800 | 3.23 | 3.16 | 34800 | 3.23 | 3.16 | 3700 | 0.68 | 1.59 | 24600 | 2.88 | 2.5 | 24600 | 2.88 | 2.5 | 1300 | 0.7 | 0.54 |  |  |  | 20200 | 2.74 | 2.16
09/21/21 | Live | Johnson Controls Inc. (York International Norman) | COLEMAN | HMH7 | Singlezone Ducted, Centrally Ducted | 206923198 |  | HRCU-A-CB | HMH72B361 |  | CU36BXA1+TXV | TMLE080B12MP11 | 8.75 | 17 | 9.5 |  |  |  |  | FALSE | FALSE | FALSE |  | 71 | 58 | 58 | TRUE | N/A | [5 empty] | R-410A | USA, Canada | 11500 | 0.78 | 4.32 | 35400 | 4.05 | 2.56 | 35400 | 4.05 | 2.56 | 13200 | 0.63 | 6.14 | 39000 | 3.45 | 3.31 | 9700 | 0.65 | 4.37 | 34800 | 3.23 | 3.16 | 34800 | 3.23 | 3.16 | 3700 | 0.68 | 1.59 | 24800 | 2.91 | 2.5 | 24800 | 2.91 | 2.5 | 1300 | 0.7 | 0.54 |  |  |  | 20200 | 2.74 | 2.16
09/21/21 | Live | Johnson Controls Inc. (York International Norman) | COLEMAN | HMH7 | Singlezone Ducted, Centrally Ducted | 206923194 |  | HRCU-A-CB | HMH72B361 |  | CM36BBCA1 | TMLE080B12MP11 | 8.75 | 17 | 9.5 |  |  |  |  | FALSE | FALSE | FALSE |  | 71 | 58 | 58 | TRUE | N/A | [5 empty] | R-410A | USA, Canada | 11500 | 0.78 | 4.32 | 35400 | 4.05 | 2.56 | 35400 | 4.05 | 2.56 | 13200 | 0.63 | 6.14 | 39000 | 3.45 | 3.31 | 9700 | 0.65 | 4.37 | 34800 | 3.23 | 3.16 | 34800 | 3.23 | 3.16 | 3700 | 0.68 | 1.59 | 24800 | 2.91 | 2.5 | 24800 | 2.91 | 2.5 | 1300 | 0.7 | 0.54 |  |  |  | 20200 | 2.74 | 2.16
09/21/21 | Live | Johnson Controls Inc. (York International Norman) | COLEMAN | HMH7 | Singlezone Ducted, Centrally Ducted | 206923190 |  | HRCU-A-CB | HMH72B361 |  | CM36BXA1+TXV | TMLE080B12MP11 | 8.75 | 17 | 9.5 |  |  |  |  | FALSE | FALSE | FALSE |  | 71 | 58 | 58 | TRUE | N/A | [5 empty] | R-410A | USA, Canada | 11500 | 0.78 | 4.32 | 35400 | 4.05 | 2.56 | 35400 | 4.05 | 2.56 | 13200 | 0.63 | 6.14 | 39000 | 3.45 | 3.31 | 9700 | 0.65 | 4.37 | 34800 | 3.23 | 3.16 | 34800 | 3.23 | 3.16 | 3700 | 0.68 | 1.59 | 24800 | 2.91 | 2.5 | 24800 | 2.91 | 2.5 | 1300 | 0.7 | 0.54 |  |  |  | 20200 | 2.74 | 2.16
09/21/21 | Live | Johnson Controls Inc. (York International Norman) | COLEMAN | HMH7 | Singlezone Ducted, Centrally Ducted | 206923186 |  | HRCU-A-CB | HMH72B361 |  | CF36BBCA1 | TMLE080B12MP11 | 8.75 | 17 | 9.5 |  |  |  |  | FALSE | FALSE | FALSE |  | 71 | 58 | 58 | TRUE | N/A | [5 empty] | R-410A | USA, Canada | 11500 | 0.78 | 4.32 | 35400 | 4.05 | 2.56 | 35400 | 4.05 | 2.56 | 13200 | 0.63 | 6.14 | 39000 | 3.45 | 3.31 | 9700 | 0.65 | 4.37 | 34800 | 3.23 | 3.16 | 34800 | 3.23 | 3.16 | 3700 | 0.68 | 1.59 | 24800 | 2.91 | 2.5 | 24800 | 2.91 | 2.5 | 1300 | 0.7 | 0.54 |  |  |  | 20200 | 2.74 | 2.16
09/21/21 | Live | Johnson Controls Inc. (York International Norman) | COLEMAN | HMH7 | Singlezone Ducted, Centrally Ducted | 206923182 |  | HRCU-A-CB | HMH72B361 |  | CU36BXA1+TXV | TM8E080B12MP11 | 8.75 | 17 | 9.5 |  |  |  |  | FALSE | FALSE | FALSE |  | 71 | 58 | 58 | TRUE | N/A | [5 empty] | R-410A | USA, Canada | 11500 | 0.78 | 4.32 | 35400 | 4.05 | 2.56 | 35400 | 4.05 | 2.56 | 13200 | 0.63 | 6.14 | 39000 | 3.45 | 3.31 | 9700 | 0.65 | 4.37 | 34800 | 3.23 | 3.16 | 34800 | 3.23 | 3.16 | 3700 | 0.68 | 1.59 | 24800 | 2.91 | 2.5 | 24800 | 2.91 | 2.5 | 1300 | 0.7 | 0.54 |  |  |  | 20200 | 2.74 | 2.16
09/21/21 | Live | Johnson Controls Inc. (York International Norman) | COLEMAN | HMH7 | Singlezone Ducted, Centrally Ducted | 206923178 |  | HRCU-A-CB | HMH72B361 |  | CM36BBCA1 | TM8E080B12MP11 | 8.75 | 17 | 9.5 |  |  |  |  | FALSE | FALSE | FALSE |  | 71 | 58 | 58 | TRUE | N/A | [5 empty] | R-410A | USA, Canada | 11500 | 0.78 | 4.32 | 35400 | 4.05 | 2.56 | 35400 | 4.05 | 2.56 | 13200 | 0.63 | 6.14 | 39000 | 3.45 | 3.31 | 9700 | 0.65 | 4.37 | 34800 | 3.23 | 3.16 | 34800 | 3.23 | 3.16 | 3700 | 0.68 | 1.59 | 24800 | 2.91 | 2.5 | 24800 | 2.91 | 2.5 | 1300 | 0.7 | 0.54 |  |  |  | 20200 | 2.74 | 2.16
09/21/21 | Live | Johnson Controls Inc. (York International Norman) | COLEMAN | HMH7 | Singlezone Ducted, Centrally Ducted | 206923174 |  | HRCU-A-CB | HMH72B361 |  | CM36BXA1+TXV | TM8E080B12MP11 | 8.75 | 17 | 9.5 |  |  |  |  | FALSE | FALSE | FALSE |  | 71 | 58 | 58 | TRUE | N/A | [5 empty] | R-410A | USA, Canada | 11500 | 0.78 | 4.32 | 35400 | 4.05 | 2.56 | 35400 | 4.05 | 2.56 | 13200 | 0.63 | 6.14 | 39000 | 3.45 | 3.31 | 9700 | 0.65 | 4.37 | 34800 | 3.23 | 3.16 | 34800 | 3.23 | 3.16 | 3700 | 0.68 | 1.59 | 24800 | 2.91 | 2.5 | 24800 | 2.91 | 2.5 | 1300 | 0.7 | 0.54 |  |  |  | 20200 | 2.74 | 2.16
09/21/21 | Live | Johnson Controls Inc. (York International Norman) | COLEMAN | HMH7 | Singlezone Ducted, Centrally Ducted | 206923170 |  | HRCU-A-CB | HMH72B361 |  | CF36BBCA1 | TM8E080B12MP11 | 8.75 | 17 | 9.5 |  |  |  |  | FALSE | FALSE | FALSE |  | 71 | 58 | 58 | TRUE | N/A | [5 empty] | R-410A | USA, Canada | 11500 | 0.78 | 4.32 | 35400 | 4.05 | 2.56 | 35400 | 4.05 | 2.56 | 13200 | 0.63 | 6.14 | 39000 | 3.45 | 3.31 | 9700 | 0.65 | 4.37 | 34800 | 3.23 | 3.16 | 34800 | 3.23 | 3.16 | 3700 | 0.68 | 1.59 | 24800 | 2.91 | 2.5 | 24800 | 2.91 | 2.5 | 1300 | 0.7 | 0.54 |  |  |  | 20200 | 2.74 | 2.16
09/21/21 | Live | Johnson Controls Inc. (York International Norman) | COLEMAN | HMH7 | Singlezone Ducted, Centrally Ducted | 206923166 |  | HRCU-A-CB | HMH72B361 |  | CF36BXA1+TXV | TMLE080B12MP11 | 8.75 | 17 | 9.5 |  |  |  |  | FALSE | FALSE | FALSE |  | 71 | 58 | 58 | TRUE | N/A | [5 empty] | R-410A | USA, Canada | 11500 | 0.78 | 4.32 | 35400 | 4.05 | 2.56 | 35400 | 4.05 | 2.56 | 13200 | 0.63 | 6.14 | 39000 | 3.45 | 3.31 | 9700 | 0.65 | 4.37 | 34800 | 3.23 | 3.16 | 34800 | 3.23 | 3.16 | 3700 | 0.68 | 1.59 | 24800 | 2.91 | 2.5 | 24800 | 2.91 | 2.5 | 1300 | 0.7 | 0.54 |  |  |  | 20200 | 2.74 | 2.16
09/21/21 | Live | Johnson Controls Inc. (York International Norman) | COLEMAN | HMH7 | Singlezone Ducted, Centrally Ducted | 206923162 |  | HRCU-A-CB | HMH72B361 |  | CF36BXA1+TXV | TM8E080B12MP11 | 8.75 | 17 | 9.5 |  |  |  |  | FALSE | FALSE | FALSE |  | 71 | 58 | 58 | TRUE | N/A | [5 empty] | R-410A | USA, Canada | 11500 | 0.78 | 4.32 | 35400 | 4.05 | 2.56 | 35400 | 4.05 | 2.56 | 13200 | 0.63 | 6.14 | 39000 | 3.45 | 3.31 | 9700 | 0.65 | 4.37 | 34800 | 3.23 | 3.16 | 34800 | 3.23 | 3.16 | 3700 | 0.68 | 1.59 | 24800 | 2.91 | 2.5 | 24800 | 2.91 | 2.5 | 1300 | 0.7 | 0.54 |  |  |  | 20200 | 2.74 | 2.16
09/21/21 | Live | Johnson Controls Inc. (York International Norman) | COLEMAN | HMH7 | Singlezone Ducted, Centrally Ducted | 206923406 |  | HRCU-A-CB | HMH72B361 |  | CM36AXA1+TXV | TL8E060A12UH11 | 8.5 | 16.75 | 9.5 |  |  |  |  | FALSE | FALSE | FALSE |  | 71 | 59 | 59 | TRUE | N/A | [5 empty] | R-410A | USA, Canada | 11300 | 0.76 | 4.36 | 35000 | 4.12 | 2.49 | 35000 | 4.12 | 2.49 | 12900 | 0.61 | 6.2 | 39000 | 3.5 | 3.27 | 9500 | 0.65 | 4.28 | 34400 | 3.3 | 3.06 | 34400 | 3.3 | 3.06 | 3700 | 0.66 | 1.64 | 24600 | 2.93 | 2.46 | 24600 | 2.93 | 2.46 | 1400 | 0.67 | 0.61 |  |  |  | 20400 | 2.77 | 2.16
09/21/21 | Live | Johnson Controls Inc. (York International Norman) | COLEMAN | HMH7 | Singlezone Ducted, Centrally Ducted | 206923402 |  | HRCU-A-CB | HMH72B361 |  | CF36AXA1+TXV | TL8E060A12UH11 | 8.5 | 16.75 | 9.5 |  |  |  |  | FALSE | FALSE | FALSE |  | 71 | 59 | 59 | TRUE | N/A | [5 empty] | R-410A | USA, Canada | 11300 | 0.76 | 4.36 | 35000 | 4.12 | 2.49 | 35000 | 4.12 | 2.49 | 12900 | 0.61 | 6.2 | 39000 | 3.5 | 3.27 | 9500 | 0.65 | 4.28 | 34400 | 3.3 | 3.06 | 34400 | 3.3 | 3.06 | 3700 | 0.66 | 1.64 | 24600 | 2.93 | 2.46 | 24600 | 2.93 | 2.46 | 1400 | 0.67 | 0.61 |  |  |  | 20400 | 2.77 | 2.16
09/21/21 | Live | Johnson Controls Inc. (York International Norman) | COLEMAN | HMH7 | Singlezone Ducted, Centrally Ducted | 206922933 |  | HRCU-A-CB | HMH72B361 |  | CU36BXA1+TXV | TPLC060A12MP13 | 8.75 | 16.5 | 9.5 |  |  |  |  | FALSE | FALSE | FALSE |  | 70 | 57 | 57 | TRUE | N/A | [5 empty] | R-410A | USA, Canada | 11400 | 0.81 | 4.12 | 35600 | 4.07 | 2.56 | 35600 | 4.07 | 2.56 | 13100 | 0.65 | 5.91 | 39500 | 3.54 | 3.27 | 9800 | 0.66 | 4.35 | 35400 | 3.24 | 3.2 | 35400 | 3.24 | 3.2 | 3700 | 0.7 | 1.55 | 25000 | 2.95 | 2.48 | 25000 | 2.95 | 2.48 | 1300 | 0.72 | 0.53 |  |  |  | 20400 | 2.77 | 2.16
09/21/21 | Live | Johnson Controls Inc. (York International Norman) | COLEMAN | HMH7 | Singlezone Ducted, Centrally Ducted | 206922929 |  | HRCU-A-CB | HMH72B361 |  | CM36BBCA1 | TPLC060A12MP13 | 8.75 | 16.5 | 9.5 |  |  |  |  | FALSE | FALSE | FALSE |  | 70 | 57 | 57 | TRUE | N/A | [5 empty] | R-410A | USA, Canada | 11400 | 0.81 | 4.12 | 35600 | 4.07 | 2.56 | 35600 | 4.07 | 2.56 | 13100 | 0.65 | 5.91 | 39500 | 3.54 | 3.27 | 9800 | 0.66 | 4.35 | 35400 | 3.24 | 3.2 | 35400 | 3.24 | 3.2 | 3700 | 0.7 | 1.55 | 25000 | 2.95 | 2.48 | 25000 | 2.95 | 2.48 | 1300 | 0.72 | 0.53 |  |  |  | 20400 | 2.77 | 2.16
09/21/21 | Live | Johnson Controls Inc. (York International Norman) | COLEMAN | HMH7 | Singlezone Ducted, Centrally Ducted | 206922925 |  | HRCU-A-CB | HMH72B361 |  | CM36BXA1+TXV | TPLC060A12MP13 | 8.75 | 16.5 | 9.5 |  |  |  |  | FALSE | FALSE | FALSE |  | 70 | 57 | 57 | TRUE | N/A | [5 empty] | R-410A | USA, Canada | 11400 | 0.81 | 4.12 | 35600 | 4.07 | 2.56 | 35600 | 4.07 | 2.56 | 13100 | 0.65 | 5.91 | 39500 | 3.54 | 3.27 | 9800 | 0.66 | 4.35 | 35400 | 3.24 | 3.2 | 35400 | 3.24 | 3.2 | 3700 | 0.7 | 1.55 | 25000 | 2.95 | 2.48 | 25000 | 2.95 | 2.48 | 1300 | 0.72 | 0.53 |  |  |  | 20400 | 2.77 | 2.16
09/21/21 | Live | Johnson Controls Inc. (York International Norman) | COLEMAN | HMH7 | Singlezone Ducted, Centrally Ducted | 206922921 |  | HRCU-A-CB | HMH72B361 |  | CF36BBCA1 | TPLC060A12MP13 | 8.75 | 16.5 | 9.5 |  |  |  |  | FALSE | FALSE | FALSE |  | 70 | 57 | 57 | TRUE | N/A | [5 empty] | R-410A | USA, Canada | 11400 | 0.81 | 4.12 | 35600 | 4.07 | 2.56 | 35600 | 4.07 | 2.56 | 13100 | 0.65 | 5.91 | 39500 | 3.54 | 3.27 | 9800 | 0.66 | 4.35 | 35400 | 3.24 | 3.2 | 35400 | 3.24 | 3.2 | 3700 | 0.7 | 1.55 | 25000 | 2.95 | 2.48 | 25000 | 2.95 | 2.48 | 1300 | 0.72 | 0.53 |  |  |  | 20400 | 2.77 | 2.16
09/21/21 | Live | Johnson Controls Inc. (York International Norman) | COLEMAN | HMH7 | Singlezone Ducted, Centrally Ducted | 206922917 |  | HRCU-A-CB | HMH72B361 |  | CU36BXA1+TXV | TMLV060A12MP12 | 8.75 | 16.5 | 9.5 |  |  |  |  | FALSE | FALSE | FALSE |  | 70 | 57 | 57 | TRUE | N/A | [5 empty] | R-410A | USA, Canada | 11400 | 0.81 | 4.12 | 35600 | 4.07 | 2.56 | 35600 | 4.07 | 2.56 | 13100 | 0.65 | 5.91 | 39500 | 3.54 | 3.27 | 9800 | 0.66 | 4.35 | 35400 | 3.24 | 3.2 | 35400 | 3.24 | 3.2 | 3700 | 0.7 | 1.55 | 25000 | 2.95 | 2.48 | 25000 | 2.95 | 2.48 | 1300 | 0.72 | 0.53 |  |  |  | 20400 | 2.77 | 2.16
09/21/21 | Live | Johnson Controls Inc. (York International Norman) | COLEMAN | HMH7 | Singlezone Ducted, Centrally Ducted | 206922908 |  | HRCU-A-CB | HMH72B361 |  | CM36BXA1+TXV | TMLV060A12MP12 | 8.75 | 16.5 | 9.5 |  |  |  |  | FALSE | FALSE | FALSE |  | 70 | 57 | 57 | TRUE | N/A | [5 empty] | R-410A | USA, Canada | 11400 | 0.81 | 4.12 | 35600 | 4.07 | 2.56 | 35600 | 4.07 | 2.56 | 13100 | 0.65 | 5.91 | 39500 | 3.54 | 3.27 | 9800 | 0.66 | 4.35 | 35400 | 3.24 | 3.2 | 35400 | 3.24 | 3.2 | 3700 | 0.7 | 1.55 | 25000 | 2.95 | 2.48 | 25000 | 2.95 | 2.48 | 1300 | 0.72 | 0.53 |  |  |  | 20400 | 2.77 | 2.16
09/21/21 | Live | Johnson Controls Inc. (York International Norman) | COLEMAN | HMH7 | Singlezone Ducted, Centrally Ducted | 206922904 |  | HRCU-A-CB | HMH72B361 |  | CF36BBCA1 | TMLV060A12MP12 | 8.75 | 16.5 | 9.5 |  |  |  |  | FALSE | FALSE | FALSE |  | 70 | 57 | 57 | TRUE | N/A | [5 empty] | R-410A | USA, Canada | 11400 | 0.81 | 4.12 | 35600 | 4.07 | 2.56 | 35600 | 4.07 | 2.56 | 13100 | 0.65 | 5.91 | 39500 | 3.54 | 3.27 | 9800 | 0.66 | 4.35 | 35400 | 3.24 | 3.2 | 35400 | 3.24 | 3.2 | 3700 | 0.7 | 1.55 | 25000 | 2.95 | 2.48 | 25000 | 2.95 | 2.48 | 1300 | 0.72 | 0.53 |  |  |  | 20400 | 2.77 | 2.16
09/21/21 | Live | Johnson Controls Inc. (York International Norman) | COLEMAN | HMH7 | Singlezone Ducted, Centrally Ducted | 206922912 |  | HRCU-A-CB | HMH72B361 |  | CM36BBCA1 | TMLV060A12MP12 | 8.75 | 16.5 | 9.5 |  |  |  |  | FALSE | FALSE | FALSE |  | 70 | 57 | 57 | TRUE | N/A | [5 empty] | R-410A | USA, Canada | 11400 | 0.81 | 4.12 | 35600 | 4.07 | 2.56 | 35600 | 4.07 | 2.56 | 13100 | 0.65 | 5.91 | 39500 | 3.54 | 3.27 | 9800 | 0.66 | 4.35 | 35400 | 3.24 | 3.2 | 35400 | 3.24 | 3.2 | 3700 | 0.7 | 1.55 | 25000 | 2.95 | 2.48 | 25000 | 2.95 | 2.48 | 1300 | 0.72 | 0.53 |  |  |  | 20400 | 2.77 | 2.16
09/21/21 | Live | Johnson Controls Inc. (York International Norman) | COLEMAN | HMH7 | Singlezone Ducted, Centrally Ducted | 206922900 |  | HRCU-A-CB | HMH72B361 |  | CU36BXA1+TXV | TM8V060A12MP12 | 8.75 | 16.5 | 9.5 |  |  |  |  | FALSE | FALSE | FALSE |  | 70 | 57 | 57 | TRUE | N/A | [5 empty] | R-410A | USA, Canada | 11400 | 0.81 | 4.12 | 35600 | 4.07 | 2.56 | 35600 | 4.07 | 2.56 | 13100 | 0.65 | 5.91 | 39500 | 3.54 | 3.27 | 9800 | 0.66 | 4.35 | 35400 | 3.24 | 3.2 | 35400 | 3.24 | 3.2 | 3700 | 0.7 | 1.55 | 25000 | 2.95 | 2.48 | 25000 | 2.95 | 2.48 | 1300 | 0.72 | 0.53 |  |  |  | 20400 | 2.77 | 2.16
09/21/21 | Live | Johnson Controls Inc. (York International Norman) | COLEMAN | HMH7 | Singlezone Ducted, Centrally Ducted | 206922896 |  | HRCU-A-CB | HMH72B361 |  | CM36BBCA1 | TM8V060A12MP12 | 8.75 | 16.5 | 9.5 |  |  |  |  | FALSE | FALSE | FALSE |  | 70 | 57 | 57 | TRUE | N/A | [5 empty] | R-410A | USA, Canada | 11400 | 0.81 | 4.12 | 35600 | 4.07 | 2.56 | 35600 | 4.07 | 2.56 | 13100 | 0.65 | 5.91 | 39500 | 3.54 | 3.27 | 9800 | 0.66 | 4.35 | 35400 | 3.24 | 3.2 | 35400 | 3.24 | 3.2 | 3700 | 0.7 | 1.55 | 25000 | 2.95 | 2.48 | 25000 | 2.95 | 2.48 | 1300 | 0.72 | 0.53 |  |  |  | 20400 | 2.77 | 2.16
09/21/21 | Live | Johnson Controls Inc. (York International Norman) | COLEMAN | HMH7 | Singlezone Ducted, Centrally Ducted | 206922892 |  | HRCU-A-CB | HMH72B361 |  | CM36BXA1+TXV | TM8V060A12MP12 | 8.75 | 16.5 | 9.5 |  |  |  |  | FALSE | FALSE | FALSE |  | 70 | 57 | 57 | TRUE | N/A | [5 empty] | R-410A | USA, Canada | 11400 | 0.81 | 4.12 | 35600 | 4.07 | 2.56 | 35600 | 4.07 | 2.56 | 13100 | 0.65 | 5.91 | 39500 | 3.54 | 3.27 | 9800 | 0.66 | 4.35 | 35400 | 3.24 | 3.2 | 35400 | 3.24 | 3.2 | 3700 | 0.7 | 1.55 | 25000 | 2.95 | 2.48 | 25000 | 2.95 | 2.48 | 1300 | 0.72 | 0.53 |  |  |  | 20400 | 2.77 | 2.16
09/21/21 | Live | Johnson Controls Inc. (York International Norman) | COLEMAN | HMH7 | Singlezone Ducted, Centrally Ducted | 206922884 |  | HRCU-A-CB | HMH72B361 |  | CF36BXA1+TXV | TPLC060A12MP13 | 8.75 | 16.5 | 9.5 |  |  |  |  | FALSE | FALSE | FALSE |  | 70 | 57 | 57 | TRUE | N/A | [5 empty] | R-410A | USA, Canada | 11400 | 0.81 | 4.12 | 35600 | 4.07 | 2.56 | 35600 | 4.07 | 2.56 | 13100 | 0.65 | 5.91 | 39500 | 3.54 | 3.27 | 9800 | 0.66 | 4.35 | 35400 | 3.24 | 3.2 | 35400 | 3.24 | 3.2 | 3700 | 0.7 | 1.55 | 25000 | 2.95 | 2.48 | 25000 | 2.95 | 2.48 | 1300 | 0.72 | 0.53 |  |  |  | 20400 | 2.77 | 2.16
09/21/21 | Live | Johnson Controls Inc. (York International Norman) | COLEMAN | HMH7 | Singlezone Ducted, Centrally Ducted | 206922880 |  | HRCU-A-CB | HMH72B361 |  | CF36BXA1+TXV | TMLV060A12MP12 | 8.75 | 16.5 | 9.5 |  |  |  |  | FALSE | FALSE | FALSE |  | 70 | 57 | 57 | TRUE | N/A | [5 empty] | R-410A | USA, Canada | 11400 | 0.81 | 4.12 | 35600 | 4.07 | 2.56 | 35600 | 4.07 | 2.56 | 13100 | 0.65 | 5.91 | 39500 | 3.54 | 3.27 | 9800 | 0.66 | 4.35 | 35400 | 3.24 | 3.2 | 35400 | 3.24 | 3.2 | 3700 | 0.7 | 1.55 | 25000 | 2.95 | 2.48 | 25000 | 2.95 | 2.48 | 1300 | 0.72 | 0.53 |  |  |  | 20400 | 2.77 | 2.16
09/21/21 | Live | Johnson Controls Inc. (York International Norman) | COLEMAN | HMH7 | Singlezone Ducted, Centrally Ducted | 206922876 |  | HRCU-A-CB | HMH72B361 |  | CF36BXA1+TXV | TM8V060A12MP12 | 8.75 | 16.5 | 9.5 |  |  |  |  | FALSE | FALSE | FALSE |  | 70 | 57 | 57 | TRUE | N/A | [5 empty] | R-410A | USA, Canada | 11400 | 0.81 | 4.12 | 35600 | 4.07 | 2.56 | 35600 | 4.07 | 2.56 | 13100 | 0.65 | 5.91 | 39500 | 3.54 | 3.27 | 9800 | 0.66 | 4.35 | 35400 | 3.24 | 3.2 | 35400 | 3.24 | 3.2 | 3700 | 0.7 | 1.55 | 25000 | 2.95 | 2.48 | 25000 | 2.95 | 2.48 | 1300 | 0.72 | 0.53 |  |  |  | 20400 | 2.77 | 2.16
09/21/21 | Live | Johnson Controls Inc. (York International Norman) | COLEMAN | HMH7 | Singlezone Ducted, Centrally Ducted | 206922888 |  | HRCU-A-CB | HMH72B361 |  | CF36BBCA1 | TM8V060A12MP12 | 8.75 | 16.5 | 9.5 |  |  |  |  | FALSE | FALSE | FALSE |  | 70 | 57 | 57 | TRUE | N/A | [5 empty] | R-410A | USA, Canada | 11400 | 0.81 | 4.12 | 35600 | 4.07 | 2.56 | 35600 | 4.07 | 2.56 | 13100 | 0.65 | 5.91 | 39500 | 3.54 | 3.27 | 9800 | 0.66 | 4.35 | 35400 | 3.24 | 3.2 | 35400 | 3.24 | 3.2 | 3700 | 0.7 | 1.55 | 25000 | 2.95 | 2.48 | 25000 | 2.95 | 2.48 | 1300 | 0.72 | 0.53 |  |  |  | 20400 | 2.77 | 2.16
09/21/21 | Live | Johnson Controls Inc. (York International Norman) | COLEMAN | HMH7 | Singlezone Ducted, Centrally Ducted | 206922868 |  | HRCU-A-CB | HMH72B361 |  | CU36BXA1+TXV | TPLC080B12MP13 | 8.75 | 16.25 | 9.5 |  |  |  |  | FALSE | FALSE | FALSE |  | 71 | 59 | 59 | TRUE | N/A | [5 empty] | R-410A | USA, Canada | 11200 | 0.79 | 4.15 | 35000 | 4 | 2.56 | 35000 | 4 | 2.56 | 12800 | 0.64 | 5.86 | 38500 | 3.45 | 3.27 | 9600 | 0.66 | 4.26 | 34200 | 3.28 | 3.06 | 34200 | 3.28 | 3.06 | 3800 | 0.69 | 1.61 | 24600 | 2.93 | 2.46 | 24600 | 2.93 | 2.46 | 1400 | 0.7 | 0.59 |  |  |  | 20400 | 2.77 | 2.16
09/21/21 | Live | Johnson Controls Inc. (York International Norman) | COLEMAN | HMH7 | Singlezone Ducted, Centrally Ducted | 206922864 |  | HRCU-A-CB | HMH72B361 |  | CM36BBCA1 | TPLC080B12MP13 | 8.75 | 16.25 | 9.5 |  |  |  |  | FALSE | FALSE | FALSE |  | 71 | 59 | 59 | TRUE | N/A | [5 empty] | R-410A | USA, Canada | 11200 | 0.79 | 4.15 | 35000 | 4 | 2.56 | 35000 | 4 | 2.56 | 12800 | 0.64 | 5.86 | 38500 | 3.45 | 3.27 | 9600 | 0.66 | 4.26 | 34200 | 3.28 | 3.06 | 34200 | 3.28 | 3.06 | 3800 | 0.69 | 1.61 | 24600 | 2.93 | 2.46 | 24600 | 2.93 | 2.46 | 1400 | 0.7 | 0.59 |  |  |  | 20400 | 2.77 | 2.16
09/21/21 | Live | Johnson Controls Inc. (York International Norman) | COLEMAN | HMH7 | Singlezone Ducted, Centrally Ducted | 206922860 |  | HRCU-A-CB | HMH72B361 |  | CM36BXA1+TXV | TPLC080B12MP13 | 8.75 | 16.25 | 9.5 |  |  |  |  | FALSE | FALSE | FALSE |  | 71 | 59 | 59 | TRUE | N/A | [5 empty] | R-410A | USA, Canada | 11200 | 0.79 | 4.15 | 35000 | 4 | 2.56 | 35000 | 4 | 2.56 | 12800 | 0.64 | 5.86 | 38500 | 3.45 | 3.27 | 9600 | 0.66 | 4.26 | 34200 | 3.28 | 3.06 | 34200 | 3.28 | 3.06 | 3800 | 0.69 | 1.61 | 24600 | 2.93 | 2.46 | 24600 | 2.93 | 2.46 | 1400 | 0.7 | 0.59 |  |  |  | 20400 | 2.77 | 2.16
09/21/21 | Live | Johnson Controls Inc. (York International Norman) | COLEMAN | HMH7 | Singlezone Ducted, Centrally Ducted | 206922852 |  | HRCU-A-CB | HMH72B361 |  | CU36BXA1+TXV | TM8V080B12MP12 | 8.75 | 16.25 | 9.5 |  |  |  |  | FALSE | FALSE | FALSE |  | 71 | 59 | 59 | TRUE | N/A | [5 empty] | R-410A | USA, Canada | 11200 | 0.79 | 4.15 | 35000 | 4 | 2.56 | 35000 | 4 | 2.56 | 12800 | 0.64 | 5.86 | 38500 | 3.45 | 3.27 | 9600 | 0.66 | 4.26 | 34200 | 3.28 | 3.06 | 34200 | 3.28 | 3.06 | 3800 | 0.69 | 1.61 | 24600 | 2.93 | 2.46 | 24600 | 2.93 | 2.46 | 1400 | 0.7 | 0.59 |  |  |  | 20400 | 2.77 | 2.16
09/21/21 | Live | Johnson Controls Inc. (York International Norman) | COLEMAN | HMH7 | Singlezone Ducted, Centrally Ducted | 206922856 |  | HRCU-A-CB | HMH72B361 |  | CF36BBCA1 | TPLC080B12MP13 | 8.75 | 16.25 | 9.5 |  |  |  |  | FALSE | FALSE | FALSE |  | 71 | 59 | 59 | TRUE | N/A | [5 empty] | R-410A | USA, Canada | 11200 | 0.79 | 4.15 | 35000 | 4 | 2.56 | 35000 | 4 | 2.56 | 12800 | 0.64 | 5.86 | 38500 | 3.45 | 3.27 | 9600 | 0.66 | 4.26 | 34200 | 3.28 | 3.06 | 34200 | 3.28 | 3.06 | 3800 | 0.69 | 1.61 | 24600 | 2.93 | 2.46 | 24600 | 2.93 | 2.46 | 1400 | 0.7 | 0.59 |  |  |  | 20400 | 2.77 | 2.16
09/21/21 | Live | Johnson Controls Inc. (York International Norman) | COLEMAN | HMH7 | Singlezone Ducted, Centrally Ducted | 206922848 |  | HRCU-A-CB | HMH72B361 |  | CM36BBCA1 | TM8V080B12MP12 | 8.75 | 16.25 | 9.5 |  |  |  |  | FALSE | FALSE | FALSE |  | 71 | 59 | 59 | TRUE | N/A | [5 empty] | R-410A | USA, Canada | 11200 | 0.79 | 4.15 | 35000 | 4 | 2.56 | 35000 | 4 | 2.56 | 12800 | 0.64 | 5.86 | 38500 | 3.45 | 3.27 | 9600 | 0.66 | 4.26 | 34200 | 3.28 | 3.06 | 34200 | 3.28 | 3.06 | 3800 | 0.69 | 1.61 | 24600 | 2.93 | 2.46 | 24600 | 2.93 | 2.46 | 1400 | 0.7 | 0.59 |  |  |  | 20400 | 2.77 | 2.16
09/21/21 | Live | Johnson Controls Inc. (York International Norman) | COLEMAN | HMH7 | Singlezone Ducted, Centrally Ducted | 206922844 |  | HRCU-A-CB | HMH72B361 |  | CM36BXA1+TXV | TM8V080B12MP12 | 8.75 | 16.25 | 9.5 |  |  |  |  | FALSE | FALSE | FALSE |  | 71 | 59 | 59 | TRUE | N/A | [5 empty] | R-410A | USA, Canada | 11200 | 0.79 | 4.15 | 35000 | 4 | 2.56 | 35000 | 4 | 2.56 | 12800 | 0.64 | 5.86 | 38500 | 3.45 | 3.27 | 9600 | 0.66 | 4.26 | 34200 | 3.28 | 3.06 | 34200 | 3.28 | 3.06 | 3800 | 0.69 | 1.61 | 24600 | 2.93 | 2.46 | 24600 | 2.93 | 2.46 | 1400 | 0.7 | 0.59 |  |  |  | 20400 | 2.77 | 2.16
09/21/21 | Live | Johnson Controls Inc. (York International Norman) | COLEMAN | HMH7 | Singlezone Ducted, Centrally Ducted | 206922840 |  | HRCU-A-CB | HMH72B361 |  | CF36BBCA1 | TM8V080B12MP12 | 8.75 | 16.25 | 9.5 |  |  |  |  | FALSE | FALSE | FALSE |  | 71 | 59 | 59 | TRUE | N/A | [5 empty] | R-410A | USA, Canada | 11200 | 0.79 | 4.15 | 35000 | 4 | 2.56 | 35000 | 4 | 2.56 | 12800 | 0.64 | 5.86 | 38500 | 3.45 | 3.27 | 9600 | 0.66 | 4.26 | 34200 | 3.28 | 3.06 | 34200 | 3.28 | 3.06 | 3800 | 0.69 | 1.61 | 24600 | 2.93 | 2.46 | 24600 | 2.93 | 2.46 | 1400 | 0.7 | 0.59 |  |  |  | 20400 | 2.77 | 2.16
09/21/21 | Live | Johnson Controls Inc. (York International Norman) | COLEMAN | HMH7 | Singlezone Ducted, Centrally Ducted | 206922835 |  | HRCU-A-CB | HMH72B361 |  | CF36BXA1+TXV | TPLC080B12MP13 | 8.75 | 16.25 | 9.5 |  |  |  |  | FALSE | FALSE | FALSE |  | 71 | 59 | 59 | TRUE | N/A | [5 empty] | R-410A | USA, Canada | 11200 | 0.79 | 4.15 | 35000 | 4 | 2.56 | 35000 | 4 | 2.56 | 12800 | 0.64 | 5.86 | 38500 | 3.45 | 3.27 | 9600 | 0.66 | 4.26 | 34200 | 3.28 | 3.06 | 34200 | 3.28 | 3.06 | 3800 | 0.69 | 1.61 | 24600 | 2.93 | 2.46 | 24600 | 2.93 | 2.46 | 1400 | 0.7 | 0.59 |  |  |  | 20400 | 2.77 | 2.16
09/21/21 | Live | Johnson Controls Inc. (York International Norman) | COLEMAN | HMH7 | Singlezone Ducted, Centrally Ducted | 206922831 |  | HRCU-A-CB | HMH72B361 |  | CF36BXA1+TXV | TM8V080B12MP12 | 8.75 | 16.25 | 9.5 |  |  |  |  | FALSE | FALSE | FALSE |  | 71 | 59 | 59 | TRUE | N/A | [5 empty] | R-410A | USA, Canada | 11200 | 0.79 | 4.15 | 35000 | 4 | 2.56 | 35000 | 4 | 2.56 | 12800 | 0.64 | 5.86 | 38500 | 3.45 | 3.27 | 9600 | 0.66 | 4.26 | 34200 | 3.28 | 3.06 | 34200 | 3.28 | 3.06 | 3800 | 0.69 | 1.61 | 24600 | 2.93 | 2.46 | 24600 | 2.93 | 2.46 | 1400 | 0.7 | 0.59 |  |  |  | 20400 | 2.77 | 2.16
09/21/21 | Live | Johnson Controls Inc. (York International Norman) | COLEMAN | HMH7 | Singlezone Ducted, Centrally Ducted | 206922539 |  | HRCU-A-CB | HMH72B361 |  | CU36BXA1+TXV | TM9E080B12MP12 | 8.75 | 16.5 | 9.5 |  |  |  |  | FALSE | FALSE | FALSE |  | 70 | 57 | 57 | TRUE | N/A | [5 empty] | R-410A | USA, Canada | 11300 | 0.8 | 4.14 | 35400 | 4.05 | 2.56 | 35400 | 4.05 | 2.56 | 13100 | 0.65 | 5.91 | 39000 | 3.47 | 3.29 | 9800 | 0.66 | 4.35 | 35000 | 3.25 | 3.16 | 35000 | 3.25 | 3.16 | 3700 | 0.7 | 1.55 | 24800 | 2.93 | 2.48 | 24800 | 2.93 | 2.48 | 1300 | 0.72 | 0.53 |  |  |  | 20200 | 2.75 | 2.15
09/21/21 | Live | Johnson Controls Inc. (York International Norman) | COLEMAN | HMH7 | Singlezone Ducted, Centrally Ducted | 206922535 |  | HRCU-A-CB | HMH72B361 |  | CM36BBCA1 | TM9E080B12MP12 | 8.75 | 16.5 | 9.5 |  |  |  |  | FALSE | FALSE | FALSE |  | 70 | 57 | 57 | TRUE | N/A | [5 empty] | R-410A | USA, Canada | 11300 | 0.8 | 4.14 | 35400 | 4.05 | 2.56 | 35400 | 4.05 | 2.56 | 13100 | 0.65 | 5.91 | 39000 | 3.47 | 3.29 | 9800 | 0.66 | 4.35 | 35000 | 3.25 | 3.16 | 35000 | 3.25 | 3.16 | 3700 | 0.7 | 1.55 | 24800 | 2.93 | 2.48 | 24800 | 2.93 | 2.48 | 1300 | 0.72 | 0.53 |  |  |  | 20200 | 2.75 | 2.15
09/21/21 | Live | Johnson Controls Inc. (York International Norman) | COLEMAN | HMH7 | Singlezone Ducted, Centrally Ducted | 206922531 |  | HRCU-A-CB | HMH72B361 |  | CM36BXA1+TXV | TM9E080B12MP12 | 8.75 | 16.5 | 9.5 |  |  |  |  | FALSE | FALSE | FALSE |  | 70 | 57 | 57 | TRUE | N/A | [5 empty] | R-410A | USA, Canada | 11300 | 0.8 | 4.14 | 35400 | 4.05 | 2.56 | 35400 | 4.05 | 2.56 | 13100 | 0.65 | 5.91 | 39000 | 3.47 | 3.29 | 9800 | 0.66 | 4.35 | 35000 | 3.25 | 3.16 | 35000 | 3.25 | 3.16 | 3700 | 0.7 | 1.55 | 24800 | 2.93 | 2.48 | 24800 | 2.93 | 2.48 | 1300 | 0.72 | 0.53 |  |  |  | 20200 | 2.75 | 2.15
09/21/21 | Live | Johnson Controls Inc. (York International Norman) | COLEMAN | HMH7 | Singlezone Ducted, Centrally Ducted | 206922527 |  | HRCU-A-CB | HMH72B361 |  | CF36BBCA1 | TM9E080B12MP12 | 8.75 | 16.5 | 9.5 |  |  |  |  | FALSE | FALSE | FALSE |  | 70 | 57 | 57 | TRUE | N/A | [5 empty] | R-410A | USA, Canada | 11300 | 0.8 | 4.14 | 35400 | 4.05 | 2.56 | 35400 | 4.05 | 2.56 | 13100 | 0.65 | 5.91 | 39000 | 3.47 | 3.29 | 9800 | 0.66 | 4.35 | 35000 | 3.25 | 3.16 | 35000 | 3.25 | 3.16 | 3700 | 0.7 | 1.55 | 24800 | 2.93 | 2.48 | 24800 | 2.93 | 2.48 | 1300 | 0.72 | 0.53 |  |  |  | 20200 | 2.75 | 2.15
09/21/21 | Live | Johnson Controls Inc. (York International Norman) | COLEMAN | HMH7 | Singlezone Ducted, Centrally Ducted | 206922371 |  | HRCU-A-CB | HMH72B361 |  | CM36CBCA1 | TM9V060B12MP12 | 8.5 | 16.5 | 9.5 |  |  |  |  | FALSE | FALSE | FALSE |  | 71 | 58 | 58 | TRUE | N/A | [5 empty] | R-410A | USA, Canada | 11300 | 0.79 | 4.19 | 35200 | 4.14 | 2.49 | 35200 | 4.14 | 2.49 | 12900 | 0.64 | 5.91 | 39000 | 3.54 | 3.23 | 9600 | 0.65 | 4.33 | 35000 | 3.29 | 3.12 | 35000 | 3.29 | 3.12 | 3700 | 0.68 | 1.59 | 25000 | 2.98 | 2.46 | 25000 | 2.98 | 2.46 | 1400 | 0.69 | 0.59 |  |  |  | 20400 | 2.8 | 2.14
09/21/21 | Live | Johnson Controls Inc. (York International Norman) | COLEMAN | HMH7 | Singlezone Ducted, Centrally Ducted | 206922367 |  | HRCU-A-CB | HMH72B361 |  | CM36CXA1+TXV | TM9V060B12MP12 | 8.5 | 16.5 | 9.5 |  |  |  |  | FALSE | FALSE | FALSE |  | 71 | 58 | 58 | TRUE | N/A | [5 empty] | R-410A | USA, Canada | 11300 | 0.79 | 4.19 | 35200 | 4.14 | 2.49 | 35200 | 4.14 | 2.49 | 12900 | 0.64 | 5.91 | 39000 | 3.54 | 3.23 | 9600 | 0.65 | 4.33 | 35000 | 3.29 | 3.12 | 35000 | 3.29 | 3.12 | 3700 | 0.68 | 1.59 | 25000 | 2.98 | 2.46 | 25000 | 2.98 | 2.46 | 1400 | 0.69 | 0.59 |  |  |  | 20400 | 2.8 | 2.14
09/21/21 | Live | Johnson Controls Inc. (York International Norman) | COLEMAN | HMH7 | Singlezone Ducted, Centrally Ducted | 206922365 |  | HRCU-A-CB | HMH72B361 |  | CF36CXA1+TXV | CP9C060B12MP13 | 8.5 | 16.5 | 9.5 |  |  |  |  | FALSE | FALSE | FALSE |  | 71 | 58 | 58 | TRUE | N/A | [5 empty] | R-410A | USA, Canada | 11300 | 0.79 | 4.19 | 35200 | 4.14 | 2.49 | 35200 | 4.14 | 2.49 | 12900 | 0.64 | 5.91 | 39000 | 3.54 | 3.23 | 9600 | 0.65 | 4.33 | 35000 | 3.29 | 3.12 | 35000 | 3.29 | 3.12 | 3700 | 0.68 | 1.59 | 25000 | 2.98 | 2.46 | 25000 | 2.98 | 2.46 | 1400 | 0.69 | 0.59 |  |  |  | 20400 | 2.8 | 2.14
09/21/21 | Live | Johnson Controls Inc. (York International Norman) | COLEMAN | HMH7 | Singlezone Ducted, Centrally Ducted | 206922361 |  | HRCU-A-CB | HMH72B361 |  | CF36CXA1+TXV | TP9C060B12MP13 | 8.5 | 16.5 | 9.5 |  |  |  |  | FALSE | FALSE | FALSE |  | 71 | 58 | 58 | TRUE | N/A | [5 empty] | R-410A | USA, Canada | 11300 | 0.79 | 4.19 | 35200 | 4.14 | 2.49 | 35200 | 4.14 | 2.49 | 12900 | 0.64 | 5.91 | 39000 | 3.54 | 3.23 | 9600 | 0.65 | 4.33 | 35000 | 3.29 | 3.12 | 35000 | 3.29 | 3.12 | 3700 | 0.68 | 1.59 | 25000 | 2.98 | 2.46 | 25000 | 2.98 | 2.46 | 1400 | 0.69 | 0.59 |  |  |  | 20400 | 2.8 | 2.14
09/21/21 | Live | Johnson Controls Inc. (York International Norman) | COLEMAN | HMH7 | Singlezone Ducted, Centrally Ducted | 206922357 |  | HRCU-A-CB | HMH72B361 |  | CF36CXA1+TXV | TM9V060B12MP12 | 8.5 | 16.5 | 9.5 |  |  |  |  | FALSE | FALSE | FALSE |  | 71 | 58 | 58 | TRUE | N/A | [5 empty] | R-410A | USA, Canada | 11300 | 0.79 | 4.19 | 35200 | 4.14 | 2.49 | 35200 | 4.14 | 2.49 | 12900 | 0.64 | 5.91 | 39000 | 3.54 | 3.23 | 9600 | 0.65 | 4.33 | 35000 | 3.29 | 3.12 | 35000 | 3.29 | 3.12 | 3700 | 0.68 | 1.59 | 25000 | 2.98 | 2.46 | 25000 | 2.98 | 2.46 | 1400 | 0.69 | 0.59 |  |  |  | 20400 | 2.8 | 2.14
09/21/21 | Live | Johnson Controls Inc. (York International Norman) | COLEMAN | HMH7 | Singlezone Ducted, Centrally Ducted | 206971680 |  | HRCU-A-CB | HMH72B481 |  | CM64DXA1+TXV | TL8E100C20UH11 | 10 | 17.5 | 9.3 |  |  |  |  | FALSE | FALSE | FALSE |  | 64 | 49 | 49 | TRUE | N/A | [5 empty] | R-410A | USA, Canada | 11700 | 0.86 | 3.99 | 48000 | 4.8 | 2.93 | 48000 | 4.8 | 2.93 | 14400 | 0.7 | 6.03 | 53500 | 4.15 | 3.78 | 17600 | 1.16 | 4.45 | 46500 | 4.03 | 3.38 | 46500 | 4.03 | 3.38 | 10700 | 1.16 | 2.7 | 30000 | 3.57 | 2.46 | 30000 | 3.57 | 2.46 | 7900 | 1.16 | 2 |  |  |  | 23000 | 3.34 | 2.02
09/21/21 | Live | Johnson Controls Inc. (York International Norman) | COLEMAN | HMH7 | Singlezone Ducted, Centrally Ducted | 206971676 |  | HRCU-A-CB | HMH72B481 |  | CF64DXA1+TXV | TL8E100C20UH11 | 10 | 17.5 | 9.3 |  |  |  |  | FALSE | FALSE | FALSE |  | 64 | 49 | 49 | TRUE | N/A | [5 empty] | R-410A | USA, Canada | 11700 | 0.86 | 3.99 | 48000 | 4.8 | 2.93 | 48000 | 4.8 | 2.93 | 14400 | 0.7 | 6.03 | 53500 | 4.15 | 3.78 | 17600 | 1.16 | 4.45 | 46500 | 4.03 | 3.38 | 46500 | 4.03 | 3.38 | 10700 | 1.16 | 2.7 | 30000 | 3.57 | 2.46 | 30000 | 3.57 | 2.46 | 7900 | 1.16 | 2 |  |  |  | 23000 | 3.34 | 2.02
09/21/21 | Live | Johnson Controls Inc. (York International Norman) | COLEMAN | HMH7 | Singlezone Ducted, Centrally Ducted | 206971516 |  | HRCU-A-CB | HMH72B481 |  | CM64DXA1+TXV | CP9C120D20MP13 | 9.75 | 17.5 | 9.3 |  |  |  |  | FALSE | FALSE | FALSE |  | 65 | 49 | 49 | TRUE | N/A | [5 empty] | R-410A | USA, Canada | 11800 | 0.85 | 4.07 | 48000 | 4.92 | 2.86 | 48000 | 4.92 | 2.86 | 14300 | 0.69 | 6.07 | 54000 | 4.22 | 3.75 | 17000 | 1.17 | 4.26 | 47000 | 4.05 | 3.4 | 47000 | 4.05 | 3.4 | 10400 | 1.15 | 2.65 | 30800 | 3.61 | 2.5 | 30800 | 3.61 | 2.5 | 7600 | 1.14 | 1.95 |  |  |  | 23200 | 3.37 | 2.02
09/21/21 | Live | Johnson Controls Inc. (York International Norman) | COLEMAN | HMH7 | Singlezone Ducted, Centrally Ducted | 206971512 |  | HRCU-A-CB | HMH72B481 |  | CM64DXA1+TXV | TP9C120D20MP13 | 9.75 | 17.5 | 9.3 |  |  |  |  | FALSE | FALSE | FALSE |  | 65 | 49 | 49 | TRUE | N/A | [5 empty] | R-410A | USA, Canada | 11800 | 0.85 | 4.07 | 48000 | 4.92 | 2.86 | 48000 | 4.92 | 2.86 | 14300 | 0.69 | 6.07 | 54000 | 4.22 | 3.75 | 17000 | 1.17 | 4.26 | 47000 | 4.05 | 3.4 | 47000 | 4.05 | 3.4 | 10400 | 1.15 | 2.65 | 30800 | 3.61 | 2.5 | 30800 | 3.61 | 2.5 | 7600 | 1.14 | 1.95 |  |  |  | 23200 | 3.37 | 2.02
09/21/21 | Live | Johnson Controls Inc. (York International Norman) | COLEMAN | HMH7 | Singlezone Ducted, Centrally Ducted | 206971508 |  | HRCU-A-CB | HMH72B481 |  | CM64DXA1+TXV | TM9V120D20MP12 | 9.75 | 17.5 | 9.3 |  |  |  |  | FALSE | FALSE | FALSE |  | 65 | 49 | 49 | TRUE | N/A | [5 empty] | R-410A | USA, Canada | 11800 | 0.85 | 4.07 | 48000 | 4.92 | 2.86 | 48000 | 4.92 | 2.86 | 14300 | 0.69 | 6.07 | 54000 | 4.22 | 3.75 | 17000 | 1.17 | 4.26 | 47000 | 4.05 | 3.4 | 47000 | 4.05 | 3.4 | 10400 | 1.15 | 2.65 | 30800 | 3.61 | 2.5 | 30800 | 3.61 | 2.5 | 7600 | 1.14 | 1.95 |  |  |  | 23200 | 3.37 | 2.02
09/21/21 | Live | Johnson Controls Inc. (York International Norman) | COLEMAN | HMH7 | Singlezone Ducted, Centrally Ducted | 206971506 |  | HRCU-A-CB | HMH72B481 |  | CF64DXA1+TXV | CP9C120D20MP13 | 9.75 | 17.5 | 9.3 |  |  |  |  | FALSE | FALSE | FALSE |  | 65 | 49 | 49 | TRUE | N/A | [5 empty] | R-410A | USA, Canada | 11800 | 0.85 | 4.07 | 48000 | 4.92 | 2.86 | 48000 | 4.92 | 2.86 | 14300 | 0.69 | 6.07 | 54000 | 4.22 | 3.75 | 17000 | 1.17 | 4.26 | 47000 | 4.05 | 3.4 | 47000 | 4.05 | 3.4 | 10400 | 1.15 | 2.65 | 30800 | 3.61 | 2.5 | 30800 | 3.61 | 2.5 | 7600 | 1.14 | 1.95 |  |  |  | 23200 | 3.37 | 2.02
09/21/21 | Live | Johnson Controls Inc. (York International Norman) | COLEMAN | HMH7 | Singlezone Ducted, Centrally Ducted | 206971498 |  | HRCU-A-CB | HMH72B481 |  | CF64DXA1+TXV | TM9V120D20MP12 | 9.75 | 17.5 | 9.3 |  |  |  |  | FALSE | FALSE | FALSE |  | 65 | 49 | 49 | TRUE | N/A | [5 empty] | R-410A | USA, Canada | 11800 | 0.85 | 4.07 | 48000 | 4.92 | 2.86 | 48000 | 4.92 | 2.86 | 14300 | 0.69 | 6.07 | 54000 | 4.22 | 3.75 | 17000 | 1.17 | 4.26 | 47000 | 4.05 | 3.4 | 47000 | 4.05 | 3.4 | 10400 | 1.15 | 2.65 | 30800 | 3.61 | 2.5 | 30800 | 3.61 | 2.5 | 7600 | 1.14 | 1.95 |  |  |  | 23200 | 3.37 | 2.02
09/21/21 | Live | Johnson Controls Inc. (York International Norman) | COLEMAN | HMH7 | Singlezone Ducted, Centrally Ducted | 206971602 |  | HRCU-A-CB | HMH72B481 |  | CM64DXA1+TXV | CPLC120C20MP13 | 10 | 17.5 | 9.3 |  |  |  |  | FALSE | FALSE | FALSE |  | 64 | 49 | 49 | TRUE | N/A | [5 empty] | R-410A | USA, Canada | 11700 | 0.86 | 3.99 | 48000 | 4.8 | 2.93 | 48000 | 4.8 | 2.93 | 14300 | 0.7 | 5.99 | 53500 | 4.15 | 3.78 | 17500 | 1.17 | 4.38 | 46500 | 4.06 | 3.36 | 46500 | 4.06 | 3.36 | 10600 | 1.16 | 2.68 | 29800 | 3.55 | 2.46 | 29800 | 3.55 | 2.46 | 7800 | 1.16 | 1.97 |  |  |  | 22800 | 3.32 | 2.01
09/21/21 | Live | Johnson Controls Inc. (York International Norman) | COLEMAN | HMH7 | Singlezone Ducted, Centrally Ducted | 206971597 |  | HRCU-A-CB | HMH72B481 |  | CM64DXA1+TXV | TPLC120C20MP13 | 10 | 17.5 | 9.3 |  |  |  |  | FALSE | FALSE | FALSE |  | 64 | 49 | 49 | TRUE | N/A | [5 empty] | R-410A | USA, Canada | 11700 | 0.86 | 3.99 | 48000 | 4.8 | 2.93 | 48000 | 4.8 | 2.93 | 14300 | 0.7 | 5.99 | 53500 | 4.15 | 3.78 | 17500 | 1.17 | 4.38 | 46500 | 4.06 | 3.36 | 46500 | 4.06 | 3.36 | 10600 | 1.16 | 2.68 | 29800 | 3.55 | 2.46 | 29800 | 3.55 | 2.46 | 7800 | 1.16 | 1.97 |  |  |  | 22800 | 3.32 | 2.01
09/21/21 | Live | Johnson Controls Inc. (York International Norman) | COLEMAN | HMH7 | Singlezone Ducted, Centrally Ducted | 206971502 |  | HRCU-A-CB | HMH72B481 |  | CF64DXA1+TXV | TP9C120D20MP13 | 9.75 | 17.5 | 9.3 |  |  |  |  | FALSE | FALSE | FALSE |  | 65 | 49 | 49 | TRUE | N/A | [5 empty] | R-410A | USA, Canada | 11800 | 0.85 | 4.07 | 48000 | 4.92 | 2.86 | 48000 | 4.92 | 2.86 | 14300 | 0.69 | 6.07 | 54000 | 4.22 | 3.75 | 17000 | 1.17 | 4.26 | 47000 | 4.05 | 3.4 | 47000 | 4.05 | 3.4 | 10400 | 1.15 | 2.65 | 30800 | 3.61 | 2.5 | 30800 | 3.61 | 2.5 | 7600 | 1.14 | 1.95 |  |  |  | 23200 | 3.37 | 2.02
09/21/21 | Live | Johnson Controls Inc. (York International Norman) | COLEMAN | HMH7 | Singlezone Ducted, Centrally Ducted | 206971593 |  | HRCU-A-CB | HMH72B481 |  | CM64DXA1+TXV | TPLC100C20MP13 | 10 | 17.5 | 9.3 |  |  |  |  | FALSE | FALSE | FALSE |  | 64 | 49 | 49 | TRUE | N/A | [5 empty] | R-410A | USA, Canada | 11700 | 0.86 | 3.99 | 48000 | 4.8 | 2.93 | 48000 | 4.8 | 2.93 | 14300 | 0.7 | 5.99 | 53500 | 4.15 | 3.78 | 17500 | 1.17 | 4.38 | 46500 | 4.06 | 3.36 | 46500 | 4.06 | 3.36 | 10600 | 1.16 | 2.68 | 29800 | 3.55 | 2.46 | 29800 | 3.55 | 2.46 | 7800 | 1.16 | 1.97 |  |  |  | 22800 | 3.32 | 2.01
09/21/21 | Live | Johnson Controls Inc. (York International Norman) | COLEMAN | HMH7 | Singlezone Ducted, Centrally Ducted | 206971589 |  | HRCU-A-CB | HMH72B481 |  | CM64DXA1+TXV | TMLV120C20MP12 | 10 | 17.5 | 9.3 |  |  |  |  | FALSE | FALSE | FALSE |  | 64 | 49 | 49 | TRUE | N/A | [5 empty] | R-410A | USA, Canada | 11700 | 0.86 | 3.99 | 48000 | 4.8 | 2.93 | 48000 | 4.8 | 2.93 | 14300 | 0.7 | 5.99 | 53500 | 4.15 | 3.78 | 17500 | 1.17 | 4.38 | 46500 | 4.06 | 3.36 | 46500 | 4.06 | 3.36 | 10600 | 1.16 | 2.68 | 29800 | 3.55 | 2.46 | 29800 | 3.55 | 2.46 | 7800 | 1.16 | 1.97 |  |  |  | 22800 | 3.32 | 2.01
09/21/21 | Live | Johnson Controls Inc. (York International Norman) | COLEMAN | HMH7 | Singlezone Ducted, Centrally Ducted | 206971585 |  | HRCU-A-CB | HMH72B481 |  | CM64DXA1+TXV | TM8V100C20MP12 | 10 | 17.5 | 9.3 |  |  |  |  | FALSE | FALSE | FALSE |  | 64 | 49 | 49 | TRUE | N/A | [5 empty] | R-410A | USA, Canada | 11700 | 0.86 | 3.99 | 48000 | 4.8 | 2.93 | 48000 | 4.8 | 2.93 | 14300 | 0.7 | 5.99 | 53500 | 4.15 | 3.78 | 17500 | 1.17 | 4.38 | 46500 | 4.06 | 3.36 | 46500 | 4.06 | 3.36 | 10600 | 1.16 | 2.68 | 29800 | 3.55 | 2.46 | 29800 | 3.55 | 2.46 | 7800 | 1.16 | 1.97 |  |  |  | 22800 | 3.32 | 2.01
09/21/21 | Live | Johnson Controls Inc. (York International Norman) | COLEMAN | HMH7 | Singlezone Ducted, Centrally Ducted | 206971581 |  | HRCU-A-CB | HMH72B481 |  | CM64DXA1+TXV | TM8V120C20MP12 | 10 | 17.5 | 9.3 |  |  |  |  | FALSE | FALSE | FALSE |  | 64 | 49 | 49 | TRUE | N/A | [5 empty] | R-410A | USA, Canada | 11700 | 0.86 | 3.99 | 48000 | 4.8 | 2.93 | 48000 | 4.8 | 2.93 | 14300 | 0.7 | 5.99 | 53500 | 4.15 | 3.78 | 17500 | 1.17 | 4.38 | 46500 | 4.06 | 3.36 | 46500 | 4.06 | 3.36 | 10600 | 1.16 | 2.68 | 29800 | 3.55 | 2.46 | 29800 | 3.55 | 2.46 | 7800 | 1.16 | 1.97 |  |  |  | 22800 | 3.32 | 2.01
09/21/21 | Live | Johnson Controls Inc. (York International Norman) | COLEMAN | HMH7 | Singlezone Ducted, Centrally Ducted | 206971579 |  | HRCU-A-CB | HMH72B481 |  | CF64DXA1+TXV | CPLC120C20MP13 | 10 | 17.5 | 9.3 |  |  |  |  | FALSE | FALSE | FALSE |  | 64 | 49 | 49 | TRUE | N/A | [5 empty] | R-410A | USA, Canada | 11700 | 0.86 | 3.99 | 48000 | 4.8 | 2.93 | 48000 | 4.8 | 2.93 | 14300 | 0.7 | 5.99 | 53500 | 4.15 | 3.78 | 17500 | 1.17 | 4.38 | 46500 | 4.06 | 3.36 | 46500 | 4.06 | 3.36 | 10600 | 1.16 | 2.68 | 29800 | 3.55 | 2.46 | 29800 | 3.55 | 2.46 | 7800 | 1.16 | 1.97 |  |  |  | 22800 | 3.32 | 2.01
09/21/21 | Live | Johnson Controls Inc. (York International Norman) | COLEMAN | HMH7 | Singlezone Ducted, Centrally Ducted | 206971570 |  | HRCU-A-CB | HMH72B481 |  | CF64DXA1+TXV | TPLC100C20MP13 | 10 | 17.5 | 9.3 |  |  |  |  | FALSE | FALSE | FALSE |  | 64 | 49 | 49 | TRUE | N/A | [5 empty] | R-410A | USA, Canada | 11700 | 0.86 | 3.99 | 48000 | 4.8 | 2.93 | 48000 | 4.8 | 2.93 | 14300 | 0.7 | 5.99 | 53500 | 4.15 | 3.78 | 17500 | 1.17 | 4.38 | 46500 | 4.06 | 3.36 | 46500 | 4.06 | 3.36 | 10600 | 1.16 | 2.68 | 29800 | 3.55 | 2.46 | 29800 | 3.55 | 2.46 | 7800 | 1.16 | 1.97 |  |  |  | 22800 | 3.32 | 2.01
09/21/21 | Live | Johnson Controls Inc. (York International Norman) | COLEMAN | HMH7 | Singlezone Ducted, Centrally Ducted | 206971566 |  | HRCU-A-CB | HMH72B481 |  | CF64DXA1+TXV | TMLV120C20MP12 | 10 | 17.5 | 9.3 |  |  |  |  | FALSE | FALSE | FALSE |  | 64 | 49 | 49 | TRUE | N/A | [5 empty] | R-410A | USA, Canada | 11700 | 0.86 | 3.99 | 48000 | 4.8 | 2.93 | 48000 | 4.8 | 2.93 | 14300 | 0.7 | 5.99 | 53500 | 4.15 | 3.78 | 17500 | 1.17 | 4.38 | 46500 | 4.06 | 3.36 | 46500 | 4.06 | 3.36 | 10600 | 1.16 | 2.68 | 29800 | 3.55 | 2.46 | 29800 | 3.55 | 2.46 | 7800 | 1.16 | 1.97 |  |  |  | 22800 | 3.32 | 2.01
09/21/21 | Live | Johnson Controls Inc. (York International Norman) | COLEMAN | HMH7 | Singlezone Ducted, Centrally Ducted | 206971574 |  | HRCU-A-CB | HMH72B481 |  | CF64DXA1+TXV | TPLC120C20MP13 | 10 | 17.5 | 9.3 |  |  |  |  | FALSE | FALSE | FALSE |  | 64 | 49 | 49 | TRUE | N/A | [5 empty] | R-410A | USA, Canada | 11700 | 0.86 | 3.99 | 48000 | 4.8 | 2.93 | 48000 | 4.8 | 2.93 | 14300 | 0.7 | 5.99 | 53500 | 4.15 | 3.78 | 17500 | 1.17 | 4.38 | 46500 | 4.06 | 3.36 | 46500 | 4.06 | 3.36 | 10600 | 1.16 | 2.68 | 29800 | 3.55 | 2.46 | 29800 | 3.55 | 2.46 | 7800 | 1.16 | 1.97 |  |  |  | 22800 | 3.32 | 2.01
09/21/21 | Live | Johnson Controls Inc. (York International Norman) | COLEMAN | HMH7 | Singlezone Ducted, Centrally Ducted | 206971562 |  | HRCU-A-CB | HMH72B481 |  | CF64DXA1+TXV | TM8V100C20MP12 | 10 | 17.5 | 9.3 |  |  |  |  | FALSE | FALSE | FALSE |  | 64 | 49 | 49 | TRUE | N/A | [5 empty] | R-410A | USA, Canada | 11700 | 0.86 | 3.99 | 48000 | 4.8 | 2.93 | 48000 | 4.8 | 2.93 | 14300 | 0.7 | 5.99 | 53500 | 4.15 | 3.78 | 17500 | 1.17 | 4.38 | 46500 | 4.06 | 3.36 | 46500 | 4.06 | 3.36 | 10600 | 1.16 | 2.68 | 29800 | 3.55 | 2.46 | 29800 | 3.55 | 2.46 | 7800 | 1.16 | 1.97 |  |  |  | 22800 | 3.32 | 2.01
09/21/21 | Live | Johnson Controls Inc. (York International Norman) | COLEMAN | HMH7 | Singlezone Ducted, Centrally Ducted | 207335286 |  | HRCU-A-CB | HMH72B481 |  | CM64DXA1+TXV | TM8Y100C20MP11 | 10 | 17.5 | 9.3 |  |  |  |  | FALSE | FALSE | FALSE |  | 64 | 49 | 49 | TRUE | N/A | [5 empty] | R-410A | USA, Canada | 11800 | 0.86 | 4.02 | 48000 | 4.8 | 2.93 | 48000 | 4.8 | 2.93 | 14400 | 0.7 | 6.03 | 53500 | 4.15 | 3.78 | 17500 | 1.17 | 4.38 | 46500 | 4.06 | 3.36 | 46500 | 4.06 | 3.36 | 10600 | 1.16 | 2.68 | 29800 | 3.55 | 2.46 | 29800 | 3.55 | 2.46 | 7800 | 1.15 | 1.99 |  |  |  | 22800 | 3.32 | 2.01
09/21/21 | Live | Johnson Controls Inc. (York International Norman) | COLEMAN | HMH7 | Singlezone Ducted, Centrally Ducted | 207335283 |  | HRCU-A-CB | HMH72B481 |  | CM64DXA1+TXV | TM8Y120C20MP11 | 10 | 17.5 | 9.3 |  |  |  |  | FALSE | FALSE | FALSE |  | 64 | 49 | 49 | TRUE | N/A | [5 empty] | R-410A | USA, Canada | 11800 | 0.86 | 4.02 | 48000 | 4.8 | 2.93 | 48000 | 4.8 | 2.93 | 14400 | 0.7 | 6.03 | 53500 | 4.15 | 3.78 | 17500 | 1.17 | 4.38 | 46500 | 4.06 | 3.36 | 46500 | 4.06 | 3.36 | 10600 | 1.16 | 2.68 | 29800 | 3.55 | 2.46 | 29800 | 3.55 | 2.46 | 7800 | 1.15 | 1.99 |  |  |  | 22800 | 3.32 | 2.01
09/21/21 | Live | Johnson Controls Inc. (York International Norman) | COLEMAN | HMH7 | Singlezone Ducted, Centrally Ducted | 207335285 |  | HRCU-A-CB | HMH72B481 |  | CF64DXA1+TXV | TM8Y100C20MP11 | 10 | 17.5 | 9.3 |  |  |  |  | FALSE | FALSE | FALSE |  | 64 | 49 | 49 | TRUE | N/A | [5 empty] | R-410A | USA, Canada | 11800 | 0.86 | 4.02 | 48000 | 4.8 | 2.93 | 48000 | 4.8 | 2.93 | 14400 | 0.7 | 6.03 | 53500 | 4.15 | 3.78 | 17500 | 1.17 | 4.38 | 46500 | 4.06 | 3.36 | 46500 | 4.06 | 3.36 | 10600 | 1.16 | 2.68 | 29800 | 3.55 | 2.46 | 29800 | 3.55 | 2.46 | 7800 | 1.15 | 1.99 |  |  |  | 22800 | 3.32 | 2.01
09/21/21 | Live | Johnson Controls Inc. (York International Norman) | COLEMAN | HMH7 | Singlezone Ducted, Centrally Ducted | 206971558 |  | HRCU-A-CB | HMH72B481 |  | CF64DXA1+TXV | TM8V120C20MP12 | 10 | 17.5 | 9.3 |  |  |  |  | FALSE | FALSE | FALSE |  | 64 | 49 | 49 | TRUE | N/A | [5 empty] | R-410A | USA, Canada | 11700 | 0.86 | 3.99 | 48000 | 4.8 | 2.93 | 48000 | 4.8 | 2.93 | 14300 | 0.7 | 5.99 | 53500 | 4.15 | 3.78 | 17500 | 1.17 | 4.38 | 46500 | 4.06 | 3.36 | 46500 | 4.06 | 3.36 | 10600 | 1.16 | 2.68 | 29800 | 3.55 | 2.46 | 29800 | 3.55 | 2.46 | 7800 | 1.16 | 1.97 |  |  |  | 22800 | 3.32 | 2.01
09/21/21 | Live | Johnson Controls Inc. (York International Norman) | COLEMAN | HMH7 | Singlezone Ducted, Centrally Ducted | 207335284 |  | HRCU-A-CB | HMH72B481 |  | CF64DXA1+TXV | TM8Y120C20MP11 | 10 | 17.5 | 9.3 |  |  |  |  | FALSE | FALSE | FALSE |  | 64 | 49 | 49 | TRUE | N/A | [5 empty] | R-410A | USA, Canada | 11800 | 0.86 | 4.02 | 48000 | 4.8 | 2.93 | 48000 | 4.8 | 2.93 | 14400 | 0.7 | 6.03 | 53500 | 4.15 | 3.78 | 17500 | 1.17 | 4.38 | 46500 | 4.06 | 3.36 | 46500 | 4.06 | 3.36 | 10600 | 1.16 | 2.68 | 29800 | 3.55 | 2.46 | 29800 | 3.55 | 2.46 | 7800 | 1.15 | 1.99 |  |  |  | 22800 | 3.32 | 2.01
09/21/21 | Live | Johnson Controls Inc. (York International Norman) | COLEMAN | HMH7 | Singlezone Ducted, Centrally Ducted | 207176151 |  | HRCU-A-CB | HMH72B481 |  | CM64DXA1+TXV | TM9Y120D20MP11 | 9.5 | 17.5 | 9.3 |  |  |  |  | FALSE | FALSE | FALSE |  | 65 | 49 | 49 | TRUE | N/A | [5 empty] | R-410A | USA, Canada | 11900 | 0.84 | 4.15 | 48000 | 5.05 | 2.79 | 48000 | 5.05 | 2.79 | 14400 | 0.69 | 6.12 | 53500 | 4.18 | 3.75 | 17100 | 1.16 | 4.32 | 46500 | 4.06 | 3.36 | 46500 | 4.06 | 3.36 | 10500 | 1.15 | 2.68 | 30600 | 3.62 | 2.48 | 30600 | 3.62 | 2.48 | 7700 | 1.14 | 1.98 |  |  |  | 23000 | 3.36 | 2.01
09/21/21 | Live | Johnson Controls Inc. (York International Norman) | COLEMAN | HMH7 | Singlezone Ducted, Centrally Ducted | 207176147 |  | HRCU-A-CB | HMH72B481 |  | CF64DXA1+TXV | TM9Y120D20MP11 | 9.5 | 17.5 | 9.3 |  |  |  |  | FALSE | FALSE | FALSE |  | 65 | 49 | 49 | TRUE | N/A | [5 empty] | R-410A | USA, Canada | 11900 | 0.84 | 4.15 | 48000 | 5.05 | 2.79 | 48000 | 5.05 | 2.79 | 14400 | 0.69 | 6.12 | 53500 | 4.18 | 3.75 | 17100 | 1.16 | 4.32 | 46500 | 4.06 | 3.36 | 46500 | 4.06 | 3.36 | 10500 | 1.15 | 2.68 | 30600 | 3.62 | 2.48 | 30600 | 3.62 | 2.48 | 7700 | 1.14 | 1.98 |  |  |  | 23000 | 3.36 | 2.01
09/21/21 | Live | Johnson Controls Inc. (York International Norman) | COLEMAN | HMH7 | Singlezone Ducted, Centrally Ducted | 206971650 |  | HRCU-A-CB | HMH72B481 |  | CM64DXA1+TXV | CPLC100C16MP13 | 9.75 | 17.25 | 9 |  |  |  |  | FALSE | FALSE | FALSE |  | 64 | 49 | 49 | TRUE | N/A | [5 empty] | R-410A | USA, Canada | 11800 | 0.84 | 4.12 | 47500 | 4.87 | 2.86 | 47500 | 4.87 | 2.86 | 14100 | 0.68 | 6.08 | 52500 | 4.1 | 3.75 | 17100 | 1.19 | 4.21 | 46000 | 4.11 | 3.28 | 46000 | 4.11 | 3.28 | 10100 | 1.14 | 2.6 | 29600 | 3.56 | 2.44 | 29600 | 3.56 | 2.44 | 7300 | 1.12 | 1.91 |  |  |  | 22600 | 3.31 | 2
09/21/21 | Live | Johnson Controls Inc. (York International Norman) | COLEMAN | HMH7 | Singlezone Ducted, Centrally Ducted | 206971648 |  | HRCU-A-CB | HMH72B481 |  | CM64DXA1+TXV | CPLC080C16MP13 | 9.75 | 17.25 | 9 |  |  |  |  | FALSE | FALSE | FALSE |  | 64 | 49 | 49 | TRUE | N/A | [5 empty] | R-410A | USA, Canada | 11800 | 0.84 | 4.12 | 47500 | 4.87 | 2.86 | 47500 | 4.87 | 2.86 | 14100 | 0.68 | 6.08 | 52500 | 4.1 | 3.75 | 17100 | 1.19 | 4.21 | 46000 | 4.11 | 3.28 | 46000 | 4.11 | 3.28 | 10100 | 1.14 | 2.6 | 29600 | 3.56 | 2.44 | 29600 | 3.56 | 2.44 | 7300 | 1.12 | 1.91 |  |  |  | 22600 | 3.31 | 2
09/21/21 | Live | Johnson Controls Inc. (York International Norman) | COLEMAN | HMH7 | Singlezone Ducted, Centrally Ducted | 206971644 |  | HRCU-A-CB | HMH72B481 |  | CM64DXA1+TXV | TPLC100C16MP13 | 9.75 | 17.25 | 9 |  |  |  |  | FALSE | FALSE | FALSE |  | 64 | 49 | 49 | TRUE | N/A | [5 empty] | R-410A | USA, Canada | 11800 | 0.84 | 4.12 | 47500 | 4.87 | 2.86 | 47500 | 4.87 | 2.86 | 14100 | 0.68 | 6.08 | 52500 | 4.1 | 3.75 | 17100 | 1.19 | 4.21 | 46000 | 4.11 | 3.28 | 46000 | 4.11 | 3.28 | 10100 | 1.14 | 2.6 | 29600 | 3.56 | 2.44 | 29600 | 3.56 | 2.44 | 7300 | 1.12 | 1.91 |  |  |  | 22600 | 3.31 | 2
09/21/21 | Live | Johnson Controls Inc. (York International Norman) | COLEMAN | HMH7 | Singlezone Ducted, Centrally Ducted | 206971640 |  | HRCU-A-CB | HMH72B481 |  | CM64DXA1+TXV | TPLC080C16MP13 | 9.75 | 17.25 | 9 |  |  |  |  | FALSE | FALSE | FALSE |  | 64 | 49 | 49 | TRUE | N/A | [5 empty] | R-410A | USA, Canada | 11800 | 0.84 | 4.12 | 47500 | 4.87 | 2.86 | 47500 | 4.87 | 2.86 | 14100 | 0.68 | 6.08 | 52500 | 4.1 | 3.75 | 17100 | 1.19 | 4.21 | 46000 | 4.11 | 3.28 | 46000 | 4.11 | 3.28 | 10100 | 1.14 | 2.6 | 29600 | 3.56 | 2.44 | 29600 | 3.56 | 2.44 | 7300 | 1.12 | 1.91 |  |  |  | 22600 | 3.31 | 2
09/21/21 | Live | Johnson Controls Inc. (York International Norman) | COLEMAN | HMH7 | Singlezone Ducted, Centrally Ducted | 206971636 |  | HRCU-A-CB | HMH72B481 |  | CM64DXA1+TXV | TMLV100C16MP12 | 9.75 | 17.25 | 9 |  |  |  |  | FALSE | FALSE | FALSE |  | 64 | 49 | 49 | TRUE | N/A | [5 empty] | R-410A | USA, Canada | 11800 | 0.84 | 4.12 | 47500 | 4.87 | 2.86 | 47500 | 4.87 | 2.86 | 14100 | 0.68 | 6.08 | 52500 | 4.1 | 3.75 | 17100 | 1.19 | 4.21 | 46000 | 4.11 | 3.28 | 46000 | 4.11 | 3.28 | 10100 | 1.14 | 2.6 | 29600 | 3.56 | 2.44 | 29600 | 3.56 | 2.44 | 7300 | 1.12 | 1.91 |  |  |  | 22600 | 3.31 | 2
09/21/21 | Live | Johnson Controls Inc. (York International Norman) | COLEMAN | HMH7 | Singlezone Ducted, Centrally Ducted | 206971628 |  | HRCU-A-CB | HMH72B481 |  | CM64DXA1+TXV | TM8V100C16MP12 | 9.75 | 17.25 | 9 |  |  |  |  | FALSE | FALSE | FALSE |  | 64 | 49 | 49 | TRUE | N/A | [5 empty] | R-410A | USA, Canada | 11800 | 0.84 | 4.12 | 47500 | 4.87 | 2.86 | 47500 | 4.87 | 2.86 | 14100 | 0.68 | 6.08 | 52500 | 4.1 | 3.75 | 17100 | 1.19 | 4.21 | 46000 | 4.11 | 3.28 | 46000 | 4.11 | 3.28 | 10100 | 1.14 | 2.6 | 29600 | 3.56 | 2.44 | 29600 | 3.56 | 2.44 | 7300 | 1.12 | 1.91 |  |  |  | 22600 | 3.31 | 2
09/21/21 | Live | Johnson Controls Inc. (York International Norman) | COLEMAN | HMH7 | Singlezone Ducted, Centrally Ducted | 206971626 |  | HRCU-A-CB | HMH72B481 |  | CF64DXA1+TXV | CPLC100C16MP13 | 9.75 | 17.25 | 9 |  |  |  |  | FALSE | FALSE | FALSE |  | 64 | 49 | 49 | TRUE | N/A | [5 empty] | R-410A | USA, Canada | 11800 | 0.84 | 4.12 | 47500 | 4.87 | 2.86 | 47500 | 4.87 | 2.86 | 14100 | 0.68 | 6.08 | 52500 | 4.1 | 3.75 | 17100 | 1.19 | 4.21 | 46000 | 4.11 | 3.28 | 46000 | 4.11 | 3.28 | 10100 | 1.14 | 2.6 | 29600 | 3.56 | 2.44 | 29600 | 3.56 | 2.44 | 7300 | 1.12 | 1.91 |  |  |  | 22600 | 3.31 | 2
09/21/21 | Live | Johnson Controls Inc. (York International Norman) | COLEMAN | HMH7 | Singlezone Ducted, Centrally Ducted | 206971624 |  | HRCU-A-CB | HMH72B481 |  | CF64DXA1+TXV | CPLC080C16MP13 | 9.75 | 17.25 | 9 |  |  |  |  | FALSE | FALSE | FALSE |  | 64 | 49 | 49 | TRUE | N/A | [5 empty] | R-410A | USA, Canada | 11800 | 0.84 | 4.12 | 47500 | 4.87 | 2.86 | 47500 | 4.87 | 2.86 | 14100 | 0.68 | 6.08 | 52500 | 4.1 | 3.75 | 17100 | 1.19 | 4.21 | 46000 | 4.11 | 3.28 | 46000 | 4.11 | 3.28 | 10100 | 1.14 | 2.6 | 29600 | 3.56 | 2.44 | 29600 | 3.56 | 2.44 | 7300 | 1.12 | 1.91 |  |  |  | 22600 | 3.31 | 2
09/21/21 | Live | Johnson Controls Inc. (York International Norman) | COLEMAN | HMH7 | Singlezone Ducted, Centrally Ducted | 206971632 |  | HRCU-A-CB | HMH72B481 |  | CM64DXA1+TXV | TM8V080C16MP12 | 9.75 | 17.25 | 9 |  |  |  |  | FALSE | FALSE | FALSE |  | 64 | 49 | 49 | TRUE | N/A | [5 empty] | R-410A | USA, Canada | 11800 | 0.84 | 4.12 | 47500 | 4.87 | 2.86 | 47500 | 4.87 | 2.86 | 14100 | 0.68 | 6.08 | 52500 | 4.1 | 3.75 | 17100 | 1.19 | 4.21 | 46000 | 4.11 | 3.28 | 46000 | 4.11 | 3.28 | 10100 | 1.14 | 2.6 | 29600 | 3.56 | 2.44 | 29600 | 3.56 | 2.44 | 7300 | 1.12 | 1.91 |  |  |  | 22600 | 3.31 | 2
09/21/21 | Live | Johnson Controls Inc. (York International Norman) | COLEMAN | HMH7 | Singlezone Ducted, Centrally Ducted | 206971620 |  | HRCU-A-CB | HMH72B481 |  | CF64DXA1+TXV | TPLC100C16MP13 | 9.75 | 17.25 | 9 |  |  |  |  | FALSE | FALSE | FALSE |  | 64 | 49 | 49 | TRUE | N/A | [5 empty] | R-410A | USA, Canada | 11800 | 0.84 | 4.12 | 47500 | 4.87 | 2.86 | 47500 | 4.87 | 2.86 | 14100 | 0.68 | 6.08 | 52500 | 4.1 | 3.75 | 17100 | 1.19 | 4.21 | 46000 | 4.11 | 3.28 | 46000 | 4.11 | 3.28 | 10100 | 1.14 | 2.6 | 29600 | 3.56 | 2.44 | 29600 | 3.56 | 2.44 | 7300 | 1.12 | 1.91 |  |  |  | 22600 | 3.31 | 2
09/21/21 | Live | Johnson Controls Inc. (York International Norman) | COLEMAN | HMH7 | Singlezone Ducted, Centrally Ducted | 206971616 |  | HRCU-A-CB | HMH72B481 |  | CF64DXA1+TXV | TPLC080C16MP13 | 9.75 | 17.25 | 9 |  |  |  |  | FALSE | FALSE | FALSE |  | 64 | 49 | 49 | TRUE | N/A | [5 empty] | R-410A | USA, Canada | 11800 | 0.84 | 4.12 | 47500 | 4.87 | 2.86 | 47500 | 4.87 | 2.86 | 14100 | 0.68 | 6.08 | 52500 | 4.1 | 3.75 | 17100 | 1.19 | 4.21 | 46000 | 4.11 | 3.28 | 46000 | 4.11 | 3.28 | 10100 | 1.14 | 2.6 | 29600 | 3.56 | 2.44 | 29600 | 3.56 | 2.44 | 7300 | 1.12 | 1.91 |  |  |  | 22600 | 3.31 | 2
09/21/21 | Live | Johnson Controls Inc. (York International Norman) | COLEMAN | HMH7 | Singlezone Ducted, Centrally Ducted | 206971612 |  | HRCU-A-CB | HMH72B481 |  | CF64DXA1+TXV | TMLV100C16MP12 | 9.75 | 17.25 | 9 |  |  |  |  | FALSE | FALSE | FALSE |  | 64 | 49 | 49 | TRUE | N/A | [5 empty] | R-410A | USA, Canada | 11800 | 0.84 | 4.12 | 47500 | 4.87 | 2.86 | 47500 | 4.87 | 2.86 | 14100 | 0.68 | 6.08 | 52500 | 4.1 | 3.75 | 17100 | 1.19 | 4.21 | 46000 | 4.11 | 3.28 | 46000 | 4.11 | 3.28 | 10100 | 1.14 | 2.6 | 29600 | 3.56 | 2.44 | 29600 | 3.56 | 2.44 | 7300 | 1.12 | 1.91 |  |  |  | 22600 | 3.31 | 2
09/21/21 | Live | Johnson Controls Inc. (York International Norman) | COLEMAN | HMH7 | Singlezone Ducted, Centrally Ducted | 206971608 |  | HRCU-A-CB | HMH72B481 |  | CF64DXA1+TXV | TM8V080C16MP12 | 9.75 | 17.25 | 9 |  |  |  |  | FALSE | FALSE | FALSE |  | 64 | 49 | 49 | TRUE | N/A | [5 empty] | R-410A | USA, Canada | 11800 | 0.84 | 4.12 | 47500 | 4.87 | 2.86 | 47500 | 4.87 | 2.86 | 14100 | 0.68 | 6.08 | 52500 | 4.1 | 3.75 | 17100 | 1.19 | 4.21 | 46000 | 4.11 | 3.28 | 46000 | 4.11 | 3.28 | 10100 | 1.14 | 2.6 | 29600 | 3.56 | 2.44 | 29600 | 3.56 | 2.44 | 7300 | 1.12 | 1.91 |  |  |  | 22600 | 3.31 | 2
09/21/21 | Live | Johnson Controls Inc. (York International Norman) | COLEMAN | HMH7 | Singlezone Ducted, Centrally Ducted | 206971604 |  | HRCU-A-CB | HMH72B481 |  | CF64DXA1+TXV | TM8V100C16MP12 | 9.75 | 17.25 | 9 |  |  |  |  | FALSE | FALSE | FALSE |  | 64 | 49 | 49 | TRUE | N/A | [5 empty] | R-410A | USA, Canada | 11800 | 0.84 | 4.12 | 47500 | 4.87 | 2.86 | 47500 | 4.87 | 2.86 | 14100 | 0.68 | 6.08 | 52500 | 4.1 | 3.75 | 17100 | 1.19 | 4.21 | 46000 | 4.11 | 3.28 | 46000 | 4.11 | 3.28 | 10100 | 1.14 | 2.6 | 29600 | 3.56 | 2.44 | 29600 | 3.56 | 2.44 | 7300 | 1.12 | 1.91 |  |  |  | 22600 | 3.31 | 2
09/21/21 | Live | Johnson Controls Inc. (York International Norman) | COLEMAN | HMH7 | Singlezone Ducted, Centrally Ducted | 206971664 |  | HRCU-A-CB | HMH72B481 |  | CM64DXA1+TXV | TMLE080C16MP11 | 9.75 | 17.25 | 9.3 |  |  |  |  | FALSE | FALSE | FALSE |  | 64 | 49 | 49 | TRUE | N/A | [5 empty] | R-410A | USA, Canada | 11700 | 0.86 | 3.99 | 48000 | 4.92 | 2.86 | 48000 | 4.92 | 2.86 | 14300 | 0.7 | 5.99 | 53000 | 4.21 | 3.69 | 17400 | 1.18 | 4.32 | 46500 | 4.11 | 3.32 | 46500 | 4.11 | 3.32 | 10500 | 1.16 | 2.65 | 30200 | 3.63 | 2.44 | 30200 | 3.63 | 2.44 | 7700 | 1.15 | 1.96 |  |  |  | 23200 | 3.4 | 2
09/21/21 | Live | Johnson Controls Inc. (York International Norman) | COLEMAN | HMH7 | Singlezone Ducted, Centrally Ducted | 206971660 |  | HRCU-A-CB | HMH72B481 |  | CM64DXA1+TXV | TM8E080C16MP11 | 9.75 | 17.25 | 9.3 |  |  |  |  | FALSE | FALSE | FALSE |  | 64 | 49 | 49 | TRUE | N/A | [5 empty] | R-410A | USA, Canada | 11700 | 0.86 | 3.99 | 48000 | 4.92 | 2.86 | 48000 | 4.92 | 2.86 | 14300 | 0.7 | 5.99 | 53000 | 4.21 | 3.69 | 17400 | 1.18 | 4.32 | 46500 | 4.11 | 3.32 | 46500 | 4.11 | 3.32 | 10500 | 1.16 | 2.65 | 30200 | 3.63 | 2.44 | 30200 | 3.63 | 2.44 | 7700 | 1.15 | 1.96 |  |  |  | 23200 | 3.4 | 2
09/21/21 | Live | Johnson Controls Inc. (York International Norman) | COLEMAN | HMH7 | Singlezone Ducted, Centrally Ducted | 206971656 |  | HRCU-A-CB | HMH72B481 |  | CF64DXA1+TXV | TMLE080C16MP11 | 9.75 | 17.25 | 9.3 |  |  |  |  | FALSE | FALSE | FALSE |  | 64 | 49 | 49 | TRUE | N/A | [5 empty] | R-410A | USA, Canada | 11700 | 0.86 | 3.99 | 48000 | 4.92 | 2.86 | 48000 | 4.92 | 2.86 | 14300 | 0.7 | 5.99 | 53000 | 4.21 | 3.69 | 17400 | 1.18 | 4.32 | 46500 | 4.11 | 3.32 | 46500 | 4.11 | 3.32 | 10500 | 1.16 | 2.65 | 30200 | 3.63 | 2.44 | 30200 | 3.63 | 2.44 | 7700 | 1.15 | 1.96 |  |  |  | 23200 | 3.4 | 2
09/21/21 | Live | Johnson Controls Inc. (York International Norman) | COLEMAN | HMH7 | Singlezone Ducted, Centrally Ducted | 206971652 |  | HRCU-A-CB | HMH72B481 |  | CF64DXA1+TXV | TM8E080C16MP11 | 9.75 | 17.25 | 9.3 |  |  |  |  | FALSE | FALSE | FALSE |  | 64 | 49 | 49 | TRUE | N/A | [5 empty] | R-410A | USA, Canada | 11700 | 0.86 | 3.99 | 48000 | 4.92 | 2.86 | 48000 | 4.92 | 2.86 | 14300 | 0.7 | 5.99 | 53000 | 4.21 | 3.69 | 17400 | 1.18 | 4.32 | 46500 | 4.11 | 3.32 | 46500 | 4.11 | 3.32 | 10500 | 1.16 | 2.65 | 30200 | 3.63 | 2.44 | 30200 | 3.63 | 2.44 | 7700 | 1.15 | 1.96 |  |  |  | 23200 | 3.4 | 2
09/21/21 | Live | Johnson Controls Inc. (York International Norman) | COLEMAN | HMH7 | Singlezone Ducted, Centrally Ducted | 206971696 |  | HRCU-A-CB | HMH72B481 |  | CM64DXA1+TXV | TMLE120C16MP11 | 9.75 | 17.5 | 9 |  |  |  |  | FALSE | FALSE | FALSE |  | 64 | 49 | 49 | TRUE | N/A | [5 empty] | R-410A | USA, Canada | 12000 | 0.82 | 4.29 | 48000 | 4.92 | 2.86 | 48000 | 4.92 | 2.86 | 14200 | 0.66 | 6.31 | 53500 | 4.23 | 3.71 | 17000 | 1.16 | 4.3 | 46500 | 4.11 | 3.32 | 46500 | 4.11 | 3.32 | 10000 | 1.12 | 2.62 | 30200 | 3.63 | 2.44 | 30200 | 3.63 | 2.44 | 7200 | 1.11 | 1.9 |  |  |  | 23200 | 3.4 | 2
09/21/21 | Live | Johnson Controls Inc. (York International Norman) | COLEMAN | HMH7 | Singlezone Ducted, Centrally Ducted | 206971692 |  | HRCU-A-CB | HMH72B481 |  | CM64DXA1+TXV | TM8E120C16MP11 | 9.75 | 17.5 | 9 |  |  |  |  | FALSE | FALSE | FALSE |  | 64 | 49 | 49 | TRUE | N/A | [5 empty] | R-410A | USA, Canada | 12000 | 0.82 | 4.29 | 48000 | 4.92 | 2.86 | 48000 | 4.92 | 2.86 | 14200 | 0.66 | 6.31 | 53500 | 4.23 | 3.71 | 17000 | 1.16 | 4.3 | 46500 | 4.11 | 3.32 | 46500 | 4.11 | 3.32 | 10000 | 1.12 | 2.62 | 30200 | 3.63 | 2.44 | 30200 | 3.63 | 2.44 | 7200 | 1.11 | 1.9 |  |  |  | 23200 | 3.4 | 2
09/21/21 | Live | Johnson Controls Inc. (York International Norman) | COLEMAN | HMH7 | Singlezone Ducted, Centrally Ducted | 206971688 |  | HRCU-A-CB | HMH72B481 |  | CF64DXA1+TXV | TMLE120C16MP11 | 9.75 | 17.5 | 9 |  |  |  |  | FALSE | FALSE | FALSE |  | 64 | 49 | 49 | TRUE | N/A | [5 empty] | R-410A | USA, Canada | 12000 | 0.82 | 4.29 | 48000 | 4.92 | 2.86 | 48000 | 4.92 | 2.86 | 14200 | 0.66 | 6.31 | 53500 | 4.23 | 3.71 | 17000 | 1.16 | 4.3 | 46500 | 4.11 | 3.32 | 46500 | 4.11 | 3.32 | 10000 | 1.12 | 2.62 | 30200 | 3.63 | 2.44 | 30200 | 3.63 | 2.44 | 7200 | 1.11 | 1.9 |  |  |  | 23200 | 3.4 | 2