07/26/23 | Live | Midea Electric Trading | ALSETRIA |  | Singlezone Ducted, Centrally Ducted | 213081458 |  | HRCU-A-C | MOE30U-55HFN1-M |  | MAC-60HWDN1-MN0 |  |  |  |  | 8.6 | 14.5 | 8.6 | 7.1 | FALSE | FALSE | FALSE |  | 67 | 77 | 84 | TRUE | Integrated | 150 | 1.When the unit power is on/in heating mode,and if the outdoor temperature drops below 3oC for 30 seconds,after running for 25mins, the base pan heater will be actived for 5 minutes. 2. In defrost mode and the outdoor temperature lower 1oC for 10 seconds the base pan heater will be actived and will be 14 mins delay inactive after defrost. |  |  |  | R410A | USA, Canada | 13400 | 0.87 | 4.51 | 53000 | 6.16 | 2.52 | 54000 | 6.1 | 2.59 | 13500 | 0.87 | 4.55 | 57000 | 5.42 | 3.08 | 10800 | 0.84 | 3.77 | 55000 | 5.23 | 3.08 | 60000 | 6.38 | 2.76 | 11000 | 1.52 | 2.12 | 37000 | 4.8 | 2.26 | 38000 | 4.93 | 2.26 | 9000 | 1.53 | 1.72 | 46500 | 7.57 | 1.8 | 46500 | 7.57 | 1.8 | -22 | 8000 | 1.35 | 1.74 | 30000 | 6.34 | 1.39
07/30/23 | Live | Midea Electric Trading | ALSETRIA |  | Singlezone Ducted, Centrally Ducted | 213081456 |  | HRCU-A-CB | MOD30-24HFN1-MW |  | MVBE-24HWFN1-MM3E |  |  |  |  | 11.7 | 17.5 | 10.5 | 8.8 | FALSE | FALSE | FALSE |  | 76 | 74 | 92 | TRUE | Integrated | 150 | 1.When the unit power is on/in heating mode,and if the outdoor temperature drops below 3oC for 30 seconds,after running for 25mins, the base pan heater will be actived for 5 minutes. 2. In defrost mode and the outdoor temperature lower 1oC for 10 seconds the base pan heater will be actived and will be 14 mins delay inactive after defrost. |  |  |  | R410A | USA, Canada | 10600 | 0.7 | 4.44 | 24000 | 2.05 | 3.43 | 27000 | 2.69 | 2.94 | 13200 | 0.7 | 5.53 | 28200 | 2.1 | 3.94 | 28000 | 2.6 | 3.16 | 26000 | 2.2 | 3.46 | 32400 | 2.85 | 3.33 | 20000 | 2.2 | 2.66 | 20000 | 2.17 | 2.7 | 31500 | 3.4 | 2.72 | 15500 | 1.9 | 2.39 | 24000 | 3.52 | 2 | 24000 | 3.52 | 2 | -22 | 4500 | 0.9 | 1.47 | 16000 | 3.08 | 1.52
07/30/23 | Live | Midea Electric Trading | ALSETRIA |  | Singlezone Ducted, Centrally Ducted | 213081457 |  | HRCU-A-CB | MOE31U-36HFN1-M |  | MVBE-36HWFN1-ML3E |  |  |  |  | 10.2 | 17.6 | 9.2 | 7.4 | FALSE | FALSE | FALSE |  | 75 | 66 | 87 | TRUE | Integrated | 150 | 1.When the unit power is on/in heating mode,and if the outdoor temperature drops below 3oC for 30 seconds,after running for 25mins, the base pan heater will be actived for 5 minutes. 2. In defrost mode and the outdoor temperature lower 1oC for 10 seconds the base pan heater will be actived and will be 14 mins delay inactive after defrost. |  |  |  | R410A | USA, Canada | 13000 | 0.46 | 8.28 | 36000 | 3.53 | 2.99 | 42000 | 5 | 2.46 | 11600 | 0.36 | 9.44 | 46000 | 3.1 | 4.35 | 10800 | 0.77 | 4.11 | 38000 | 3.79 | 2.94 | 50000 | 5.05 | 2.9 | 8900 | 1.2 | 2.17 | 28600 | 3.74 | 2.24 | 41000 | 6.01 | 2 | 8000 | 1.2 | 1.95 | 33400 | 5.41 | 1.81 | 33400 | 5.41 | 1.81 | -22 | 6950 | 1.21 | 1.68 | 21800 | 4.91 | 1.3
08/14/23 | Live | Daikin North America, LLC | AMANA | ASZS6 | Singlezone Ducted, Centrally Ducted | 213192417 |  | HRCU-A-CB | ASZS606010A* | Ducted Indoor Units | CA*EA6030*4A*+MBVC2000**-1A* |  |  |  |  | 8 | 16.1 | 8.1 | 6.6 | FALSE | FALSE |  |  | 63 | 57 | 57 | TRUE | KEH3P573597 | 150 | Trigger is outdoor ambient temperature. ON at 3℃, OFF at 5℃. |  |  |  | R410A | USA, Canada | 14840 | 1.32 | 3.29 | 52500 | 6.56 | 2.35 | 52500 | 6.56 | 2.35 | 16000 | 0.92 | 5.1 | 55500 | 5.58 | 2.91 | 13560 | 0.76 | 5.23 | 54500 | 5.5 | 2.9 | 54500 | 5.5 | 2.9 | 17100 | 1.71 | 2.93 | 34800 | 4.06 | 2.51 | 39500 | 4.79 | 2.42 | 13200 | 1.65 | 2.34 | 31600 | 4.65 | 1.99 | 31600 | 4.65 | 1.99
08/14/23 | Live | Daikin North America, LLC | AMANA | ASZS6 | Singlezone Ducted, Centrally Ducted | 213192415 |  | HRCU-A-CB | ASZS606010A* | Ducted Indoor Units | CA*EA6030*4A* | A*VC800805D*A* |  |  |  | 8 | 15.2 | 8.1 |  | FALSE | FALSE |  |  | 64 | 58 | 58 | TRUE | KEH3P573597 | 150 | Trigger is outdoor ambient temperature. ON at 3℃, OFF at 5℃. |  |  |  | R410A | USA | 14840 | 1.32 | 3.29 | 52500 | 6.56 | 2.35 | 52500 | 6.56 | 2.35 | 16000 | 0.92 | 5.1 | 55500 | 5.63 | 2.89 | 13560 | 0.76 | 5.23 | 54000 | 5.46 | 2.9 | 54000 | 5.46 | 2.9 | 17100 | 1.71 | 2.93 | 34800 | 4.06 | 2.51 | 39500 | 4.79 | 2.42 | 13200 | 1.65 | 2.34 | 31600 | 4.65 | 1.99 | 31600 | 4.65 | 1.99
08/14/23 | Live | Daikin North America, LLC | AMANA | ASZS6 | Singlezone Ducted, Centrally Ducted | 213192413 |  | HRCU-A-CB | ASZS606010A* | Ducted Indoor Units | CA*EA6030*4A* | A*VM971205DNB* |  |  |  | 8 | 15.5 | 8.1 | 6.6 | FALSE | FALSE |  |  | 64 | 58 | 58 | TRUE | KEH3P573597 | 150 | Trigger is outdoor ambient temperature. ON at 3℃, OFF at 5℃. |  |  |  | R410A | USA, Canada | 14840 | 1.32 | 3.29 | 52500 | 6.56 | 2.35 | 52500 | 6.56 | 2.35 | 16000 | 0.92 | 5.1 | 55500 | 5.63 | 2.89 | 13560 | 0.76 | 5.23 | 54000 | 5.46 | 2.9 | 54000 | 5.46 | 2.9 | 17100 | 1.71 | 2.93 | 34800 | 4.06 | 2.51 | 39500 | 4.79 | 2.42 | 13200 | 1.65 | 2.34 | 31600 | 4.65 | 1.99 | 31600 | 4.65 | 1.99
08/14/23 | Live | Daikin North America, LLC | AMANA | ASZS6 | Singlezone Ducted, Centrally Ducted | 213192411 |  | HRCU-A-CB | ASZS606010A* | Ducted Indoor Units | CA*EA6030*4A* | A*VC961205DNB* |  |  |  | 8 | 15.5 | 8.1 | 6.6 | FALSE | FALSE |  |  | 64 | 58 | 58 | TRUE | KEH3P573597 | 150 | Trigger is outdoor ambient temperature. ON at 3℃, OFF at 5℃. |  |  |  | R410A | USA, Canada | 14840 | 1.32 | 3.29 | 52500 | 6.56 | 2.35 | 52500 | 6.56 | 2.35 | 16000 | 0.92 | 5.1 | 55500 | 5.63 | 2.89 | 13560 | 0.76 | 5.23 | 54000 | 5.46 | 2.9 | 54000 | 5.46 | 2.9 | 17100 | 1.71 | 2.93 | 34800 | 4.06 | 2.51 | 39500 | 4.79 | 2.42 | 13200 | 1.65 | 2.34 | 31600 | 4.65 | 1.99 | 31600 | 4.65 | 1.99
08/14/23 | Live | Daikin North America, LLC | AMANA | ASZS6 | Singlezone Ducted, Centrally Ducted | 213192053 |  | HRCU-A-CB | ASZS604810A* | Ducted Indoor Units | CA*EA6030*4A*+MBVC2000**-1A* |  |  |  |  | 8 | 16.2 | 8.1 | 6.6 | FALSE | FALSE |  |  | 65 | 60 | 60 | TRUE | KEH3P573597 | 150 | Trigger is outdoor ambient temperature. ON at 3℃, OFF at 5℃. |  |  |  | R410A | USA, Canada | 11500 | 1.04 | 3.24 | 45000 | 5.62 | 2.35 | 45000 | 5.62 | 2.35 | 12560 | 0.64 | 5.75 | 49000 | 4.67 | 3.08 | 10160 | 0.58 | 5.13 | 45500 | 4.45 | 3 | 45500 | 4.45 | 3 | 15800 | 1.59 | 2.91 | 29800 | 3.47 | 2.52 | 37300 | 4.58 | 2.39 | 12480 | 1.54 | 2.38 | 27600 | 4.04 | 2 | 27600 | 4.04 | 2
08/14/23 | Live | Daikin North America, LLC | AMANA | ASZS6 | Singlezone Ducted, Centrally Ducted | 213192051 |  | HRCU-A-CB | ASZS604810A* | Ducted Indoor Units | CA*EA6030*4A* | A*VC800805D*A* |  |  |  | 8 | 16.1 | 8.1 |  | FALSE | FALSE |  |  | 65 | 60 | 60 | TRUE | KEH3P573597 | 150 | Trigger is outdoor ambient temperature. ON at 3℃, OFF at 5℃. |  |  |  | R410A | USA | 11500 | 1.04 | 3.24 | 45000 | 5.62 | 2.35 | 45000 | 5.62 | 2.35 | 12560 | 0.64 | 5.75 | 49000 | 4.8 | 2.99 | 10160 | 0.58 | 5.13 | 45500 | 4.45 | 3 | 45500 | 4.45 | 3 | 15800 | 1.59 | 2.91 | 29800 | 3.47 | 2.52 | 37300 | 4.58 | 2.39 | 12480 | 1.54 | 2.38 | 27600 | 4.04 | 2 | 27600 | 4.04 | 2
08/14/23 | Live | Daikin North America, LLC | AMANA | ASZS6 | Singlezone Ducted, Centrally Ducted | 213192049 |  | HRCU-A-CB | ASZS604810A* | Ducted Indoor Units | CA*EA6030*4A* | A*VM971205DNB* |  |  |  | 8 | 16.1 | 8.1 | 6.6 | FALSE | FALSE |  |  | 65 | 60 | 60 | TRUE | KEH3P573597 | 150 | Trigger is outdoor ambient temperature. ON at 3℃, OFF at 5℃. |  |  |  | R410A | USA, Canada | 11500 | 1.04 | 3.24 | 45000 | 5.62 | 2.35 | 45000 | 5.62 | 2.35 | 12560 | 0.64 | 5.75 | 49000 | 4.8 | 2.99 | 10160 | 0.58 | 5.13 | 45500 | 4.45 | 3 | 45500 | 4.45 | 3 | 15800 | 1.59 | 2.91 | 29800 | 3.47 | 2.52 | 37300 | 4.58 | 2.39 | 12480 | 1.54 | 2.38 | 27600 | 4.04 | 2 | 27600 | 4.04 | 2
08/14/23 | Live | Daikin North America, LLC | AMANA | ASZS6 | Singlezone Ducted, Centrally Ducted | 213192047 |  | HRCU-A-CB | ASZS604810A* | Ducted Indoor Units | CA*EA6030*4A* | A*VC961205DNB* |  |  |  | 8 | 16.1 | 8.1 | 6.6 | FALSE | FALSE |  |  | 65 | 60 | 60 | TRUE | KEH3P573597 | 150 | Trigger is outdoor ambient temperature. ON at 3℃, OFF at 5℃. |  |  |  | R410A | USA, Canada | 11500 | 1.04 | 3.24 | 45000 | 5.62 | 2.35 | 45000 | 5.62 | 2.35 | 12560 | 0.64 | 5.75 | 49000 | 4.8 | 2.99 | 10160 | 0.58 | 5.13 | 45500 | 4.45 | 3 | 45500 | 4.45 | 3 | 15800 | 1.59 | 2.91 | 29800 | 3.47 | 2.52 | 37300 | 4.58 | 2.39 | 12480 | 1.54 | 2.38 | 27600 | 4.04 | 2 | 27600 | 4.04 | 2
08/14/23 | Live | Daikin North America, LLC | AMANA | ASZS6 | Singlezone Ducted, Centrally Ducted | 213192035 |  | HRCU-A-CB | ASZS604810A* | Ducted Indoor Units | CA*EA4830*4A* | A*VS800805CUA* |  |  |  | 8 | 16.1 | 8.1 |  | FALSE | FALSE |  |  | 65 | 60 | 60 | TRUE | KEH3P573597 | 150 | Trigger is outdoor ambient temperature. ON at 3℃, OFF at 5℃. |  |  |  | R410A | USA | 11500 | 1.04 | 3.24 | 45000 | 5.62 | 2.35 | 45000 | 5.62 | 2.35 | 12560 | 0.64 | 5.75 | 49500 | 4.85 | 2.99 | 10160 | 0.58 | 5.13 | 45500 | 4.45 | 3 | 45500 | 4.45 | 3 | 15800 | 1.59 | 2.91 | 29800 | 3.47 | 2.52 | 37300 | 4.58 | 2.39 | 12480 | 1.54 | 2.38 | 27600 | 4.04 | 2 | 27600 | 4.04 | 2
08/14/23 | Live | Daikin North America, LLC | AMANA | ASZS6 | Singlezone Ducted, Centrally Ducted | 213192033 |  | HRCU-A-CB | ASZS604810A* | Ducted Indoor Units | CA*EA4830*4A* | A*VS960805CUA* |  |  |  | 8 | 16.1 | 8.1 | 6.6 | FALSE | FALSE |  |  | 65 | 60 | 60 | TRUE | KEH3P573597 | 150 | Trigger is outdoor ambient temperature. ON at 3℃, OFF at 5℃. |  |  |  | R410A | USA, Canada | 11500 | 1.04 | 3.24 | 45000 | 5.62 | 2.35 | 45000 | 5.62 | 2.35 | 12560 | 0.64 | 5.75 | 49500 | 4.85 | 2.99 | 10160 | 0.58 | 5.13 | 45500 | 4.45 | 3 | 45500 | 4.45 | 3 | 15800 | 1.59 | 2.91 | 29800 | 3.47 | 2.52 | 37300 | 4.58 | 2.39 | 12480 | 1.54 | 2.38 | 27600 | 4.04 | 2 | 27600 | 4.04 | 2
08/14/23 | Live | Daikin North America, LLC | AMANA | ASZS6 | Singlezone Ducted, Centrally Ducted | 213192031 |  | HRCU-A-CB | ASZS604810A* | Ducted Indoor Units | CA*EA4830*4A*+MBVC1600**-1A* |  |  |  |  | 8 | 16.2 | 8.1 | 6.6 | FALSE | FALSE |  |  | 65 | 60 | 60 | TRUE | KEH3P573597 | 150 | Trigger is outdoor ambient temperature. ON at 3℃, OFF at 5℃. |  |  |  | R410A | USA, Canada | 11500 | 1.04 | 3.24 | 45000 | 5.62 | 2.35 | 45000 | 5.62 | 2.35 | 12560 | 0.64 | 5.75 | 45000 | 4.29 | 3.07 | 10160 | 0.58 | 5.13 | 45500 | 4.45 | 3 | 45500 | 4.45 | 3 | 15800 | 1.59 | 2.91 | 29800 | 3.47 | 2.52 | 37300 | 4.58 | 2.39 | 12480 | 1.54 | 2.38 | 27600 | 4.04 | 2 | 27600 | 4.04 | 2
08/14/23 | Live | Daikin North America, LLC | AMANA | ASZS6 | Singlezone Ducted, Centrally Ducted | 213192029 |  | HRCU-A-CB | ASZS604810A* | Ducted Indoor Units | CA*EA4830*4A* | A*VC801005C*A* |  |  |  | 8 | 16.1 | 8.1 |  | FALSE | FALSE |  |  | 65 | 60 | 60 | TRUE | KEH3P573597 | 150 | Trigger is outdoor ambient temperature. ON at 3℃, OFF at 5℃. |  |  |  | R410A | USA | 11500 | 1.04 | 3.24 | 45000 | 5.62 | 2.35 | 45000 | 5.62 | 2.35 | 12560 | 0.64 | 5.75 | 45000 | 4.41 | 2.99 | 10160 | 0.58 | 5.13 | 45500 | 4.45 | 3 | 45500 | 4.45 | 3 | 15800 | 1.59 | 2.91 | 29800 | 3.47 | 2.52 | 37300 | 4.58 | 2.39 | 12480 | 1.54 | 2.38 | 27600 | 4.04 | 2 | 27600 | 4.04 | 2
08/14/23 | Live | Daikin North America, LLC | AMANA | ASZS6 | Singlezone Ducted, Centrally Ducted | 213192027 |  | HRCU-A-CB | ASZS604810A* | Ducted Indoor Units | CA*EA4830*4A* | A*VC800805C*A* |  |  |  | 8 | 16.1 | 8.1 |  | FALSE | FALSE |  |  | 65 | 60 | 60 | TRUE | KEH3P573597 | 150 | Trigger is outdoor ambient temperature. ON at 3℃, OFF at 5℃. |  |  |  | R410A | USA | 11500 | 1.04 | 3.24 | 45000 | 5.62 | 2.35 | 45000 | 5.62 | 2.35 | 12560 | 0.64 | 5.75 | 45000 | 4.41 | 2.99 | 10160 | 0.58 | 5.13 | 45500 | 4.45 | 3 | 45500 | 4.45 | 3 | 15800 | 1.59 | 2.91 | 29800 | 3.47 | 2.52 | 37300 | 4.58 | 2.39 | 12480 | 1.54 | 2.38 | 27600 | 4.04 | 2 | 27600 | 4.04 | 2
08/14/23 | Live | Daikin North America, LLC | AMANA | ASZS6 | Singlezone Ducted, Centrally Ducted | 213192025 |  | HRCU-A-CB | ASZS604810A* | Ducted Indoor Units | CA*EA4830*4A* | A*VC800804C*A* |  |  |  | 8 | 16.1 | 8.1 |  | FALSE | FALSE |  |  | 65 | 60 | 60 | TRUE | KEH3P573597 | 150 | Trigger is outdoor ambient temperature. ON at 3℃, OFF at 5℃. |  |  |  | R410A | USA | 11500 | 1.04 | 3.24 | 45000 | 5.62 | 2.35 | 45000 | 5.62 | 2.35 | 12560 | 0.64 | 5.75 | 45000 | 4.41 | 2.99 | 10160 | 0.58 | 5.13 | 45500 | 4.45 | 3 | 45500 | 4.45 | 3 | 15800 | 1.59 | 2.91 | 29800 | 3.47 | 2.52 | 37300 | 4.58 | 2.39 | 12480 | 1.54 | 2.38 | 27600 | 4.04 | 2 | 27600 | 4.04 | 2
08/14/23 | Live | Daikin North America, LLC | AMANA | ASZS6 | Singlezone Ducted, Centrally Ducted | 213192023 |  | HRCU-A-CB | ASZS604810A* | Ducted Indoor Units | CA*EA4830*4A* | A*VM971005CNB* |  |  |  | 8 | 16.1 | 8.1 | 6.6 | FALSE | FALSE |  |  | 65 | 60 | 60 | TRUE | KEH3P573597 | 150 | Trigger is outdoor ambient temperature. ON at 3℃, OFF at 5℃. |  |  |  | R410A | USA, Canada | 11500 | 1.04 | 3.24 | 45000 | 5.62 | 2.35 | 45000 | 5.62 | 2.35 | 12560 | 0.64 | 5.75 | 45000 | 4.41 | 2.99 | 10160 | 0.58 | 5.13 | 45500 | 4.45 | 3 | 45500 | 4.45 | 3 | 15800 | 1.59 | 2.91 | 29800 | 3.47 | 2.52 | 37300 | 4.58 | 2.39 | 12480 | 1.54 | 2.38 | 27600 | 4.04 | 2 | 27600 | 4.04 | 2
08/14/23 | Live | Daikin North America, LLC | AMANA | ASZS6 | Singlezone Ducted, Centrally Ducted | 213192021 |  | HRCU-A-CB | ASZS604810A* | Ducted Indoor Units | CA*EA4830*4A* | A*VM970804CNB* |  |  |  | 8 | 16.1 | 8.1 | 6.6 | FALSE | FALSE |  |  | 65 | 60 | 60 | TRUE | KEH3P573597 | 150 | Trigger is outdoor ambient temperature. ON at 3℃, OFF at 5℃. |  |  |  | R410A | USA, Canada | 11500 | 1.04 | 3.24 | 45000 | 5.62 | 2.35 | 45000 | 5.62 | 2.35 | 12560 | 0.64 | 5.75 | 45000 | 4.41 | 2.99 | 10160 | 0.58 | 5.13 | 45500 | 4.45 | 3 | 45500 | 4.45 | 3 | 15800 | 1.59 | 2.91 | 29800 | 3.47 | 2.52 | 37300 | 4.58 | 2.39 | 12480 | 1.54 | 2.38 | 27600 | 4.04 | 2 | 27600 | 4.04 | 2
08/14/23 | Live | Daikin North America, LLC | AMANA | ASZS6 | Singlezone Ducted, Centrally Ducted | 213192019 |  | HRCU-A-CB | ASZS604810A* | Ducted Indoor Units | CA*EA4830*4A* | A*VC961005CNB* |  |  |  | 8 | 16.1 | 8.1 | 6.6 | FALSE | FALSE |  |  | 65 | 60 | 60 | TRUE | KEH3P573597 | 150 | Trigger is outdoor ambient temperature. ON at 3℃, OFF at 5℃. |  |  |  | R410A | USA, Canada | 11500 | 1.04 | 3.24 | 45000 | 5.62 | 2.35 | 45000 | 5.62 | 2.35 | 12560 | 0.64 | 5.75 | 45000 | 4.41 | 2.99 | 10160 | 0.58 | 5.13 | 45500 | 4.45 | 3 | 45500 | 4.45 | 3 | 15800 | 1.59 | 2.91 | 29800 | 3.47 | 2.52 | 37300 | 4.58 | 2.39 | 12480 | 1.54 | 2.38 | 27600 | 4.04 | 2 | 27600 | 4.04 | 2
08/14/23 | Live | Daikin North America, LLC | AMANA | ASZS6 | Singlezone Ducted, Centrally Ducted | 213192017 |  | HRCU-A-CB | ASZS604810A* | Ducted Indoor Units | CA*EA4830*4A* | A*VC960804CNB* |  |  |  | 8 | 16.1 | 8.1 | 6.6 | FALSE | FALSE |  |  | 65 | 60 | 60 | TRUE | KEH3P573597 | 150 | Trigger is outdoor ambient temperature. ON at 3℃, OFF at 5℃. |  |  |  | R410A | USA, Canada | 11500 | 1.04 | 3.24 | 45000 | 5.62 | 2.35 | 45000 | 5.62 | 2.35 | 12560 | 0.64 | 5.75 | 45000 | 4.41 | 2.99 | 10160 | 0.58 | 5.13 | 45500 | 4.45 | 3 | 45500 | 4.45 | 3 | 15800 | 1.59 | 2.91 | 29800 | 3.47 | 2.52 | 37300 | 4.58 | 2.39 | 12480 | 1.54 | 2.38 | 27600 | 4.04 | 2 | 27600 | 4.04 | 2
08/14/23 | Live | Daikin North America, LLC | AMANA | ASZS6 | Singlezone Ducted, Centrally Ducted | 213191995 |  | HRCU-A-CB | ASZS604210A* | Ducted Indoor Units | CA*EA6030*4A*+MBVC2000**-1A* |  |  |  |  | 8.5 | 16.9 | 8.1 | 6.6 | FALSE | FALSE |  |  | 64 | 66 | 66 | TRUE | KEH3P573597 | 150 | Trigger is outdoor ambient temperature. ON at 3℃, OFF at 5℃. |  |  |  | R410A | USA, Canada | 11330 | 0.97 | 3.42 | 40000 | 4.65 | 2.52 | 40000 | 4.65 | 2.52 | 12460 | 0.63 | 5.8 | 43400 | 3.84 | 3.31 | 10140 | 0.58 | 5.12 | 40000 | 3.66 | 3.2 | 40000 | 3.66 | 3.2 | 15540 | 1.59 | 2.86 | 25600 | 2.95 | 2.54 | 34400 | 4.55 | 2.22 | 12510 | 1.51 | 2.43 | 26600 | 4.09 | 1.91 | 26600 | 4.09 | 1.91
08/14/23 | Live | Daikin North America, LLC | AMANA | ASZS6 | Singlezone Ducted, Centrally Ducted | 213191993 |  | HRCU-A-CB | ASZS604210A* | Ducted Indoor Units | CA*EA6030*4A* | A*VC800805D*A* |  |  |  | 8.5 | 16.5 | 8.1 |  | FALSE | FALSE |  |  | 64 | 66 | 66 | TRUE | KEH3P573597 | 150 | Trigger is outdoor ambient temperature. ON at 3℃, OFF at 5℃. |  |  |  | R410A | USA | 11330 | 0.97 | 3.42 | 40000 | 4.65 | 2.52 | 40000 | 4.65 | 2.52 | 12460 | 0.63 | 5.8 | 43400 | 3.84 | 3.31 | 10140 | 0.58 | 5.12 | 40000 | 3.66 | 3.2 | 40000 | 3.66 | 3.2 | 15540 | 1.59 | 2.86 | 25600 | 2.95 | 2.54 | 34400 | 4.55 | 2.22 | 12510 | 1.51 | 2.43 | 26600 | 4.09 | 1.91 | 26600 | 4.09 | 1.91
08/14/23 | Live | Daikin North America, LLC | AMANA | ASZS6 | Singlezone Ducted, Centrally Ducted | 213191991 |  | HRCU-A-CB | ASZS604210A* | Ducted Indoor Units | CA*EA6030*4A* | A*VM971205DNB* |  |  |  | 8.5 | 16.6 | 8.1 | 6.6 | FALSE | FALSE |  |  | 64 | 66 | 66 | TRUE | KEH3P573597 | 150 | Trigger is outdoor ambient temperature. ON at 3℃, OFF at 5℃. |  |  |  | R410A | USA, Canada | 11330 | 0.97 | 3.42 | 40000 | 4.65 | 2.52 | 40000 | 4.65 | 2.52 | 12460 | 0.63 | 5.8 | 43400 | 3.84 | 3.31 | 10140 | 0.58 | 5.12 | 40000 | 3.66 | 3.2 | 40000 | 3.66 | 3.2 | 15540 | 1.59 | 2.86 | 25600 | 2.95 | 2.54 | 34400 | 4.55 | 2.22 | 12510 | 1.51 | 2.43 | 26600 | 4.09 | 1.91 | 26600 | 4.09 | 1.91
08/14/23 | Live | Daikin North America, LLC | AMANA | ASZS6 | Singlezone Ducted, Centrally Ducted | 213191989 |  | HRCU-A-CB | ASZS604210A* | Ducted Indoor Units | CA*EA6030*4A* | A*VC961205DNB* |  |  |  | 8.5 | 16.6 | 8.1 | 6.6 | FALSE | FALSE |  |  | 64 | 66 | 66 | TRUE | KEH3P573597 | 150 | Trigger is outdoor ambient temperature. ON at 3℃, OFF at 5℃. |  |  |  | R410A | USA, Canada | 11330 | 0.97 | 3.42 | 40000 | 4.65 | 2.52 | 40000 | 4.65 | 2.52 | 12460 | 0.63 | 5.8 | 43400 | 3.84 | 3.31 | 10140 | 0.58 | 5.12 | 40000 | 3.66 | 3.2 | 40000 | 3.66 | 3.2 | 15540 | 1.59 | 2.86 | 25600 | 2.95 | 2.54 | 34400 | 4.55 | 2.22 | 12510 | 1.51 | 2.43 | 26600 | 4.09 | 1.91 | 26600 | 4.09 | 1.91
08/14/23 | Live | Daikin North America, LLC | AMANA | ASZS6 | Singlezone Ducted, Centrally Ducted | 213191977 |  | HRCU-A-CB | ASZS604210A* | Ducted Indoor Units | CA*EA4830*4A* | A*VS800805CUA* |  |  |  | 8.5 | 16.5 | 8.1 |  | FALSE | FALSE |  |  | 64 | 66 | 66 | TRUE | KEH3P573597 | 150 | Trigger is outdoor ambient temperature. ON at 3℃, OFF at 5℃. |  |  |  | R410A | USA | 11405 | 1.01 | 3.31 | 39500 | 4.65 | 2.49 | 39500 | 4.65 | 2.49 | 12460 | 0.63 | 5.8 | 43400 | 3.84 | 3.31 | 10140 | 0.58 | 5.12 | 40000 | 3.66 | 3.2 | 40000 | 3.66 | 3.2 | 15590 | 1.59 | 2.87 | 25600 | 2.95 | 2.54 | 34400 | 4.55 | 2.22 | 12590 | 1.56 | 2.37 | 26600 | 4.09 | 1.91 | 26600 | 4.09 | 1.91
08/14/23 | Live | Daikin North America, LLC | AMANA | ASZS6 | Singlezone Ducted, Centrally Ducted | 213191975 |  | HRCU-A-CB | ASZS604210A* | Ducted Indoor Units | CA*EA4830*4A* | A*VS960805CUA* |  |  |  | 8.5 | 16.5 | 8.1 | 6.6 | FALSE | FALSE |  |  | 64 | 66 | 66 | TRUE | KEH3P573597 | 150 | Trigger is outdoor ambient temperature. ON at 3℃, OFF at 5℃. |  |  |  | R410A | USA, Canada | 11405 | 1.01 | 3.31 | 39500 | 4.65 | 2.49 | 39500 | 4.65 | 2.49 | 12460 | 0.63 | 5.8 | 43400 | 3.84 | 3.31 | 10140 | 0.58 | 5.12 | 40000 | 3.66 | 3.2 | 40000 | 3.66 | 3.2 | 15590 | 1.59 | 2.87 | 25600 | 2.95 | 2.54 | 34400 | 4.55 | 2.22 | 12590 | 1.56 | 2.37 | 26600 | 4.09 | 1.91 | 26600 | 4.09 | 1.91
08/14/23 | Live | Daikin North America, LLC | AMANA | ASZS6 | Singlezone Ducted, Centrally Ducted | 213191973 |  | HRCU-A-CB | ASZS604210A* | Ducted Indoor Units | CA*EA4830*4A*+MBVC1600**-1A* |  |  |  |  | 8.5 | 16.9 | 8.1 | 6.6 | FALSE | FALSE |  |  | 64 | 66 | 66 | TRUE | KEH3P573597 | 150 | Trigger is outdoor ambient temperature. ON at 3℃, OFF at 5℃. |  |  |  | R410A | USA, Canada | 11405 | 1.01 | 3.31 | 39500 | 4.65 | 2.49 | 39500 | 4.65 | 2.49 | 12460 | 0.63 | 5.8 | 43400 | 3.84 | 3.31 | 10140 | 0.58 | 5.12 | 40000 | 3.66 | 3.2 | 40000 | 3.66 | 3.2 | 15590 | 1.59 | 2.87 | 25600 | 2.95 | 2.54 | 34400 | 4.55 | 2.22 | 12590 | 1.56 | 2.37 | 26600 | 4.09 | 1.91 | 26600 | 4.09 | 1.91
08/14/23 | Live | Daikin North America, LLC | AMANA | ASZS6 | Singlezone Ducted, Centrally Ducted | 213191971 |  | HRCU-A-CB | ASZS604210A* | Ducted Indoor Units | CA*EA4830*4A* | A*VC801005C*A* |  |  |  | 8.5 | 16.5 | 8.1 |  | FALSE | FALSE |  |  | 64 | 66 | 66 | TRUE | KEH3P573597 | 150 | Trigger is outdoor ambient temperature. ON at 3℃, OFF at 5℃. |  |  |  | R410A | USA | 11405 | 1.01 | 3.31 | 39500 | 4.65 | 2.49 | 39500 | 4.65 | 2.49 | 12460 | 0.63 | 5.8 | 43400 | 3.84 | 3.31 | 10140 | 0.58 | 5.12 | 40000 | 3.66 | 3.2 | 40000 | 3.66 | 3.2 | 15590 | 1.59 | 2.87 | 25600 | 2.95 | 2.54 | 34400 | 4.55 | 2.22 | 12590 | 1.56 | 2.37 | 26600 | 4.09 | 1.91 | 26600 | 4.09 | 1.91
08/14/23 | Live | Daikin North America, LLC | AMANA | ASZS6 | Singlezone Ducted, Centrally Ducted | 213191969 |  | HRCU-A-CB | ASZS604210A* | Ducted Indoor Units | CA*EA4830*4A* | A*VC800805C*A* |  |  |  | 8.5 | 16.5 | 8.1 |  | FALSE | FALSE |  |  | 64 | 66 | 66 | TRUE | KEH3P573597 | 150 | Trigger is outdoor ambient temperature. ON at 3℃, OFF at 5℃. |  |  |  | R410A | USA | 11405 | 1.01 | 3.31 | 39500 | 4.65 | 2.49 | 39500 | 4.65 | 2.49 | 12460 | 0.63 | 5.8 | 43400 | 3.84 | 3.31 | 10140 | 0.58 | 5.12 | 40000 | 3.66 | 3.2 | 40000 | 3.66 | 3.2 | 15590 | 1.59 | 2.87 | 25600 | 2.95 | 2.54 | 34400 | 4.55 | 2.22 | 12590 | 1.56 | 2.37 | 26600 | 4.09 | 1.91 | 26600 | 4.09 | 1.91
08/14/23 | Live | Daikin North America, LLC | AMANA | ASZS6 | Singlezone Ducted, Centrally Ducted | 213191967 |  | HRCU-A-CB | ASZS604210A* | Ducted Indoor Units | CA*EA4830*4A* | A*VC800804C*A* |  |  |  | 8.5 | 16.5 | 8.1 |  | FALSE | FALSE |  |  | 64 | 66 | 66 | TRUE | KEH3P573597 | 150 | Trigger is outdoor ambient temperature. ON at 3℃, OFF at 5℃. |  |  |  | R410A | USA | 11405 | 1.01 | 3.31 | 39500 | 4.65 | 2.49 | 39500 | 4.65 | 2.49 | 12460 | 0.63 | 5.8 | 43400 | 3.84 | 3.31 | 10140 | 0.58 | 5.12 | 40000 | 3.66 | 3.2 | 40000 | 3.66 | 3.2 | 15590 | 1.59 | 2.87 | 25600 | 2.95 | 2.54 | 34400 | 4.55 | 2.22 | 12590 | 1.56 | 2.37 | 26600 | 4.09 | 1.91 | 26600 | 4.09 | 1.91
08/14/23 | Live | Daikin North America, LLC | AMANA | ASZS6 | Singlezone Ducted, Centrally Ducted | 213191965 |  | HRCU-A-CB | ASZS604210A* | Ducted Indoor Units | CA*EA4830*4A* | A*VM971005CNB* |  |  |  | 8.5 | 16.5 | 8.1 | 6.6 | FALSE | FALSE |  |  | 64 | 66 | 66 | TRUE | KEH3P573597 | 150 | Trigger is outdoor ambient temperature. ON at 3℃, OFF at 5℃. |  |  |  | R410A | USA, Canada | 11405 | 1.01 | 3.31 | 39500 | 4.65 | 2.49 | 39500 | 4.65 | 2.49 | 12460 | 0.63 | 5.8 | 43400 | 3.84 | 3.31 | 10140 | 0.58 | 5.12 | 40000 | 3.66 | 3.2 | 40000 | 3.66 | 3.2 | 15590 | 1.59 | 2.87 | 25600 | 2.95 | 2.54 | 34400 | 4.55 | 2.22 | 12590 | 1.56 | 2.37 | 26600 | 4.09 | 1.91 | 26600 | 4.09 | 1.91
08/14/23 | Live | Daikin North America, LLC | AMANA | ASZS6 | Singlezone Ducted, Centrally Ducted | 213191963 |  | HRCU-A-CB | ASZS604210A* | Ducted Indoor Units | CA*EA4830*4A* | A*VM970804CNB* |  |  |  | 8.5 | 16.5 | 8.1 | 6.6 | FALSE | FALSE |  |  | 64 | 66 | 66 | TRUE | KEH3P573597 | 150 | Trigger is outdoor ambient temperature. ON at 3℃, OFF at 5℃. |  |  |  | R410A | USA, Canada | 11405 | 1.01 | 3.31 | 39500 | 4.65 | 2.49 | 39500 | 4.65 | 2.49 | 12460 | 0.63 | 5.8 | 43400 | 3.84 | 3.31 | 10140 | 0.58 | 5.12 | 40000 | 3.66 | 3.2 | 40000 | 3.66 | 3.2 | 15590 | 1.59 | 2.87 | 25600 | 2.95 | 2.54 | 34400 | 4.55 | 2.22 | 12590 | 1.56 | 2.37 | 26600 | 4.09 | 1.91 | 26600 | 4.09 | 1.91
08/14/23 | Live | Daikin North America, LLC | AMANA | ASZS6 | Singlezone Ducted, Centrally Ducted | 213191961 |  | HRCU-A-CB | ASZS604210A* | Ducted Indoor Units | CA*EA4830*4A* | A*VC961005CNB* |  |  |  | 8.5 | 16.5 | 8.1 | 6.6 | FALSE | FALSE |  |  | 64 | 66 | 66 | TRUE | KEH3P573597 | 150 | Trigger is outdoor ambient temperature. ON at 3℃, OFF at 5℃. |  |  |  | R410A | USA, Canada | 11405 | 1.01 | 3.31 | 39500 | 4.65 | 2.49 | 39500 | 4.65 | 2.49 | 12460 | 0.63 | 5.8 | 43400 | 3.84 | 3.31 | 10140 | 0.58 | 5.12 | 40000 | 3.66 | 3.2 | 40000 | 3.66 | 3.2 | 15590 | 1.59 | 2.87 | 25600 | 2.95 | 2.54 | 34400 | 4.55 | 2.22 | 12590 | 1.56 | 2.37 | 26600 | 4.09 | 1.91 | 26600 | 4.09 | 1.91
08/14/23 | Live | Daikin North America, LLC | AMANA | ASZS6 | Singlezone Ducted, Centrally Ducted | 213191959 |  | HRCU-A-CB | ASZS604210A* | Ducted Indoor Units | CA*EA4830*4A* | A*VC960804CNB* |  |  |  | 8.5 | 16.5 | 8.1 | 6.6 | FALSE | FALSE |  |  | 64 | 66 | 66 | TRUE | KEH3P573597 | 150 | Trigger is outdoor ambient temperature. ON at 3℃, OFF at 5℃. |  |  |  | R410A | USA, Canada | 11405 | 1.01 | 3.31 | 39500 | 4.65 | 2.49 | 39500 | 4.65 | 2.49 | 12460 | 0.63 | 5.8 | 43400 | 3.84 | 3.31 | 10140 | 0.58 | 5.12 | 40000 | 3.66 | 3.2 | 40000 | 3.66 | 3.2 | 15590 | 1.59 | 2.87 | 25600 | 2.95 | 2.54 | 34400 | 4.55 | 2.22 | 12590 | 1.56 | 2.37 | 26600 | 4.09 | 1.91 | 26600 | 4.09 | 1.91
08/14/23 | Live | Daikin North America, LLC | AMANA | ASZS6 | Singlezone Ducted, Centrally Ducted | 213156957 |  | HRCU-A-CB | ASZS60481EA* | Ducted Indoor Units | CA*EA6030*4A* | A*VC800805D*A* |  |  |  | 10 | 17 | 8.5 |  | FALSE | FALSE |  |  | 63 | 70 | 70 | TRUE | KEH3P573597 | 150 | Trigger is outdoor ambient temperature. ON at 3℃, OFF at 5℃. |  |  |  | R410A | USA | 14600 | 1.23 | 3.48 | 44000 | 4.34 | 2.97 | 44000 | 4.34 | 2.97 | 15100 | 0.73 | 6.06 | 47040 | 3.85 | 3.58 | 12200 | 0.75 | 4.77 | 44000 | 3.57 | 3.61 | 44000 | 3.57 | 3.61 | 16500 | 1.67 | 2.9 | 28000 | 3.07 | 2.67 | 38500 | 5.66 | 1.99 | 13200 | 1.58 | 2.45 | 31000 | 4.1 | 2.22 | 31000 | 4.1 | 2.22
08/14/23 | Live | Daikin North America, LLC | AMANA | ASZS6 | Singlezone Ducted, Centrally Ducted | 213156956 |  | HRCU-A-CB | ASZS60421EA* | Ducted Indoor Units | CA*EA6030*4A* | A*VC800805D*A* |  |  |  | 10 | 17 | 8.6 |  | FALSE | FALSE |  |  | 70 | 76 | 76 | TRUE | KEH3P573597 | 150 | Trigger is outdoor ambient temperature. ON at 3℃, OFF at 5℃. |  |  |  | R410A | USA | 14600 | 1.19 | 3.6 | 40000 | 4.34 | 2.7 | 40000 | 4.34 | 2.7 | 15000 | 0.92 | 4.78 | 46550 | 3.85 | 3.54 | 12100 | 0.72 | 4.93 | 40000 | 3.57 | 3.28 | 40000 | 3.57 | 3.28 | 16700 | 1.66 | 2.95 | 28000 | 3.07 | 2.67 | 37800 | 5.55 | 2 | 13000 | 1.58 | 2.41 | 30600 | 4.1 | 2.19 | 30600 | 4.1 | 2.19
04/27/22 | Live | Daikin North America, LLC | AMANA | AVZC20 | Singlezone Ducted, Centrally Ducted | 10324706 |  | HRCU-A-CB | AVZC200481A* |  | CA*F4961*6D*+MBVC2000**-1A*+TX |  | 13 | 20 | 10 |  |  |  |  | FALSE | FALSE | FALSE |  | 74 | 57 | 57 | TRUE | [7 empty] | USA, Canada | 14850 | 0.82 | 5.31 | 46500 | 3.58 | 3.81 | 46500 | 3.58 | 3.81 | 16500 | 0.67 | 7.22 | 49000 | 3.04 | 4.72 | 13274 | 0.8 | 4.86 | 45500 | 3.42 | 3.9 | 45500 | 3.42 | 3.9 | 8394 | 0.77 | 3.19 | 34000 | 2.93 | 3.4 | 34000 | 4.15 | 2.4 | 5390 | 0.72 | 2.19 |  |  |  | 26000 | 3.87 | 1.97
10/28/22 | Live | Daikin North America, LLC | AMANA | AVZC20 | Singlezone Ducted, Centrally Ducted | 10324704 |  | HRCU-A-CB | AVZC200241A* |  | CA*F3642*6D*+MBVC1200**-1A*+TX |  | 13 | 21 | 10 |  |  |  |  | FALSE | FALSE | FALSE |  | 64 | 48 | 48 | TRUE | [7 empty] | USA, Canada | 6600 | 0.34 | 5.69 | 23400 | 1.8 | 3.81 | 23400 | 1.8 | 3.81 | 7200 | 0.27 | 7.82 | 25200 | 1.57 | 4.7 | 5507 | 0.33 | 4.89 | 23600 | 1.87 | 3.7 | 23600 | 1.87 | 3.7 | 3943 | 0.34 | 3.4 | 15200 | 1.49 | 2.99 | 15200 | 1.82 | 2.45 | 1650 | 0.3 | 1.61 |  |  |  | 11400 | 1.6 | 2.09
10/28/22 | Live | Daikin North America, LLC | AMANA | AVZC20 | Singlezone Ducted, Centrally Ducted | 10324707 |  | HRCU-A-CB | AVZC200601A* |  | CA*F4961*6D*+MBVC2000**-1A*+TX |  | 12.5 | 20 | 10 |  |  |  |  | FALSE | FALSE | FALSE |  | 68 | 52 | 52 | TRUE | [7 empty] | USA, Canada | 19400 | 1.1 | 5.17 | 52500 | 4.2 | 3.66 | 52500 | 4.2 | 3.66 | 17000 | 0.88 | 5.66 | 56500 | 3.56 | 4.65 | 15848 | 0.89 | 5.22 | 50000 | 3.76 | 3.9 | 50000 | 3.76 | 3.9 | 9302 | 0.92 | 2.96 | 34000 | 3.47 | 2.87 | 34000 | 4.07 | 2.45 | 5407 | 0.9 | 1.76 |  |  |  | 26000 | 3.85 | 1.98
10/28/22 | Live | Daikin North America, LLC | AMANA | AVZC20 | Singlezone Ducted, Centrally Ducted | 205358218 |  | HRCU-A-CB | AVZC200481A* |  | CA*F4961*6D*+MBVC2001**-1A*+TXV |  | 13 | 20 | 10 |  |  |  |  | FALSE | FALSE | FALSE |  | 59 | 57 | 57 | TRUE | N/A | [5 empty] | R-410A | USA, Canada | 15000 | 1 | 4.4 | 46500 | 3.58 | 3.81 | 46500 | 3.58 | 3.81 | 15800 | 0.76 | 6.09 | 49500 | 3.07 | 4.73 | 13300 | 0.91 | 4.28 | 45000 | 3.54 | 3.73 | 45000 | 3.54 | 3.73 | 10900 | 1.55 | 2.06 | 26600 | 2.74 | 2.85 | 34000 | 4.15 | 2.4 | 7300 | 1.46 | 1.47 |  |  |  | 26000 | 3.87 | 1.97
10/28/22 | Live | Daikin North America, LLC | AMANA | AVZC20 | Singlezone Ducted, Centrally Ducted | 205358214 |  | HRCU-A-CB | AVZC200481A* |  | CSCF4860N6D*+MBVC1601**-1A*+TXV |  | 12 | 20 | 10 |  |  |  |  | FALSE | FALSE | FALSE |  | 59 | 57 | 57 | TRUE | N/A | [5 empty] | R-410A | USA, Canada | 15000 | 1 | 4.4 | 45000 | 3.75 | 3.52 | 45000 | 3.75 | 3.52 | 15800 | 0.76 | 6.09 | 48500 | 3.09 | 4.6 | 13300 | 0.91 | 4.28 | 45000 | 3.6 | 3.66 | 45000 | 3.6 | 3.66 | 10900 | 1.55 | 2.06 | 26600 | 2.78 | 2.8 | 34000 | 4.15 | 2.4 | 7300 | 1.46 | 1.47 |  |  |  | 26000 | 3.87 | 1.97
10/28/22 | Live | Daikin North America, LLC | AMANA | AVZC20 | Singlezone Ducted, Centrally Ducted | 205358212 |  | HRCU-A-CB | AVZC200481A* |  | CA*F4961*6D*+MBVC1601**-1A*+TXV |  | 12.5 | 20 | 10 |  |  |  |  | FALSE | FALSE | FALSE |  | 58 | 57 | 57 | TRUE | N/A | [5 empty] | R-410A | USA, Canada | 15000 | 1 | 4.4 | 46500 | 3.72 | 3.66 | 46500 | 3.72 | 3.66 | 15800 | 0.76 | 6.09 | 49000 | 3.12 | 4.6 | 13300 | 0.91 | 4.28 | 45500 | 3.64 | 3.66 | 45500 | 3.64 | 3.66 | 10900 | 1.55 | 2.06 | 26800 | 2.8 | 2.81 | 34000 | 4.15 | 2.4 | 7300 | 1.46 | 1.47 |  |  |  | 26000 | 3.87 | 1.97
10/28/22 | Live | Daikin North America, LLC | AMANA | AVZC20 | Singlezone Ducted, Centrally Ducted | 205358217 |  | HRCU-A-CB | AVZC200481A* |  | CSCF4860N6D*+MBVC2001**-1A*+TXV |  | 12.5 | 20 | 10 |  |  |  |  | FALSE | FALSE | FALSE |  | 59 | 57 | 57 | TRUE | N/A | [5 empty] | R-410A | USA, Canada | 15000 | 1 | 4.4 | 45000 | 3.6 | 3.66 | 45000 | 3.6 | 3.66 | 15800 | 0.76 | 6.09 | 49000 | 3.03 | 4.74 | 13300 | 0.91 | 4.28 | 45000 | 3.54 | 3.73 | 45000 | 3.54 | 3.73 | 10900 | 1.55 | 2.06 | 26600 | 2.74 | 2.85 | 34000 | 4.15 | 2.4 | 7300 | 1.46 | 1.47 |  |  |  | 26000 | 3.87 | 1.97
10/28/22 | Live | Daikin North America, LLC | AMANA | AVZC20 | Singlezone Ducted, Centrally Ducted | 205358215 |  | HRCU-A-CB | AVZC200481A* |  | CA*F4860*6D*+MBVC2001**-1A*+TXV |  | 12.5 | 20 | 10 |  |  |  |  | FALSE | FALSE | FALSE |  | 59 | 57 | 57 | TRUE | N/A | [5 empty] | R-410A | USA, Canada | 15000 | 1 | 4.4 | 45000 | 3.6 | 3.66 | 45000 | 3.6 | 3.66 | 15800 | 0.76 | 6.09 | 47500 | 3.04 | 4.58 | 13300 | 0.91 | 4.28 | 45000 | 3.62 | 3.64 | 45000 | 3.62 | 3.64 | 10900 | 1.55 | 2.06 | 26600 | 2.78 | 2.8 | 34000 | 4.15 | 2.4 | 7300 | 1.46 | 1.47 |  |  |  | 26000 | 3.87 | 1.97
10/28/22 | Live | Daikin North America, LLC | AMANA | AVZC20 | Singlezone Ducted, Centrally Ducted | 205358213 |  | HRCU-A-CB | AVZC200481A* |  | CHPF4860D6D*+MBVC1601**-1A*+TXV |  | 12 | 19.5 | 10 |  |  |  |  | FALSE | FALSE | FALSE |  | 59 | 57 | 57 | TRUE | N/A | [5 empty] | R-410A | USA, Canada | 15000 | 1 | 4.4 | 45000 | 3.75 | 3.52 | 45000 | 3.75 | 3.52 | 15800 | 0.76 | 6.09 | 47500 | 3.1 | 4.49 | 13300 | 0.91 | 4.28 | 45000 | 3.66 | 3.6 | 45000 | 3.66 | 3.6 | 10900 | 1.55 | 2.06 | 26600 | 2.82 | 2.76 | 34000 | 4.15 | 2.4 | 7300 | 1.46 | 1.47 |  |  |  | 26000 | 3.87 | 1.97
10/28/22 | Live | Daikin North America, LLC | AMANA | AVZC20 | Singlezone Ducted, Centrally Ducted | 205358216 |  | HRCU-A-CB | AVZC200481A* |  | CHPF4860D6D*+MBVC2001**-1A*+TXV |  | 12.5 | 20 | 10 |  |  |  |  | FALSE | FALSE | FALSE |  | 59 | 57 | 57 | TRUE | N/A | [5 empty] | R-410A | USA, Canada | 15000 | 1 | 4.4 | 45000 | 3.6 | 3.66 | 45000 | 3.6 | 3.66 | 15800 | 0.76 | 6.09 | 47500 | 3.02 | 4.61 | 13300 | 0.91 | 4.28 | 45000 | 3.62 | 3.64 | 45000 | 3.62 | 3.64 | 10900 | 1.55 | 2.06 | 26600 | 2.78 | 2.8 | 34000 | 4.15 | 2.4 | 7300 | 1.46 | 1.47 |  |  |  | 26000 | 3.87 | 1.97
10/28/22 | Live | Daikin North America, LLC | AMANA | AVZC20 | Singlezone Ducted, Centrally Ducted | 205358210 |  | HRCU-A-CB | AVZC200361A* |  | CA*F3743*6D*+MBVC1601**-1A*+TXV |  | 14 | 21 | 10 |  |  |  |  | FALSE | FALSE | FALSE |  | 52 | 63 | 63 | TRUE | N/A | [5 empty] | R-410A | USA, Canada | 14300 | 0.96 | 4.37 | 35400 | 2.53 | 4.1 | 35400 | 2.53 | 4.1 | 15700 | 0.73 | 6.3 | 37400 | 2.13 | 5.15 | 13400 | 0.8 | 4.91 | 35000 | 2.54 | 4.04 | 35000 | 2.54 | 4.04 | 9200 | 1.38 | 1.95 | 18200 | 2.17 | 2.46 | 28800 | 3.72 | 2.27 | 6200 | 1.31 | 1.39 |  |  |  | 22100 | 3.48 | 1.86
10/28/22 | Live | Daikin North America, LLC | AMANA | AVZC20 | Singlezone Ducted, Centrally Ducted | 205358209 |  | HRCU-A-CB | AVZC200361A* |  | CSCF3642N6D*+MBVC1601**-1A*+TXV |  | 13.5 | 20 | 10 |  |  |  |  | FALSE | FALSE | FALSE |  | 52 | 63 | 63 | TRUE | N/A | [5 empty] | R-410A | USA, Canada | 14300 | 0.96 | 4.37 | 35000 | 2.59 | 3.96 | 35000 | 2.59 | 3.96 | 15700 | 0.73 | 6.3 | 39000 | 2.18 | 5.24 | 13400 | 0.8 | 4.91 | 35000 | 2.53 | 4.05 | 35000 | 2.53 | 4.05 | 9200 | 1.38 | 1.95 | 18200 | 2.19 | 2.44 | 28800 | 3.72 | 2.27 | 6200 | 1.31 | 1.39 |  |  |  | 22100 | 3.48 | 1.86
10/28/22 | Live | Daikin North America, LLC | AMANA | AVZC20 | Singlezone Ducted, Centrally Ducted | 205358208 |  | HRCU-A-CB | AVZC200361A* |  | CHPF3743C6B*+MBVC1601**-1A*+TXV |  | 13.5 | 20 | 10 |  |  |  |  | FALSE | FALSE | FALSE |  | 52 | 63 | 63 | TRUE | N/A | [5 empty] | R-410A | USA, Canada | 14300 | 0.96 | 4.37 | 35200 | 2.61 | 3.95 | 35200 | 2.61 | 3.95 | 15700 | 0.73 | 6.3 | 38500 | 2.18 | 5.18 | 13400 | 0.8 | 4.91 | 35000 | 2.54 | 4.04 | 35000 | 2.54 | 4.04 | 9200 | 1.38 | 1.95 | 18200 | 2.19 | 2.44 | 28800 | 3.72 | 2.27 | 6200 | 1.31 | 1.39 |  |  |  | 22100 | 3.48 | 1.86
10/28/22 | Live | Daikin North America, LLC | AMANA | AVZC20 | Singlezone Ducted, Centrally Ducted | 205358206 |  | HRCU-A-CB | AVZC200361A* |  | CA*F3642*6D*+MBVC1601**-1A*+TXV |  | 13.5 | 20 | 10 |  |  |  |  | FALSE | FALSE | FALSE |  | 51 | 63 | 63 | TRUE | N/A | [5 empty] | R-410A | USA, Canada | 14300 | 0.96 | 4.37 | 34600 | 2.56 | 3.96 | 34600 | 2.56 | 3.96 | 15700 | 0.73 | 6.3 | 37000 | 2.16 | 5.02 | 13400 | 0.8 | 4.91 | 34800 | 2.6 | 3.92 | 34800 | 2.6 | 3.92 | 9200 | 1.38 | 1.95 | 18000 | 2.18 | 2.42 | 28800 | 3.72 | 2.27 | 6200 | 1.31 | 1.39 |  |  |  | 22100 | 3.48 | 1.86
10/28/22 | Live | Daikin North America, LLC | AMANA | AVZC20 | Singlezone Ducted, Centrally Ducted | 205358211 |  | HRCU-A-CB | AVZC200481A* |  | CA*F4860*6D*+MBVC1601**-1A*+TXV |  | 12 | 19.5 | 10 |  |  |  |  | FALSE | FALSE | FALSE |  | 59 | 57 | 57 | TRUE | N/A | [5 empty] | R-410A | USA, Canada | 15000 | 1 | 4.4 | 44500 | 3.71 | 3.52 | 44500 | 3.71 | 3.52 | 15800 | 0.76 | 6.09 | 47000 | 3.09 | 4.46 | 13300 | 0.91 | 4.28 | 45000 | 3.68 | 3.58 | 45000 | 3.68 | 3.58 | 10900 | 1.55 | 2.06 | 26600 | 2.82 | 2.76 | 34000 | 4.15 | 2.4 | 7300 | 1.46 | 1.47 |  |  |  | 26000 | 3.87 | 1.97
10/28/22 | Live | Daikin North America, LLC | AMANA | AVZC20 | Singlezone Ducted, Centrally Ducted | 205358205 |  | HRCU-A-CB | AVZC200361A* |  | CA*F3137*6A*+MBVC1601**-1A*+TXV |  | 13.5 | 20 | 10 |  |  |  |  | FALSE | FALSE | FALSE |  | 52 | 63 | 63 | TRUE | N/A | [5 empty] | R-410A | USA, Canada | 14300 | 0.96 | 4.37 | 34800 | 2.58 | 3.95 | 34800 | 2.58 | 3.95 | 15700 | 0.73 | 6.3 | 38000 | 2.17 | 5.13 | 13400 | 0.8 | 4.91 | 35000 | 2.56 | 4.01 | 35000 | 2.56 | 4.01 | 9200 | 1.38 | 1.95 | 18200 | 2.19 | 2.44 | 28800 | 3.72 | 2.27 | 6200 | 1.31 | 1.39 |  |  |  | 22100 | 3.48 | 1.86
10/28/22 | Live | Daikin North America, LLC | AMANA | AVZC20 | Singlezone Ducted, Centrally Ducted | 205358203 |  | HRCU-A-CB | AVZC200361A* |  | CHPF3743C6B*+MBVC1201**-1A*+TXV |  | 13.5 | 20 | 10 |  |  |  |  | FALSE | FALSE | FALSE |  | 52 | 63 | 63 | TRUE | N/A | [5 empty] | R-410A | USA, Canada | 14300 | 0.96 | 4.37 | 35000 | 2.59 | 3.96 | 35000 | 2.59 | 3.96 | 15700 | 0.73 | 6.3 | 38500 | 2.2 | 5.13 | 13400 | 0.8 | 4.91 | 35000 | 2.56 | 4.01 | 35000 | 2.56 | 4.01 | 9200 | 1.38 | 1.95 | 18200 | 2.2 | 2.42 | 28800 | 3.72 | 2.27 | 6200 | 1.31 | 1.39 |  |  |  | 22100 | 3.48 | 1.86
10/28/22 | Live | Daikin North America, LLC | AMANA | AVZC20 | Singlezone Ducted, Centrally Ducted | 205358201 |  | HRCU-A-CB | AVZC200361A* |  | CA*F3743*6D*+MBVC1201**-1A*+TXV |  | 13.5 | 20 | 10 |  |  |  |  | FALSE | FALSE | FALSE |  | 52 | 63 | 63 | TRUE | N/A | [5 empty] | R-410A | USA, Canada | 14300 | 0.96 | 4.37 | 35200 | 2.61 | 3.95 | 35200 | 2.61 | 3.95 | 15700 | 0.73 | 6.3 | 37400 | 2.17 | 5.05 | 13400 | 0.8 | 4.91 | 35000 | 2.6 | 3.95 | 35000 | 2.6 | 3.95 | 9200 | 1.38 | 1.95 | 18200 | 2.2 | 2.42 | 28800 | 3.72 | 2.27 | 6200 | 1.31 | 1.39 |  |  |  | 22100 | 3.48 | 1.86
10/28/22 | Live | Daikin North America, LLC | AMANA | AVZC20 | Singlezone Ducted, Centrally Ducted | 205358204 |  | HRCU-A-CB | AVZC200361A* |  | CSCF3642N6D*+MBVC1201**-1A*+TXV |  | 13.5 | 20 | 10 |  |  |  |  | FALSE | FALSE | FALSE |  | 52 | 63 | 63 | TRUE | N/A | [5 empty] | R-410A | USA, Canada | 14300 | 0.96 | 4.37 | 34800 | 2.58 | 3.95 | 34800 | 2.58 | 3.95 | 15700 | 0.73 | 6.3 | 38500 | 2.18 | 5.18 | 13400 | 0.8 | 4.91 | 35000 | 2.54 | 4.04 | 35000 | 2.54 | 4.04 | 9200 | 1.38 | 1.95 | 18200 | 2.2 | 2.42 | 28800 | 3.72 | 2.27 | 6200 | 1.31 | 1.39 |  |  |  | 22100 | 3.48 | 1.86
10/28/22 | Live | Daikin North America, LLC | AMANA | AVZC20 | Singlezone Ducted, Centrally Ducted | 205358202 |  | HRCU-A-CB | AVZC200361A* |  | CHPF3642C6C*+MBVC1201**-1A*+TXV |  | 13 | 20 | 10 |  |  |  |  | FALSE | FALSE | FALSE |  | 51 | 63 | 63 | TRUE | N/A | [5 empty] | R-410A | USA, Canada | 14300 | 0.96 | 4.37 | 34800 | 2.68 | 3.81 | 34800 | 2.68 | 3.81 | 15700 | 0.73 | 6.3 | 37400 | 2.2 | 4.98 | 13400 | 0.8 | 4.91 | 34800 | 2.61 | 3.91 | 34800 | 2.61 | 3.91 | 9200 | 1.38 | 1.95 | 18000 | 2.2 | 2.4 | 28800 | 3.72 | 2.27 | 6200 | 1.31 | 1.39 |  |  |  | 22100 | 3.48 | 1.86
10/28/22 | Live | Daikin North America, LLC | AMANA | AVZC20 | Singlezone Ducted, Centrally Ducted | 205358200 |  | HRCU-A-CB | AVZC200361A* |  | CA*F3642*6D*+MBVC1201**-1A*+TXV |  | 13 | 20 | 10 |  |  |  |  | FALSE | FALSE | FALSE |  | 51 | 63 | 63 | TRUE | N/A | [5 empty] | R-410A | USA, Canada | 14300 | 0.96 | 4.37 | 34600 | 2.66 | 3.81 | 34600 | 2.66 | 3.81 | 15700 | 0.73 | 6.3 | 37000 | 2.18 | 4.97 | 13400 | 0.8 | 4.91 | 34800 | 2.61 | 3.91 | 34800 | 2.61 | 3.91 | 9200 | 1.38 | 1.95 | 18000 | 2.2 | 2.4 | 28800 | 3.72 | 2.27 | 6200 | 1.31 | 1.39 |  |  |  | 22100 | 3.48 | 1.86
10/28/22 | Live | Daikin North America, LLC | AMANA | AVZC20 | Singlezone Ducted, Centrally Ducted | 205358196 |  | HRCU-A-CB | AVZC200241A* |  | CHPF3636B6C*+MBVC1201**-1A*+TXV |  | 13 | 21 | 10 |  |  |  |  | FALSE | FALSE | FALSE |  | 55 | 46 | 46 | TRUE | N/A | [5 empty] | R-410A | USA, Canada | 6400 | 0.43 | 4.36 | 23400 | 1.8 | 3.81 | 23400 | 1.8 | 3.81 | 7100 | 0.31 | 6.71 | 25400 | 1.55 | 4.8 | 5600 | 0.37 | 4.44 | 23400 | 2.07 | 3.31 | 23400 | 2.07 | 3.31 | 5200 | 0.63 | 2.42 | 13000 | 1.46 | 2.61 | 15200 | 1.82 | 2.45 | 3500 | 0.6 | 1.71 |  |  |  | 10900 | 1.53 | 2.09
10/28/22 | Live | Daikin North America, LLC | AMANA | AVZC20 | Singlezone Ducted, Centrally Ducted | 205358198 |  | HRCU-A-CB | AVZC200241A* |  | CHPF3642C6C*+MBVC1201**-1A*+TXV |  | 13 | 21 | 10 |  |  |  |  | FALSE | FALSE | FALSE |  | 55 | 46 | 46 | TRUE | N/A | [5 empty] | R-410A | USA, Canada | 6400 | 0.43 | 4.36 | 23400 | 1.8 | 3.81 | 23400 | 1.8 | 3.81 | 7100 | 0.31 | 6.71 | 25400 | 1.55 | 4.8 | 5600 | 0.37 | 4.44 | 23400 | 2.07 | 3.31 | 23400 | 2.07 | 3.31 | 5200 | 0.63 | 2.42 | 13000 | 1.46 | 2.61 | 15200 | 1.82 | 2.45 | 3500 | 0.6 | 1.71 |  |  |  | 10900 | 1.53 | 2.09
10/28/22 | Live | Daikin North America, LLC | AMANA | AVZC20 | Singlezone Ducted, Centrally Ducted | 205358199 |  | HRCU-A-CB | AVZC200361A* |  | CA*F3137*6A*+MBVC1201**-1A*+TXV |  | 13.5 | 20 | 10 |  |  |  |  | FALSE | FALSE | FALSE |  | 51 | 63 | 63 | TRUE | N/A | [5 empty] | R-410A | USA, Canada | 14300 | 0.96 | 4.37 | 34800 | 2.58 | 3.95 | 34800 | 2.58 | 3.95 | 15700 | 0.73 | 6.3 | 38000 | 2.19 | 5.09 | 13400 | 0.8 | 4.91 | 35000 | 2.58 | 3.98 | 35000 | 2.58 | 3.98 | 9200 | 1.38 | 1.95 | 18000 | 2.18 | 2.42 | 28800 | 3.72 | 2.27 | 6200 | 1.31 | 1.39 |  |  |  | 22100 | 3.48 | 1.86
10/28/22 | Live | Daikin North America, LLC | AMANA | AVZC20 | Singlezone Ducted, Centrally Ducted | 205358197 |  | HRCU-A-CB | AVZC200241A* |  | CA*F3642*6D*+MBVC1201**-1A*+TXV |  | 13 | 21 | 10 |  |  |  |  | FALSE | FALSE | FALSE |  | 55 | 46 | 46 | TRUE | N/A | [5 empty] | R-410A | USA, Canada | 6400 | 0.43 | 4.36 | 23400 | 1.8 | 3.81 | 23400 | 1.8 | 3.81 | 7100 | 0.31 | 6.71 | 25200 | 1.58 | 4.67 | 5600 | 0.37 | 4.44 | 23600 | 2.12 | 3.26 | 23600 | 2.12 | 3.26 | 5200 | 0.63 | 2.42 | 13000 | 1.48 | 2.57 | 15200 | 1.82 | 2.45 | 3500 | 0.6 | 1.71 |  |  |  | 10900 | 1.53 | 2.09
10/28/22 | Live | Daikin North America, LLC | AMANA | AVZC20 | Singlezone Ducted, Centrally Ducted | 205358195 |  | HRCU-A-CB | AVZC200241A* |  | CA*F3743*6D*+MBVC1201**-1A*+TXV |  | 13 | 21 | 10 |  |  |  |  | FALSE | FALSE | FALSE |  | 54 | 45 | 45 | TRUE | N/A | [5 empty] | R-410A | USA, Canada | 6400 | 0.43 | 4.36 | 23800 | 1.83 | 3.81 | 23800 | 1.83 | 3.81 | 7100 | 0.31 | 6.71 | 25800 | 1.56 | 4.85 | 5600 | 0.37 | 4.44 | 23800 | 2.06 | 3.39 | 23800 | 2.06 | 3.39 | 5200 | 0.63 | 2.42 | 13000 | 1.45 | 2.63 | 15200 | 1.82 | 2.45 | 3500 | 0.6 | 1.71 |  |  |  | 10900 | 1.53 | 2.09
10/28/22 | Live | Daikin North America, LLC | AMANA | AVZC20 | Singlezone Ducted, Centrally Ducted | 205358194 |  | HRCU-A-CB | AVZC200241A* |  | CA*F3636*6D*+MBVC1201**-1A*+TXV |  | 13 | 20 | 10 |  |  |  |  | FALSE | FALSE | FALSE |  | 55 | 46 | 46 | TRUE | N/A | [5 empty] | R-410A | USA, Canada | 6400 | 0.43 | 4.36 | 23200 | 1.78 | 3.82 | 23200 | 1.78 | 3.82 | 7100 | 0.31 | 6.71 | 25200 | 1.56 | 4.73 | 5600 | 0.37 | 4.44 | 23400 | 2.09 | 3.28 | 23400 | 2.09 | 3.28 | 5200 | 0.63 | 2.42 | 13000 | 1.48 | 2.57 | 15200 | 1.82 | 2.45 | 3500 | 0.6 | 1.71 |  |  |  | 10900 | 1.53 | 2.09
10/28/22 | Live | Daikin North America, LLC | AMANA | AVZC20 | Singlezone Ducted, Centrally Ducted | 205358193 |  | HRCU-A-CB | AVZC200241A* |  | CA*F3137*6A*+MBVC1201**-1A*+TXV |  | 13 | 21 | 10 |  |  |  |  | FALSE | FALSE | FALSE |  | 54 | 45 | 45 | TRUE | N/A | [5 empty] | R-410A | USA, Canada | 6400 | 0.43 | 4.36 | 23800 | 1.83 | 3.81 | 23800 | 1.83 | 3.81 | 7100 | 0.31 | 6.71 | 25800 | 1.55 | 4.88 | 5600 | 0.37 | 4.44 | 23800 | 2.06 | 3.39 | 23800 | 2.06 | 3.39 | 5200 | 0.63 | 2.42 | 13000 | 1.46 | 2.61 | 15200 | 1.82 | 2.45 | 3500 | 0.6 | 1.71 |  |  |  | 10900 | 1.53 | 2.09
10/28/22 | Live | Daikin North America, LLC | AMANA | AVZC20 | Singlezone Ducted, Centrally Ducted | 9993626 |  | HRCU-A-CB | AVZC200481A* |  | AVPEC61D14A* |  | 12.5 | 20 | 10 |  |  |  |  | FALSE | FALSE | FALSE |  | 62 | 56 | 56 | TRUE | N/A | [5 empty] | R-410A | USA, Canada | 15000 | 1 | 4.4 | 45500 | 3.64 | 3.66 | 45500 | 3.64 | 3.66 | 15800 | 0.76 | 6.09 | 49500 | 3.19 | 4.55 | 13300 | 0.91 | 4.28 | 46000 | 3.32 | 4.06 | 46000 | 3.32 | 4.06 | 10900 | 1.55 | 2.06 | 28600 | 3.13 | 2.68 | 34000 | 4.15 | 2.4 | 7300 | 1.46 | 1.47 |  |  |  | 26000 | 3.87 | 1.97
10/28/22 | Live | Daikin North America, LLC | AMANA | AVZC20 | Singlezone Ducted, Centrally Ducted | 8670115 |  | HRCU-A-CB | AVZC200481A* |  | CSCF4860N6D*+MBVC2000**-1A*+TXV |  | 12.5 | 20 | 10 |  |  |  |  | FALSE | FALSE | FALSE |  | 74 | 57 | 57 | TRUE | N/A | [5 empty] | R-410A | USA, Canada | 15000 | 1 | 4.4 | 45000 | 3.6 | 3.66 | 45000 | 3.6 | 3.66 | 15800 | 0.76 | 6.09 | 49500 | 3.07 | 4.73 | 13300 | 0.91 | 4.28 | 45000 | 3.53 | 3.74 | 45000 | 3.53 | 3.74 | 10900 | 1.55 | 2.06 | 33400 | 4.15 | 2.36 | 34000 | 4.15 | 2.4 | 7300 | 1.46 | 1.47 |  |  |  | 26000 | 3.87 | 1.97
10/28/22 | Live | Daikin North America, LLC | AMANA | AVZC20 | Singlezone Ducted, Centrally Ducted | 205358207 |  | HRCU-A-CB | AVZC200361A* |  | CHPF3642C6C*+MBVC1601**-1A*+TXV |  | 13.5 | 20 | 10 |  |  |  |  | FALSE | FALSE | FALSE |  | 51 | 63 | 63 | TRUE | N/A | [5 empty] | R-410A | USA, Canada | 14300 | 0.96 | 4.37 | 35000 | 2.59 | 3.96 | 35000 | 2.59 | 3.96 | 15700 | 0.73 | 6.3 | 37400 | 2.17 | 5.05 | 13400 | 0.8 | 4.91 | 34800 | 2.59 | 3.94 | 34800 | 2.59 | 3.94 | 9200 | 1.38 | 1.95 | 18000 | 2.18 | 2.42 | 28800 | 3.72 | 2.27 | 6200 | 1.31 | 1.39 |  |  |  | 22100 | 3.48 | 1.86
10/28/22 | Live | Daikin North America, LLC | AMANA | AVZC20 | Singlezone Ducted, Centrally Ducted | 8669687 |  | HRCU-A-CB | AVZC200481A* |  | CHPF4860D6D*+MBVC2000**-1A*+TXV |  | 12.5 | 20 | 10 |  |  |  |  | FALSE | FALSE | FALSE |  | 75 | 57 | 57 | TRUE | N/A | [5 empty] | R-410A | USA, Canada | 15000 | 1 | 4.4 | 45000 | 3.6 | 3.66 | 45000 | 3.6 | 3.66 | 15800 | 0.76 | 6.09 | 48000 | 3.05 | 4.61 | 13300 | 0.91 | 4.28 | 45000 | 3.6 | 3.66 | 45000 | 3.6 | 3.66 | 10900 | 1.55 | 2.06 | 34000 | 4.29 | 2.32 | 34000 | 4.15 | 2.4 | 7300 | 1.46 | 1.47 |  |  |  | 26000 | 3.87 | 1.97
10/28/22 | Live | Daikin North America, LLC | AMANA | AVZC20 | Singlezone Ducted, Centrally Ducted | 8669642 |  | HRCU-A-CB | AVZC200481A* |  | CA*F4860*6D*+MBVC2000**-1A*+TXV |  | 12.5 | 20 | 10 |  |  |  |  | FALSE | FALSE | FALSE |  | 74 | 57 | 57 | TRUE | N/A | [5 empty] | R-410A | USA, Canada | 15000 | 1 | 4.4 | 45000 | 3.6 | 3.66 | 45000 | 3.6 | 3.66 | 15800 | 0.76 | 6.09 | 48000 | 3.07 | 4.58 | 13300 | 0.91 | 4.28 | 45000 | 3.6 | 3.66 | 45000 | 3.6 | 3.66 | 10900 | 1.55 | 2.06 | 33400 | 4.25 | 2.3 | 34000 | 4.15 | 2.4 | 7300 | 1.46 | 1.47 |  |  |  | 26000 | 3.87 | 1.97
10/28/22 | Live | Daikin North America, LLC | AMANA | AVZC20 | Singlezone Ducted, Centrally Ducted | 8669931 |  | HRCU-A-CB | AVZC200481A* |  | CSCF4860N6D*+MBVC1600**-1A*+TXV |  | 12 | 20 | 10 |  |  |  |  | FALSE | FALSE | FALSE |  | 74 | 57 | 57 | TRUE | N/A | [5 empty] | R-410A | USA, Canada | 15000 | 1 | 4.4 | 45000 | 3.75 | 3.52 | 45000 | 3.75 | 3.52 | 15800 | 0.76 | 6.09 | 49500 | 3.15 | 4.61 | 13300 | 0.91 | 4.28 | 45000 | 3.58 | 3.68 | 45000 | 3.58 | 3.68 | 10900 | 1.55 | 2.06 | 33400 | 4.18 | 2.34 | 34000 | 4.15 | 2.4 | 7300 | 1.46 | 1.47 |  |  |  | 26000 | 3.87 | 1.97
10/28/22 | Live | Daikin North America, LLC | AMANA | AVZC20 | Singlezone Ducted, Centrally Ducted | 8669686 |  | HRCU-A-CB | AVZC200481A* |  | CHPF4860D6D*+MBVC1600**-1A*+TXV |  | 12 | 19.5 | 10 |  |  |  |  | FALSE | FALSE | FALSE |  | 75 | 57 | 57 | TRUE | N/A | [5 empty] | R-410A | USA, Canada | 15000 | 1 | 4.4 | 45000 | 3.75 | 3.52 | 45000 | 3.75 | 3.52 | 15800 | 0.76 | 6.09 | 48000 | 3.14 | 4.48 | 13300 | 0.91 | 4.28 | 45000 | 3.64 | 3.62 | 45000 | 3.64 | 3.62 | 10900 | 1.55 | 2.06 | 34000 | 4.33 | 2.3 | 34000 | 4.15 | 2.4 | 7300 | 1.46 | 1.47 |  |  |  | 26000 | 3.87 | 1.97
10/28/22 | Live | Daikin North America, LLC | AMANA | AVZC20 | Singlezone Ducted, Centrally Ducted | 8669617 |  | HRCU-A-CB | AVZC200361A* |  | CSCF3642N6D*+MBVC1200**-1A*+TXV |  | 13.5 | 20 | 10 |  |  |  |  | FALSE | FALSE | FALSE |  | 52 | 63 | 63 | TRUE | N/A | [5 empty] | R-410A | USA, Canada | 14300 | 0.96 | 4.37 | 34800 | 2.58 | 3.95 | 34800 | 2.58 | 3.95 | 15700 | 0.73 | 6.3 | 38500 | 2.18 | 5.18 | 13400 | 0.8 | 4.91 | 35000 | 2.53 | 4.05 | 35000 | 2.53 | 4.05 | 9200 | 1.38 | 1.95 | 18200 | 2.47 | 2.16 | 28800 | 3.72 | 2.27 | 6200 | 1.31 | 1.39 |  |  |  | 22100 | 3.48 | 1.86
10/28/22 | Live | Daikin North America, LLC | AMANA | AVZC20 | Singlezone Ducted, Centrally Ducted | 8669602 |  | HRCU-A-CB | AVZC200361A* |  | CHPF3743C6B*+MBVC1600**-1A*+TXV |  | 13.5 | 20 | 10 |  |  |  |  | FALSE | FALSE | FALSE |  | 52 | 63 | 63 | TRUE | N/A | [5 empty] | R-410A | USA, Canada | 14300 | 0.96 | 4.37 | 35200 | 2.61 | 3.95 | 35200 | 2.61 | 3.95 | 15700 | 0.73 | 6.3 | 38500 | 2.18 | 5.18 | 13400 | 0.8 | 4.91 | 35000 | 2.53 | 4.05 | 35000 | 2.53 | 4.05 | 9200 | 1.38 | 1.95 | 18200 | 2.52 | 2.12 | 28800 | 3.72 | 2.27 | 6200 | 1.31 | 1.39 |  |  |  | 22100 | 3.48 | 1.86
10/28/22 | Live | Daikin North America, LLC | AMANA | AVZC20 | Singlezone Ducted, Centrally Ducted | 8669618 |  | HRCU-A-CB | AVZC200361A* |  | CSCF3642N6D*+MBVC1600**-1A*+TXV |  | 13.5 | 20 | 10 |  |  |  |  | FALSE | FALSE | FALSE |  | 52 | 63 | 63 | TRUE | N/A | [5 empty] | R-410A | USA, Canada | 14300 | 0.96 | 4.37 | 35000 | 2.59 | 3.96 | 35000 | 2.59 | 3.96 | 15700 | 0.73 | 6.3 | 39000 | 2.18 | 5.24 | 13400 | 0.8 | 4.91 | 35000 | 2.51 | 4.09 | 35000 | 2.51 | 4.09 | 9200 | 1.38 | 1.95 | 18200 | 2.47 | 2.16 | 28800 | 3.72 | 2.27 | 6200 | 1.31 | 1.39 |  |  |  | 22100 | 3.48 | 1.86
10/28/22 | Live | Daikin North America, LLC | AMANA | AVZC20 | Singlezone Ducted, Centrally Ducted | 206144694 |  | HRCU-A-CB | AVZC200241A* |  | CA*F3642*6D*+TXV | A*VC960803BNB* | 12.5 | 19.5 | 9.6 |  |  |  |  | FALSE | FALSE | FALSE |  | 55 | 46 | 46 | TRUE | N/A | [5 empty] | R-410A | USA, Canada | 6400 | 0.43 | 4.36 | 23000 | 1.84 | 3.66 | 23000 | 1.84 | 3.66 | 7100 | 0.31 | 6.71 | 25200 | 1.58 | 4.67 | 5600 | 0.37 | 4.44 | 23400 | 2.13 | 3.22 | 23400 | 2.13 | 3.22 | 5200 | 0.63 | 2.42 | 13000 | 1.5 | 2.54 | 15200 | 1.82 | 2.45 | 3500 | 0.6 | 1.71 |  |  |  | 10900 | 1.53 | 2.09
10/28/22 | Live | Daikin North America, LLC | AMANA | AVZC20 | Singlezone Ducted, Centrally Ducted | 202603313 |  | HRCU-A-CB | AVZC200241A* |  | CA*F3642*6D*+TXV | A*VM970804CNB* | 13 | 20 | 10 |  |  |  |  | FALSE | FALSE | FALSE |  | 55 | 46 | 46 | TRUE | N/A | [5 empty] | R-410A | USA, Canada | 6400 | 0.43 | 4.36 | 23200 | 1.78 | 3.82 | 23200 | 1.78 | 3.82 | 7100 | 0.31 | 6.71 | 25200 | 1.57 | 4.7 | 5600 | 0.37 | 4.44 | 23600 | 2.13 | 3.25 | 23600 | 2.13 | 3.25 | 5200 | 0.63 | 2.42 | 13000 | 1.49 | 2.56 | 15200 | 1.82 | 2.45 | 3500 | 0.6 | 1.71 |  |  |  | 10900 | 1.53 | 2.09
10/28/22 | Live | Daikin North America, LLC | AMANA | AVZC20 | Singlezone Ducted, Centrally Ducted | 206144695 |  | HRCU-A-CB | AVZC200241A* |  | CA*F3642*6D*+TXV | A*VC960804CNB* | 13 | 20 | 10 |  |  |  |  | FALSE | FALSE | FALSE |  | 55 | 46 | 46 | TRUE | N/A | [5 empty] | R-410A | USA, Canada | 6400 | 0.43 | 4.36 | 23200 | 1.78 | 3.82 | 23200 | 1.78 | 3.82 | 7100 | 0.31 | 6.71 | 25200 | 1.57 | 4.7 | 5600 | 0.37 | 4.44 | 23400 | 2.12 | 3.23 | 23400 | 2.12 | 3.23 | 5200 | 0.63 | 2.42 | 13000 | 1.49 | 2.56 | 15200 | 1.82 | 2.45 | 3500 | 0.6 | 1.71 |  |  |  | 10900 | 1.53 | 2.09
10/28/22 | Live | Daikin North America, LLC | AMANA | AVZC20 | Singlezone Ducted, Centrally Ducted | 202680614 |  | HRCU-A-CB | AVZC200241A* |  | CA*F3642*6D*+TXV | A*VM970803BNB* | 12.5 | 19.5 | 9.6 |  |  |  |  | FALSE | FALSE | FALSE |  | 54 | 45 | 45 | TRUE | N/A | [5 empty] | R-410A | USA, Canada | 6400 | 0.43 | 4.36 | 23200 | 1.86 | 3.66 | 23200 | 1.86 | 3.66 | 7100 | 0.31 | 6.71 | 25200 | 1.58 | 4.67 | 5600 | 0.37 | 4.44 | 23800 | 2.17 | 3.21 | 23800 | 2.17 | 3.21 | 5200 | 0.63 | 2.42 | 13000 | 1.5 | 2.54 | 15200 | 1.82 | 2.45 | 3500 | 0.6 | 1.71 |  |  |  | 10900 | 1.53 | 2.09
10/28/22 | Live | Daikin North America, LLC | AMANA | AVZC20 | Singlezone Ducted, Centrally Ducted | 206144693 |  | HRCU-A-CB | AVZC200241A* |  | CA*F3642*6D*+TXV | A*VC960603BNB* | 13 | 19.5 | 9.6 |  |  |  |  | FALSE | FALSE | FALSE |  | 55 | 46 | 46 | TRUE | N/A | [5 empty] | R-410A | USA, Canada | 6400 | 0.43 | 4.36 | 23200 | 1.78 | 3.82 | 23200 | 1.78 | 3.82 | 7100 | 0.31 | 6.71 | 25200 | 1.59 | 4.64 | 5600 | 0.37 | 4.44 | 23400 | 2.13 | 3.22 | 23400 | 2.13 | 3.22 | 5200 | 0.63 | 2.42 | 13000 | 1.5 | 2.54 | 15200 | 1.82 | 2.45 | 3500 | 0.6 | 1.71 |  |  |  | 10900 | 1.53 | 2.09
10/28/22 | Live | Daikin North America, LLC | AMANA | AVZC20 | Singlezone Ducted, Centrally Ducted | 202680613 |  | HRCU-A-CB | AVZC200241A* |  | CA*F3642*6D*+TXV | A*VM970603BNB* | 13 | 19.5 | 9.6 |  |  |  |  | FALSE | FALSE | FALSE |  | 54 | 45 | 45 | TRUE | N/A | [5 empty] | R-410A | USA, Canada | 6400 | 0.43 | 4.36 | 23200 | 1.78 | 3.82 | 23200 | 1.78 | 3.82 | 7100 | 0.31 | 6.71 | 25200 | 1.59 | 4.64 | 5600 | 0.37 | 4.44 | 23800 | 2.17 | 3.21 | 23800 | 2.17 | 3.21 | 5200 | 0.63 | 2.42 | 13000 | 1.5 | 2.54 | 15200 | 1.82 | 2.45 | 3500 | 0.6 | 1.71 |  |  |  | 10900 | 1.53 | 2.09
10/28/22 | Live | Daikin North America, LLC | AMANA | AVZC20 | Singlezone Ducted, Centrally Ducted | 206144692 |  | HRCU-A-CB | AVZC200241A* |  | CA*F3642*6D*+TXV | A*VC960403BNB* | 12.5 | 20 | 9.6 |  |  |  |  | FALSE | FALSE | FALSE |  | 55 | 46 | 46 | TRUE | N/A | [5 empty] | R-410A | USA, Canada | 6400 | 0.43 | 4.36 | 23000 | 1.84 | 3.66 | 23000 | 1.84 | 3.66 | 7100 | 0.31 | 6.71 | 25200 | 1.58 | 4.67 | 5600 | 0.37 | 4.44 | 23400 | 2.13 | 3.22 | 23400 | 2.13 | 3.22 | 5200 | 0.63 | 2.42 | 13000 | 1.5 | 2.54 | 15200 | 1.82 | 2.45 | 3500 | 0.6 | 1.71 |  |  |  | 10900 | 1.53 | 2.09
10/28/22 | Live | Daikin North America, LLC | AMANA | AVZC20 | Singlezone Ducted, Centrally Ducted | 206144691 |  | HRCU-A-CB | AVZC200241A* |  | CA*F3642*6D*+TXV | A*VC800604B*A* | 13 | 20 | 9.6 |  |  |  |  | FALSE | FALSE | FALSE |  | 55 | 46 | 46 | TRUE | N/A | [5 empty] | R-410A | USA, Canada | 6400 | 0.43 | 4.36 | 23000 | 1.77 | 3.81 | 23000 | 1.77 | 3.81 | 7100 | 0.31 | 6.71 | 25200 | 1.57 | 4.7 | 5600 | 0.37 | 4.44 | 23400 | 2.12 | 3.23 | 23400 | 2.12 | 3.23 | 5200 | 0.63 | 2.42 | 13000 | 1.49 | 2.56 | 15200 | 1.82 | 2.45 | 3500 | 0.6 | 1.71 |  |  |  | 10900 | 1.53 | 2.09
10/28/22 | Live | Daikin North America, LLC | AMANA | AVZC20 | Singlezone Ducted, Centrally Ducted | 202680612 |  | HRCU-A-CB | AVZC200241A* |  | CA*F3636*6D*+TXV | A*VM970803BNB* | 12.5 | 19.5 | 9.6 |  |  |  |  | FALSE | FALSE | FALSE |  | 54 | 45 | 45 | TRUE | N/A | [5 empty] | R-410A | USA, Canada | 6400 | 0.43 | 4.36 | 23000 | 1.84 | 3.66 | 23000 | 1.84 | 3.66 | 7100 | 0.31 | 6.71 | 24800 | 1.58 | 4.6 | 5600 | 0.37 | 4.44 | 23800 | 2.15 | 3.24 | 23800 | 2.15 | 3.24 | 5200 | 0.63 | 2.42 | 13000 | 1.49 | 2.56 | 15200 | 1.82 | 2.45 | 3500 | 0.6 | 1.71 |  |  |  | 10900 | 1.53 | 2.09
10/28/22 | Live | Daikin North America, LLC | AMANA | AVZC20 | Singlezone Ducted, Centrally Ducted | 205651527 |  | HRCU-A-CB | AVZC200241A* |  | CA*F3636*6D*+TXV | A*VS800604BUA* | 12.5 | 20 | 9.6 |  |  |  |  | FALSE | FALSE | FALSE |  | 55 | 46 | 46 | TRUE | N/A | [5 empty] | R-410A | USA, Canada | 6400 | 0.43 | 4.36 | 23000 | 1.84 | 3.66 | 23000 | 1.84 | 3.66 | 7100 | 0.31 | 6.71 | 24600 | 1.57 | 4.59 | 5600 | 0.37 | 4.44 | 23400 | 1.98 | 3.46 | 23400 | 1.98 | 3.46 | 5200 | 0.63 | 2.42 | 13000 | 1.34 | 2.84 | 15200 | 1.82 | 2.45 | 3500 | 0.6 | 1.71 |  |  |  | 10900 | 1.53 | 2.09
10/28/22 | Live | Daikin North America, LLC | AMANA | AVZC20 | Singlezone Ducted, Centrally Ducted | 205651537 |  | HRCU-A-CB | AVZC200241A* |  | CA*F3636*6D*+TXV | A*VS960603BUA* | 12.5 | 19.5 | 9.6 |  |  |  |  | FALSE | FALSE | FALSE |  | 55 | 46 | 46 | TRUE | N/A | [5 empty] | R-410A | USA, Canada | 6400 | 0.43 | 4.36 | 23000 | 1.84 | 3.66 | 23000 | 1.84 | 3.66 | 7100 | 0.31 | 6.71 | 24600 | 1.57 | 4.59 | 5600 | 0.37 | 4.44 | 23400 | 1.98 | 3.46 | 23400 | 1.98 | 3.46 | 5200 | 0.63 | 2.42 | 13000 | 1.34 | 2.84 | 15200 | 1.82 | 2.45 | 3500 | 0.6 | 1.71 |  |  |  | 10900 | 1.53 | 2.09
10/28/22 | Live | Daikin North America, LLC | AMANA | AVZC20 | Singlezone Ducted, Centrally Ducted | 202603312 |  | HRCU-A-CB | AVZC200241A* |  | CA*F3636*6D*+TXV | A*VM970804CNB* | 12.5 | 20 | 9.6 |  |  |  |  | FALSE | FALSE | FALSE |  | 55 | 46 | 46 | TRUE | N/A | [5 empty] | R-410A | USA, Canada | 6400 | 0.43 | 4.36 | 23000 | 1.84 | 3.66 | 23000 | 1.84 | 3.66 | 7100 | 0.31 | 6.71 | 24800 | 1.58 | 4.6 | 5600 | 0.37 | 4.44 | 23400 | 2.1 | 3.27 | 23400 | 2.1 | 3.27 | 5200 | 0.63 | 2.42 | 13000 | 1.49 | 2.56 | 15200 | 1.82 | 2.45 | 3500 | 0.6 | 1.71 |  |  |  | 10900 | 1.53 | 2.09
10/28/22 | Live | Daikin North America, LLC | AMANA | AVZC20 | Singlezone Ducted, Centrally Ducted | 202680611 |  | HRCU-A-CB | AVZC200241A* |  | CA*F3636*6D*+TXV | A*VM970603BNB* | 12.5 | 19.5 | 9.6 |  |  |  |  | FALSE | FALSE | FALSE |  | 54 | 45 | 45 | TRUE | N/A | [5 empty] | R-410A | USA, Canada | 6400 | 0.43 | 4.36 | 23000 | 1.84 | 3.66 | 23000 | 1.84 | 3.66 | 7100 | 0.31 | 6.71 | 24800 | 1.57 | 4.63 | 5600 | 0.37 | 4.44 | 23800 | 2.17 | 3.21 | 23800 | 2.17 | 3.21 | 5200 | 0.63 | 2.42 | 13000 | 1.5 | 2.54 | 15200 | 1.82 | 2.45 | 3500 | 0.6 | 1.71 |  |  |  | 10900 | 1.53 | 2.09
10/28/22 | Live | Daikin North America, LLC | AMANA | AVZC20 | Singlezone Ducted, Centrally Ducted | 206144688 |  | HRCU-A-CB | AVZC200241A* |  | CA*F3636*6D*+TXV | A*VC960603BNB* | 12.5 | 19.5 | 9.6 |  |  |  |  | FALSE | FALSE | FALSE |  | 55 | 46 | 46 | TRUE | N/A | [5 empty] | R-410A | USA, Canada | 6400 | 0.43 | 4.36 | 23000 | 1.84 | 3.66 | 23000 | 1.84 | 3.66 | 7100 | 0.31 | 6.71 | 25000 | 1.58 | 4.64 | 5600 | 0.37 | 4.44 | 23400 | 2.13 | 3.22 | 23400 | 2.13 | 3.22 | 5200 | 0.63 | 2.42 | 13000 | 1.5 | 2.54 | 15200 | 1.82 | 2.45 | 3500 | 0.6 | 1.71 |  |  |  | 10900 | 1.53 | 2.09
10/28/22 | Live | Daikin North America, LLC | AMANA | AVZC20 | Singlezone Ducted, Centrally Ducted | 206144686 |  | HRCU-A-CB | AVZC200241A* |  | CA*F3636*6D*+TXV | A*VC800604B*A* | 12.5 | 20 | 9.6 |  |  |  |  | FALSE | FALSE | FALSE |  | 55 | 46 | 46 | TRUE | N/A | [5 empty] | R-410A | USA, Canada | 6400 | 0.43 | 4.36 | 23000 | 1.84 | 3.66 | 23000 | 1.84 | 3.66 | 7100 | 0.31 | 6.71 | 25000 | 1.56 | 4.7 | 5600 | 0.37 | 4.44 | 23400 | 2.1 | 3.27 | 23400 | 2.1 | 3.27 | 5200 | 0.63 | 2.42 | 13000 | 1.49 | 2.56 | 15200 | 1.82 | 2.45 | 3500 | 0.6 | 1.71 |  |  |  | 10900 | 1.53 | 2.09
10/28/22 | Live | Daikin North America, LLC | AMANA | AVZC20 | Singlezone Ducted, Centrally Ducted | 206144687 |  | HRCU-A-CB | AVZC200241A* |  | CA*F3636*6D*+TXV | A*VC960403BNB* | 12.5 | 20 | 9.6 |  |  |  |  | FALSE | FALSE | FALSE |  | 55 | 46 | 46 | TRUE | N/A | [5 empty] | R-410A | USA, Canada | 6400 | 0.43 | 4.36 | 22800 | 1.82 | 3.67 | 22800 | 1.82 | 3.67 | 7100 | 0.31 | 6.71 | 24800 | 1.58 | 4.6 | 5600 | 0.37 | 4.44 | 23400 | 2.12 | 3.23 | 23400 | 2.12 | 3.23 | 5200 | 0.63 | 2.42 | 13000 | 1.49 | 2.56 | 15200 | 1.82 | 2.45 | 3500 | 0.6 | 1.71 |  |  |  | 10900 | 1.53 | 2.09
10/28/22 | Live | Daikin North America, LLC | AMANA | AVZC20 | Singlezone Ducted, Centrally Ducted | 206144689 |  | HRCU-A-CB | AVZC200241A* |  | CA*F3636*6D*+TXV | A*VC960803BNB* | 12.5 | 19.5 | 9.6 |  |  |  |  | FALSE | FALSE | FALSE |  | 55 | 46 | 46 | TRUE | N/A | [5 empty] | R-410A | USA, Canada | 6400 | 0.43 | 4.36 | 22800 | 1.82 | 3.67 | 22800 | 1.82 | 3.67 | 7100 | 0.31 | 6.71 | 25000 | 1.57 | 4.67 | 5600 | 0.37 | 4.44 | 23400 | 2.12 | 3.23 | 23400 | 2.12 | 3.23 | 5200 | 0.63 | 2.42 | 13000 | 1.49 | 2.56 | 15200 | 1.82 | 2.45 | 3500 | 0.6 | 1.71 |  |  |  | 10900 | 1.53 | 2.09
10/28/22 | Live | Daikin North America, LLC | AMANA | AVZC20 | Singlezone Ducted, Centrally Ducted | 206144690 |  | HRCU-A-CB | AVZC200241A* |  | CA*F3636*6D*+TXV | A*VC960804CNB* | 12.5 | 20 | 9.6 |  |  |  |  | FALSE | FALSE | FALSE |  | 55 | 46 | 46 | TRUE | N/A | [5 empty] | R-410A | USA, Canada | 6400 | 0.43 | 4.36 | 23000 | 1.84 | 3.66 | 23000 | 1.84 | 3.66 | 7100 | 0.31 | 6.71 | 25000 | 1.55 | 4.73 | 5600 | 0.37 | 4.44 | 23400 | 2.1 | 3.27 | 23400 | 2.1 | 3.27 | 5200 | 0.63 | 2.42 | 13000 | 1.49 | 2.56 | 15200 | 1.82 | 2.45 | 3500 | 0.6 | 1.71 |  |  |  | 10900 | 1.53 | 2.09
10/28/22 | Live | Daikin North America, LLC | AMANA | AVZC20 | Singlezone Ducted, Centrally Ducted | 205651525 |  | HRCU-A-CB | AVZC200241A* |  | CA*F3137*6A*+TXV | A*VS800604BUA* | 13 | 20 | 10 |  |  |  |  | FALSE | FALSE | FALSE |  | 55 | 46 | 46 | TRUE | N/A | [5 empty] | R-410A | USA, Canada | 6400 | 0.43 | 4.36 | 23400 | 1.8 | 3.81 | 23400 | 1.8 | 3.81 | 7100 | 0.31 | 6.71 | 25400 | 1.56 | 4.77 | 5600 | 0.37 | 4.44 | 23600 | 1.94 | 3.57 | 23600 | 1.94 | 3.57 | 5200 | 0.63 | 2.42 | 13000 | 1.36 | 2.8 | 15200 | 1.82 | 2.45 | 3500 | 0.6 | 1.71 |  |  |  | 10900 | 1.53 | 2.09
10/28/22 | Live | Daikin North America, LLC | AMANA | AVZC20 | Singlezone Ducted, Centrally Ducted | 205651535 |  | HRCU-A-CB | AVZC200241A* |  | CA*F3137*6A*+TXV | A*VS960603BUA* | 13 | 20 | 10 |  |  |  |  | FALSE | FALSE | FALSE |  | 55 | 46 | 46 | TRUE | N/A | [5 empty] | R-410A | USA, Canada | 6400 | 0.43 | 4.36 | 23400 | 1.8 | 3.81 | 23400 | 1.8 | 3.81 | 7100 | 0.31 | 6.71 | 25400 | 1.56 | 4.77 | 5600 | 0.37 | 4.44 | 23600 | 1.94 | 3.57 | 23600 | 1.94 | 3.57 | 5200 | 0.63 | 2.42 | 13000 | 1.36 | 2.8 | 15200 | 1.82 | 2.45 | 3500 | 0.6 | 1.71 |  |  |  | 10900 | 1.53 | 2.09
10/28/22 | Live | Daikin North America, LLC | AMANA | AVZC20 | Singlezone Ducted, Centrally Ducted | 202680610 |  | HRCU-A-CB | AVZC200241A* |  | CA*F3137*6A*+TXV | A*VM970803BNB* | 13 | 20 | 10 |  |  |  |  | FALSE | FALSE | FALSE |  | 54 | 45 | 45 | TRUE | N/A | [5 empty] | R-410A | USA, Canada | 6400 | 0.43 | 4.36 | 23200 | 1.78 | 3.82 | 23200 | 1.78 | 3.82 | 7100 | 0.31 | 6.71 | 25800 | 1.59 | 4.76 | 5600 | 0.37 | 4.44 | 23800 | 2.09 | 3.34 | 23800 | 2.09 | 3.34 | 5200 | 0.63 | 2.42 | 13000 | 1.48 | 2.57 | 15200 | 1.82 | 2.45 | 3500 | 0.6 | 1.71 |  |  |  | 10900 | 1.53 | 2.09
10/28/22 | Live | Daikin North America, LLC | AMANA | AVZC20 | Singlezone Ducted, Centrally Ducted | 202680609 |  | HRCU-A-CB | AVZC200241A* |  | CA*F3137*6A*+TXV | A*VM970603BNB* | 13 | 20 | 10 |  |  |  |  | FALSE | FALSE | FALSE |  | 54 | 45 | 45 | TRUE | N/A | [5 empty] | R-410A | USA, Canada | 6400 | 0.43 | 4.36 | 23400 | 1.8 | 3.81 | 23400 | 1.8 | 3.81 | 7100 | 0.31 | 6.71 | 25800 | 1.6 | 4.73 | 5600 | 0.37 | 4.44 | 23800 | 2.1 | 3.32 | 23800 | 2.1 | 3.32 | 5200 | 0.63 | 2.42 | 13000 | 1.48 | 2.57 | 15200 | 1.82 | 2.45 | 3500 | 0.6 | 1.71 |  |  |  | 10900 | 1.53 | 2.09
10/28/22 | Live | Daikin North America, LLC | AMANA | AVZC20 | Singlezone Ducted, Centrally Ducted | 206144683 |  | HRCU-A-CB | AVZC200241A* |  | CA*F3137*6A*+TXV | A*VC960403BNB* | 13 | 20 | 10 |  |  |  |  | FALSE | FALSE | FALSE |  | 55 | 46 | 46 | TRUE | N/A | [5 empty] | R-410A | USA, Canada | 6400 | 0.43 | 4.36 | 23200 | 1.78 | 3.82 | 23200 | 1.78 | 3.82 | 7100 | 0.31 | 6.71 | 25800 | 1.59 | 4.76 | 5600 | 0.37 | 4.44 | 23600 | 2.07 | 3.34 | 23600 | 2.07 | 3.34 | 5200 | 0.63 | 2.42 | 13000 | 1.48 | 2.57 | 15200 | 1.82 | 2.45 | 3500 | 0.6 | 1.71 |  |  |  | 10900 | 1.53 | 2.09
10/28/22 | Live | Daikin North America, LLC | AMANA | AVZC20 | Singlezone Ducted, Centrally Ducted | 206144685 |  | HRCU-A-CB | AVZC200241A* |  | CA*F3137*6A*+TXV | A*VC960803BNB* | 13 | 20 | 10 |  |  |  |  | FALSE | FALSE | FALSE |  | 55 | 46 | 46 | TRUE | N/A | [5 empty] | R-410A | USA, Canada | 6400 | 0.43 | 4.36 | 23200 | 1.78 | 3.82 | 23200 | 1.78 | 3.82 | 7100 | 0.31 | 6.71 | 25800 | 1.59 | 4.76 | 5600 | 0.37 | 4.44 | 23600 | 2.07 | 3.34 | 23600 | 2.07 | 3.34 | 5200 | 0.63 | 2.42 | 13000 | 1.48 | 2.57 | 15200 | 1.82 | 2.45 | 3500 | 0.6 | 1.71 |  |  |  | 10900 | 1.53 | 2.09
10/28/22 | Live | Daikin North America, LLC | AMANA | AVZC20 | Singlezone Ducted, Centrally Ducted | 206144684 |  | HRCU-A-CB | AVZC200241A* |  | CA*F3137*6A*+TXV | A*VC960603BNB* | 13 | 20 | 10 |  |  |  |  | FALSE | FALSE | FALSE |  | 55 | 46 | 46 | TRUE | N/A | [5 empty] | R-410A | USA, Canada | 6400 | 0.43 | 4.36 | 23400 | 1.8 | 3.81 | 23400 | 1.8 | 3.81 | 7100 | 0.31 | 6.71 | 25800 | 1.6 | 4.73 | 5600 | 0.37 | 4.44 | 23600 | 2.08 | 3.33 | 23600 | 2.08 | 3.33 | 5200 | 0.63 | 2.42 | 13000 | 1.48 | 2.57 | 15200 | 1.82 | 2.45 | 3500 | 0.6 | 1.71 |  |  |  | 10900 | 1.53 | 2.09
10/28/22 | Live | Daikin North America, LLC | AMANA | AVZC20 | Singlezone Ducted, Centrally Ducted | 9993623 |  | HRCU-A-CB | AVZC200241A* |  | AVPEC25B14A* |  | 13 | 21 | 10 |  |  |  |  | FALSE | FALSE | FALSE |  | 57 | 46 | 46 | TRUE | N/A | [5 empty] | R-410A | USA, Canada | 6400 | 0.43 | 4.36 | 23000 | 1.77 | 3.81 | 23000 | 1.77 | 3.81 | 7100 | 0.31 | 6.71 | 25400 | 1.61 | 4.62 | 5600 | 0.37 | 4.44 | 23600 | 2.03 | 3.41 | 23600 | 2.03 | 3.41 | 5200 | 0.63 | 2.42 | 13600 | 1.53 | 2.61 | 15200 | 1.82 | 2.45 | 3500 | 0.6 | 1.71 |  |  |  | 10900 | 1.53 | 2.09
10/28/22 | Live | Daikin North America, LLC | AMANA | AVZC20 | Singlezone Ducted, Centrally Ducted | 206144682 |  | HRCU-A-CB | AVZC200241A* |  | CA*F3137*6A*+TXV | A*VC800604B*A* | 13 | 20 | 10 |  |  |  |  | FALSE | FALSE | FALSE |  | 55 | 46 | 46 | TRUE | N/A | [5 empty] | R-410A | USA, Canada | 6400 | 0.43 | 4.36 | 23400 | 1.8 | 3.81 | 23400 | 1.8 | 3.81 | 7100 | 0.31 | 6.71 | 25800 | 1.57 | 4.82 | 5600 | 0.37 | 4.44 | 23600 | 2.06 | 3.36 | 23600 | 2.06 | 3.36 | 5200 | 0.63 | 2.42 | 13000 | 1.46 | 2.61 | 15200 | 1.82 | 2.45 | 3500 | 0.6 | 1.71 |  |  |  | 10900 | 1.53 | 2.09
10/28/22 | Live | Daikin North America, LLC | AMANA | AVZC20 | Singlezone Ducted, Centrally Ducted | 10324705 |  | HRCU-A-CB | AVZC200361A* |  | CA*F3743*6D*+MBVC1600**-1A*+TX |  | 14 | 21 | 10 |  |  |  |  | FALSE | FALSE | FALSE |  | 52 | 63 | 63 | TRUE | [7 empty] | USA, Canada | 14750 | 0.82 | 5.27 | 35400 | 2.57 | 4.04 | 36000 | 2.57 | 4.11 | 16100 | 0.65 | 7.26 | 37400 | 2.12 | 5.17 | 13438 | 0.72 | 5.47 | 35000 | 2.48 | 4.14 | 35000 | 2.48 | 4.14 | 8580 | 0.72 | 3.49 | 18200 | 2.09 | 2.55 | 28800 | 3.72 | 2.27 | 5135 | 0.72 | 2.09 |  |  |  | 22100 | 3.48 | 1.86
10/28/22 | Live | Daikin North America, LLC | AMANA | AVZC20 | Singlezone Ducted, Centrally Ducted | 8669601 |  | HRCU-A-CB | AVZC200361A* |  | CHPF3743C6B*+MBVC1200**-1A*+TXV |  | 13.5 | 20 | 10 |  |  |  |  | FALSE | FALSE | FALSE |  | 52 | 63 | 63 | TRUE | N/A | [5 empty] | R-410A | USA, Canada | 14300 | 0.96 | 4.37 | 35000 | 2.59 | 3.96 | 35000 | 2.59 | 3.96 | 15700 | 0.73 | 6.3 | 38500 | 2.2 | 5.13 | 13400 | 0.8 | 4.91 | 35000 | 2.56 | 4.01 | 35000 | 2.56 | 4.01 | 9200 | 1.38 | 1.95 | 18200 | 2.52 | 2.12 | 28800 | 3.72 | 2.27 | 6200 | 1.31 | 1.39 |  |  |  | 22100 | 3.48 | 1.86
10/28/22 | Live | Daikin North America, LLC | AMANA | AVZC20 | Singlezone Ducted, Centrally Ducted | 202132779 |  | HRCU-A-CB | AVZC200241A* |  | CHPF3642C6C*+MBVC1200**-1A*+TXV |  | 13 | 21 | 10 |  |  |  |  | FALSE | FALSE | FALSE |  | 55 | 46 | 46 | TRUE | N/A | [5 empty] | R-410A | USA, Canada | 6400 | 0.43 | 4.36 | 23400 | 1.8 | 3.81 | 23400 | 1.8 | 3.81 | 7100 | 0.31 | 6.71 | 25400 | 1.55 | 4.8 | 5600 | 0.37 | 4.44 | 23400 | 2.07 | 3.31 | 23400 | 2.07 | 3.31 | 5200 | 0.63 | 2.42 | 13000 | 1.46 | 2.61 | 15200 | 1.82 | 2.45 | 3500 | 0.6 | 1.71 |  |  |  | 10900 | 1.53 | 2.09
10/28/22 | Live | Daikin North America, LLC | AMANA | AVZC20 | Singlezone Ducted, Centrally Ducted | 8669586 |  | HRCU-A-CB | AVZC200361A* |  | CHPF3642C6C*+MBVC1600**-1A*+TXV |  | 13.5 | 20 | 10 |  |  |  |  | FALSE | FALSE | FALSE |  | 51 | 63 | 63 | TRUE | N/A | [5 empty] | R-410A | USA, Canada | 14300 | 0.96 | 4.37 | 35000 | 2.59 | 3.96 | 35000 | 2.59 | 3.96 | 15700 | 0.73 | 6.3 | 37400 | 2.17 | 5.05 | 13400 | 0.8 | 4.91 | 34800 | 2.57 | 3.97 | 34800 | 2.57 | 3.97 | 9200 | 1.38 | 1.95 | 18000 | 2.51 | 2.1 | 28800 | 3.72 | 2.27 | 6200 | 1.31 | 1.39 |  |  |  | 22100 | 3.48 | 1.86
10/28/22 | Live | Daikin North America, LLC | AMANA | AVZC20 | Singlezone Ducted, Centrally Ducted | 8669331 |  | HRCU-A-CB | AVZC200361A* |  | CA*F3743*6D*+MBVC1200**-1A*+TXV |  | 13.5 | 20 | 10 |  |  |  |  | FALSE | FALSE | FALSE |  | 52 | 63 | 63 | TRUE | N/A | [5 empty] | R-410A | USA, Canada | 14300 | 0.96 | 4.37 | 35200 | 2.61 | 3.95 | 35200 | 2.61 | 3.95 | 15700 | 0.73 | 6.3 | 37400 | 2.17 | 5.05 | 13400 | 0.8 | 4.91 | 35000 | 2.59 | 3.96 | 35000 | 2.59 | 3.96 | 9200 | 1.38 | 1.95 | 18200 | 2.52 | 2.12 | 28800 | 3.72 | 2.27 | 6200 | 1.31 | 1.39 |  |  |  | 22100 | 3.48 | 1.86
10/28/22 | Live | Daikin North America, LLC | AMANA | AVZC20 | Singlezone Ducted, Centrally Ducted | 8669654 |  | HRCU-A-CB | AVZC200481A* |  | CA*F4961*6D*+MBVC1600**-1A*+TXV |  | 12.5 | 20 | 10 |  |  |  |  | FALSE | FALSE | FALSE |  | 74 | 57 | 57 | TRUE | N/A | [5 empty] | R-410A | USA, Canada | 15000 | 1 | 4.4 | 46500 | 3.72 | 3.66 | 46500 | 3.72 | 3.66 | 15800 | 0.76 | 6.09 | 49500 | 3.15 | 4.61 | 13300 | 0.91 | 4.28 | 45500 | 3.62 | 3.68 | 45500 | 3.62 | 3.68 | 10900 | 1.55 | 2.06 | 34000 | 4.26 | 2.34 | 34000 | 4.15 | 2.4 | 7300 | 1.46 | 1.47 |  |  |  | 26000 | 3.87 | 1.97
10/28/22 | Live | Daikin North America, LLC | AMANA | AVZC20 | Singlezone Ducted, Centrally Ducted | 8669310 |  | HRCU-A-CB | AVZC200361A* |  | CA*F3642*6D*+MBVC1600**-1A*+TXV |  | 13.5 | 20 | 10 |  |  |  |  | FALSE | FALSE | FALSE |  | 51 | 63 | 63 | TRUE | N/A | [5 empty] | R-410A | USA, Canada | 14300 | 0.96 | 4.37 | 34600 | 2.56 | 3.96 | 34600 | 2.56 | 3.96 | 15700 | 0.73 | 6.3 | 37000 | 2.16 | 5.02 | 13400 | 0.8 | 4.91 | 34800 | 2.59 | 3.94 | 34800 | 2.59 | 3.94 | 9200 | 1.38 | 1.95 | 18000 | 2.54 | 2.08 | 28800 | 3.72 | 2.27 | 6200 | 1.31 | 1.39 |  |  |  | 22100 | 3.48 | 1.86
10/28/22 | Live | Daikin North America, LLC | AMANA | AVZC20 | Singlezone Ducted, Centrally Ducted | 8669309 |  | HRCU-A-CB | AVZC200361A* |  | CA*F3642*6D*+MBVC1200**-1A*+TXV |  | 13 | 20 | 10 |  |  |  |  | FALSE | FALSE | FALSE |  | 51 | 63 | 63 | TRUE | N/A | [5 empty] | R-410A | USA, Canada | 14300 | 0.96 | 4.37 | 34600 | 2.66 | 3.81 | 34600 | 2.66 | 3.81 | 15700 | 0.73 | 6.3 | 37000 | 2.18 | 4.97 | 13400 | 0.8 | 4.91 | 34800 | 2.6 | 3.92 | 34800 | 2.6 | 3.92 | 9200 | 1.38 | 1.95 | 18000 | 2.54 | 2.08 | 28800 | 3.72 | 2.27 | 6200 | 1.31 | 1.39 |  |  |  | 22100 | 3.48 | 1.86
10/28/22 | Live | Daikin North America, LLC | AMANA | AVZC20 | Singlezone Ducted, Centrally Ducted | 8669641 |  | HRCU-A-CB | AVZC200481A* |  | CA*F4860*6D*+MBVC1600**-1A*+TXV |  | 12 | 19.5 | 10 |  |  |  |  | FALSE | FALSE | FALSE |  | 74 | 57 | 57 | TRUE | N/A | [5 empty] | R-410A | USA, Canada | 15000 | 1 | 4.4 | 44500 | 3.71 | 3.52 | 44500 | 3.71 | 3.52 | 15800 | 0.76 | 6.09 | 47500 | 3.13 | 4.45 | 13300 | 0.91 | 4.28 | 45000 | 3.66 | 3.6 | 45000 | 3.66 | 3.6 | 10900 | 1.55 | 2.06 | 33400 | 4.29 | 2.28 | 34000 | 4.15 | 2.4 | 7300 | 1.46 | 1.47 |  |  |  | 26000 | 3.87 | 1.97
10/28/22 | Live | Daikin North America, LLC | AMANA | AVZC20 | Singlezone Ducted, Centrally Ducted | 8669283 |  | HRCU-A-CB | AVZC200241A* |  | CHPF3636B6C*+MBVC1200**-1A*+TXV |  | 13 | 21 | 10 |  |  |  |  | FALSE | FALSE | FALSE |  | 55 | 46 | 46 | TRUE | N/A | [5 empty] | R-410A | USA, Canada | 6400 | 0.43 | 4.36 | 23400 | 1.8 | 3.81 | 23400 | 1.8 | 3.81 | 7100 | 0.31 | 6.71 | 25400 | 1.55 | 4.8 | 5600 | 0.37 | 4.44 | 23400 | 2.05 | 3.35 | 23400 | 2.05 | 3.35 | 5200 | 0.63 | 2.42 | 13000 | 1.59 | 2.4 | 15200 | 1.82 | 2.45 | 3500 | 0.6 | 1.71 |  |  |  | 10900 | 1.53 | 2.09
10/28/22 | Live | Daikin North America, LLC | AMANA | AVZC20 | Singlezone Ducted, Centrally Ducted | 8669301 |  | HRCU-A-CB | AVZC200361A* |  | CA*F3137*6A*+MBVC1200**-1A*+TXV |  | 13.5 | 20 | 10 |  |  |  |  | FALSE | FALSE | FALSE |  | 51 | 63 | 63 | TRUE | N/A | [5 empty] | R-410A | USA, Canada | 14300 | 0.96 | 4.37 | 34800 | 2.58 | 3.95 | 34800 | 2.58 | 3.95 | 15700 | 0.73 | 6.3 | 38000 | 2.19 | 5.09 | 13400 | 0.8 | 4.91 | 35000 | 2.56 | 4.01 | 35000 | 2.56 | 4.01 | 9200 | 1.38 | 1.95 | 18000 | 2.49 | 2.12 | 28800 | 3.72 | 2.27 | 6200 | 1.31 | 1.39 |  |  |  | 22100 | 3.48 | 1.86
10/28/22 | Live | Daikin North America, LLC | AMANA | AVZC20 | Singlezone Ducted, Centrally Ducted | 8669302 |  | HRCU-A-CB | AVZC200361A* |  | CA*F3137*6A*+MBVC1600**-1A*+TXV |  | 13.5 | 20 | 10 |  |  |  |  | FALSE | FALSE | FALSE |  | 52 | 63 | 63 | TRUE | N/A | [5 empty] | R-410A | USA, Canada | 14300 | 0.96 | 4.37 | 34800 | 2.58 | 3.95 | 34800 | 2.58 | 3.95 | 15700 | 0.73 | 6.3 | 38000 | 2.17 | 5.13 | 13400 | 0.8 | 4.91 | 35000 | 2.56 | 4.01 | 35000 | 2.56 | 4.01 | 9200 | 1.38 | 1.95 | 18200 | 2.49 | 2.14 | 28800 | 3.72 | 2.27 | 6200 | 1.31 | 1.39 |  |  |  | 22100 | 3.48 | 1.86
10/28/22 | Live | Daikin North America, LLC | AMANA | AVZC20 | Singlezone Ducted, Centrally Ducted | 8669274 |  | HRCU-A-CB | AVZC200241A* |  | CA*F3743*6D*+MBVC1200**-1A*+TXV |  | 13 | 21 | 10 |  |  |  |  | FALSE | FALSE | FALSE |  | 54 | 45 | 45 | TRUE | N/A | [5 empty] | R-410A | USA, Canada | 6400 | 0.43 | 4.36 | 23800 | 1.83 | 3.81 | 23800 | 1.83 | 3.81 | 7100 | 0.31 | 6.71 | 25800 | 1.56 | 4.85 | 5600 | 0.37 | 4.44 | 23800 | 2.05 | 3.4 | 23800 | 2.05 | 3.4 | 5200 | 0.63 | 2.42 | 13000 | 1.59 | 2.4 | 15200 | 1.82 | 2.45 | 3500 | 0.6 | 1.71 |  |  |  | 10900 | 1.53 | 2.09
10/28/22 | Live | Daikin North America, LLC | AMANA | AVZC20 | Singlezone Ducted, Centrally Ducted | 8669585 |  | HRCU-A-CB | AVZC200361A* |  | CHPF3642C6C*+MBVC1200**-1A*+TXV |  | 13 | 20 | 10 |  |  |  |  | FALSE | FALSE | FALSE |  | 51 | 63 | 63 | TRUE | N/A | [5 empty] | R-410A | USA, Canada | 14300 | 0.96 | 4.37 | 34800 | 2.68 | 3.81 | 34800 | 2.68 | 3.81 | 15700 | 0.73 | 6.3 | 37400 | 2.2 | 4.98 | 13400 | 0.8 | 4.91 | 34800 | 2.6 | 3.92 | 34800 | 2.6 | 3.92 | 9200 | 1.38 | 1.95 | 18000 | 2.54 | 2.08 | 28800 | 3.72 | 2.27 | 6200 | 1.31 | 1.39 |  |  |  | 22100 | 3.48 | 1.86
10/28/22 | Live | Daikin North America, LLC | AMANA | AVZC20 | Singlezone Ducted, Centrally Ducted | 8669093 |  | HRCU-A-CB | AVZC200241A* |  | CA*F3636*6D*+MBVC1200**-1A*+TXV |  | 13 | 20 | 10 |  |  |  |  | FALSE | FALSE | FALSE |  | 55 | 46 | 46 | TRUE | N/A | [5 empty] | R-410A | USA, Canada | 6400 | 0.43 | 4.36 | 23200 | 1.78 | 3.82 | 23200 | 1.78 | 3.82 | 7100 | 0.31 | 6.71 | 25200 | 1.56 | 4.73 | 5600 | 0.37 | 4.44 | 23400 | 2.08 | 3.3 | 23400 | 2.08 | 3.3 | 5200 | 0.63 | 2.42 | 13000 | 1.6 | 2.38 | 15200 | 1.82 | 2.45 | 3500 | 0.6 | 1.71 |  |  |  | 10900 | 1.53 | 2.09
10/28/22 | Live | Daikin North America, LLC | AMANA | AVZC20 | Singlezone Ducted, Centrally Ducted | 205976165 |  | HRCU-A-CB | AVZC200601B* |  | CSCF4860N6D*+TXV | A*VS960805CUA* | 11 | 18 | 9.6 |  |  |  |  | FALSE | FALSE | FALSE |  | 62 | 55 | 55 | TRUE | N/A | [5 empty] | R-410A | USA, Canada | 16100 | 1.05 | 4.49 | 51000 | 4.64 | 3.22 | 51000 | 4.64 | 3.22 | 17100 | 0.74 | 6.77 | 57500 | 4.17 | 4.04 | 13100 | 0.82 | 4.68 | 51000 | 4.29 | 3.48 | 51000 | 4.29 | 3.48 | 12000 | 1.67 | 2.11 | 32000 | 3.66 | 2.56 | 37300 | 4.48 | 2.44 | 8000 | 1.56 | 1.5 |  |  |  | 28300 | 4.15 | 2
10/28/22 | Live | Daikin North America, LLC | AMANA | AVZC20 | Singlezone Ducted, Centrally Ducted | 205976163 |  | HRCU-A-CB | AVZC200601B* |  | CSCF4860N6D*+TXV | A*VM971205DNB* | 11 | 18 | 9.6 |  |  |  |  | FALSE | FALSE | FALSE |  | 62 | 55 | 55 | TRUE | N/A | [5 empty] | R-410A | USA, Canada | 16100 | 1.05 | 4.49 | 51000 | 4.64 | 3.22 | 51000 | 4.64 | 3.22 | 17100 | 0.74 | 6.77 | 56000 | 4 | 4.1 | 13100 | 0.82 | 4.68 | 51000 | 4.25 | 3.52 | 51000 | 4.25 | 3.52 | 12000 | 1.67 | 2.11 | 32000 | 3.63 | 2.58 | 37300 | 4.48 | 2.44 | 8000 | 1.56 | 1.5 |  |  |  | 28300 | 4.15 | 2
10/28/22 | Live | Daikin North America, LLC | AMANA | AVZC20 | Singlezone Ducted, Centrally Ducted | 205976162 |  | HRCU-A-CB | AVZC200601B* |  | CSCF4860N6D*+TXV | A*VM971005CNB* | 11 | 18 | 9.6 |  |  |  |  | FALSE | FALSE | FALSE |  | 62 | 55 | 55 | TRUE | N/A | [5 empty] | R-410A | USA, Canada | 16100 | 1.05 | 4.49 | 51000 | 4.64 | 3.22 | 51000 | 4.64 | 3.22 | 17100 | 0.74 | 6.77 | 55500 | 3.98 | 4.09 | 13100 | 0.82 | 4.68 | 51000 | 4.27 | 3.5 | 51000 | 4.27 | 3.5 | 12000 | 1.67 | 2.11 | 32000 | 3.66 | 2.56 | 37300 | 4.48 | 2.44 | 8000 | 1.56 | 1.5 |  |  |  | 28300 | 4.15 | 2
10/28/22 | Live | Daikin North America, LLC | AMANA | AVZC20 | Singlezone Ducted, Centrally Ducted | 205976164 |  | HRCU-A-CB | AVZC200601B* |  | CSCF4860N6D*+TXV | A*VS800805CUA* | 11 | 18 | 9.6 |  |  |  |  | FALSE | FALSE | FALSE |  | 62 | 55 | 55 | TRUE | N/A | [5 empty] | R-410A | USA, Canada | 16100 | 1.05 | 4.49 | 50500 | 4.59 | 3.22 | 50500 | 4.59 | 3.22 | 17100 | 0.74 | 6.77 | 58000 | 4.13 | 4.12 | 13100 | 0.82 | 4.68 | 51000 | 4.25 | 3.52 | 51000 | 4.25 | 3.52 | 12000 | 1.67 | 2.11 | 32000 | 3.63 | 2.58 | 37300 | 4.48 | 2.44 | 8000 | 1.56 | 1.5 |  |  |  | 28300 | 4.15 | 2
10/28/22 | Live | Daikin North America, LLC | AMANA | AVZC20 | Singlezone Ducted, Centrally Ducted | 8657940 |  | HRCU-A-CB | AVZC200241A* |  | CA*F3137*6A*+MBVC1200**-1A*+TXV |  | 13 | 21 | 10 |  |  |  |  | FALSE | FALSE | FALSE |  | 54 | 45 | 45 | TRUE | N/A | [5 empty] | R-410A | USA, Canada | 6400 | 0.43 | 4.36 | 23800 | 1.83 | 3.81 | 23800 | 1.83 | 3.81 | 7100 | 0.31 | 6.71 | 25800 | 1.55 | 4.88 | 5600 | 0.37 | 4.44 | 23800 | 2.05 | 3.4 | 23800 | 2.05 | 3.4 | 5200 | 0.63 | 2.42 | 13000 | 1.59 | 2.4 | 15200 | 1.82 | 2.45 | 3500 | 0.6 | 1.71 |  |  |  | 10900 | 1.53 | 2.09
10/28/22 | Live | Daikin North America, LLC | AMANA | AVZC20 | Singlezone Ducted, Centrally Ducted | 205976160 |  | HRCU-A-CB | AVZC200601B* |  | CSCF4860N6D*+TXV | A*VC961005CNB* | 11 | 18 | 9.6 |  |  |  |  | FALSE | FALSE | FALSE |  | 62 | 55 | 55 | TRUE | N/A | [5 empty] | R-410A | USA, Canada | 16100 | 1.05 | 4.49 | 51000 | 4.64 | 3.22 | 51000 | 4.64 | 3.22 | 17100 | 0.74 | 6.77 | 55500 | 3.98 | 4.09 | 13100 | 0.82 | 4.68 | 51000 | 4.27 | 3.5 | 51000 | 4.27 | 3.5 | 12000 | 1.67 | 2.11 | 32000 | 3.66 | 2.56 | 37300 | 4.48 | 2.44 | 8000 | 1.56 | 1.5 |  |  |  | 28300 | 4.15 | 2
10/28/22 | Live | Daikin North America, LLC | AMANA | AVZC20 | Singlezone Ducted, Centrally Ducted | 205976157 |  | HRCU-A-CB | AVZC200601B* |  | CHPF4860D6D*+TXV | A*VS960805CUA* | 10.8 | 18 | 9.6 |  |  |  |  | FALSE | FALSE | FALSE |  | 64 | 56 | 56 | TRUE | N/A | [5 empty] | R-410A | USA, Canada | 16100 | 1.05 | 4.49 | 50500 | 4.68 | 3.16 | 50500 | 4.68 | 3.16 | 17100 | 0.74 | 6.77 | 56000 | 4.13 | 3.97 | 13100 | 0.82 | 4.68 | 50000 | 4.16 | 3.52 | 50000 | 4.16 | 3.52 | 12000 | 1.67 | 2.11 | 32000 | 3.61 | 2.6 | 37300 | 4.48 | 2.44 | 8000 | 1.56 | 1.5 |  |  |  | 28300 | 4.15 | 2
10/28/22 | Live | Daikin North America, LLC | AMANA | AVZC20 | Singlezone Ducted, Centrally Ducted | 205976156 |  | HRCU-A-CB | AVZC200601B* |  | CHPF4860D6D*+TXV | A*VS800805CUA* | 11 | 18 | 9.6 |  |  |  |  | FALSE | FALSE | FALSE |  | 64 | 56 | 56 | TRUE | N/A | [5 empty] | R-410A | USA, Canada | 16100 | 1.05 | 4.49 | 51000 | 4.64 | 3.22 | 51000 | 4.64 | 3.22 | 17100 | 0.74 | 6.77 | 56000 | 4.06 | 4.04 | 13100 | 0.82 | 4.68 | 50000 | 4.12 | 3.56 | 50000 | 4.12 | 3.56 | 12000 | 1.67 | 2.11 | 32000 | 3.58 | 2.62 | 37300 | 4.48 | 2.44 | 8000 | 1.56 | 1.5 |  |  |  | 28300 | 4.15 | 2
10/28/22 | Live | Daikin North America, LLC | AMANA | AVZC20 | Singlezone Ducted, Centrally Ducted | 205976158 |  | HRCU-A-CB | AVZC200601B* |  | CSCF4860N6D*+TXV | A*VC800805C*A* | 11 | 18 | 9.6 |  |  |  |  | FALSE | FALSE | FALSE |  | 62 | 55 | 55 | TRUE | N/A | [5 empty] | R-410A | USA, Canada | 16100 | 1.05 | 4.49 | 50500 | 4.59 | 3.22 | 50500 | 4.59 | 3.22 | 17100 | 0.74 | 6.77 | 56000 | 4.03 | 4.07 | 13100 | 0.82 | 4.68 | 51000 | 4.27 | 3.5 | 51000 | 4.27 | 3.5 | 12000 | 1.67 | 2.11 | 32000 | 3.66 | 2.56 | 37300 | 4.48 | 2.44 | 8000 | 1.56 | 1.5 |  |  |  | 28300 | 4.15 | 2
10/28/22 | Live | Daikin North America, LLC | AMANA | AVZC20 | Singlezone Ducted, Centrally Ducted | 205976159 |  | HRCU-A-CB | AVZC200601B* |  | CSCF4860N6D*+TXV | A*VC801005C*A* | 11 | 18 | 9.6 |  |  |  |  | FALSE | FALSE | FALSE |  | 62 | 55 | 55 | TRUE | N/A | [5 empty] | R-410A | USA, Canada | 16100 | 1.05 | 4.49 | 50500 | 4.59 | 3.22 | 50500 | 4.59 | 3.22 | 17100 | 0.74 | 6.77 | 56000 | 4.01 | 4.09 | 13100 | 0.82 | 4.68 | 51000 | 4.27 | 3.5 | 51000 | 4.27 | 3.5 | 12000 | 1.67 | 2.11 | 32000 | 3.66 | 2.56 | 37300 | 4.48 | 2.44 | 8000 | 1.56 | 1.5 |  |  |  | 28300 | 4.15 | 2
10/28/22 | Live | Daikin North America, LLC | AMANA | AVZC20 | Singlezone Ducted, Centrally Ducted | 205976154 |  | HRCU-A-CB | AVZC200601B* |  | CHPF4860D6D*+TXV | A*VM971205DNB* | 11 | 18 | 9.6 |  |  |  |  | FALSE | FALSE | FALSE |  | 64 | 56 | 56 | TRUE | N/A | [5 empty] | R-410A | USA, Canada | 16100 | 1.05 | 4.49 | 51000 | 4.64 | 3.22 | 51000 | 4.64 | 3.22 | 17100 | 0.74 | 6.77 | 54000 | 3.91 | 4.05 | 13100 | 0.82 | 4.68 | 50000 | 4.12 | 3.56 | 50000 | 4.12 | 3.56 | 12000 | 1.67 | 2.11 | 32000 | 3.58 | 2.62 | 37300 | 4.48 | 2.44 | 8000 | 1.56 | 1.5 |  |  |  | 28300 | 4.15 | 2
10/28/22 | Live | Daikin North America, LLC | AMANA | AVZC20 | Singlezone Ducted, Centrally Ducted | 205976161 |  | HRCU-A-CB | AVZC200601B* |  | CSCF4860N6D*+TXV | A*VC961205DNB* | 11 | 18 | 9.6 |  |  |  |  | FALSE | FALSE | FALSE |  | 62 | 55 | 55 | TRUE | N/A | [5 empty] | R-410A | USA, Canada | 16100 | 1.05 | 4.49 | 51000 | 4.64 | 3.22 | 51000 | 4.64 | 3.22 | 17100 | 0.74 | 6.77 | 56000 | 4 | 4.1 | 13100 | 0.82 | 4.68 | 51000 | 4.25 | 3.52 | 51000 | 4.25 | 3.52 | 12000 | 1.67 | 2.11 | 32000 | 3.63 | 2.58 | 37300 | 4.48 | 2.44 | 8000 | 1.56 | 1.5 |  |  |  | 28300 | 4.15 | 2
10/28/22 | Live | Daikin North America, LLC | AMANA | AVZC20 | Singlezone Ducted, Centrally Ducted | 205976168 |  | HRCU-A-CB | AVZC200601B* |  | CHPF4860D6D*+MBVC2001**-1A*+TXV |  | 11.5 | 19.5 | 10 |  |  |  |  | FALSE | FALSE | FALSE |  | 64 | 56 | 56 | TRUE | N/A | [5 empty] | R-410A | USA, Canada | 16100 | 1.05 | 4.49 | 51500 | 4.48 | 3.37 | 51500 | 4.48 | 3.37 | 17100 | 0.74 | 6.77 | 55000 | 3.82 | 4.22 | 13100 | 0.82 | 4.68 | 50000 | 4.02 | 3.65 | 50000 | 4.02 | 3.65 | 12000 | 1.67 | 2.11 | 32000 | 3.5 | 2.68 | 37300 | 4.48 | 2.44 | 8000 | 1.56 | 1.5 |  |  |  | 28300 | 4.15 | 2
10/28/22 | Live | Daikin North America, LLC | AMANA | AVZC20 | Singlezone Ducted, Centrally Ducted | 205976153 |  | HRCU-A-CB | AVZC200601B* |  | CHPF4860D6D*+TXV | A*VM971005CNB* | 11 | 18 | 9.6 |  |  |  |  | FALSE | FALSE | FALSE |  | 64 | 56 | 56 | TRUE | N/A | [5 empty] | R-410A | USA, Canada | 16100 | 1.05 | 4.49 | 50500 | 4.59 | 3.22 | 50500 | 4.59 | 3.22 | 17100 | 0.74 | 6.77 | 54000 | 3.94 | 4.02 | 13100 | 0.82 | 4.68 | 50000 | 4.14 | 3.54 | 50000 | 4.14 | 3.54 | 12000 | 1.67 | 2.11 | 32000 | 3.61 | 2.6 | 37300 | 4.48 | 2.44 | 8000 | 1.56 | 1.5 |  |  |  | 28300 | 4.15 | 2
10/28/22 | Live | Daikin North America, LLC | AMANA | AVZC20 | Singlezone Ducted, Centrally Ducted | 205976151 |  | HRCU-A-CB | AVZC200601B* |  | CHPF4860D6D*+TXV | A*VC961005CNB* | 11 | 18 | 9.6 |  |  |  |  | FALSE | FALSE | FALSE |  | 64 | 56 | 56 | TRUE | N/A | [5 empty] | R-410A | USA, Canada | 16100 | 1.05 | 4.49 | 50500 | 4.59 | 3.22 | 50500 | 4.59 | 3.22 | 17100 | 0.74 | 6.77 | 54000 | 3.94 | 4.02 | 13100 | 0.82 | 4.68 | 50000 | 4.14 | 3.54 | 50000 | 4.14 | 3.54 | 12000 | 1.67 | 2.11 | 32000 | 3.61 | 2.6 | 37300 | 4.48 | 2.44 | 8000 | 1.56 | 1.5 |  |  |  | 28300 | 4.15 | 2
10/28/22 | Live | Daikin North America, LLC | AMANA | AVZC20 | Singlezone Ducted, Centrally Ducted | 205976152 |  | HRCU-A-CB | AVZC200601B* |  | CHPF4860D6D*+TXV | A*VC961205DNB* | 11 | 18 | 9.6 |  |  |  |  | FALSE | FALSE | FALSE |  | 64 | 56 | 56 | TRUE | N/A | [5 empty] | R-410A | USA, Canada | 16100 | 1.05 | 4.49 | 51000 | 4.64 | 3.22 | 51000 | 4.64 | 3.22 | 17100 | 0.74 | 6.77 | 54000 | 3.91 | 4.05 | 13100 | 0.82 | 4.68 | 50000 | 4.12 | 3.56 | 50000 | 4.12 | 3.56 | 12000 | 1.67 | 2.11 | 32000 | 3.58 | 2.62 | 37300 | 4.48 | 2.44 | 8000 | 1.56 | 1.5 |  |  |  | 28300 | 4.15 | 2
10/28/22 | Live | Daikin North America, LLC | AMANA | AVZC20 | Singlezone Ducted, Centrally Ducted | 205976150 |  | HRCU-A-CB | AVZC200601B* |  | CHPF4860D6D*+TXV | A*VC801005C*A* | 11 | 18 | 9.6 |  |  |  |  | FALSE | FALSE | FALSE |  | 64 | 56 | 56 | TRUE | N/A | [5 empty] | R-410A | USA, Canada | 16100 | 1.05 | 4.49 | 51000 | 4.64 | 3.22 | 51000 | 4.64 | 3.22 | 17100 | 0.74 | 6.77 | 54000 | 3.94 | 4.02 | 13100 | 0.82 | 4.68 | 50000 | 4.14 | 3.54 | 50000 | 4.14 | 3.54 | 12000 | 1.67 | 2.11 | 32000 | 3.61 | 2.6 | 37300 | 4.48 | 2.44 | 8000 | 1.56 | 1.5 |  |  |  | 28300 | 4.15 | 2
10/28/22 | Live | Daikin North America, LLC | AMANA | AVZC20 | Singlezone Ducted, Centrally Ducted | 205976149 |  | HRCU-A-CB | AVZC200601B* |  | CHPF4860D6D*+TXV | A*VC800805C*A* | 11 | 18 | 9.6 |  |  |  |  | FALSE | FALSE | FALSE |  | 64 | 56 | 56 | TRUE | N/A | [5 empty] | R-410A | USA, Canada | 16100 | 1.05 | 4.49 | 51000 | 4.64 | 3.22 | 51000 | 4.64 | 3.22 | 17100 | 0.74 | 6.77 | 54000 | 3.96 | 4 | 13100 | 0.82 | 4.68 | 50000 | 4.14 | 3.54 | 50000 | 4.14 | 3.54 | 12000 | 1.67 | 2.11 | 32000 | 3.61 | 2.6 | 37300 | 4.48 | 2.44 | 8000 | 1.56 | 1.5 |  |  |  | 28300 | 4.15 | 2
10/28/22 | Live | Daikin North America, LLC | AMANA | AVZC20 | Singlezone Ducted, Centrally Ducted | 205976155 |  | HRCU-A-CB | AVZC200601B* |  | CHPF4860D6D*+MBVC2000**-1A*+TXV |  | 11.5 | 19.5 | 10 |  |  |  |  | FALSE | FALSE | FALSE |  | 64 | 56 | 56 | TRUE | N/A | [5 empty] | R-410A | USA, Canada | 16100 | 1.05 | 4.49 | 51500 | 4.48 | 3.37 | 51500 | 4.48 | 3.37 | 17100 | 0.74 | 6.77 | 55000 | 3.79 | 4.25 | 13100 | 0.82 | 4.68 | 50000 | 4 | 3.66 | 50000 | 4 | 3.66 | 12000 | 1.67 | 2.11 | 32000 | 3.47 | 2.7 | 37300 | 4.48 | 2.44 | 8000 | 1.56 | 1.5 |  |  |  | 28300 | 4.15 | 2
10/28/22 | Live | Daikin North America, LLC | AMANA | AVZC20 | Singlezone Ducted, Centrally Ducted | 205976148 |  | HRCU-A-CB | AVZC200601B* |  | CA*F4961*6D*+TXV | A*VS960805CUA* | 11 | 18 | 10 |  |  |  |  | FALSE | FALSE | FALSE |  | 62 | 55 | 55 | TRUE | N/A | [5 empty] | R-410A | USA, Canada | 16100 | 1.05 | 4.49 | 52500 | 4.77 | 3.23 | 52500 | 4.77 | 3.23 | 17100 | 0.74 | 6.77 | 57500 | 4.28 | 3.94 | 13100 | 0.82 | 4.68 | 51000 | 4.22 | 3.54 | 51000 | 4.22 | 3.54 | 12000 | 1.67 | 2.11 | 32000 | 3.61 | 2.6 | 37300 | 4.48 | 2.44 | 8000 | 1.56 | 1.5 |  |  |  | 28300 | 4.15 | 2
10/28/22 | Live | Daikin North America, LLC | AMANA | AVZC20 | Singlezone Ducted, Centrally Ducted | 205976146 |  | HRCU-A-CB | AVZC200601B* |  | CA*F4961*6D*+TXV | A*VM971205DNB* | 11 | 18.5 | 10 |  |  |  |  | FALSE | FALSE | FALSE |  | 62 | 55 | 55 | TRUE | N/A | [5 empty] | R-410A | USA, Canada | 16100 | 1.05 | 4.49 | 52500 | 4.77 | 3.23 | 52500 | 4.77 | 3.23 | 17100 | 0.74 | 6.77 | 56000 | 4.09 | 4.01 | 13100 | 0.82 | 4.68 | 51000 | 4.17 | 3.58 | 51000 | 4.17 | 3.58 | 12000 | 1.67 | 2.11 | 32000 | 3.58 | 2.62 | 37300 | 4.48 | 2.44 | 8000 | 1.56 | 1.5 |  |  |  | 28300 | 4.15 | 2
10/28/22 | Live | Daikin North America, LLC | AMANA | AVZC20 | Singlezone Ducted, Centrally Ducted | 205976147 |  | HRCU-A-CB | AVZC200601B* |  | CA*F4961*6D*+TXV | A*VS800805CUA* | 11 | 18.5 | 10 |  |  |  |  | FALSE | FALSE | FALSE |  | 62 | 55 | 55 | TRUE | N/A | [5 empty] | R-410A | USA, Canada | 16100 | 1.05 | 4.49 | 52500 | 4.77 | 3.23 | 52500 | 4.77 | 3.23 | 17100 | 0.74 | 6.77 | 58000 | 4.23 | 4.02 | 13100 | 0.82 | 4.68 | 51000 | 4.17 | 3.58 | 51000 | 4.17 | 3.58 | 12000 | 1.67 | 2.11 | 32000 | 3.58 | 2.62 | 37300 | 4.48 | 2.44 | 8000 | 1.56 | 1.5 |  |  |  | 28300 | 4.15 | 2
10/28/22 | Live | Daikin North America, LLC | AMANA | AVZC20 | Singlezone Ducted, Centrally Ducted | 205976145 |  | HRCU-A-CB | AVZC200601B* |  | CA*F4961*6D*+TXV | A*VM971005CNB* | 11 | 18 | 10 |  |  |  |  | FALSE | FALSE | FALSE |  | 62 | 55 | 55 | TRUE | N/A | [5 empty] | R-410A | USA, Canada | 16100 | 1.05 | 4.49 | 52500 | 4.77 | 3.23 | 52500 | 4.77 | 3.23 | 17100 | 0.74 | 6.77 | 55500 | 4.1 | 3.97 | 13100 | 0.82 | 4.68 | 51000 | 4.2 | 3.56 | 51000 | 4.2 | 3.56 | 12000 | 1.67 | 2.11 | 32000 | 3.58 | 2.62 | 37300 | 4.48 | 2.44 | 8000 | 1.56 | 1.5 |  |  |  | 28300 | 4.15 | 2
10/28/22 | Live | Daikin North America, LLC | AMANA | AVZC20 | Singlezone Ducted, Centrally Ducted | 205976144 |  | HRCU-A-CB | AVZC200601B* |  | CA*F4961*6D*+TXV | A*VC961205DNB* | 11 | 18.5 | 10 |  |  |  |  | FALSE | FALSE | FALSE |  | 62 | 55 | 55 | TRUE | N/A | [5 empty] | R-410A | USA, Canada | 16100 | 1.05 | 4.49 | 52500 | 4.77 | 3.23 | 52500 | 4.77 | 3.23 | 17100 | 0.74 | 6.77 | 56000 | 4.09 | 4.01 | 13100 | 0.82 | 4.68 | 51000 | 4.17 | 3.58 | 51000 | 4.17 | 3.58 | 12000 | 1.67 | 2.11 | 32000 | 3.58 | 2.62 | 37300 | 4.48 | 2.44 | 8000 | 1.56 | 1.5 |  |  |  | 28300 | 4.15 | 2
10/28/22 | Live | Daikin North America, LLC | AMANA | AVZC20 | Singlezone Ducted, Centrally Ducted | 205976143 |  | HRCU-A-CB | AVZC200601B* |  | CA*F4961*6D*+TXV | A*VC961005CNB* | 11 | 18 | 10 |  |  |  |  | FALSE | FALSE | FALSE |  | 62 | 55 | 55 | TRUE | N/A | [5 empty] | R-410A | USA, Canada | 16100 | 1.05 | 4.49 | 52500 | 4.77 | 3.23 | 52500 | 4.77 | 3.23 | 17100 | 0.74 | 6.77 | 55500 | 4.1 | 3.97 | 13100 | 0.82 | 4.68 | 51000 | 4.2 | 3.56 | 51000 | 4.2 | 3.56 | 12000 | 1.67 | 2.11 | 32000 | 3.58 | 2.62 | 37300 | 4.48 | 2.44 | 8000 | 1.56 | 1.5 |  |  |  | 28300 | 4.15 | 2
10/28/22 | Live | Daikin North America, LLC | AMANA | AVZC20 | Singlezone Ducted, Centrally Ducted | 205976142 |  | HRCU-A-CB | AVZC200601B* |  | CA*F4961*6D*+TXV | A*VC801005C*A* | 11 | 18.5 | 10 |  |  |  |  | FALSE | FALSE | FALSE |  | 62 | 55 | 55 | TRUE | N/A | [5 empty] | R-410A | USA, Canada | 16100 | 1.05 | 4.49 | 52500 | 4.77 | 3.23 | 52500 | 4.77 | 3.23 | 17100 | 0.74 | 6.77 | 56000 | 4.13 | 3.97 | 13100 | 0.82 | 4.68 | 51000 | 4.2 | 3.56 | 51000 | 4.2 | 3.56 | 12000 | 1.67 | 2.11 | 32000 | 3.58 | 2.62 | 37300 | 4.48 | 2.44 | 8000 | 1.56 | 1.5 |  |  |  | 28300 | 4.15 | 2
10/28/22 | Live | Daikin North America, LLC | AMANA | AVZC20 | Singlezone Ducted, Centrally Ducted | 205976167 |  | HRCU-A-CB | AVZC200601B* |  | CA*F4961*6D*+MBVC2001**-1A*+TXV |  | 11.5 | 20 | 10 |  |  |  |  | FALSE | FALSE | FALSE |  | 64 | 56 | 56 | TRUE | N/A | [5 empty] | R-410A | USA, Canada | 16100 | 1.05 | 4.49 | 52500 | 4.57 | 3.37 | 52500 | 4.57 | 3.37 | 17100 | 0.74 | 6.77 | 56500 | 3.96 | 4.18 | 13100 | 0.82 | 4.68 | 50000 | 3.98 | 3.68 | 50000 | 3.98 | 3.68 | 12000 | 1.67 | 2.11 | 32000 | 3.47 | 2.7 | 37300 | 4.48 | 2.44 | 8000 | 1.56 | 1.5 |  |  |  | 28300 | 4.15 | 2
10/28/22 | Live | Daikin North America, LLC | AMANA | AVZC20 | Singlezone Ducted, Centrally Ducted | 205976166 |  | HRCU-A-CB | AVZC200601B* |  | AVPEC61D14A* |  | 11.5 | 20 | 10 |  |  |  |  | FALSE | FALSE | FALSE |  | 62 | 54 | 54 | TRUE | N/A | [5 empty] | R-410A | USA, Canada | 16100 | 1.05 | 4.49 | 52500 | 4.57 | 3.37 | 52500 | 4.57 | 3.37 | 17100 | 0.74 | 6.77 | 57000 | 4.04 | 4.13 | 13100 | 0.82 | 4.68 | 52000 | 4.16 | 3.66 | 52000 | 4.16 | 3.66 | 12000 | 1.67 | 2.11 | 32600 | 3.56 | 2.68 | 37300 | 4.48 | 2.44 | 8000 | 1.56 | 1.5 |  |  |  | 28300 | 4.15 | 2
10/28/22 | Live | Daikin North America, LLC | AMANA | AVZC20 | Singlezone Ducted, Centrally Ducted | 205976141 |  | HRCU-A-CB | AVZC200601B* |  | CA*F4961*6D*+TXV | A*VC800805C*A* | 11 | 18.5 | 10 |  |  |  |  | FALSE | FALSE | FALSE |  | 62 | 55 | 55 | TRUE | N/A | [5 empty] | R-410A | USA, Canada | 16100 | 1.05 | 4.49 | 52500 | 4.77 | 3.23 | 52500 | 4.77 | 3.23 | 17100 | 0.74 | 6.77 | 56000 | 4.13 | 3.97 | 13100 | 0.82 | 4.68 | 51000 | 4.2 | 3.56 | 51000 | 4.2 | 3.56 | 12000 | 1.67 | 2.11 | 32000 | 3.58 | 2.62 | 37300 | 4.48 | 2.44 | 8000 | 1.56 | 1.5 |  |  |  | 28300 | 4.15 | 2
10/28/22 | Live | Daikin North America, LLC | AMANA | AVZC20 | Singlezone Ducted, Centrally Ducted | 205976135 |  | HRCU-A-CB | AVZC200601B* |  | CA*F4961*6D*+MBVC2000**-1A*+TXV |  | 11.5 | 20 | 10 |  |  |  |  | FALSE | FALSE | FALSE |  | 64 | 56 | 56 | TRUE | N/A | [5 empty] | R-410A | USA, Canada | 16100 | 1.05 | 4.49 | 52500 | 4.57 | 3.37 | 52500 | 4.57 | 3.37 | 17100 | 0.74 | 6.77 | 55300 | 3.91 | 4.14 | 13100 | 0.82 | 4.68 | 50000 | 3.98 | 3.68 | 50000 | 3.98 | 3.68 | 12000 | 1.67 | 2.11 | 32000 | 3.47 | 2.7 | 37300 | 4.48 | 2.44 | 8000 | 1.56 | 1.5 |  |  |  | 28300 | 4.15 | 2
10/28/22 | Live | Daikin North America, LLC | AMANA | AVZC20 | Singlezone Ducted, Centrally Ducted | 205651573 |  | HRCU-A-CB | AVZC200481A* |  | CSCF4860N6D*+TXV | A*VS800604BUA* | 12 | 19 | 10 |  |  |  |  | FALSE | FALSE | FALSE |  | 60 | 57 | 57 | TRUE | N/A | [5 empty] | R-410A | USA, Canada | 15000 | 1 | 4.4 | 45000 | 3.75 | 3.52 | 45000 | 3.75 | 3.52 | 15800 | 0.76 | 6.09 | 50500 | 3.37 | 4.39 | 13300 | 0.91 | 4.28 | 45000 | 3.77 | 3.5 | 45000 | 3.77 | 3.5 | 10900 | 1.55 | 2.06 | 27400 | 3.32 | 2.42 | 34000 | 4.15 | 2.4 | 7300 | 1.46 | 1.47 |  |  |  | 26000 | 3.87 | 1.97
10/28/22 | Live | Daikin North America, LLC | AMANA | AVZC20 | Singlezone Ducted, Centrally Ducted | 202680646 |  | HRCU-A-CB | AVZC200481A* |  | CSCF4860N6D*+TXV | A*VM971205DNB* | 12 | 19.5 | 10 |  |  |  |  | FALSE | FALSE | FALSE |  | 60 | 57 | 57 | TRUE | N/A | [5 empty] | R-410A | USA, Canada | 15000 | 1 | 4.4 | 45000 | 3.75 | 3.52 | 45000 | 3.75 | 3.52 | 15800 | 0.76 | 6.09 | 49000 | 3.2 | 4.49 | 13300 | 0.91 | 4.28 | 45000 | 3.66 | 3.6 | 45000 | 3.66 | 3.6 | 10900 | 1.55 | 2.06 | 27400 | 3.09 | 2.6 | 34000 | 4.15 | 2.4 | 7300 | 1.46 | 1.47 |  |  |  | 26000 | 3.87 | 1.97
10/28/22 | Live | Daikin North America, LLC | AMANA | AVZC20 | Singlezone Ducted, Centrally Ducted | 202680645 |  | HRCU-A-CB | AVZC200481A* |  | CSCF4860N6D*+TXV | A*VM971005CNB* | 12 | 19.5 | 10 |  |  |  |  | FALSE | FALSE | FALSE |  | 60 | 57 | 57 | TRUE | N/A | [5 empty] | R-410A | USA, Canada | 15000 | 1 | 4.4 | 45000 | 3.75 | 3.52 | 45000 | 3.75 | 3.52 | 15800 | 0.76 | 6.09 | 49000 | 3.17 | 4.53 | 13300 | 0.91 | 4.28 | 45000 | 3.64 | 3.62 | 45000 | 3.64 | 3.62 | 10900 | 1.55 | 2.06 | 27400 | 3.11 | 2.58 | 34000 | 4.15 | 2.4 | 7300 | 1.46 | 1.47 |  |  |  | 26000 | 3.87 | 1.97
10/28/22 | Live | Daikin North America, LLC | AMANA | AVZC20 | Singlezone Ducted, Centrally Ducted | 205651581 |  | HRCU-A-CB | AVZC200481A* |  | CSCF4860N6D*+TXV | A*VS800805CUA* | 12 | 19.5 | 10 |  |  |  |  | FALSE | FALSE | FALSE |  | 60 | 57 | 57 | TRUE | N/A | [5 empty] | R-410A | USA, Canada | 15000 | 1 | 4.4 | 45000 | 3.75 | 3.52 | 45000 | 3.75 | 3.52 | 15800 | 0.76 | 6.09 | 51000 | 3.29 | 4.54 | 13300 | 0.91 | 4.28 | 45000 | 3.64 | 3.62 | 45000 | 3.64 | 3.62 | 10900 | 1.55 | 2.06 | 27400 | 3.21 | 2.5 | 34000 | 4.15 | 2.4 | 7300 | 1.46 | 1.47 |  |  |  | 26000 | 3.87 | 1.97
10/28/22 | Live | Daikin North America, LLC | AMANA | AVZC20 | Singlezone Ducted, Centrally Ducted | 202603324 |  | HRCU-A-CB | AVZC200481A* |  | CSCF4860N6D*+TXV | A*VM970804CNB* | 12 | 19.5 | 10 |  |  |  |  | FALSE | FALSE | FALSE |  | 60 | 57 | 57 | TRUE | N/A | [5 empty] | R-410A | USA, Canada | 15000 | 1 | 4.4 | 45000 | 3.75 | 3.52 | 45000 | 3.75 | 3.52 | 15800 | 0.76 | 6.09 | 49000 | 3.17 | 4.53 | 13300 | 0.91 | 4.28 | 45000 | 3.64 | 3.62 | 45000 | 3.64 | 3.62 | 10900 | 1.55 | 2.06 | 27400 | 3.11 | 2.58 | 34000 | 4.15 | 2.4 | 7300 | 1.46 | 1.47 |  |  |  | 26000 | 3.87 | 1.97
10/28/22 | Live | Daikin North America, LLC | AMANA | AVZC20 | Singlezone Ducted, Centrally Ducted | 206145146 |  | HRCU-A-CB | AVZC200481A* |  | CSCF4860N6D*+TXV | A*VC961005CNB* | 12 | 19.5 | 10 |  |  |  |  | FALSE | FALSE | FALSE |  | 60 | 57 | 57 | TRUE | N/A | [5 empty] | R-410A | USA, Canada | 15000 | 1 | 4.4 | 45000 | 3.75 | 3.52 | 45000 | 3.75 | 3.52 | 15800 | 0.76 | 6.09 | 48500 | 3.14 | 4.53 | 13300 | 0.91 | 4.28 | 45000 | 3.64 | 3.62 | 45000 | 3.64 | 3.62 | 10900 | 1.55 | 2.06 | 27400 | 3.14 | 2.56 | 34000 | 4.15 | 2.4 | 7300 | 1.46 | 1.47 |  |  |  | 26000 | 3.87 | 1.97
10/28/22 | Live | Daikin North America, LLC | AMANA | AVZC20 | Singlezone Ducted, Centrally Ducted | 206145143 |  | HRCU-A-CB | AVZC200481A* |  | CSCF4860N6D*+TXV | A*VC800805C*A* | 12 | 19.5 | 10 |  |  |  |  | FALSE | FALSE | FALSE |  | 60 | 57 | 57 | TRUE | N/A | [5 empty] | R-410A | USA, Canada | 15000 | 1 | 4.4 | 45000 | 3.75 | 3.52 | 45000 | 3.75 | 3.52 | 15800 | 0.76 | 6.09 | 48500 | 3.16 | 4.5 | 13300 | 0.91 | 4.28 | 45000 | 3.66 | 3.6 | 45000 | 3.66 | 3.6 | 10900 | 1.55 | 2.06 | 27400 | 3.11 | 2.58 | 34000 | 4.15 | 2.4 | 7300 | 1.46 | 1.47 |  |  |  | 26000 | 3.87 | 1.97
10/28/22 | Live | Daikin North America, LLC | AMANA | AVZC20 | Singlezone Ducted, Centrally Ducted | 206145147 |  | HRCU-A-CB | AVZC200481A* |  | CSCF4860N6D*+TXV | A*VC961205DNB* | 12 | 19.5 | 10 |  |  |  |  | FALSE | FALSE | FALSE |  | 60 | 57 | 57 | TRUE | N/A | [5 empty] | R-410A | USA, Canada | 15000 | 1 | 4.4 | 45000 | 3.75 | 3.52 | 45000 | 3.75 | 3.52 | 15800 | 0.76 | 6.09 | 48500 | 3.17 | 4.48 | 13300 | 0.91 | 4.28 | 45000 | 3.66 | 3.6 | 45000 | 3.66 | 3.6 | 10900 | 1.55 | 2.06 | 27400 | 3.11 | 2.58 | 34000 | 4.15 | 2.4 | 7300 | 1.46 | 1.47 |  |  |  | 26000 | 3.87 | 1.97
10/28/22 | Live | Daikin North America, LLC | AMANA | AVZC20 | Singlezone Ducted, Centrally Ducted | 206145144 |  | HRCU-A-CB | AVZC200481A* |  | CSCF4860N6D*+TXV | A*VC801005C*A* | 12 | 19.5 | 10 |  |  |  |  | FALSE | FALSE | FALSE |  | 60 | 57 | 57 | TRUE | N/A | [5 empty] | R-410A | USA, Canada | 15000 | 1 | 4.4 | 45000 | 3.75 | 3.52 | 45000 | 3.75 | 3.52 | 15800 | 0.76 | 6.09 | 48500 | 3.16 | 4.5 | 13300 | 0.91 | 4.28 | 45000 | 3.66 | 3.6 | 45000 | 3.66 | 3.6 | 10900 | 1.55 | 2.06 | 27400 | 3.11 | 2.58 | 34000 | 4.15 | 2.4 | 7300 | 1.46 | 1.47 |  |  |  | 26000 | 3.87 | 1.97
10/28/22 | Live | Daikin North America, LLC | AMANA | AVZC20 | Singlezone Ducted, Centrally Ducted | 205651587 |  | HRCU-A-CB | AVZC200481A* |  | CSCF4860N6D*+TXV | A*VS960805CUA* | 12 | 19.5 | 10 |  |  |  |  | FALSE | FALSE | FALSE |  | 60 | 57 | 57 | TRUE | N/A | [5 empty] | R-410A | USA, Canada | 15000 | 1 | 4.4 | 45000 | 3.75 | 3.52 | 45000 | 3.75 | 3.52 | 15800 | 0.76 | 6.09 | 50500 | 3.28 | 4.51 | 13300 | 0.91 | 4.28 | 45000 | 3.66 | 3.6 | 45000 | 3.66 | 3.6 | 10900 | 1.55 | 2.06 | 27400 | 3.24 | 2.48 | 34000 | 4.15 | 2.4 | 7300 | 1.46 | 1.47 |  |  |  | 26000 | 3.87 | 1.97
10/28/22 | Live | Daikin North America, LLC | AMANA | AVZC20 | Singlezone Ducted, Centrally Ducted | 206145145 |  | HRCU-A-CB | AVZC200481A* |  | CSCF4860N6D*+TXV | A*VC960804CNB* | 12 | 19.5 | 10 |  |  |  |  | FALSE | FALSE | FALSE |  | 60 | 57 | 57 | TRUE | N/A | [5 empty] | R-410A | USA, Canada | 15000 | 1 | 4.4 | 45000 | 3.75 | 3.52 | 45000 | 3.75 | 3.52 | 15800 | 0.76 | 6.09 | 48500 | 3.14 | 4.53 | 13300 | 0.91 | 4.28 | 45000 | 3.64 | 3.62 | 45000 | 3.64 | 3.62 | 10900 | 1.55 | 2.06 | 27400 | 3.14 | 2.56 | 34000 | 4.15 | 2.4 | 7300 | 1.46 | 1.47 |  |  |  | 26000 | 3.87 | 1.97
10/28/22 | Live | Daikin North America, LLC | AMANA | AVZC20 | Singlezone Ducted, Centrally Ducted | 202680644 |  | HRCU-A-CB | AVZC200481A* |  | CHPF4860D6D*+TXV | A*VM971205DNB* | 12 | 19 | 10 |  |  |  |  | FALSE | FALSE | FALSE |  | 61 | 57 | 57 | TRUE | N/A | [5 empty] | R-410A | USA, Canada | 15000 | 1 | 4.4 | 44500 | 3.71 | 3.52 | 44500 | 3.71 | 3.52 | 15800 | 0.76 | 6.09 | 47500 | 3.19 | 4.36 | 13300 | 0.91 | 4.28 | 45500 | 3.77 | 3.54 | 45500 | 3.77 | 3.54 | 10900 | 1.55 | 2.06 | 27800 | 3.13 | 2.6 | 34000 | 4.15 | 2.4 | 7300 | 1.46 | 1.47 |  |  |  | 26000 | 3.87 | 1.97
10/28/22 | Live | Daikin North America, LLC | AMANA | AVZC20 | Singlezone Ducted, Centrally Ducted | 206145142 |  | HRCU-A-CB | AVZC200481A* |  | CSCF4860N6D*+TXV | A*VC800604B*A* | 12 | 19 | 10 |  |  |  |  | FALSE | FALSE | FALSE |  | 60 | 57 | 57 | TRUE | N/A | [5 empty] | R-410A | USA, Canada | 15000 | 1 | 4.4 | 45000 | 3.75 | 3.52 | 45000 | 3.75 | 3.52 | 15800 | 0.76 | 6.09 | 48500 | 3.2 | 4.44 | 13300 | 0.91 | 4.28 | 45000 | 3.68 | 3.58 | 45000 | 3.68 | 3.58 | 10900 | 1.55 | 2.06 | 27400 | 3.14 | 2.56 | 34000 | 4.15 | 2.4 | 7300 | 1.46 | 1.47 |  |  |  | 26000 | 3.87 | 1.97
10/28/22 | Live | Daikin North America, LLC | AMANA | AVZC20 | Singlezone Ducted, Centrally Ducted | 205651579 |  | HRCU-A-CB | AVZC200481A* |  | CHPF4860D6D*+TXV | A*VS800805CUA* | 12 | 19 | 10 |  |  |  |  | FALSE | FALSE | FALSE |  | 59 | 57 | 57 | TRUE | N/A | [5 empty] | R-410A | USA, Canada | 15000 | 1 | 4.4 | 44500 | 3.71 | 3.52 | 44500 | 3.71 | 3.52 | 15800 | 0.76 | 6.09 | 49500 | 3.3 | 4.4 | 13300 | 0.91 | 4.28 | 45500 | 3.6 | 3.7 | 45500 | 3.6 | 3.7 | 10900 | 1.55 | 2.06 | 27200 | 3.32 | 2.4 | 34000 | 4.15 | 2.4 | 7300 | 1.46 | 1.47 |  |  |  | 26000 | 3.87 | 1.97
10/28/22 | Live | Daikin North America, LLC | AMANA | AVZC20 | Singlezone Ducted, Centrally Ducted | 202603323 |  | HRCU-A-CB | AVZC200481A* |  | CHPF4860D6D*+TXV | A*VM970804CNB* | 12 | 19 | 10 |  |  |  |  | FALSE | FALSE | FALSE |  | 61 | 57 | 57 | TRUE | N/A | [5 empty] | R-410A | USA, Canada | 15000 | 1 | 4.4 | 45000 | 3.75 | 3.52 | 45000 | 3.75 | 3.52 | 15800 | 0.76 | 6.09 | 47500 | 3.16 | 4.41 | 13300 | 0.91 | 4.28 | 45500 | 3.74 | 3.57 | 45500 | 3.74 | 3.57 | 10900 | 1.55 | 2.06 | 28000 | 3.16 | 2.6 | 34000 | 4.15 | 2.4 | 7300 | 1.46 | 1.47 |  |  |  | 26000 | 3.87 | 1.97
10/28/22 | Live | Daikin North America, LLC | AMANA | AVZC20 | Singlezone Ducted, Centrally Ducted | 202680643 |  | HRCU-A-CB | AVZC200481A* |  | CHPF4860D6D*+TXV | A*VM971005CNB* | 12 | 19.5 | 10 |  |  |  |  | FALSE | FALSE | FALSE |  | 61 | 57 | 57 | TRUE | N/A | [5 empty] | R-410A | USA, Canada | 15000 | 1 | 4.4 | 45000 | 3.75 | 3.52 | 45000 | 3.75 | 3.52 | 15800 | 0.76 | 6.09 | 47500 | 3.16 | 4.41 | 13300 | 0.91 | 4.28 | 45500 | 3.74 | 3.57 | 45500 | 3.74 | 3.57 | 10900 | 1.55 | 2.06 | 27800 | 3.13 | 2.6 | 34000 | 4.15 | 2.4 | 7300 | 1.46 | 1.47 |  |  |  | 26000 | 3.87 | 1.97
10/28/22 | Live | Daikin North America, LLC | AMANA | AVZC20 | Singlezone Ducted, Centrally Ducted | 206145141 |  | HRCU-A-CB | AVZC200481A* |  | CHPF4860D6D*+TXV | A*VC961205DNB* | 12 | 19.5 | 10 |  |  |  |  | FALSE | FALSE | FALSE |  | 61 | 57 | 57 | TRUE | N/A | [5 empty] | R-410A | USA, Canada | 15000 | 1 | 4.4 | 44500 | 3.71 | 3.52 | 44500 | 3.71 | 3.52 | 15800 | 0.76 | 6.09 | 47000 | 3.15 | 4.37 | 13300 | 0.91 | 4.28 | 45500 | 3.77 | 3.54 | 45500 | 3.77 | 3.54 | 10900 | 1.55 | 2.06 | 27800 | 3.21 | 2.54 | 34000 | 4.15 | 2.4 | 7300 | 1.46 | 1.47 |  |  |  | 26000 | 3.87 | 1.97
10/28/22 | Live | Daikin North America, LLC | AMANA | AVZC20 | Singlezone Ducted, Centrally Ducted | 206145138 |  | HRCU-A-CB | AVZC200481A* |  | CHPF4860D6D*+TXV | A*VC801005C*A* | 12 | 19.5 | 10 |  |  |  |  | FALSE | FALSE | FALSE |  | 60 | 57 | 57 | TRUE | N/A | [5 empty] | R-410A | USA, Canada | 15000 | 1 | 4.4 | 44500 | 3.71 | 3.52 | 44500 | 3.71 | 3.52 | 15800 | 0.76 | 6.09 | 47500 | 3.18 | 4.38 | 13300 | 0.91 | 4.28 | 45500 | 3.77 | 3.54 | 45500 | 3.77 | 3.54 | 10900 | 1.55 | 2.06 | 27600 | 3.21 | 2.52 | 34000 | 4.15 | 2.4 | 7300 | 1.46 | 1.47 |  |  |  | 26000 | 3.87 | 1.97
10/28/22 | Live | Daikin North America, LLC | AMANA | AVZC20 | Singlezone Ducted, Centrally Ducted | 206145140 |  | HRCU-A-CB | AVZC200481A* |  | CHPF4860D6D*+TXV | A*VC961005CNB* | 12 | 19.5 | 10 |  |  |  |  | FALSE | FALSE | FALSE |  | 61 | 57 | 57 | TRUE | N/A | [5 empty] | R-410A | USA, Canada | 15000 | 1 | 4.4 | 45000 | 3.75 | 3.52 | 45000 | 3.75 | 3.52 | 15800 | 0.76 | 6.09 | 47000 | 3.12 | 4.41 | 13300 | 0.91 | 4.28 | 45500 | 3.74 | 3.57 | 45500 | 3.74 | 3.57 | 10900 | 1.55 | 2.06 | 27800 | 3.23 | 2.52 | 34000 | 4.15 | 2.4 | 7300 | 1.46 | 1.47 |  |  |  | 26000 | 3.87 | 1.97
10/28/22 | Live | Daikin North America, LLC | AMANA | AVZC20 | Singlezone Ducted, Centrally Ducted | 206145139 |  | HRCU-A-CB | AVZC200481A* |  | CHPF4860D6D*+TXV | A*VC960804CNB* | 12 | 19.5 | 10 |  |  |  |  | FALSE | FALSE | FALSE |  | 61 | 57 | 57 | TRUE | N/A | [5 empty] | R-410A | USA, Canada | 15000 | 1 | 4.4 | 45000 | 3.75 | 3.52 | 45000 | 3.75 | 3.52 | 15800 | 0.76 | 6.09 | 47000 | 3.13 | 4.4 | 13300 | 0.91 | 4.28 | 45500 | 3.74 | 3.57 | 45500 | 3.74 | 3.57 | 10900 | 1.55 | 2.06 | 27800 | 3.23 | 2.52 | 34000 | 4.15 | 2.4 | 7300 | 1.46 | 1.47 |  |  |  | 26000 | 3.87 | 1.97
10/28/22 | Live | Daikin North America, LLC | AMANA | AVZC20 | Singlezone Ducted, Centrally Ducted | 205651577 |  | HRCU-A-CB | AVZC200481A* |  | CA*F4961*6D*+TXV | A*VS800805CUA* | 12.5 | 19.5 | 10 |  |  |  |  | FALSE | FALSE | FALSE |  | 59 | 57 | 57 | TRUE | N/A | [5 empty] | R-410A | USA, Canada | 15000 | 1 | 4.4 | 45500 | 3.64 | 3.66 | 45500 | 3.64 | 3.66 | 15800 | 0.76 | 6.09 | 50000 | 3.18 | 4.61 | 13300 | 0.91 | 4.28 | 45500 | 3.6 | 3.7 | 45500 | 3.6 | 3.7 | 10900 | 1.55 | 2.06 | 27200 | 3.14 | 2.54 | 34000 | 4.15 | 2.4 | 7300 | 1.46 | 1.47 |  |  |  | 26000 | 3.87 | 1.97
10/28/22 | Live | Daikin North America, LLC | AMANA | AVZC20 | Singlezone Ducted, Centrally Ducted | 205651585 |  | HRCU-A-CB | AVZC200481A* |  | CA*F4961*6D*+TXV | A*VS960805CUA* | 12 | 19.5 | 10 |  |  |  |  | FALSE | FALSE | FALSE |  | 60 | 57 | 57 | TRUE | N/A | [5 empty] | R-410A | USA, Canada | 15000 | 1 | 4.4 | 45500 | 3.79 | 3.52 | 45500 | 3.79 | 3.52 | 15800 | 0.76 | 6.09 | 50000 | 3.23 | 4.54 | 13300 | 0.91 | 4.28 | 45500 | 3.6 | 3.7 | 45500 | 3.6 | 3.7 | 10900 | 1.55 | 2.06 | 27600 | 3.23 | 2.5 | 34000 | 4.15 | 2.4 | 7300 | 1.46 | 1.47 |  |  |  | 26000 | 3.87 | 1.97
10/28/22 | Live | Daikin North America, LLC | AMANA | AVZC20 | Singlezone Ducted, Centrally Ducted | 206145137 |  | HRCU-A-CB | AVZC200481A* |  | CHPF4860D6D*+TXV | A*VC800805C*A* | 12 | 19.5 | 10 |  |  |  |  | FALSE | FALSE | FALSE |  | 60 | 57 | 57 | TRUE | N/A | [5 empty] | R-410A | USA, Canada | 15000 | 1 | 4.4 | 44500 | 3.71 | 3.52 | 44500 | 3.71 | 3.52 | 15800 | 0.76 | 6.09 | 47000 | 3.14 | 4.39 | 13300 | 0.91 | 4.28 | 45500 | 3.77 | 3.54 | 45500 | 3.77 | 3.54 | 10900 | 1.55 | 2.06 | 27600 | 3.21 | 2.52 | 34000 | 4.15 | 2.4 | 7300 | 1.46 | 1.47 |  |  |  | 26000 | 3.87 | 1.97
10/28/22 | Live | Daikin North America, LLC | AMANA | AVZC20 | Singlezone Ducted, Centrally Ducted | 202680641 |  | HRCU-A-CB | AVZC200481A* |  | CA*F4961*6D*+TXV | A*VM971005CNB* | 12 | 19.5 | 10 |  |  |  |  | FALSE | FALSE | FALSE |  | 60 | 56 | 56 | TRUE | N/A | [5 empty] | R-410A | USA, Canada | 15000 | 1 | 4.4 | 46000 | 3.83 | 3.52 | 46000 | 3.83 | 3.52 | 15800 | 0.76 | 6.09 | 49000 | 3.17 | 4.53 | 13300 | 0.91 | 4.28 | 46000 | 3.7 | 3.64 | 46000 | 3.7 | 3.64 | 10900 | 1.55 | 2.06 | 27800 | 3.13 | 2.6 | 34000 | 4.15 | 2.4 | 7300 | 1.46 | 1.47 |  |  |  | 26000 | 3.87 | 1.97
10/28/22 | Live | Daikin North America, LLC | AMANA | AVZC20 | Singlezone Ducted, Centrally Ducted | 206145136 |  | HRCU-A-CB | AVZC200481A* |  | CA*F4961*6D*+TXV | A*VC961205DNB* | 12.5 | 19.5 | 10 |  |  |  |  | FALSE | FALSE | FALSE |  | 60 | 56 | 56 | TRUE | N/A | [5 empty] | R-410A | USA, Canada | 15000 | 1 | 4.4 | 46000 | 3.68 | 3.66 | 46000 | 3.68 | 3.66 | 15800 | 0.76 | 6.09 | 48500 | 3.17 | 4.48 | 13300 | 0.91 | 4.28 | 46000 | 3.72 | 3.62 | 46000 | 3.72 | 3.62 | 10900 | 1.55 | 2.06 | 27800 | 3.13 | 2.6 | 34000 | 4.15 | 2.4 | 7300 | 1.46 | 1.47 |  |  |  | 26000 | 3.87 | 1.97
10/28/22 | Live | Daikin North America, LLC | AMANA | AVZC20 | Singlezone Ducted, Centrally Ducted | 205651571 |  | HRCU-A-CB | AVZC200481A* |  | CA*F4961*6D*+TXV | A*VS800604BUA* | 12 | 19.5 | 10 |  |  |  |  | FALSE | FALSE | FALSE |  | 61 | 57 | 57 | TRUE | N/A | [5 empty] | R-410A | USA, Canada | 15000 | 1 | 4.4 | 45500 | 3.79 | 3.52 | 45500 | 3.79 | 3.52 | 15800 | 0.76 | 6.09 | 50000 | 3.33 | 4.4 | 13300 | 0.91 | 4.28 | 45500 | 3.7 | 3.6 | 45500 | 3.7 | 3.6 | 10900 | 1.55 | 2.06 | 28000 | 3.42 | 2.4 | 34000 | 4.15 | 2.4 | 7300 | 1.46 | 1.47 |  |  |  | 26000 | 3.87 | 1.97
10/28/22 | Live | Daikin North America, LLC | AMANA | AVZC20 | Singlezone Ducted, Centrally Ducted | 202680642 |  | HRCU-A-CB | AVZC200481A* |  | CA*F4961*6D*+TXV | A*VM971205DNB* | 12.5 | 19.5 | 10 |  |  |  |  | FALSE | FALSE | FALSE |  | 60 | 56 | 56 | TRUE | N/A | [5 empty] | R-410A | USA, Canada | 15000 | 1 | 4.4 | 46000 | 3.68 | 3.66 | 46000 | 3.68 | 3.66 | 15800 | 0.76 | 6.09 | 49000 | 3.2 | 4.49 | 13300 | 0.91 | 4.28 | 46000 | 3.72 | 3.62 | 46000 | 3.72 | 3.62 | 10900 | 1.55 | 2.06 | 27800 | 3.13 | 2.6 | 34000 | 4.15 | 2.4 | 7300 | 1.46 | 1.47 |  |  |  | 26000 | 3.87 | 1.97
10/28/22 | Live | Daikin North America, LLC | AMANA | AVZC20 | Singlezone Ducted, Centrally Ducted | 202603322 |  | HRCU-A-CB | AVZC200481A* |  | CA*F4961*6D*+TXV | A*VM970804CNB* | 12.5 | 19.5 | 10 |  |  |  |  | FALSE | FALSE | FALSE |  | 60 | 56 | 56 | TRUE | N/A | [5 empty] | R-410A | USA, Canada | 15000 | 1 | 4.4 | 46000 | 3.68 | 3.66 | 46000 | 3.68 | 3.66 | 15800 | 0.76 | 6.09 | 49000 | 3.17 | 4.53 | 13300 | 0.91 | 4.28 | 46000 | 3.7 | 3.64 | 46000 | 3.7 | 3.64 | 10900 | 1.55 | 2.06 | 27800 | 3.13 | 2.6 | 34000 | 4.15 | 2.4 | 7300 | 1.46 | 1.47 |  |  |  | 26000 | 3.87 | 1.97
10/28/22 | Live | Daikin North America, LLC | AMANA | AVZC20 | Singlezone Ducted, Centrally Ducted | 206145135 |  | HRCU-A-CB | AVZC200481A* |  | CA*F4961*6D*+TXV | A*VC961005CNB* | 12 | 19.5 | 10 |  |  |  |  | FALSE | FALSE | FALSE |  | 60 | 56 | 56 | TRUE | N/A | [5 empty] | R-410A | USA, Canada | 15000 | 1 | 4.4 | 46000 | 3.83 | 3.52 | 46000 | 3.83 | 3.52 | 15800 | 0.76 | 6.09 | 48500 | 3.17 | 4.48 | 13300 | 0.91 | 4.28 | 46000 | 3.7 | 3.64 | 46000 | 3.7 | 3.64 | 10900 | 1.55 | 2.06 | 27800 | 3.13 | 2.6 | 34000 | 4.15 | 2.4 | 7300 | 1.46 | 1.47 |  |  |  | 26000 | 3.87 | 1.97
10/28/22 | Live | Daikin North America, LLC | AMANA | AVZC20 | Singlezone Ducted, Centrally Ducted | 206145134 |  | HRCU-A-CB | AVZC200481A* |  | CA*F4961*6D*+TXV | A*VC960804CNB* | 12.5 | 19.5 | 10 |  |  |  |  | FALSE | FALSE | FALSE |  | 60 | 56 | 56 | TRUE | N/A | [5 empty] | R-410A | USA, Canada | 15000 | 1 | 4.4 | 46000 | 3.68 | 3.66 | 46000 | 3.68 | 3.66 | 15800 | 0.76 | 6.09 | 48500 | 3.14 | 4.53 | 13300 | 0.91 | 4.28 | 46000 | 3.7 | 3.64 | 46000 | 3.7 | 3.64 | 10900 | 1.55 | 2.06 | 27600 | 3.13 | 2.58 | 34000 | 4.15 | 2.4 | 7300 | 1.46 | 1.47 |  |  |  | 26000 | 3.87 | 1.97
10/28/22 | Live | Daikin North America, LLC | AMANA | AVZC20 | Singlezone Ducted, Centrally Ducted | 206145133 |  | HRCU-A-CB | AVZC200481A* |  | CA*F4961*6D*+TXV | A*VC801005C*A* | 12.5 | 19.5 | 10 |  |  |  |  | FALSE | FALSE | FALSE |  | 60 | 56 | 56 | TRUE | N/A | [5 empty] | R-410A | USA, Canada | 15000 | 1 | 4.4 | 46000 | 3.68 | 3.66 | 46000 | 3.68 | 3.66 | 15800 | 0.76 | 6.09 | 48500 | 3.16 | 4.5 | 13300 | 0.91 | 4.28 | 46000 | 3.72 | 3.62 | 46000 | 3.72 | 3.62 | 10900 | 1.55 | 2.06 | 27800 | 3.13 | 2.6 | 34000 | 4.15 | 2.4 | 7300 | 1.46 | 1.47 |  |  |  | 26000 | 3.87 | 1.97
10/28/22 | Live | Daikin North America, LLC | AMANA | AVZC20 | Singlezone Ducted, Centrally Ducted | 205651583 |  | HRCU-A-CB | AVZC200481A* |  | CA*F4860*6D*+TXV | A*VS960805CUA* | 12 | 18.5 | 10 |  |  |  |  | FALSE | FALSE | FALSE |  | 60 | 57 | 57 | TRUE | N/A | [5 empty] | R-410A | USA, Canada | 15000 | 1 | 4.4 | 44500 | 3.71 | 3.52 | 44500 | 3.71 | 3.52 | 15800 | 0.76 | 6.09 | 48500 | 3.3 | 4.31 | 13300 | 0.91 | 4.28 | 45500 | 3.81 | 3.5 | 45500 | 3.81 | 3.5 | 10900 | 1.55 | 2.06 | 27400 | 3.49 | 2.3 | 34000 | 4.15 | 2.4 | 7300 | 1.46 | 1.47 |  |  |  | 26000 | 3.87 | 1.97
10/28/22 | Live | Daikin North America, LLC | AMANA | AVZC20 | Singlezone Ducted, Centrally Ducted | 205651575 |  | HRCU-A-CB | AVZC200481A* |  | CA*F4860*6D*+TXV | A*VS800805CUA* | 12 | 19 | 10 |  |  |  |  | FALSE | FALSE | FALSE |  | 60 | 57 | 57 | TRUE | N/A | [5 empty] | R-410A | USA, Canada | 15000 | 1 | 4.4 | 44500 | 3.71 | 3.52 | 44500 | 3.71 | 3.52 | 15800 | 0.76 | 6.09 | 49000 | 3.27 | 4.39 | 13300 | 0.91 | 4.28 | 45000 | 3.77 | 3.5 | 45000 | 3.77 | 3.5 | 10900 | 1.55 | 2.06 | 27400 | 3.49 | 2.3 | 34000 | 4.15 | 2.4 | 7300 | 1.46 | 1.47 |  |  |  | 26000 | 3.87 | 1.97
10/28/22 | Live | Daikin North America, LLC | AMANA | AVZC20 | Singlezone Ducted, Centrally Ducted | 202603321 |  | HRCU-A-CB | AVZC200481A* |  | CA*F4860*6D*+TXV | A*VM970804CNB* | 12 | 19 | 10 |  |  |  |  | FALSE | FALSE | FALSE |  | 60 | 57 | 57 | TRUE | N/A | [5 empty] | R-410A | USA, Canada | 15000 | 1 | 4.4 | 44500 | 3.71 | 3.52 | 44500 | 3.71 | 3.52 | 15800 | 0.76 | 6.09 | 47500 | 3.18 | 4.38 | 13300 | 0.91 | 4.28 | 45500 | 3.74 | 3.57 | 45500 | 3.74 | 3.57 | 10900 | 1.55 | 2.06 | 27400 | 3.11 | 2.58 | 34000 | 4.15 | 2.4 | 7300 | 1.46 | 1.47 |  |  |  | 26000 | 3.87 | 1.97
10/28/22 | Live | Daikin North America, LLC | AMANA | AVZC20 | Singlezone Ducted, Centrally Ducted | 206145130 |  | HRCU-A-CB | AVZC200481A* |  | CA*F4860*6D*+TXV | A*VC961205DNB* | 12 | 19 | 10 |  |  |  |  | FALSE | FALSE | FALSE |  | 60 | 57 | 57 | TRUE | N/A | [5 empty] | R-410A | USA, Canada | 15000 | 1 | 4.4 | 44500 | 3.71 | 3.52 | 44500 | 3.71 | 3.52 | 15800 | 0.76 | 6.09 | 47500 | 3.21 | 4.34 | 13300 | 0.91 | 4.28 | 45500 | 3.77 | 3.54 | 45500 | 3.77 | 3.54 | 10900 | 1.55 | 2.06 | 27400 | 3.14 | 2.56 | 34000 | 4.15 | 2.4 | 7300 | 1.46 | 1.47 |  |  |  | 26000 | 3.87 | 1.97
10/28/22 | Live | Daikin North America, LLC | AMANA | AVZC20 | Singlezone Ducted, Centrally Ducted | 202680639 |  | HRCU-A-CB | AVZC200481A* |  | CA*F4860*6D*+TXV | A*VM971005CNB* | 12 | 19 | 10 |  |  |  |  | FALSE | FALSE | FALSE |  | 60 | 57 | 57 | TRUE | N/A | [5 empty] | R-410A | USA, Canada | 15000 | 1 | 4.4 | 44500 | 3.71 | 3.52 | 44500 | 3.71 | 3.52 | 15800 | 0.76 | 6.09 | 47500 | 3.18 | 4.38 | 13300 | 0.91 | 4.28 | 45500 | 3.74 | 3.57 | 45500 | 3.74 | 3.57 | 10900 | 1.55 | 2.06 | 27400 | 3.09 | 2.6 | 34000 | 4.15 | 2.4 | 7300 | 1.46 | 1.47 |  |  |  | 26000 | 3.87 | 1.97
10/28/22 | Live | Daikin North America, LLC | AMANA | AVZC20 | Singlezone Ducted, Centrally Ducted | 202680640 |  | HRCU-A-CB | AVZC200481A* |  | CA*F4860*6D*+TXV | A*VM971205DNB* | 12 | 19 | 10 |  |  |  |  | FALSE | FALSE | FALSE |  | 60 | 57 | 57 | TRUE | N/A | [5 empty] | R-410A | USA, Canada | 15000 | 1 | 4.4 | 44500 | 3.71 | 3.52 | 44500 | 3.71 | 3.52 | 15800 | 0.76 | 6.09 | 47500 | 3.21 | 4.34 | 13300 | 0.91 | 4.28 | 45500 | 3.77 | 3.54 | 45500 | 3.77 | 3.54 | 10900 | 1.55 | 2.06 | 27400 | 3.09 | 2.6 | 34000 | 4.15 | 2.4 | 7300 | 1.46 | 1.47 |  |  |  | 26000 | 3.87 | 1.97
10/28/22 | Live | Daikin North America, LLC | AMANA | AVZC20 | Singlezone Ducted, Centrally Ducted | 206145132 |  | HRCU-A-CB | AVZC200481A* |  | CA*F4961*6D*+TXV | A*VC800805C*A* | 12.5 | 19.5 | 10 |  |  |  |  | FALSE | FALSE | FALSE |  | 60 | 57 | 57 | TRUE | N/A | [5 empty] | R-410A | USA, Canada | 15000 | 1 | 4.4 | 46000 | 3.68 | 3.66 | 46000 | 3.68 | 3.66 | 15800 | 0.76 | 6.09 | 49000 | 3.19 | 4.5 | 13300 | 0.91 | 4.28 | 45500 | 3.68 | 3.62 | 45500 | 3.68 | 3.62 | 10900 | 1.55 | 2.06 | 27600 | 3.11 | 2.6 | 34000 | 4.15 | 2.4 | 7300 | 1.46 | 1.47 |  |  |  | 26000 | 3.87 | 1.97
10/28/22 | Live | Daikin North America, LLC | AMANA | AVZC20 | Singlezone Ducted, Centrally Ducted | 206145129 |  | HRCU-A-CB | AVZC200481A* |  | CA*F4860*6D*+TXV | A*VC961005CNB* | 12 | 19 | 10 |  |  |  |  | FALSE | FALSE | FALSE |  | 60 | 57 | 57 | TRUE | N/A | [5 empty] | R-410A | USA, Canada | 15000 | 1 | 4.4 | 44500 | 3.71 | 3.52 | 44500 | 3.71 | 3.52 | 15800 | 0.76 | 6.09 | 47500 | 3.18 | 4.38 | 13300 | 0.91 | 4.28 | 45500 | 3.74 | 3.57 | 45500 | 3.74 | 3.57 | 10900 | 1.55 | 2.06 | 27400 | 3.14 | 2.56 | 34000 | 4.15 | 2.4 | 7300 | 1.46 | 1.47 |  |  |  | 26000 | 3.87 | 1.97
10/28/22 | Live | Daikin North America, LLC | AMANA | AVZC20 | Singlezone Ducted, Centrally Ducted | 206145131 |  | HRCU-A-CB | AVZC200481A* |  | CA*F4961*6D*+TXV | A*VC800604B*A* | 12 | 19.5 | 10 |  |  |  |  | FALSE | FALSE | FALSE |  | 61 | 57 | 57 | TRUE | N/A | [5 empty] | R-410A | USA, Canada | 15000 | 1 | 4.4 | 45500 | 3.79 | 3.52 | 45500 | 3.79 | 3.52 | 15800 | 0.76 | 6.09 | 48500 | 3.2 | 4.44 | 13300 | 0.91 | 4.28 | 45500 | 3.7 | 3.6 | 45500 | 3.7 | 3.6 | 10900 | 1.55 | 2.06 | 28000 | 3.2 | 2.56 | 34000 | 4.15 | 2.4 | 7300 | 1.46 | 1.47 |  |  |  | 26000 | 3.87 | 1.97
10/28/22 | Live | Daikin North America, LLC | AMANA | AVZC20 | Singlezone Ducted, Centrally Ducted | 206145128 |  | HRCU-A-CB | AVZC200481A* |  | CA*F4860*6D*+TXV | A*VC960804CNB* | 12 | 19 | 10 |  |  |  |  | FALSE | FALSE | FALSE |  | 60 | 57 | 57 | TRUE | N/A | [5 empty] | R-410A | USA, Canada | 15000 | 1 | 4.4 | 44500 | 3.71 | 3.52 | 44500 | 3.71 | 3.52 | 15800 | 0.76 | 6.09 | 47500 | 3.18 | 4.38 | 13300 | 0.91 | 4.28 | 45500 | 3.74 | 3.57 | 45500 | 3.74 | 3.57 | 10900 | 1.55 | 2.06 | 27400 | 3.14 | 2.56 | 34000 | 4.15 | 2.4 | 7300 | 1.46 | 1.47 |  |  |  | 26000 | 3.87 | 1.97
10/28/22 | Live | Daikin North America, LLC | AMANA | AVZC20 | Singlezone Ducted, Centrally Ducted | 206145127 |  | HRCU-A-CB | AVZC200481A* |  | CA*F4860*6D*+TXV | A*VC801005C*A* | 12 | 19 | 10 |  |  |  |  | FALSE | FALSE | FALSE |  | 60 | 57 | 57 | TRUE | N/A | [5 empty] | R-410A | USA, Canada | 15000 | 1 | 4.4 | 44500 | 3.71 | 3.52 | 44500 | 3.71 | 3.52 | 15800 | 0.76 | 6.09 | 47500 | 3.2 | 4.35 | 13300 | 0.91 | 4.28 | 45500 | 3.77 | 3.54 | 45500 | 3.77 | 3.54 | 10900 | 1.55 | 2.06 | 27400 | 3.11 | 2.58 | 34000 | 4.15 | 2.4 | 7300 | 1.46 | 1.47 |  |  |  | 26000 | 3.87 | 1.97
10/28/22 | Live | Daikin North America, LLC | AMANA | AVZC20 | Singlezone Ducted, Centrally Ducted | 206145126 |  | HRCU-A-CB | AVZC200481A* |  | CA*F4860*6D*+TXV | A*VC800805C*A* | 12 | 19 | 10 |  |  |  |  | FALSE | FALSE | FALSE |  | 60 | 57 | 57 | TRUE | N/A | [5 empty] | R-410A | USA, Canada | 15000 | 1 | 4.4 | 44500 | 3.71 | 3.52 | 44500 | 3.71 | 3.52 | 15800 | 0.76 | 6.09 | 47500 | 3.2 | 4.35 | 13300 | 0.91 | 4.28 | 45000 | 3.72 | 3.55 | 45000 | 3.72 | 3.55 | 10900 | 1.55 | 2.06 | 27400 | 3.11 | 2.58 | 34000 | 4.15 | 2.4 | 7300 | 1.46 | 1.47 |  |  |  | 26000 | 3.87 | 1.97
10/28/22 | Live | Daikin North America, LLC | AMANA | AVZC20 | Singlezone Ducted, Centrally Ducted | 205651881 |  | HRCU-A-CB | AVZC200361A* |  | CSCF3642N6D*+TXV | A*VS960805CUA* | 12.5 | 20 | 9.6 |  |  |  |  | FALSE | FALSE | FALSE |  | 51 | 62 | 62 | TRUE | N/A | [5 empty] | R-410A | USA, Canada | 14300 | 0.96 | 4.37 | 35400 | 2.83 | 3.67 | 35400 | 2.83 | 3.67 | 15700 | 0.73 | 6.3 | 38500 | 2.28 | 4.95 | 13400 | 0.8 | 4.91 | 35200 | 2.69 | 3.83 | 35200 | 2.69 | 3.83 | 9200 | 1.38 | 1.95 | 18200 | 2.3 | 2.32 | 28800 | 3.72 | 2.27 | 6200 | 1.31 | 1.39 |  |  |  | 22100 | 3.48 | 1.86
10/28/22 | Live | Daikin North America, LLC | AMANA | AVZC20 | Singlezone Ducted, Centrally Ducted | 206145125 |  | HRCU-A-CB | AVZC200481A* |  | CA*F4860*6D*+TXV | A*VC800604B*A* | 11.7 | 19 | 10 |  |  |  |  | FALSE | FALSE | FALSE |  | 60 | 57 | 57 | TRUE | N/A | [5 empty] | R-410A | USA, Canada | 15000 | 1 | 4.4 | 44500 | 3.8 | 3.43 | 44500 | 3.8 | 3.43 | 15800 | 0.76 | 6.09 | 47500 | 3.24 | 4.3 | 13300 | 0.91 | 4.28 | 45000 | 3.75 | 3.52 | 45000 | 3.75 | 3.52 | 10900 | 1.55 | 2.06 | 27400 | 3.11 | 2.58 | 34000 | 4.15 | 2.4 | 7300 | 1.46 | 1.47 |  |  |  | 26000 | 3.87 | 1.97
10/28/22 | Live | Daikin North America, LLC | AMANA | AVZC20 | Singlezone Ducted, Centrally Ducted | 202327352 |  | HRCU-A-CB | AVZC200481A* |  | AVPEC59D14A* |  | 11.7 | 19 | 9.5 |  |  |  |  | FALSE | FALSE | FALSE |  | 60 | 57 | 57 | TRUE | N/A | [5 empty] | R-410A | USA, Canada | 15000 | 1 | 4.4 | 44500 | 3.8 | 3.43 | 44500 | 3.8 | 3.43 | 15800 | 0.76 | 6.09 | 48000 | 3.31 | 4.25 | 13300 | 0.91 | 4.28 | 45000 | 3.77 | 3.5 | 45000 | 3.77 | 3.5 | 10900 | 1.55 | 2.06 | 27000 | 3.3 | 2.4 | 34000 | 4.15 | 2.4 | 7300 | 1.46 | 1.47 |  |  |  | 26000 | 3.87 | 1.97
10/28/22 | Live | Daikin North America, LLC | AMANA | AVZC20 | Singlezone Ducted, Centrally Ducted | 205651877 |  | HRCU-A-CB | AVZC200361A* |  | CSCF3642N6D*+TXV | A*VS960603BUA* | 12.5 | 19 | 9.6 |  |  |  |  | FALSE | FALSE | FALSE |  | 51 | 62 | 62 | TRUE | N/A | [5 empty] | R-410A | USA, Canada | 14300 | 0.96 | 4.37 | 35200 | 2.82 | 3.66 | 35200 | 2.82 | 3.66 | 15700 | 0.73 | 6.3 | 38000 | 2.32 | 4.8 | 13400 | 0.8 | 4.91 | 35200 | 2.71 | 3.81 | 35200 | 2.71 | 3.81 | 9200 | 1.38 | 1.95 | 18200 | 2.32 | 2.3 | 28800 | 3.72 | 2.27 | 6200 | 1.31 | 1.39 |  |  |  | 22100 | 3.48 | 1.86
10/28/22 | Live | Daikin North America, LLC | AMANA | AVZC20 | Singlezone Ducted, Centrally Ducted | 205651873 |  | HRCU-A-CB | AVZC200361A* |  | CSCF3642N6D*+TXV | A*VS800805CUA* | 13 | 20 | 9.6 |  |  |  |  | FALSE | FALSE | FALSE |  | 51 | 62 | 62 | TRUE | N/A | [5 empty] | R-410A | USA, Canada | 14300 | 0.96 | 4.37 | 35400 | 2.72 | 3.81 | 35400 | 2.72 | 3.81 | 15700 | 0.73 | 6.3 | 38500 | 2.24 | 5.04 | 13400 | 0.8 | 4.91 | 35200 | 2.69 | 3.83 | 35200 | 2.69 | 3.83 | 9200 | 1.38 | 1.95 | 18200 | 2.28 | 2.34 | 28800 | 3.72 | 2.27 | 6200 | 1.31 | 1.39 |  |  |  | 22100 | 3.48 | 1.86
10/28/22 | Live | Daikin North America, LLC | AMANA | AVZC20 | Singlezone Ducted, Centrally Ducted | 205651885 |  | HRCU-A-CB | AVZC200361A* |  | CSCF3642N6D*+TXV | A*VS800604BUA* | 13 | 20 | 9.6 |  |  |  |  | FALSE | FALSE | FALSE |  | 52 | 63 | 63 | TRUE | N/A | [5 empty] | R-410A | USA, Canada | 14300 | 0.96 | 4.37 | 35400 | 2.72 | 3.81 | 35400 | 2.72 | 3.81 | 15700 | 0.73 | 6.3 | 38000 | 2.3 | 4.84 | 13400 | 0.8 | 4.91 | 35000 | 2.68 | 3.83 | 35000 | 2.68 | 3.83 | 9200 | 1.38 | 1.95 | 18200 | 2.32 | 2.3 | 28800 | 3.72 | 2.27 | 6200 | 1.31 | 1.39 |  |  |  | 22100 | 3.48 | 1.86
10/28/22 | Live | Daikin North America, LLC | AMANA | AVZC20 | Singlezone Ducted, Centrally Ducted | 202680637 |  | HRCU-A-CB | AVZC200361A* |  | CSCF3642N6D*+TXV | A*VM970803BNB* | 12.5 | 19 | 9.6 |  |  |  |  | FALSE | FALSE | FALSE |  | 51 | 62 | 62 | TRUE | N/A | [5 empty] | R-410A | USA, Canada | 14300 | 0.96 | 4.37 | 35400 | 2.83 | 3.67 | 35400 | 2.83 | 3.67 | 15700 | 0.73 | 6.3 | 38500 | 2.28 | 4.95 | 13400 | 0.8 | 4.91 | 35200 | 2.63 | 3.92 | 35200 | 2.63 | 3.92 | 9200 | 1.38 | 1.95 | 18200 | 2.26 | 2.36 | 28800 | 3.72 | 2.27 | 6200 | 1.31 | 1.39 |  |  |  | 22100 | 3.48 | 1.86
10/28/22 | Live | Daikin North America, LLC | AMANA | AVZC20 | Singlezone Ducted, Centrally Ducted | 202680636 |  | HRCU-A-CB | AVZC200361A* |  | CSCF3642N6D*+TXV | A*VM971005CNB* | 12.5 | 20 | 9.6 |  |  |  |  | FALSE | FALSE | FALSE |  | 51 | 62 | 62 | TRUE | N/A | [5 empty] | R-410A | USA, Canada | 14300 | 0.96 | 4.37 | 35400 | 2.83 | 3.67 | 35400 | 2.83 | 3.67 | 15700 | 0.73 | 6.3 | 38500 | 2.19 | 5.15 | 13400 | 0.8 | 4.91 | 35200 | 2.57 | 4.01 | 35200 | 2.57 | 4.01 | 9200 | 1.38 | 1.95 | 18200 | 2.2 | 2.42 | 28800 | 3.72 | 2.27 | 6200 | 1.31 | 1.39 |  |  |  | 22100 | 3.48 | 1.86
10/28/22 | Live | Daikin North America, LLC | AMANA | AVZC20 | Singlezone Ducted, Centrally Ducted | 202680638 |  | HRCU-A-CB | AVZC200361A* |  | CSCF3642N6D*+TXV | A*VM970603BNB* | 12.5 | 19 | 9.6 |  |  |  |  | FALSE | FALSE | FALSE |  | 51 | 62 | 62 | TRUE | N/A | [5 empty] | R-410A | USA, Canada | 14300 | 0.96 | 4.37 | 35200 | 2.82 | 3.66 | 35200 | 2.82 | 3.66 | 15700 | 0.73 | 6.3 | 38500 | 2.33 | 4.84 | 13400 | 0.8 | 4.91 | 35200 | 2.66 | 3.88 | 35200 | 2.66 | 3.88 | 9200 | 1.38 | 1.95 | 18200 | 2.28 | 2.34 | 28800 | 3.72 | 2.27 | 6200 | 1.31 | 1.39 |  |  |  | 22100 | 3.48 | 1.86
10/28/22 | Live | Daikin North America, LLC | AMANA | AVZC20 | Singlezone Ducted, Centrally Ducted | 202603320 |  | HRCU-A-CB | AVZC200361A* |  | CSCF3642N6D*+TXV | A*VM970804CNB* | 12.5 | 20 | 9.6 |  |  |  |  | FALSE | FALSE | FALSE |  | 51 | 62 | 62 | TRUE | N/A | [5 empty] | R-410A | USA, Canada | 14300 | 0.96 | 4.37 | 35400 | 2.83 | 3.67 | 35400 | 2.83 | 3.67 | 15700 | 0.73 | 6.3 | 38500 | 2.19 | 5.15 | 13400 | 0.8 | 4.91 | 35200 | 2.57 | 4.01 | 35200 | 2.57 | 4.01 | 9200 | 1.38 | 1.95 | 18200 | 2.2 | 2.42 | 28800 | 3.72 | 2.27 | 6200 | 1.31 | 1.39 |  |  |  | 22100 | 3.48 | 1.86
10/28/22 | Live | Daikin North America, LLC | AMANA | AVZC20 | Singlezone Ducted, Centrally Ducted | 202680635 |  | HRCU-A-CB | AVZC200361A* |  | CSCF3642N6D*+TXV | A*VM971205DNB* | 12.5 | 20 | 9.6 |  |  |  |  | FALSE | FALSE | FALSE |  | 51 | 62 | 62 | TRUE | N/A | [5 empty] | R-410A | USA, Canada | 14300 | 0.96 | 4.37 | 35400 | 2.83 | 3.67 | 35400 | 2.83 | 3.67 | 15700 | 0.73 | 6.3 | 38500 | 2.2 | 5.13 | 13400 | 0.8 | 4.91 | 35200 | 2.58 | 4 | 35200 | 2.58 | 4 | 9200 | 1.38 | 1.95 | 18200 | 2.2 | 2.42 | 28800 | 3.72 | 2.27 | 6200 | 1.31 | 1.39 |  |  |  | 22100 | 3.48 | 1.86
10/28/22 | Live | Daikin North America, LLC | AMANA | AVZC20 | Singlezone Ducted, Centrally Ducted | 206144883 |  | HRCU-A-CB | AVZC200361A* |  | CSCF3642N6D*+TXV | A*VC961205DNB* | 12.5 | 20 | 9.6 |  |  |  |  | FALSE | FALSE | FALSE |  | 51 | 62 | 62 | TRUE | N/A | [5 empty] | R-410A | USA, Canada | 14300 | 0.96 | 4.37 | 35400 | 2.83 | 3.67 | 35400 | 2.83 | 3.67 | 15700 | 0.73 | 6.3 | 38500 | 2.2 | 5.13 | 13400 | 0.8 | 4.91 | 35200 | 2.6 | 3.97 | 35200 | 2.6 | 3.97 | 9200 | 1.38 | 1.95 | 18200 | 2.2 | 2.42 | 28800 | 3.72 | 2.27 | 6200 | 1.31 | 1.39 |  |  |  | 22100 | 3.48 | 1.86
10/28/22 | Live | Daikin North America, LLC | AMANA | AVZC20 | Singlezone Ducted, Centrally Ducted | 206144882 |  | HRCU-A-CB | AVZC200361A* |  | CSCF3642N6D*+TXV | A*VC961005CNB* | 12.5 | 20 | 9.6 |  |  |  |  | FALSE | FALSE | FALSE |  | 51 | 62 | 62 | TRUE | N/A | [5 empty] | R-410A | USA, Canada | 14300 | 0.96 | 4.37 | 35400 | 2.83 | 3.67 | 35400 | 2.83 | 3.67 | 15700 | 0.73 | 6.3 | 38500 | 2.21 | 5.11 | 13400 | 0.8 | 4.91 | 35200 | 2.6 | 3.97 | 35200 | 2.6 | 3.97 | 9200 | 1.38 | 1.95 | 18200 | 2.22 | 2.4 | 28800 | 3.72 | 2.27 | 6200 | 1.31 | 1.39 |  |  |  | 22100 | 3.48 | 1.86
10/28/22 | Live | Daikin North America, LLC | AMANA | AVZC20 | Singlezone Ducted, Centrally Ducted | 206144878 |  | HRCU-A-CB | AVZC200361A* |  | CSCF3642N6D*+TXV | A*VC960403BNB* | 12.5 | 19 | 9.6 |  |  |  |  | FALSE | FALSE | FALSE |  | 51 | 62 | 62 | TRUE | N/A | [5 empty] | R-410A | USA, Canada | 14300 | 0.96 | 4.37 | 35200 | 2.82 | 3.66 | 35200 | 2.82 | 3.66 | 15700 | 0.73 | 6.3 | 38500 | 2.31 | 4.88 | 13400 | 0.8 | 4.91 | 35200 | 2.67 | 3.86 | 35200 | 2.67 | 3.86 | 9200 | 1.38 | 1.95 | 18200 | 2.28 | 2.34 | 28800 | 3.72 | 2.27 | 6200 | 1.31 | 1.39 |  |  |  | 22100 | 3.48 | 1.86
10/28/22 | Live | Daikin North America, LLC | AMANA | AVZC20 | Singlezone Ducted, Centrally Ducted | 206144880 |  | HRCU-A-CB | AVZC200361A* |  | CSCF3642N6D*+TXV | A*VC960803BNB* | 12.5 | 19 | 9.6 |  |  |  |  | FALSE | FALSE | FALSE |  | 51 | 62 | 62 | TRUE | N/A | [5 empty] | R-410A | USA, Canada | 14300 | 0.96 | 4.37 | 35400 | 2.83 | 3.67 | 35400 | 2.83 | 3.67 | 15700 | 0.73 | 6.3 | 38500 | 2.28 | 4.95 | 13400 | 0.8 | 4.91 | 35200 | 2.66 | 3.88 | 35200 | 2.66 | 3.88 | 9200 | 1.38 | 1.95 | 18200 | 2.26 | 2.36 | 28800 | 3.72 | 2.27 | 6200 | 1.31 | 1.39 |  |  |  | 22100 | 3.48 | 1.86
10/28/22 | Live | Daikin North America, LLC | AMANA | AVZC20 | Singlezone Ducted, Centrally Ducted | 206144881 |  | HRCU-A-CB | AVZC200361A* |  | CSCF3642N6D*+TXV | A*VC960804CNB* | 12.5 | 20 | 9.6 |  |  |  |  | FALSE | FALSE | FALSE |  | 51 | 62 | 62 | TRUE | N/A | [5 empty] | R-410A | USA, Canada | 14300 | 0.96 | 4.37 | 35400 | 2.83 | 3.67 | 35400 | 2.83 | 3.67 | 15700 | 0.73 | 6.3 | 38500 | 2.22 | 5.08 | 13400 | 0.8 | 4.91 | 35200 | 2.62 | 3.94 | 35200 | 2.62 | 3.94 | 9200 | 1.38 | 1.95 | 18200 | 2.22 | 2.4 | 28800 | 3.72 | 2.27 | 6200 | 1.31 | 1.39 |  |  |  | 22100 | 3.48 | 1.86
10/28/22 | Live | Daikin North America, LLC | AMANA | AVZC20 | Singlezone Ducted, Centrally Ducted | 206144879 |  | HRCU-A-CB | AVZC200361A* |  | CSCF3642N6D*+TXV | A*VC960603BNB* | 12.5 | 19 | 9.6 |  |  |  |  | FALSE | FALSE | FALSE |  | 51 | 62 | 62 | TRUE | N/A | [5 empty] | R-410A | USA, Canada | 14300 | 0.96 | 4.37 | 35200 | 2.82 | 3.66 | 35200 | 2.82 | 3.66 | 15700 | 0.73 | 6.3 | 38500 | 2.33 | 4.84 | 13400 | 0.8 | 4.91 | 35200 | 2.66 | 3.88 | 35200 | 2.66 | 3.88 | 9200 | 1.38 | 1.95 | 18200 | 2.28 | 2.34 | 28800 | 3.72 | 2.27 | 6200 | 1.31 | 1.39 |  |  |  | 22100 | 3.48 | 1.86
10/28/22 | Live | Daikin North America, LLC | AMANA | AVZC20 | Singlezone Ducted, Centrally Ducted | 206144876 |  | HRCU-A-CB | AVZC200361A* |  | CSCF3642N6D*+TXV | A*VC800805C*A* | 13 | 20 | 10 |  |  |  |  | FALSE | FALSE | FALSE |  | 51 | 62 | 62 | TRUE | N/A | [5 empty] | R-410A | USA, Canada | 14300 | 0.96 | 4.37 | 35400 | 2.72 | 3.81 | 35400 | 2.72 | 3.81 | 15700 | 0.73 | 6.3 | 38500 | 2.22 | 5.08 | 13400 | 0.8 | 4.91 | 35200 | 2.6 | 3.97 | 35200 | 2.6 | 3.97 | 9200 | 1.38 | 1.95 | 18200 | 2.26 | 2.36 | 28800 | 3.72 | 2.27 | 6200 | 1.31 | 1.39 |  |  |  | 22100 | 3.48 | 1.86
10/28/22 | Live | Daikin North America, LLC | AMANA | AVZC20 | Singlezone Ducted, Centrally Ducted | 205651557 |  | HRCU-A-CB | AVZC200361A* |  | CHPF3743C6B*+TXV | A*VS960603BUA* | 12.5 | 19 | 9.6 |  |  |  |  | FALSE | FALSE | FALSE |  | 52 | 63 | 63 | TRUE | N/A | [5 empty] | R-410A | USA, Canada | 14300 | 0.96 | 4.37 | 34600 | 2.77 | 3.66 | 34600 | 2.77 | 3.66 | 15700 | 0.73 | 6.3 | 37400 | 2.35 | 4.66 | 13400 | 0.8 | 4.91 | 34800 | 2.68 | 3.81 | 34800 | 2.68 | 3.81 | 9200 | 1.38 | 1.95 | 18200 | 2.32 | 2.3 | 28800 | 3.72 | 2.27 | 6200 | 1.31 | 1.39 |  |  |  | 22100 | 3.48 | 1.86
10/28/22 | Live | Daikin North America, LLC | AMANA | AVZC20 | Singlezone Ducted, Centrally Ducted | 205651569 |  | HRCU-A-CB | AVZC200361A* |  | CHPF3743C6B*+TXV | A*VS960805CUA* | 12.5 | 20 | 9.6 |  |  |  |  | FALSE | FALSE | FALSE |  | 52 | 63 | 63 | TRUE | N/A | [5 empty] | R-410A | USA, Canada | 14300 | 0.96 | 4.37 | 34600 | 2.77 | 3.66 | 34600 | 2.77 | 3.66 | 15700 | 0.73 | 6.3 | 37600 | 2.29 | 4.81 | 13400 | 0.8 | 4.91 | 34800 | 2.64 | 3.86 | 34800 | 2.64 | 3.86 | 9200 | 1.38 | 1.95 | 18200 | 2.3 | 2.32 | 28800 | 3.72 | 2.27 | 6200 | 1.31 | 1.39 |  |  |  | 22100 | 3.48 | 1.86
10/28/22 | Live | Daikin North America, LLC | AMANA | AVZC20 | Singlezone Ducted, Centrally Ducted | 206144875 |  | HRCU-A-CB | AVZC200361A* |  | CSCF3642N6D*+TXV | A*VC800604B*A* | 13 | 20 | 10 |  |  |  |  | FALSE | FALSE | FALSE |  | 52 | 63 | 63 | TRUE | N/A | [5 empty] | R-410A | USA, Canada | 14300 | 0.96 | 4.37 | 35400 | 2.72 | 3.81 | 35400 | 2.72 | 3.81 | 15700 | 0.73 | 6.3 | 38500 | 2.26 | 4.99 | 13400 | 0.8 | 4.91 | 35000 | 2.6 | 3.95 | 35000 | 2.6 | 3.95 | 9200 | 1.38 | 1.95 | 18200 | 2.26 | 2.36 | 28800 | 3.72 | 2.27 | 6200 | 1.31 | 1.39 |  |  |  | 22100 | 3.48 | 1.86
10/28/22 | Live | Daikin North America, LLC | AMANA | AVZC20 | Singlezone Ducted, Centrally Ducted | 206144877 |  | HRCU-A-CB | AVZC200361A* |  | CSCF3642N6D*+TXV | A*VC801005C*A* | 13 | 20 | 10 |  |  |  |  | FALSE | FALSE | FALSE |  | 51 | 62 | 62 | TRUE | N/A | [5 empty] | R-410A | USA, Canada | 14300 | 0.96 | 4.37 | 35400 | 2.72 | 3.81 | 35400 | 2.72 | 3.81 | 15700 | 0.73 | 6.3 | 38500 | 2.21 | 5.11 | 13400 | 0.8 | 4.91 | 35200 | 2.6 | 3.97 | 35200 | 2.6 | 3.97 | 9200 | 1.38 | 1.95 | 18200 | 2.24 | 2.38 | 28800 | 3.72 | 2.27 | 6200 | 1.31 | 1.39 |  |  |  | 22100 | 3.48 | 1.86
10/28/22 | Live | Daikin North America, LLC | AMANA | AVZC20 | Singlezone Ducted, Centrally Ducted | 205651567 |  | HRCU-A-CB | AVZC200361A* |  | CHPF3743C6B*+TXV | A*VS800805CUA* | 13.5 | 20 | 9.6 |  |  |  |  | FALSE | FALSE | FALSE |  | 52 | 63 | 63 | TRUE | N/A | [5 empty] | R-410A | USA, Canada | 14300 | 0.96 | 4.37 | 34600 | 2.56 | 3.96 | 34600 | 2.56 | 3.96 | 15700 | 0.73 | 6.3 | 37600 | 2.28 | 4.83 | 13400 | 0.8 | 4.91 | 34800 | 2.64 | 3.86 | 34800 | 2.64 | 3.86 | 9200 | 1.38 | 1.95 | 18200 | 2.28 | 2.34 | 28800 | 3.72 | 2.27 | 6200 | 1.31 | 1.39 |  |  |  | 22100 | 3.48 | 1.86
10/28/22 | Live | Daikin North America, LLC | AMANA | AVZC20 | Singlezone Ducted, Centrally Ducted | 205651565 |  | HRCU-A-CB | AVZC200361A* |  | CHPF3743C6B*+TXV | A*VS800604BUA* | 12.5 | 20 | 9.6 |  |  |  |  | FALSE | FALSE | FALSE |  | 52 | 63 | 63 | TRUE | N/A | [5 empty] | R-410A | USA, Canada | 14300 | 0.96 | 4.37 | 34600 | 2.77 | 3.66 | 34600 | 2.77 | 3.66 | 15700 | 0.73 | 6.3 | 37400 | 2.34 | 4.68 | 13400 | 0.8 | 4.91 | 34800 | 2.67 | 3.82 | 34800 | 2.67 | 3.82 | 9200 | 1.38 | 1.95 | 18200 | 2.3 | 2.32 | 28800 | 3.72 | 2.27 | 6200 | 1.31 | 1.39 |  |  |  | 22100 | 3.48 | 1.86
10/28/22 | Live | Daikin North America, LLC | AMANA | AVZC20 | Singlezone Ducted, Centrally Ducted | 202603319 |  | HRCU-A-CB | AVZC200361A* |  | CHPF3743C6B*+TXV | A*VM970804CNB* | 12.5 | 20 | 10 |  |  |  |  | FALSE | FALSE | FALSE |  | 52 | 63 | 63 | TRUE | N/A | [5 empty] | R-410A | USA, Canada | 14300 | 0.96 | 4.37 | 35600 | 2.85 | 3.66 | 35600 | 2.85 | 3.66 | 15700 | 0.73 | 6.3 | 38500 | 2.23 | 5.06 | 13400 | 0.8 | 4.91 | 35000 | 2.56 | 4.01 | 35000 | 2.56 | 4.01 | 9200 | 1.38 | 1.95 | 18200 | 2.2 | 2.42 | 28800 | 3.72 | 2.27 | 6200 | 1.31 | 1.39 |  |  |  | 22100 | 3.48 | 1.86
10/28/22 | Live | Daikin North America, LLC | AMANA | AVZC20 | Singlezone Ducted, Centrally Ducted | 202680634 |  | HRCU-A-CB | AVZC200361A* |  | CHPF3743C6B*+TXV | A*VM971005CNB* | 12.5 | 20 | 10 |  |  |  |  | FALSE | FALSE | FALSE |  | 52 | 63 | 63 | TRUE | N/A | [5 empty] | R-410A | USA, Canada | 14300 | 0.96 | 4.37 | 35600 | 2.85 | 3.66 | 35600 | 2.85 | 3.66 | 15700 | 0.73 | 6.3 | 38500 | 2.22 | 5.08 | 13400 | 0.8 | 4.91 | 35000 | 2.56 | 4.01 | 35000 | 2.56 | 4.01 | 9200 | 1.38 | 1.95 | 18200 | 2.2 | 2.42 | 28800 | 3.72 | 2.27 | 6200 | 1.31 | 1.39 |  |  |  | 22100 | 3.48 | 1.86
10/28/22 | Live | Daikin North America, LLC | AMANA | AVZC20 | Singlezone Ducted, Centrally Ducted | 202680632 |  | HRCU-A-CB | AVZC200361A* |  | CHPF3743C6B*+TXV | A*VM970603BNB* | 12.5 | 19 | 9.6 |  |  |  |  | FALSE | FALSE | FALSE |  | 51 | 62 | 62 | TRUE | N/A | [5 empty] | R-410A | USA, Canada | 14300 | 0.96 | 4.37 | 35400 | 2.83 | 3.67 | 35400 | 2.83 | 3.67 | 15700 | 0.73 | 6.3 | 38000 | 2.31 | 4.82 | 13400 | 0.8 | 4.91 | 35200 | 2.67 | 3.86 | 35200 | 2.67 | 3.86 | 9200 | 1.38 | 1.95 | 18200 | 2.28 | 2.34 | 28800 | 3.72 | 2.27 | 6200 | 1.31 | 1.39 |  |  |  | 22100 | 3.48 | 1.86
10/28/22 | Live | Daikin North America, LLC | AMANA | AVZC20 | Singlezone Ducted, Centrally Ducted | 206144874 |  | HRCU-A-CB | AVZC200361A* |  | CHPF3743C6B*+TXV | A*VC961005CNB* | 12.5 | 20 | 10 |  |  |  |  | FALSE | FALSE | FALSE |  | 52 | 63 | 63 | TRUE | N/A | [5 empty] | R-410A | USA, Canada | 14300 | 0.96 | 4.37 | 35600 | 2.85 | 3.66 | 35600 | 2.85 | 3.66 | 15700 | 0.73 | 6.3 | 38500 | 2.29 | 4.93 | 13400 | 0.8 | 4.91 | 35000 | 2.56 | 4.01 | 35000 | 2.56 | 4.01 | 9200 | 1.38 | 1.95 | 18200 | 2.22 | 2.4 | 28800 | 3.72 | 2.27 | 6200 | 1.31 | 1.39 |  |  |  | 22100 | 3.48 | 1.86
10/28/22 | Live | Daikin North America, LLC | AMANA | AVZC20 | Singlezone Ducted, Centrally Ducted | 206144873 |  | HRCU-A-CB | AVZC200361A* |  | CHPF3743C6B*+TXV | A*VC960804CNB* | 12.5 | 20 | 10 |  |  |  |  | FALSE | FALSE | FALSE |  | 52 | 63 | 63 | TRUE | N/A | [5 empty] | R-410A | USA, Canada | 14300 | 0.96 | 4.37 | 35600 | 2.85 | 3.66 | 35600 | 2.85 | 3.66 | 15700 | 0.73 | 6.3 | 38500 | 2.31 | 4.88 | 13400 | 0.8 | 4.91 | 35000 | 2.56 | 4.01 | 35000 | 2.56 | 4.01 | 9200 | 1.38 | 1.95 | 18200 | 2.22 | 2.4 | 28800 | 3.72 | 2.27 | 6200 | 1.31 | 1.39 |  |  |  | 22100 | 3.48 | 1.86
10/28/22 | Live | Daikin North America, LLC | AMANA | AVZC20 | Singlezone Ducted, Centrally Ducted | 206144872 |  | HRCU-A-CB | AVZC200361A* |  | CHPF3743C6B*+TXV | A*VC960803BNB* | 12.5 | 19 | 9.6 |  |  |  |  | FALSE | FALSE | FALSE |  | 51 | 62 | 62 | TRUE | N/A | [5 empty] | R-410A | USA, Canada | 14300 | 0.96 | 4.37 | 35600 | 2.85 | 3.66 | 35600 | 2.85 | 3.66 | 15700 | 0.73 | 6.3 | 38000 | 2.35 | 4.74 | 13400 | 0.8 | 4.91 | 35200 | 2.64 | 3.91 | 35200 | 2.64 | 3.91 | 9200 | 1.38 | 1.95 | 18200 | 2.26 | 2.36 | 28800 | 3.72 | 2.27 | 6200 | 1.31 | 1.39 |  |  |  | 22100 | 3.48 | 1.86
10/28/22 | Live | Daikin North America, LLC | AMANA | AVZC20 | Singlezone Ducted, Centrally Ducted | 206144871 |  | HRCU-A-CB | AVZC200361A* |  | CHPF3743C6B*+TXV | A*VC960603BNB* | 12.5 | 19 | 9.6 |  |  |  |  | FALSE | FALSE | FALSE |  | 51 | 62 | 62 | TRUE | N/A | [5 empty] | R-410A | USA, Canada | 14300 | 0.96 | 4.37 | 35400 | 2.83 | 3.67 | 35400 | 2.83 | 3.67 | 15700 | 0.73 | 6.3 | 38000 | 2.32 | 4.8 | 13400 | 0.8 | 4.91 | 35200 | 2.67 | 3.86 | 35200 | 2.67 | 3.86 | 9200 | 1.38 | 1.95 | 18200 | 2.28 | 2.34 | 28800 | 3.72 | 2.27 | 6200 | 1.31 | 1.39 |  |  |  | 22100 | 3.48 | 1.86
10/28/22 | Live | Daikin North America, LLC | AMANA | AVZC20 | Singlezone Ducted, Centrally Ducted | 206144869 |  | HRCU-A-CB | AVZC200361A* |  | CHPF3743C6B*+TXV | A*VC801005C*A* | 13 | 20 | 10 |  |  |  |  | FALSE | FALSE | FALSE |  | 52 | 63 | 63 | TRUE | N/A | [5 empty] | R-410A | USA, Canada | 14300 | 0.96 | 4.37 | 35600 | 2.74 | 3.81 | 35600 | 2.74 | 3.81 | 15700 | 0.73 | 6.3 | 38500 | 2.24 | 5.04 | 13400 | 0.8 | 4.91 | 35000 | 2.56 | 4.01 | 35000 | 2.56 | 4.01 | 9200 | 1.38 | 1.95 | 18200 | 2.2 | 2.42 | 28800 | 3.72 | 2.27 | 6200 | 1.31 | 1.39 |  |  |  | 22100 | 3.48 | 1.86
10/28/22 | Live | Daikin North America, LLC | AMANA | AVZC20 | Singlezone Ducted, Centrally Ducted | 206144870 |  | HRCU-A-CB | AVZC200361A* |  | CHPF3743C6B*+TXV | A*VC960403BNB* | 12.5 | 19 | 9.6 |  |  |  |  | FALSE | FALSE | FALSE |  | 51 | 62 | 62 | TRUE | N/A | [5 empty] | R-410A | USA, Canada | 14300 | 0.96 | 4.37 | 35400 | 2.83 | 3.67 | 35400 | 2.83 | 3.67 | 15700 | 0.73 | 6.3 | 38000 | 2.36 | 4.72 | 13400 | 0.8 | 4.91 | 35200 | 2.66 | 3.88 | 35200 | 2.66 | 3.88 | 9200 | 1.38 | 1.95 | 18200 | 2.26 | 2.36 | 28800 | 3.72 | 2.27 | 6200 | 1.31 | 1.39 |  |  |  | 22100 | 3.48 | 1.86
10/28/22 | Live | Daikin North America, LLC | AMANA | AVZC20 | Singlezone Ducted, Centrally Ducted | 206144868 |  | HRCU-A-CB | AVZC200361A* |  | CHPF3743C6B*+TXV | A*VC800805C*A* | 13.5 | 20 | 10 |  |  |  |  | FALSE | FALSE | FALSE |  | 52 | 63 | 63 | TRUE | N/A | [5 empty] | R-410A | USA, Canada | 14300 | 0.96 | 4.37 | 35600 | 2.64 | 3.95 | 35600 | 2.64 | 3.95 | 15700 | 0.73 | 6.3 | 38500 | 2.26 | 4.99 | 13400 | 0.8 | 4.91 | 35000 | 2.56 | 4.01 | 35000 | 2.56 | 4.01 | 9200 | 1.38 | 1.95 | 18200 | 2.2 | 2.42 | 28800 | 3.72 | 2.27 | 6200 | 1.31 | 1.39 |  |  |  | 22100 | 3.48 | 1.86
10/28/22 | Live | Daikin North America, LLC | AMANA | AVZC20 | Singlezone Ducted, Centrally Ducted | 205651555 |  | HRCU-A-CB | AVZC200361A* |  | CHPF3642C6C*+TXV | A*VS960603BUA* | 12.5 | 19 | 9.6 |  |  |  |  | FALSE | FALSE | FALSE |  | 51 | 62 | 62 | TRUE | N/A | [5 empty] | R-410A | USA, Canada | 14300 | 0.96 | 4.37 | 34600 | 2.77 | 3.66 | 34600 | 2.77 | 3.66 | 15700 | 0.73 | 6.3 | 37000 | 2.39 | 4.54 | 13400 | 0.8 | 4.91 | 35200 | 2.79 | 3.7 | 35200 | 2.79 | 3.7 | 9200 | 1.38 | 1.95 | 18000 | 2.29 | 2.3 | 28800 | 3.72 | 2.27 | 6200 | 1.31 | 1.39 |  |  |  | 22100 | 3.48 | 1.86
10/28/22 | Live | Daikin North America, LLC | AMANA | AVZC20 | Singlezone Ducted, Centrally Ducted | 206144867 |  | HRCU-A-CB | AVZC200361A* |  | CHPF3743C6B*+TXV | A*VC800604B*A* | 13 | 20 | 10 |  |  |  |  | FALSE | FALSE | FALSE |  | 52 | 63 | 63 | TRUE | N/A | [5 empty] | R-410A | USA, Canada | 14300 | 0.96 | 4.37 | 35600 | 2.74 | 3.81 | 35600 | 2.74 | 3.81 | 15700 | 0.73 | 6.3 | 38500 | 2.28 | 4.95 | 13400 | 0.8 | 4.91 | 35000 | 2.59 | 3.96 | 35000 | 2.59 | 3.96 | 9200 | 1.38 | 1.95 | 18200 | 2.22 | 2.4 | 28800 | 3.72 | 2.27 | 6200 | 1.31 | 1.39 |  |  |  | 22100 | 3.48 | 1.86
10/28/22 | Live | Daikin North America, LLC | AMANA | AVZC20 | Singlezone Ducted, Centrally Ducted | 202680633 |  | HRCU-A-CB | AVZC200361A* |  | CHPF3743C6B*+TXV | A*VM970803BNB* | 12.5 | 19 | 9.6 |  |  |  |  | FALSE | FALSE | FALSE |  | 51 | 62 | 62 | TRUE | N/A | [5 empty] | R-410A | USA, Canada | 14300 | 0.96 | 4.37 | 35600 | 2.85 | 3.66 | 35600 | 2.85 | 3.66 | 15700 | 0.73 | 6.3 | 38000 | 2.35 | 4.74 | 13400 | 0.8 | 4.91 | 35200 | 2.64 | 3.91 | 35200 | 2.64 | 3.91 | 9200 | 1.38 | 1.95 | 18200 | 2.26 | 2.36 | 28800 | 3.72 | 2.27 | 6200 | 1.31 | 1.39 |  |  |  | 22100 | 3.48 | 1.86
10/28/22 | Live | Daikin North America, LLC | AMANA | AVZC20 | Singlezone Ducted, Centrally Ducted | 205651563 |  | HRCU-A-CB | AVZC200361A* |  | CHPF3642C6C*+TXV | A*VS800604BUA* | 12.5 | 20 | 9.6 |  |  |  |  | FALSE | FALSE | FALSE |  | 51 | 63 | 63 | TRUE | N/A | [5 empty] | R-410A | USA, Canada | 14300 | 0.96 | 4.37 | 34600 | 2.77 | 3.66 | 34600 | 2.77 | 3.66 | 15700 | 0.73 | 6.3 | 37200 | 2.35 | 4.64 | 13400 | 0.8 | 4.91 | 34800 | 2.71 | 3.76 | 34800 | 2.71 | 3.76 | 9200 | 1.38 | 1.95 | 18000 | 2.27 | 2.32 | 28800 | 3.72 | 2.27 | 6200 | 1.31 | 1.39 |  |  |  | 22100 | 3.48 | 1.86
10/28/22 | Live | Daikin North America, LLC | AMANA | AVZC20 | Singlezone Ducted, Centrally Ducted | 205651549 |  | HRCU-A-CB | AVZC200361A* |  | CHPF3642C6C*+TXV | A*VS800805CUA* | 13 | 20 | 9.6 |  |  |  |  | FALSE | FALSE | FALSE |  | 51 | 63 | 63 | TRUE | N/A | [5 empty] | R-410A | USA, Canada | 14300 | 0.96 | 4.37 | 35000 | 2.69 | 3.81 | 35000 | 2.69 | 3.81 | 15700 | 0.73 | 6.3 | 37400 | 2.25 | 4.87 | 13400 | 0.8 | 4.91 | 34800 | 2.7 | 3.78 | 34800 | 2.7 | 3.78 | 9200 | 1.38 | 1.95 | 18000 | 2.22 | 2.38 | 28800 | 3.72 | 2.27 | 6200 | 1.31 | 1.39 |  |  |  | 22100 | 3.48 | 1.86
10/28/22 | Live | Daikin North America, LLC | AMANA | AVZC20 | Singlezone Ducted, Centrally Ducted | 205651561 |  | HRCU-A-CB | AVZC200361A* |  | CHPF3642C6C*+TXV | A*VS960805CUA* | 12.5 | 20 | 9.6 |  |  |  |  | FALSE | FALSE | FALSE |  | 51 | 63 | 63 | TRUE | N/A | [5 empty] | R-410A | USA, Canada | 14300 | 0.96 | 4.37 | 34600 | 2.77 | 3.66 | 34600 | 2.77 | 3.66 | 15700 | 0.73 | 6.3 | 37200 | 2.33 | 4.68 | 13400 | 0.8 | 4.91 | 34800 | 2.71 | 3.76 | 34800 | 2.71 | 3.76 | 9200 | 1.38 | 1.95 | 18000 | 2.23 | 2.37 | 28800 | 3.72 | 2.27 | 6200 | 1.31 | 1.39 |  |  |  | 22100 | 3.48 | 1.86
10/28/22 | Live | Daikin North America, LLC | AMANA | AVZC20 | Singlezone Ducted, Centrally Ducted | 202680629 |  | HRCU-A-CB | AVZC200361A* |  | CHPF3642C6C*+TXV | A*VM971005CNB* | 12.5 | 20 | 9.6 |  |  |  |  | FALSE | FALSE | FALSE |  | 51 | 63 | 63 | TRUE | N/A | [5 empty] | R-410A | USA, Canada | 14300 | 0.96 | 4.37 | 35400 | 2.83 | 3.67 | 35400 | 2.83 | 3.67 | 15700 | 0.73 | 6.3 | 37000 | 2.19 | 4.95 | 13400 | 0.8 | 4.91 | 34800 | 2.61 | 3.91 | 34800 | 2.61 | 3.91 | 9200 | 1.38 | 1.95 | 18000 | 2.2 | 2.4 | 28800 | 3.72 | 2.27 | 6200 | 1.31 | 1.39 |  |  |  | 22100 | 3.48 | 1.86
10/28/22 | Live | Daikin North America, LLC | AMANA | AVZC20 | Singlezone Ducted, Centrally Ducted | 202603318 |  | HRCU-A-CB | AVZC200361A* |  | CHPF3642C6C*+TXV | A*VM970804CNB* | 12.5 | 19.5 | 9.6 |  |  |  |  | FALSE | FALSE | FALSE |  | 51 | 63 | 63 | TRUE | N/A | [5 empty] | R-410A | USA, Canada | 14300 | 0.96 | 4.37 | 35400 | 2.83 | 3.67 | 35400 | 2.83 | 3.67 | 15700 | 0.73 | 6.3 | 37000 | 2.19 | 4.95 | 13400 | 0.8 | 4.91 | 34800 | 2.61 | 3.91 | 34800 | 2.61 | 3.91 | 9200 | 1.38 | 1.95 | 18000 | 2.2 | 2.4 | 28800 | 3.72 | 2.27 | 6200 | 1.31 | 1.39 |  |  |  | 22100 | 3.48 | 1.86
10/28/22 | Live | Daikin North America, LLC | AMANA | AVZC20 | Singlezone Ducted, Centrally Ducted | 206144864 |  | HRCU-A-CB | AVZC200361A* |  | CHPF3642C6C*+TXV | A*VC960803BNB* | 12.5 | 19 | 9.6 |  |  |  |  | FALSE | FALSE | FALSE |  | 51 | 63 | 63 | TRUE | N/A | [5 empty] | R-410A | USA, Canada | 14300 | 0.96 | 4.37 | 35400 | 2.83 | 3.67 | 35400 | 2.83 | 3.67 | 15700 | 0.73 | 6.3 | 37000 | 2.31 | 4.69 | 13400 | 0.8 | 4.91 | 35000 | 2.68 | 3.83 | 35000 | 2.68 | 3.83 | 9200 | 1.38 | 1.95 | 18000 | 2.25 | 2.34 | 28800 | 3.72 | 2.27 | 6200 | 1.31 | 1.39 |  |  |  | 22100 | 3.48 | 1.86
10/28/22 | Live | Daikin North America, LLC | AMANA | AVZC20 | Singlezone Ducted, Centrally Ducted | 202680630 |  | HRCU-A-CB | AVZC200361A* |  | CHPF3642C6C*+TXV | A*VM970803BNB* | 12.5 | 19 | 9.6 |  |  |  |  | FALSE | FALSE | FALSE |  | 51 | 63 | 63 | TRUE | N/A | [5 empty] | R-410A | USA, Canada | 14300 | 0.96 | 4.37 | 35400 | 2.83 | 3.67 | 35400 | 2.83 | 3.67 | 15700 | 0.73 | 6.3 | 37000 | 2.31 | 4.69 | 13400 | 0.8 | 4.91 | 35000 | 2.68 | 3.83 | 35000 | 2.68 | 3.83 | 9200 | 1.38 | 1.95 | 18000 | 2.25 | 2.34 | 28800 | 3.72 | 2.27 | 6200 | 1.31 | 1.39 |  |  |  | 22100 | 3.48 | 1.86
10/28/22 | Live | Daikin North America, LLC | AMANA | AVZC20 | Singlezone Ducted, Centrally Ducted | 206144865 |  | HRCU-A-CB | AVZC200361A* |  | CHPF3642C6C*+TXV | A*VC960804CNB* | 12.5 | 19.5 | 9.6 |  |  |  |  | FALSE | FALSE | FALSE |  | 51 | 63 | 63 | TRUE | N/A | [5 empty] | R-410A | USA, Canada | 14300 | 0.96 | 4.37 | 35400 | 2.83 | 3.67 | 35400 | 2.83 | 3.67 | 15700 | 0.73 | 6.3 | 37000 | 2.23 | 4.86 | 13400 | 0.8 | 4.91 | 34800 | 2.61 | 3.91 | 34800 | 2.61 | 3.91 | 9200 | 1.38 | 1.95 | 18000 | 2.2 | 2.4 | 28800 | 3.72 | 2.27 | 6200 | 1.31 | 1.39 |  |  |  | 22100 | 3.48 | 1.86
10/28/22 | Live | Daikin North America, LLC | AMANA | AVZC20 | Singlezone Ducted, Centrally Ducted | 202680631 |  | HRCU-A-CB | AVZC200361A* |  | CHPF3642C6C*+TXV | A*VM970603BNB* | 12.5 | 19 | 9.6 |  |  |  |  | FALSE | FALSE | FALSE |  | 51 | 63 | 63 | TRUE | N/A | [5 empty] | R-410A | USA, Canada | 14300 | 0.96 | 4.37 | 35200 | 2.82 | 3.66 | 35200 | 2.82 | 3.66 | 15700 | 0.73 | 6.3 | 36800 | 2.31 | 4.67 | 13400 | 0.8 | 4.91 | 35000 | 2.71 | 3.79 | 35000 | 2.71 | 3.79 | 9200 | 1.38 | 1.95 | 18000 | 2.27 | 2.32 | 28800 | 3.72 | 2.27 | 6200 | 1.31 | 1.39 |  |  |  | 22100 | 3.48 | 1.86
10/28/22 | Live | Daikin North America, LLC | AMANA | AVZC20 | Singlezone Ducted, Centrally Ducted | 206144866 |  | HRCU-A-CB | AVZC200361A* |  | CHPF3642C6C*+TXV | A*VC961005CNB* | 12.5 | 20 | 9.6 |  |  |  |  | FALSE | FALSE | FALSE |  | 51 | 63 | 63 | TRUE | N/A | [5 empty] | R-410A | USA, Canada | 14300 | 0.96 | 4.37 | 35400 | 2.83 | 3.67 | 35400 | 2.83 | 3.67 | 15700 | 0.73 | 6.3 | 37000 | 2.22 | 4.88 | 13400 | 0.8 | 4.91 | 34800 | 2.61 | 3.91 | 34800 | 2.61 | 3.91 | 9200 | 1.38 | 1.95 | 18000 | 2.2 | 2.4 | 28800 | 3.72 | 2.27 | 6200 | 1.31 | 1.39 |  |  |  | 22100 | 3.48 | 1.86
10/28/22 | Live | Daikin North America, LLC | AMANA | AVZC20 | Singlezone Ducted, Centrally Ducted | 206144863 |  | HRCU-A-CB | AVZC200361A* |  | CHPF3642C6C*+TXV | A*VC960603BNB* | 12.5 | 19 | 9.6 |  |  |  |  | FALSE | FALSE | FALSE |  | 51 | 62 | 62 | TRUE | N/A | [5 empty] | R-410A | USA, Canada | 14300 | 0.96 | 4.37 | 35200 | 2.82 | 3.66 | 35200 | 2.82 | 3.66 | 15700 | 0.73 | 6.3 | 36800 | 2.31 | 4.67 | 13400 | 0.8 | 4.91 | 35200 | 2.73 | 3.78 | 35200 | 2.73 | 3.78 | 9200 | 1.38 | 1.95 | 18000 | 2.27 | 2.32 | 28800 | 3.72 | 2.27 | 6200 | 1.31 | 1.39 |  |  |  | 22100 | 3.48 | 1.86
10/28/22 | Live | Daikin North America, LLC | AMANA | AVZC20 | Singlezone Ducted, Centrally Ducted | 206144861 |  | HRCU-A-CB | AVZC200361A* |  | CHPF3642C6C*+TXV | A*VC801005C*A* | 13 | 20 | 10 |  |  |  |  | FALSE | FALSE | FALSE |  | 51 | 63 | 63 | TRUE | N/A | [5 empty] | R-410A | USA, Canada | 14300 | 0.96 | 4.37 | 35400 | 2.72 | 3.81 | 35400 | 2.72 | 3.81 | 15700 | 0.73 | 6.3 | 37000 | 2.19 | 4.95 | 13400 | 0.8 | 4.91 | 34800 | 2.61 | 3.91 | 34800 | 2.61 | 3.91 | 9200 | 1.38 | 1.95 | 18000 | 2.2 | 2.4 | 28800 | 3.72 | 2.27 | 6200 | 1.31 | 1.39 |  |  |  | 22100 | 3.48 | 1.86
10/28/22 | Live | Daikin North America, LLC | AMANA | AVZC20 | Singlezone Ducted, Centrally Ducted | 206144862 |  | HRCU-A-CB | AVZC200361A* |  | CHPF3642C6C*+TXV | A*VC960403BNB* | 12.5 | 19 | 9.6 |  |  |  |  | FALSE | FALSE | FALSE |  | 51 | 63 | 63 | TRUE | N/A | [5 empty] | R-410A | USA, Canada | 14300 | 0.96 | 4.37 | 35200 | 2.82 | 3.66 | 35200 | 2.82 | 3.66 | 15700 | 0.73 | 6.3 | 37000 | 2.33 | 4.65 | 13400 | 0.8 | 4.91 | 35000 | 2.7 | 3.8 | 35000 | 2.7 | 3.8 | 9200 | 1.38 | 1.95 | 18000 | 2.27 | 2.32 | 28800 | 3.72 | 2.27 | 6200 | 1.31 | 1.39 |  |  |  | 22100 | 3.48 | 1.86
10/28/22 | Live | Daikin North America, LLC | AMANA | AVZC20 | Singlezone Ducted, Centrally Ducted | 205651559 |  | HRCU-A-CB | AVZC200361A* |  | CA*F3743*6D*+TXV | A*VS960805CUA* | 12.5 | 20 | 10 |  |  |  |  | FALSE | FALSE | FALSE |  | 52 | 63 | 63 | TRUE | N/A | [5 empty] | R-410A | USA, Canada | 14300 | 0.96 | 4.37 | 35400 | 2.83 | 3.67 | 35400 | 2.83 | 3.67 | 15700 | 0.73 | 6.3 | 38000 | 2.26 | 4.93 | 13400 | 0.8 | 4.91 | 35000 | 2.63 | 3.9 | 35000 | 2.63 | 3.9 | 9200 | 1.38 | 1.95 | 18200 | 2.22 | 2.4 | 28800 | 3.72 | 2.27 | 6200 | 1.31 | 1.39 |  |  |  | 22100 | 3.48 | 1.86
10/28/22 | Live | Daikin North America, LLC | AMANA | AVZC20 | Singlezone Ducted, Centrally Ducted | 206144860 |  | HRCU-A-CB | AVZC200361A* |  | CHPF3642C6C*+TXV | A*VC800805C*A* | 13 | 20 | 10 |  |  |  |  | FALSE | FALSE | FALSE |  | 51 | 63 | 63 | TRUE | N/A | [5 empty] | R-410A | USA, Canada | 14300 | 0.96 | 4.37 | 35400 | 2.72 | 3.81 | 35400 | 2.72 | 3.81 | 15700 | 0.73 | 6.3 | 37000 | 2.2 | 4.93 | 13400 | 0.8 | 4.91 | 34800 | 2.61 | 3.91 | 34800 | 2.61 | 3.91 | 9200 | 1.38 | 1.95 | 18000 | 2.2 | 2.4 | 28800 | 3.72 | 2.27 | 6200 | 1.31 | 1.39 |  |  |  | 22100 | 3.48 | 1.86
10/28/22 | Live | Daikin North America, LLC | AMANA | AVZC20 | Singlezone Ducted, Centrally Ducted | 205651553 |  | HRCU-A-CB | AVZC200361A* |  | CA*F3743*6D*+TXV | A*VS960603BUA* | 12.5 | 19 | 9.6 |  |  |  |  | FALSE | FALSE | FALSE |  | 51 | 62 | 62 | TRUE | N/A | [5 empty] | R-410A | USA, Canada | 14300 | 0.96 | 4.37 | 35200 | 2.82 | 3.66 | 35200 | 2.82 | 3.66 | 15700 | 0.73 | 6.3 | 38000 | 2.38 | 4.68 | 13400 | 0.8 | 4.91 | 35200 | 2.66 | 3.88 | 35200 | 2.66 | 3.88 | 9200 | 1.38 | 1.95 | 18200 | 2.26 | 2.36 | 28800 | 3.72 | 2.27 | 6200 | 1.31 | 1.39 |  |  |  | 22100 | 3.48 | 1.86
10/28/22 | Live | Daikin North America, LLC | AMANA | AVZC20 | Singlezone Ducted, Centrally Ducted | 205651871 |  | HRCU-A-CB | AVZC200361A* |  | CA*F3743*6D*+TXV | A*VS800805CUA* | 13.5 | 20 | 10 |  |  |  |  | FALSE | FALSE | FALSE |  | 52 | 63 | 63 | TRUE | N/A | [5 empty] | R-410A | USA, Canada | 14300 | 0.96 | 4.37 | 35400 | 2.62 | 3.96 | 35400 | 2.62 | 3.96 | 15700 | 0.73 | 6.3 | 38000 | 2.25 | 4.95 | 13400 | 0.8 | 4.91 | 35000 | 2.62 | 3.92 | 35000 | 2.62 | 3.92 | 9200 | 1.38 | 1.95 | 18200 | 2.22 | 2.4 | 28800 | 3.72 | 2.27 | 6200 | 1.31 | 1.39 |  |  |  | 22100 | 3.48 | 1.86
10/28/22 | Live | Daikin North America, LLC | AMANA | AVZC20 | Singlezone Ducted, Centrally Ducted | 205651547 |  | HRCU-A-CB | AVZC200361A* |  | CA*F3743*6D*+TXV | A*VS800604BUA* | 13 | 20 | 9.6 |  |  |  |  | FALSE | FALSE | FALSE |  | 51 | 63 | 63 | TRUE | N/A | [5 empty] | R-410A | USA, Canada | 14300 | 0.96 | 4.37 | 35200 | 2.71 | 3.81 | 35200 | 2.71 | 3.81 | 15700 | 0.73 | 6.3 | 38000 | 2.33 | 4.78 | 13400 | 0.8 | 4.91 | 34800 | 2.63 | 3.88 | 34800 | 2.63 | 3.88 | 9200 | 1.38 | 1.95 | 18000 | 2.22 | 2.38 | 28800 | 3.72 | 2.27 | 6200 | 1.31 | 1.39 |  |  |  | 22100 | 3.48 | 1.86
10/28/22 | Live | Daikin North America, LLC | AMANA | AVZC20 | Singlezone Ducted, Centrally Ducted | 202680628 |  | HRCU-A-CB | AVZC200361A* |  | CA*F3743*6D*+TXV | A*VM971205DNB* | 13 | 20 | 10 |  |  |  |  | FALSE | FALSE | FALSE |  | 52 | 63 | 63 | TRUE | N/A | [5 empty] | R-410A | USA, Canada | 14300 | 0.96 | 4.37 | 35800 | 2.75 | 3.82 | 35800 | 2.75 | 3.82 | 15700 | 0.73 | 6.3 | 37400 | 2.19 | 5 | 13400 | 0.8 | 4.91 | 35000 | 2.6 | 3.95 | 35000 | 2.6 | 3.95 | 9200 | 1.38 | 1.95 | 18200 | 2.2 | 2.42 | 28800 | 3.72 | 2.27 | 6200 | 1.31 | 1.39 |  |  |  | 22100 | 3.48 | 1.86
10/28/22 | Live | Daikin North America, LLC | AMANA | AVZC20 | Singlezone Ducted, Centrally Ducted | 202603317 |  | HRCU-A-CB | AVZC200361A* |  | CA*F3743*6D*+TXV | A*VM970804CNB* | 12.5 | 20 | 9.6 |  |  |  |  | FALSE | FALSE | FALSE |  | 51 | 63 | 63 | TRUE | N/A | [5 empty] | R-410A | USA, Canada | 14300 | 0.96 | 4.37 | 35200 | 2.82 | 3.66 | 35200 | 2.82 | 3.66 | 15700 | 0.73 | 6.3 | 37400 | 2.18 | 5.03 | 13400 | 0.8 | 4.91 | 34800 | 2.59 | 3.94 | 34800 | 2.59 | 3.94 | 9200 | 1.38 | 1.95 | 18000 | 2.18 | 2.42 | 28800 | 3.72 | 2.27 | 6200 | 1.31 | 1.39 |  |  |  | 22100 | 3.48 | 1.86
10/28/22 | Live | Daikin North America, LLC | AMANA | AVZC20 | Singlezone Ducted, Centrally Ducted | 202680627 |  | HRCU-A-CB | AVZC200361A* |  | CA*F3743*6D*+TXV | A*VM971005CNB* | 12.5 | 20 | 10 |  |  |  |  | FALSE | FALSE | FALSE |  | 52 | 63 | 63 | TRUE | N/A | [5 empty] | R-410A | USA, Canada | 14300 | 0.96 | 4.37 | 35800 | 2.86 | 3.67 | 35800 | 2.86 | 3.67 | 15700 | 0.73 | 6.3 | 37400 | 2.18 | 5.03 | 13400 | 0.8 | 4.91 | 35000 | 2.6 | 3.95 | 35000 | 2.6 | 3.95 | 9200 | 1.38 | 1.95 | 18200 | 2.2 | 2.42 | 28800 | 3.72 | 2.27 | 6200 | 1.31 | 1.39 |  |  |  | 22100 | 3.48 | 1.86
10/28/22 | Live | Daikin North America, LLC | AMANA | AVZC20 | Singlezone Ducted, Centrally Ducted | 206144859 |  | HRCU-A-CB | AVZC200361A* |  | CHPF3642C6C*+TXV | A*VC800604B*A* | 13 | 20 | 10 |  |  |  |  | FALSE | FALSE | FALSE |  | 51 | 63 | 63 | TRUE | N/A | [5 empty] | R-410A | USA, Canada | 14300 | 0.96 | 4.37 | 35400 | 2.72 | 3.81 | 35400 | 2.72 | 3.81 | 15700 | 0.73 | 6.3 | 37000 | 2.24 | 4.84 | 13400 | 0.8 | 4.91 | 34800 | 2.64 | 3.86 | 34800 | 2.64 | 3.86 | 9200 | 1.38 | 1.95 | 18000 | 2.22 | 2.38 | 28800 | 3.72 | 2.27 | 6200 | 1.31 | 1.39 |  |  |  | 22100 | 3.48 | 1.86
10/28/22 | Live | Daikin North America, LLC | AMANA | AVZC20 | Singlezone Ducted, Centrally Ducted | 206144855 |  | HRCU-A-CB | AVZC200361A* |  | CA*F3743*6D*+TXV | A*VC960803BNB* | 12.5 | 19 | 9.6 |  |  |  |  | FALSE | FALSE | FALSE |  | 52 | 63 | 63 | TRUE | N/A | [5 empty] | R-410A | USA, Canada | 14300 | 0.96 | 4.37 | 35400 | 2.83 | 3.67 | 35400 | 2.83 | 3.67 | 15700 | 0.73 | 6.3 | 37400 | 2.27 | 4.83 | 13400 | 0.8 | 4.91 | 35000 | 2.67 | 3.84 | 35000 | 2.67 | 3.84 | 9200 | 1.38 | 1.95 | 18200 | 2.26 | 2.36 | 28800 | 3.72 | 2.27 | 6200 | 1.31 | 1.39 |  |  |  | 22100 | 3.48 | 1.86
10/28/22 | Live | Daikin North America, LLC | AMANA | AVZC20 | Singlezone Ducted, Centrally Ducted | 206144857 |  | HRCU-A-CB | AVZC200361A* |  | CA*F3743*6D*+TXV | A*VC961005CNB* | 12.5 | 20 | 10 |  |  |  |  | FALSE | FALSE | FALSE |  | 52 | 63 | 63 | TRUE | N/A | [5 empty] | R-410A | USA, Canada | 14300 | 0.96 | 4.37 | 35800 | 2.86 | 3.67 | 35800 | 2.86 | 3.67 | 15700 | 0.73 | 6.3 | 37400 | 2.21 | 4.96 | 13400 | 0.8 | 4.91 | 35000 | 2.6 | 3.95 | 35000 | 2.6 | 3.95 | 9200 | 1.38 | 1.95 | 18200 | 2.2 | 2.42 | 28800 | 3.72 | 2.27 | 6200 | 1.31 | 1.39 |  |  |  | 22100 | 3.48 | 1.86
10/28/22 | Live | Daikin North America, LLC | AMANA | AVZC20 | Singlezone Ducted, Centrally Ducted | 206144858 |  | HRCU-A-CB | AVZC200361A* |  | CA*F3743*6D*+TXV | A*VC961205DNB* | 13 | 20 | 10 |  |  |  |  | FALSE | FALSE | FALSE |  | 52 | 63 | 63 | TRUE | N/A | [5 empty] | R-410A | USA, Canada | 14300 | 0.96 | 4.37 | 35800 | 2.75 | 3.82 | 35800 | 2.75 | 3.82 | 15700 | 0.73 | 6.3 | 37400 | 2.19 | 5 | 13400 | 0.8 | 4.91 | 35000 | 2.6 | 3.95 | 35000 | 2.6 | 3.95 | 9200 | 1.38 | 1.95 | 18200 | 2.2 | 2.42 | 28800 | 3.72 | 2.27 | 6200 | 1.31 | 1.39 |  |  |  | 22100 | 3.48 | 1.86
10/28/22 | Live | Daikin North America, LLC | AMANA | AVZC20 | Singlezone Ducted, Centrally Ducted | 202680626 |  | HRCU-A-CB | AVZC200361A* |  | CA*F3743*6D*+TXV | A*VM970803BNB* | 12.5 | 19 | 9.6 |  |  |  |  | FALSE | FALSE | FALSE |  | 51 | 62 | 62 | TRUE | N/A | [5 empty] | R-410A | USA, Canada | 14300 | 0.96 | 4.37 | 35400 | 2.83 | 3.67 | 35400 | 2.83 | 3.67 | 15700 | 0.73 | 6.3 | 37400 | 2.27 | 4.83 | 13400 | 0.8 | 4.91 | 35200 | 2.69 | 3.83 | 35200 | 2.69 | 3.83 | 9200 | 1.38 | 1.95 | 18200 | 2.26 | 2.36 | 28800 | 3.72 | 2.27 | 6200 | 1.31 | 1.39 |  |  |  | 22100 | 3.48 | 1.86
10/28/22 | Live | Daikin North America, LLC | AMANA | AVZC20 | Singlezone Ducted, Centrally Ducted | 202680625 |  | HRCU-A-CB | AVZC200361A* |  | CA*F3743*6D*+TXV | A*VM970603BNB* | 12.5 | 19 | 9.6 |  |  |  |  | FALSE | FALSE | FALSE |  | 51 | 62 | 62 | TRUE | N/A | [5 empty] | R-410A | USA, Canada | 14300 | 0.96 | 4.37 | 35400 | 2.83 | 3.67 | 35400 | 2.83 | 3.67 | 15700 | 0.73 | 6.3 | 37400 | 2.32 | 4.72 | 13400 | 0.8 | 4.91 | 35200 | 2.71 | 3.81 | 35200 | 2.71 | 3.81 | 9200 | 1.38 | 1.95 | 18200 | 2.28 | 2.34 | 28800 | 3.72 | 2.27 | 6200 | 1.31 | 1.39 |  |  |  | 22100 | 3.48 | 1.86
10/28/22 | Live | Daikin North America, LLC | AMANA | AVZC20 | Singlezone Ducted, Centrally Ducted | 206144852 |  | HRCU-A-CB | AVZC200361A* |  | CA*F3743*6D*+TXV | A*VC801005C*A* | 13 | 20 | 10 |  |  |  |  | FALSE | FALSE | FALSE |  | 52 | 63 | 63 | TRUE | N/A | [5 empty] | R-410A | USA, Canada | 14300 | 0.96 | 4.37 | 35800 | 2.75 | 3.82 | 35800 | 2.75 | 3.82 | 15700 | 0.73 | 6.3 | 37400 | 2.19 | 5 | 13400 | 0.8 | 4.91 | 35000 | 2.6 | 3.95 | 35000 | 2.6 | 3.95 | 9200 | 1.38 | 1.95 | 18200 | 2.2 | 2.42 | 28800 | 3.72 | 2.27 | 6200 | 1.31 | 1.39 |  |  |  | 22100 | 3.48 | 1.86
10/28/22 | Live | Daikin North America, LLC | AMANA | AVZC20 | Singlezone Ducted, Centrally Ducted | 206144856 |  | HRCU-A-CB | AVZC200361A* |  | CA*F3743*6D*+TXV | A*VC960804CNB* | 12.5 | 20 | 9.6 |  |  |  |  | FALSE | FALSE | FALSE |  | 51 | 63 | 63 | TRUE | N/A | [5 empty] | R-410A | USA, Canada | 14300 | 0.96 | 4.37 | 35200 | 2.82 | 3.66 | 35200 | 2.82 | 3.66 | 15700 | 0.73 | 6.3 | 37400 | 2.2 | 4.98 | 13400 | 0.8 | 4.91 | 34800 | 2.59 | 3.94 | 34800 | 2.59 | 3.94 | 9200 | 1.38 | 1.95 | 18000 | 2.18 | 2.42 | 28800 | 3.72 | 2.27 | 6200 | 1.31 | 1.39 |  |  |  | 22100 | 3.48 | 1.86
10/28/22 | Live | Daikin North America, LLC | AMANA | AVZC20 | Singlezone Ducted, Centrally Ducted | 206144854 |  | HRCU-A-CB | AVZC200361A* |  | CA*F3743*6D*+TXV | A*VC960603BNB* | 12.5 | 19 | 9.6 |  |  |  |  | FALSE | FALSE | FALSE |  | 51 | 62 | 62 | TRUE | N/A | [5 empty] | R-410A | USA, Canada | 14300 | 0.96 | 4.37 | 35400 | 2.83 | 3.67 | 35400 | 2.83 | 3.67 | 15700 | 0.73 | 6.3 | 37400 | 2.32 | 4.72 | 13400 | 0.8 | 4.91 | 35200 | 2.71 | 3.81 | 35200 | 2.71 | 3.81 | 9200 | 1.38 | 1.95 | 18200 | 2.28 | 2.34 | 28800 | 3.72 | 2.27 | 6200 | 1.31 | 1.39 |  |  |  | 22100 | 3.48 | 1.86
10/28/22 | Live | Daikin North America, LLC | AMANA | AVZC20 | Singlezone Ducted, Centrally Ducted | 206144850 |  | HRCU-A-CB | AVZC200361A* |  | CA*F3743*6D*+TXV | A*VC800604B*A* | 13 | 20 | 10 |  |  |  |  | FALSE | FALSE | FALSE |  | 51 | 63 | 63 | TRUE | N/A | [5 empty] | R-410A | USA, Canada | 14300 | 0.96 | 4.37 | 35200 | 2.71 | 3.81 | 35200 | 2.71 | 3.81 | 15700 | 0.73 | 6.3 | 37400 | 2.22 | 4.94 | 13400 | 0.8 | 4.91 | 34800 | 2.61 | 3.91 | 34800 | 2.61 | 3.91 | 9200 | 1.38 | 1.95 | 18000 | 2.2 | 2.4 | 28800 | 3.72 | 2.27 | 6200 | 1.31 | 1.39 |  |  |  | 22100 | 3.48 | 1.86
10/28/22 | Live | Daikin North America, LLC | AMANA | AVZC20 | Singlezone Ducted, Centrally Ducted | 206144851 |  | HRCU-A-CB | AVZC200361A* |  | CA*F3743*6D*+TXV | A*VC800805C*A* | 13.5 | 20 | 10 |  |  |  |  | FALSE | FALSE | FALSE |  | 52 | 63 | 63 | TRUE | N/A | [5 empty] | R-410A | USA, Canada | 14300 | 0.96 | 4.37 | 35800 | 2.65 | 3.96 | 35800 | 2.65 | 3.96 | 15700 | 0.73 | 6.3 | 37400 | 2.19 | 5 | 13400 | 0.8 | 4.91 | 35000 | 2.6 | 3.95 | 35000 | 2.6 | 3.95 | 9200 | 1.38 | 1.95 | 18200 | 2.2 | 2.42 | 28800 | 3.72 | 2.27 | 6200 | 1.31 | 1.39 |  |  |  | 22100 | 3.48 | 1.86
10/28/22 | Live | Daikin North America, LLC | AMANA | AVZC20 | Singlezone Ducted, Centrally Ducted | 206144853 |  | HRCU-A-CB | AVZC200361A* |  | CA*F3743*6D*+TXV | A*VC960403BNB* | 12.5 | 19.5 | 9.6 |  |  |  |  | FALSE | FALSE | FALSE |  | 52 | 63 | 63 | TRUE | N/A | [5 empty] | R-410A | USA, Canada | 14300 | 0.96 | 4.37 | 35400 | 2.83 | 3.67 | 35400 | 2.83 | 3.67 | 15700 | 0.73 | 6.3 | 37400 | 2.33 | 4.7 | 13400 | 0.8 | 4.91 | 35000 | 2.71 | 3.79 | 35000 | 2.71 | 3.79 | 9200 | 1.38 | 1.95 | 18200 | 2.28 | 2.34 | 28800 | 3.72 | 2.27 | 6200 | 1.31 | 1.39 |  |  |  | 22100 | 3.48 | 1.86
10/28/22 | Live | Daikin North America, LLC | AMANA | AVZC20 | Singlezone Ducted, Centrally Ducted | 202680622 |  | HRCU-A-CB | AVZC200361A* |  | CA*F3642*6D*+TXV | A*VM971205DNB* | 12.5 | 20 | 9.6 |  |  |  |  | FALSE | FALSE | FALSE |  | 51 | 63 | 63 | TRUE | N/A | [5 empty] | R-410A | USA, Canada | 14300 | 0.96 | 4.37 | 35200 | 2.82 | 3.66 | 35200 | 2.82 | 3.66 | 15700 | 0.73 | 6.3 | 37000 | 2.2 | 4.93 | 13400 | 0.8 | 4.91 | 34800 | 2.63 | 3.88 | 34800 | 2.63 | 3.88 | 9200 | 1.38 | 1.95 | 18000 | 2.2 | 2.4 | 28800 | 3.72 | 2.27 | 6200 | 1.31 | 1.39 |  |  |  | 22100 | 3.48 | 1.86
10/28/22 | Live | Daikin North America, LLC | AMANA | AVZC20 | Singlezone Ducted, Centrally Ducted | 205651883 |  | HRCU-A-CB | AVZC200361A* |  | CA*F3642*6D*+TXV | A*VS800604BUA* | 13 | 20 | 9.6 |  |  |  |  | FALSE | FALSE | FALSE |  | 52 | 63 | 63 | TRUE | N/A | [5 empty] | R-410A | USA, Canada | 14300 | 0.96 | 4.37 | 35000 | 2.69 | 3.81 | 35000 | 2.69 | 3.81 | 15700 | 0.73 | 6.3 | 38500 | 2.26 | 4.99 | 13400 | 0.8 | 4.91 | 35000 | 2.64 | 3.89 | 35000 | 2.64 | 3.89 | 9200 | 1.38 | 1.95 | 18200 | 2.26 | 2.36 | 28800 | 3.72 | 2.27 | 6200 | 1.31 | 1.39 |  |  |  | 22100 | 3.48 | 1.86
10/28/22 | Live | Daikin North America, LLC | AMANA | AVZC20 | Singlezone Ducted, Centrally Ducted | 205651875 |  | HRCU-A-CB | AVZC200361A* |  | CA*F3642*6D*+TXV | A*VS960603BUA* | 12.5 | 19 | 9.6 |  |  |  |  | FALSE | FALSE | FALSE |  | 51 | 63 | 63 | TRUE | N/A | [5 empty] | R-410A | USA, Canada | 14300 | 0.96 | 4.37 | 35000 | 2.8 | 3.66 | 35000 | 2.8 | 3.66 | 15700 | 0.73 | 6.3 | 38500 | 2.29 | 4.93 | 13400 | 0.8 | 4.91 | 35000 | 2.67 | 3.84 | 35000 | 2.67 | 3.84 | 9200 | 1.38 | 1.95 | 18000 | 2.25 | 2.34 | 28800 | 3.72 | 2.27 | 6200 | 1.31 | 1.39 |  |  |  | 22100 | 3.48 | 1.86
10/28/22 | Live | Daikin North America, LLC | AMANA | AVZC20 | Singlezone Ducted, Centrally Ducted | 205651879 |  | HRCU-A-CB | AVZC200361A* |  | CA*F3642*6D*+TXV | A*VS960805CUA* | 12.5 | 20 | 9.6 |  |  |  |  | FALSE | FALSE | FALSE |  | 51 | 63 | 63 | TRUE | N/A | [5 empty] | R-410A | USA, Canada | 14300 | 0.96 | 4.37 | 35200 | 2.82 | 3.66 | 35200 | 2.82 | 3.66 | 15700 | 0.73 | 6.3 | 38500 | 2.26 | 4.99 | 13400 | 0.8 | 4.91 | 34800 | 2.61 | 3.91 | 34800 | 2.61 | 3.91 | 9200 | 1.38 | 1.95 | 18000 | 2.23 | 2.37 | 28800 | 3.72 | 2.27 | 6200 | 1.31 | 1.39 |  |  |  | 22100 | 3.48 | 1.86
10/28/22 | Live | Daikin North America, LLC | AMANA | AVZC20 | Singlezone Ducted, Centrally Ducted | 202680621 |  | HRCU-A-CB | AVZC200361A* |  | CA*F3642*6D*+TXV | A*VM971005CNB* | 12.5 | 20 | 9.6 |  |  |  |  | FALSE | FALSE | FALSE |  | 51 | 63 | 63 | TRUE | N/A | [5 empty] | R-410A | USA, Canada | 14300 | 0.96 | 4.37 | 35200 | 2.82 | 3.66 | 35200 | 2.82 | 3.66 | 15700 | 0.73 | 6.3 | 37000 | 2.2 | 4.93 | 13400 | 0.8 | 4.91 | 34800 | 2.63 | 3.88 | 34800 | 2.63 | 3.88 | 9200 | 1.38 | 1.95 | 18000 | 2.2 | 2.4 | 28800 | 3.72 | 2.27 | 6200 | 1.31 | 1.39 |  |  |  | 22100 | 3.48 | 1.86
10/28/22 | Live | Daikin North America, LLC | AMANA | AVZC20 | Singlezone Ducted, Centrally Ducted | 206144848 |  | HRCU-A-CB | AVZC200361A* |  | CA*F3642*6D*+TXV | A*VC961005CNB* | 12.5 | 20 | 9.6 |  |  |  |  | FALSE | FALSE | FALSE |  | 51 | 63 | 63 | TRUE | N/A | [5 empty] | R-410A | USA, Canada | 14300 | 0.96 | 4.37 | 35200 | 2.82 | 3.66 | 35200 | 2.82 | 3.66 | 15700 | 0.73 | 6.3 | 37000 | 2.2 | 4.93 | 13400 | 0.8 | 4.91 | 34800 | 2.63 | 3.88 | 34800 | 2.63 | 3.88 | 9200 | 1.38 | 1.95 | 18000 | 2.2 | 2.4 | 28800 | 3.72 | 2.27 | 6200 | 1.31 | 1.39 |  |  |  | 22100 | 3.48 | 1.86
10/28/22 | Live | Daikin North America, LLC | AMANA | AVZC20 | Singlezone Ducted, Centrally Ducted | 202680624 |  | HRCU-A-CB | AVZC200361A* |  | CA*F3642*6D*+TXV | A*VM970803BNB* | 12.5 | 19 | 9.6 |  |  |  |  | FALSE | FALSE | FALSE |  | 51 | 63 | 63 | TRUE | N/A | [5 empty] | R-410A | USA, Canada | 14300 | 0.96 | 4.37 | 35200 | 2.82 | 3.66 | 35200 | 2.82 | 3.66 | 15700 | 0.73 | 6.3 | 36800 | 2.27 | 4.75 | 13400 | 0.8 | 4.91 | 35000 | 2.7 | 3.8 | 35000 | 2.7 | 3.8 | 9200 | 1.38 | 1.95 | 18000 | 2.25 | 2.34 | 28800 | 3.72 | 2.27 | 6200 | 1.31 | 1.39 |  |  |  | 22100 | 3.48 | 1.86
10/28/22 | Live | Daikin North America, LLC | AMANA | AVZC20 | Singlezone Ducted, Centrally Ducted | 206144849 |  | HRCU-A-CB | AVZC200361A* |  | CA*F3642*6D*+TXV | A*VC961205DNB* | 12.5 | 20 | 9.6 |  |  |  |  | FALSE | FALSE | FALSE |  | 51 | 63 | 63 | TRUE | N/A | [5 empty] | R-410A | USA, Canada | 14300 | 0.96 | 4.37 | 35200 | 2.82 | 3.66 | 35200 | 2.82 | 3.66 | 15700 | 0.73 | 6.3 | 37000 | 2.2 | 4.93 | 13400 | 0.8 | 4.91 | 34800 | 2.63 | 3.88 | 34800 | 2.63 | 3.88 | 9200 | 1.38 | 1.95 | 18000 | 2.2 | 2.4 | 28800 | 3.72 | 2.27 | 6200 | 1.31 | 1.39 |  |  |  | 22100 | 3.48 | 1.86
10/28/22 | Live | Daikin North America, LLC | AMANA | AVZC20 | Singlezone Ducted, Centrally Ducted | 202603316 |  | HRCU-A-CB | AVZC200361A* |  | CA*F3642*6D*+TXV | A*VM970804CNB* | 12.5 | 20 | 10 |  |  |  |  | FALSE | FALSE | FALSE |  | 52 | 63 | 63 | TRUE | N/A | [5 empty] | R-410A | USA, Canada | 14300 | 0.96 | 4.37 | 35800 | 2.86 | 3.67 | 35800 | 2.86 | 3.67 | 15700 | 0.73 | 6.3 | 37000 | 2.2 | 4.93 | 13400 | 0.8 | 4.91 | 35000 | 2.64 | 3.89 | 35000 | 2.64 | 3.89 | 9200 | 1.38 | 1.95 | 18200 | 2.22 | 2.4 | 28800 | 3.72 | 2.27 | 6200 | 1.31 | 1.39 |  |  |  | 22100 | 3.48 | 1.86
10/28/22 | Live | Daikin North America, LLC | AMANA | AVZC20 | Singlezone Ducted, Centrally Ducted | 202680623 |  | HRCU-A-CB | AVZC200361A* |  | CA*F3642*6D*+TXV | A*VM970603BNB* | 12.5 | 19 | 9.6 |  |  |  |  | FALSE | FALSE | FALSE |  | 51 | 63 | 63 | TRUE | N/A | [5 empty] | R-410A | USA, Canada | 14300 | 0.96 | 4.37 | 35000 | 2.8 | 3.66 | 35000 | 2.8 | 3.66 | 15700 | 0.73 | 6.3 | 36800 | 2.31 | 4.67 | 13400 | 0.8 | 4.91 | 35000 | 2.73 | 3.76 | 35000 | 2.73 | 3.76 | 9200 | 1.38 | 1.95 | 18000 | 2.27 | 2.32 | 28800 | 3.72 | 2.27 | 6200 | 1.31 | 1.39 |  |  |  | 22100 | 3.48 | 1.86
10/28/22 | Live | Daikin North America, LLC | AMANA | AVZC20 | Singlezone Ducted, Centrally Ducted | 205651869 |  | HRCU-A-CB | AVZC200361A* |  | CA*F3642*6D*+TXV | A*VS800805CUA* | 13 | 20 | 9.6 |  |  |  |  | FALSE | FALSE | FALSE |  | 51 | 63 | 63 | TRUE | N/A | [5 empty] | R-410A | USA, Canada | 14300 | 0.96 | 4.37 | 35200 | 2.71 | 3.81 | 35200 | 2.71 | 3.81 | 15700 | 0.73 | 6.3 | 38500 | 2.26 | 4.99 | 13400 | 0.8 | 4.91 | 34800 | 2.61 | 3.91 | 34800 | 2.61 | 3.91 | 9200 | 1.38 | 1.95 | 18000 | 2.23 | 2.37 | 28800 | 3.72 | 2.27 | 6200 | 1.31 | 1.39 |  |  |  | 22100 | 3.48 | 1.86
10/28/22 | Live | Daikin North America, LLC | AMANA | AVZC20 | Singlezone Ducted, Centrally Ducted | 206144842 |  | HRCU-A-CB | AVZC200361A* |  | CA*F3642*6D*+TXV | A*VC800805C*A* | 13 | 20 | 10 |  |  |  |  | FALSE | FALSE | FALSE |  | 51 | 63 | 63 | TRUE | N/A | [5 empty] | R-410A | USA, Canada | 14300 | 0.96 | 4.37 | 35200 | 2.71 | 3.81 | 35200 | 2.71 | 3.81 | 15700 | 0.73 | 6.3 | 37000 | 2.2 | 4.93 | 13400 | 0.8 | 4.91 | 34800 | 2.63 | 3.88 | 34800 | 2.63 | 3.88 | 9200 | 1.38 | 1.95 | 18000 | 2.22 | 2.38 | 28800 | 3.72 | 2.27 | 6200 | 1.31 | 1.39 |  |  |  | 22100 | 3.48 | 1.86
10/28/22 | Live | Daikin North America, LLC | AMANA | AVZC20 | Singlezone Ducted, Centrally Ducted | 206144843 |  | HRCU-A-CB | AVZC200361A* |  | CA*F3642*6D*+TXV | A*VC801005C*A* | 13 | 20 | 10 |  |  |  |  | FALSE | FALSE | FALSE |  | 51 | 63 | 63 | TRUE | N/A | [5 empty] | R-410A | USA, Canada | 14300 | 0.96 | 4.37 | 35200 | 2.71 | 3.81 | 35200 | 2.71 | 3.81 | 15700 | 0.73 | 6.3 | 37000 | 2.2 | 4.93 | 13400 | 0.8 | 4.91 | 34800 | 2.63 | 3.88 | 34800 | 2.63 | 3.88 | 9200 | 1.38 | 1.95 | 18000 | 2.2 | 2.4 | 28800 | 3.72 | 2.27 | 6200 | 1.31 | 1.39 |  |  |  | 22100 | 3.48 | 1.86
10/28/22 | Live | Daikin North America, LLC | AMANA | AVZC20 | Singlezone Ducted, Centrally Ducted | 206144847 |  | HRCU-A-CB | AVZC200361A* |  | CA*F3642*6D*+TXV | A*VC960804CNB* | 12.5 | 20 | 10 |  |  |  |  | FALSE | FALSE | FALSE |  | 52 | 63 | 63 | TRUE | N/A | [5 empty] | R-410A | USA, Canada | 14300 | 0.96 | 4.37 | 35800 | 2.86 | 3.67 | 35800 | 2.86 | 3.67 | 15700 | 0.73 | 6.3 | 37000 | 2.2 | 4.93 | 13400 | 0.8 | 4.91 | 35000 | 2.64 | 3.89 | 35000 | 2.64 | 3.89 | 9200 | 1.38 | 1.95 | 18200 | 2.22 | 2.4 | 28800 | 3.72 | 2.27 | 6200 | 1.31 | 1.39 |  |  |  | 22100 | 3.48 | 1.86
10/28/22 | Live | Daikin North America, LLC | AMANA | AVZC20 | Singlezone Ducted, Centrally Ducted | 206144844 |  | HRCU-A-CB | AVZC200361A* |  | CA*F3642*6D*+TXV | A*VC960403BNB* | 12.5 | 19 | 9.6 |  |  |  |  | FALSE | FALSE | FALSE |  | 51 | 63 | 63 | TRUE | N/A | [5 empty] | R-410A | USA, Canada | 14300 | 0.96 | 4.37 | 35000 | 2.8 | 3.66 | 35000 | 2.8 | 3.66 | 15700 | 0.73 | 6.3 | 37400 | 2.29 | 4.79 | 13400 | 0.8 | 4.91 | 35000 | 2.68 | 3.83 | 35000 | 2.68 | 3.83 | 9200 | 1.38 | 1.95 | 18000 | 2.27 | 2.32 | 28800 | 3.72 | 2.27 | 6200 | 1.31 | 1.39 |  |  |  | 22100 | 3.48 | 1.86
10/28/22 | Live | Daikin North America, LLC | AMANA | AVZC20 | Singlezone Ducted, Centrally Ducted | 206144845 |  | HRCU-A-CB | AVZC200361A* |  | CA*F3642*6D*+TXV | A*VC960603BNB* | 12.5 | 19 | 9.6 |  |  |  |  | FALSE | FALSE | FALSE |  | 51 | 63 | 63 | TRUE | N/A | [5 empty] | R-410A | USA, Canada | 14300 | 0.96 | 4.37 | 35000 | 2.8 | 3.66 | 35000 | 2.8 | 3.66 | 15700 | 0.73 | 6.3 | 36800 | 2.31 | 4.67 | 13400 | 0.8 | 4.91 | 35000 | 2.73 | 3.76 | 35000 | 2.73 | 3.76 | 9200 | 1.38 | 1.95 | 18000 | 2.27 | 2.32 | 28800 | 3.72 | 2.27 | 6200 | 1.31 | 1.39 |  |  |  | 22100 | 3.48 | 1.86
10/28/22 | Live | Daikin North America, LLC | AMANA | AVZC20 | Singlezone Ducted, Centrally Ducted | 206144846 |  | HRCU-A-CB | AVZC200361A* |  | CA*F3642*6D*+TXV | A*VC960803BNB* | 12.5 | 19 | 9.6 |  |  |  |  | FALSE | FALSE | FALSE |  | 51 | 63 | 63 | TRUE | N/A | [5 empty] | R-410A | USA, Canada | 14300 | 0.96 | 4.37 | 35200 | 2.82 | 3.66 | 35200 | 2.82 | 3.66 | 15700 | 0.73 | 6.3 | 36800 | 2.27 | 4.75 | 13400 | 0.8 | 4.91 | 35000 | 2.7 | 3.8 | 35000 | 2.7 | 3.8 | 9200 | 1.38 | 1.95 | 18000 | 2.25 | 2.34 | 28800 | 3.72 | 2.27 | 6200 | 1.31 | 1.39 |  |  |  | 22100 | 3.48 | 1.86
10/28/22 | Live | Daikin North America, LLC | AMANA | AVZC20 | Singlezone Ducted, Centrally Ducted | 205651551 |  | HRCU-A-CB | AVZC200361A* |  | CA*F3137*6A*+TXV | A*VS960603BUA* | 12.5 | 19 | 9.6 |  |  |  |  | FALSE | FALSE | FALSE |  | 51 | 62 | 62 | TRUE | N/A | [5 empty] | R-410A | USA, Canada | 14300 | 0.96 | 4.37 | 35200 | 2.82 | 3.66 | 35200 | 2.82 | 3.66 | 15700 | 0.73 | 6.3 | 37600 | 2.31 | 4.77 | 13400 | 0.8 | 4.91 | 35200 | 2.6 | 3.97 | 35200 | 2.6 | 3.97 | 9200 | 1.38 | 1.95 | 18200 | 2.26 | 2.36 | 28800 | 3.72 | 2.27 | 6200 | 1.31 | 1.39 |  |  |  | 22100 | 3.48 | 1.86
10/28/22 | Live | Daikin North America, LLC | AMANA | AVZC20 | Singlezone Ducted, Centrally Ducted | 206144841 |  | HRCU-A-CB | AVZC200361A* |  | CA*F3642*6D*+TXV | A*VC800604B*A* | 13 | 20 | 10 |  |  |  |  | FALSE | FALSE | FALSE |  | 52 | 63 | 63 | TRUE | N/A | [5 empty] | R-410A | USA, Canada | 14300 | 0.96 | 4.37 | 35800 | 2.75 | 3.82 | 35800 | 2.75 | 3.82 | 15700 | 0.73 | 6.3 | 37000 | 2.23 | 4.86 | 13400 | 0.8 | 4.91 | 35000 | 2.66 | 3.86 | 35000 | 2.66 | 3.86 | 9200 | 1.38 | 1.95 | 18200 | 2.24 | 2.38 | 28800 | 3.72 | 2.27 | 6200 | 1.31 | 1.39 |  |  |  | 22100 | 3.48 | 1.86
10/28/22 | Live | Daikin North America, LLC | AMANA | AVZC20 | Singlezone Ducted, Centrally Ducted | 206144840 |  | HRCU-A-CB | AVZC200361A* |  | CA*F3137*6A*+TXV | A*VC960803BNB* | 12.5 | 19 | 9.6 |  |  |  |  | FALSE | FALSE | FALSE |  | 52 | 63 | 63 | TRUE | N/A | [5 empty] | R-410A | USA, Canada | 14300 | 0.96 | 4.37 | 35400 | 2.83 | 3.67 | 35400 | 2.83 | 3.67 | 15700 | 0.73 | 6.3 | 38000 | 2.31 | 4.82 | 13400 | 0.8 | 4.91 | 35000 | 2.64 | 3.89 | 35000 | 2.64 | 3.89 | 9200 | 1.38 | 1.95 | 18200 | 2.26 | 2.36 | 28800 | 3.72 | 2.27 | 6200 | 1.31 | 1.39 |  |  |  | 22100 | 3.48 | 1.86
10/28/22 | Live | Daikin North America, LLC | AMANA | AVZC20 | Singlezone Ducted, Centrally Ducted | 202680619 |  | HRCU-A-CB | AVZC200361A* |  | CA*F3137*6A*+TXV | A*VM970603BNB* | 12.5 | 19 | 9.6 |  |  |  |  | FALSE | FALSE | FALSE |  | 51 | 62 | 62 | TRUE | N/A | [5 empty] | R-410A | USA, Canada | 14300 | 0.96 | 4.37 | 35200 | 2.82 | 3.66 | 35200 | 2.82 | 3.66 | 15700 | 0.73 | 6.3 | 37400 | 2.3 | 4.77 | 13400 | 0.8 | 4.91 | 35200 | 2.69 | 3.83 | 35200 | 2.69 | 3.83 | 9200 | 1.38 | 1.95 | 18200 | 2.28 | 2.34 | 28800 | 3.72 | 2.27 | 6200 | 1.31 | 1.39 |  |  |  | 22100 | 3.48 | 1.86
10/28/22 | Live | Daikin North America, LLC | AMANA | AVZC20 | Singlezone Ducted, Centrally Ducted | 206144838 |  | HRCU-A-CB | AVZC200361A* |  | CA*F3137*6A*+TXV | A*VC960403BNB* | 12.5 | 19 | 9.6 |  |  |  |  | FALSE | FALSE | FALSE |  | 51 | 62 | 62 | TRUE | N/A | [5 empty] | R-410A | USA, Canada | 14300 | 0.96 | 4.37 | 35200 | 2.82 | 3.66 | 35200 | 2.82 | 3.66 | 15700 | 0.73 | 6.3 | 37400 | 2.29 | 4.79 | 13400 | 0.8 | 4.91 | 35200 | 2.67 | 3.86 | 35200 | 2.67 | 3.86 | 9200 | 1.38 | 1.95 | 18200 | 2.28 | 2.34 | 28800 | 3.72 | 2.27 | 6200 | 1.31 | 1.39 |  |  |  | 22100 | 3.48 | 1.86
10/28/22 | Live | Daikin North America, LLC | AMANA | AVZC20 | Singlezone Ducted, Centrally Ducted | 205651545 |  | HRCU-A-CB | AVZC200361A* |  | CA*F3137*6A*+TXV | A*VS800604BUA* | 13 | 20 | 9.6 |  |  |  |  | FALSE | FALSE | FALSE |  | 52 | 63 | 63 | TRUE | N/A | [5 empty] | R-410A | USA, Canada | 14300 | 0.96 | 4.37 | 35200 | 2.71 | 3.81 | 35200 | 2.71 | 3.81 | 15700 | 0.73 | 6.3 | 37800 | 2.29 | 4.84 | 13400 | 0.8 | 4.91 | 35000 | 2.59 | 3.96 | 35000 | 2.59 | 3.96 | 9200 | 1.38 | 1.95 | 18200 | 2.24 | 2.38 | 28800 | 3.72 | 2.27 | 6200 | 1.31 | 1.39 |  |  |  | 22100 | 3.48 | 1.86
10/28/22 | Live | Daikin North America, LLC | AMANA | AVZC20 | Singlezone Ducted, Centrally Ducted | 206144839 |  | HRCU-A-CB | AVZC200361A* |  | CA*F3137*6A*+TXV | A*VC960603BNB* | 12.5 | 19 | 9.6 |  |  |  |  | FALSE | FALSE | FALSE |  | 51 | 62 | 62 | TRUE | N/A | [5 empty] | R-410A | USA, Canada | 14300 | 0.96 | 4.37 | 35200 | 2.82 | 3.66 | 35200 | 2.82 | 3.66 | 15700 | 0.73 | 6.3 | 37400 | 2.3 | 4.77 | 13400 | 0.8 | 4.91 | 35200 | 2.69 | 3.83 | 35200 | 2.69 | 3.83 | 9200 | 1.38 | 1.95 | 18200 | 2.28 | 2.34 | 28800 | 3.72 | 2.27 | 6200 | 1.31 | 1.39 |  |  |  | 22100 | 3.48 | 1.86
10/28/22 | Live | Daikin North America, LLC | AMANA | AVZC20 | Singlezone Ducted, Centrally Ducted | 202680620 |  | HRCU-A-CB | AVZC200361A* |  | CA*F3137*6A*+TXV | A*VM970803BNB* | 12.5 | 19 | 9.6 |  |  |  |  | FALSE | FALSE | FALSE |  | 51 | 62 | 62 | TRUE | N/A | [5 empty] | R-410A | USA, Canada | 14300 | 0.96 | 4.37 | 35400 | 2.83 | 3.67 | 35400 | 2.83 | 3.67 | 15700 | 0.73 | 6.3 | 38000 | 2.31 | 4.82 | 13400 | 0.8 | 4.91 | 35200 | 2.66 | 3.88 | 35200 | 2.66 | 3.88 | 9200 | 1.38 | 1.95 | 18200 | 2.26 | 2.36 | 28800 | 3.72 | 2.27 | 6200 | 1.31 | 1.39 |  |  |  | 22100 | 3.48 | 1.86
10/28/22 | Live | Daikin North America, LLC | AMANA | AVZC20 | Singlezone Ducted, Centrally Ducted | 206144712 |  | HRCU-A-CB | AVZC200241A* |  | CSCF3642N6D*+TXV | A*VM970804CNB* | 13 | 20 | 10 |  |  |  |  | FALSE | FALSE | FALSE |  | 55 | 46 | 46 | TRUE | N/A | [5 empty] | R-410A | USA, Canada | 6400 | 0.43 | 4.36 | 23600 | 1.82 | 3.8 | 23600 | 1.82 | 3.8 | 7100 | 0.31 | 6.71 | 25800 | 1.57 | 4.82 | 5600 | 0.37 | 4.44 | 23600 | 2.06 | 3.36 | 23600 | 2.06 | 3.36 | 5200 | 0.63 | 2.42 | 13000 | 1.46 | 2.61 | 15200 | 1.82 | 2.45 | 3500 | 0.6 | 1.71 |  |  |  | 10900 | 1.53 | 2.09
10/28/22 | Live | Daikin North America, LLC | AMANA | AVZC20 | Singlezone Ducted, Centrally Ducted | 9993624 |  | HRCU-A-CB | AVZC200361A* |  | AVPEC37C14A* |  | 13 | 19.5 | 9.8 |  |  |  |  | FALSE | FALSE | FALSE |  | 53 | 62 | 62 | TRUE | N/A | [5 empty] | R-410A | USA, Canada | 14300 | 0.96 | 4.37 | 35200 | 2.71 | 3.81 | 35200 | 2.71 | 3.81 | 15700 | 0.73 | 6.3 | 39000 | 2.32 | 4.93 | 13400 | 0.8 | 4.91 | 35200 | 2.59 | 3.98 | 35200 | 2.59 | 3.98 | 9200 | 1.38 | 1.95 | 18900 | 2.47 | 2.24 | 28800 | 3.72 | 2.27 | 6200 | 1.31 | 1.39 |  |  |  | 22100 | 3.48 | 1.86
10/28/22 | Live | Daikin North America, LLC | AMANA | AVZC20 | Singlezone Ducted, Centrally Ducted | 205651543 |  | HRCU-A-CB | AVZC200241A* |  | CSCF3642N6D*+TXV | A*VS960603BUA* | 13 | 20 | 10 |  |  |  |  | FALSE | FALSE | FALSE |  | 54 | 45 | 45 | TRUE | N/A | [5 empty] | R-410A | USA, Canada | 6400 | 0.43 | 4.36 | 23400 | 1.8 | 3.81 | 23400 | 1.8 | 3.81 | 7100 | 0.31 | 6.71 | 26000 | 1.55 | 4.92 | 5600 | 0.37 | 4.44 | 23800 | 1.95 | 3.58 | 23800 | 1.95 | 3.58 | 5200 | 0.63 | 2.42 | 13000 | 1.33 | 2.86 | 15200 | 1.82 | 2.45 | 3500 | 0.6 | 1.71 |  |  |  | 10900 | 1.53 | 2.09
10/28/22 | Live | Daikin North America, LLC | AMANA | AVZC20 | Singlezone Ducted, Centrally Ducted | 206144837 |  | HRCU-A-CB | AVZC200361A* |  | CA*F3137*6A*+TXV | A*VC800604B*A* | 13 | 20 | 10 |  |  |  |  | FALSE | FALSE | FALSE |  | 52 | 63 | 63 | TRUE | N/A | [5 empty] | R-410A | USA, Canada | 14300 | 0.96 | 4.37 | 35400 | 2.72 | 3.81 | 35400 | 2.72 | 3.81 | 15700 | 0.73 | 6.3 | 38000 | 2.24 | 4.97 | 13400 | 0.8 | 4.91 | 35000 | 2.6 | 3.95 | 35000 | 2.6 | 3.95 | 9200 | 1.38 | 1.95 | 18200 | 2.22 | 2.4 | 28800 | 3.72 | 2.27 | 6200 | 1.31 | 1.39 |  |  |  | 22100 | 3.48 | 1.86
10/28/22 | Live | Daikin North America, LLC | AMANA | AVZC20 | Singlezone Ducted, Centrally Ducted | 205651533 |  | HRCU-A-CB | AVZC200241A* |  | CSCF3642N6D*+TXV | A*VS800604BUA* | 13 | 20 | 10 |  |  |  |  | FALSE | FALSE | FALSE |  | 55 | 46 | 46 | TRUE | N/A | [5 empty] | R-410A | USA, Canada | 6400 | 0.43 | 4.36 | 23600 | 1.82 | 3.8 | 23600 | 1.82 | 3.8 | 7100 | 0.31 | 6.71 | 26000 | 1.55 | 4.92 | 5600 | 0.37 | 4.44 | 23600 | 1.93 | 3.58 | 23600 | 1.93 | 3.58 | 5200 | 0.63 | 2.42 | 13000 | 1.33 | 2.86 | 15200 | 1.82 | 2.45 | 3500 | 0.6 | 1.71 |  |  |  | 10900 | 1.53 | 2.09
10/28/22 | Live | Daikin North America, LLC | AMANA | AVZC20 | Singlezone Ducted, Centrally Ducted | 9993625 |  | HRCU-A-CB | AVZC200361A* |  | AVPEC59D14A* |  | 14 | 20 | 10 |  |  |  |  | FALSE | FALSE | FALSE |  | 53 | 62 | 62 | TRUE | N/A | [5 empty] | R-410A | USA, Canada | 14300 | 0.96 | 4.37 | 35800 | 2.56 | 4.1 | 35800 | 2.56 | 4.1 | 15700 | 0.73 | 6.3 | 39000 | 2.18 | 5.24 | 13400 | 0.8 | 4.91 | 35400 | 2.51 | 4.13 | 35400 | 2.51 | 4.13 | 9200 | 1.38 | 1.95 | 18900 | 2.37 | 2.34 | 28800 | 3.72 | 2.27 | 6200 | 1.31 | 1.39 |  |  |  | 22100 | 3.48 | 1.86
10/28/22 | Live | Daikin North America, LLC | AMANA | AVZC20 | Singlezone Ducted, Centrally Ducted | 206144711 |  | HRCU-A-CB | AVZC200241A* |  | CSCF3642N6D*+TXV | A*VM970803BNB* | 13 | 20 | 10 |  |  |  |  | FALSE | FALSE | FALSE |  | 54 | 45 | 45 | TRUE | N/A | [5 empty] | R-410A | USA, Canada | 6400 | 0.43 | 4.36 | 23400 | 1.8 | 3.81 | 23400 | 1.8 | 3.81 | 7100 | 0.31 | 6.71 | 25800 | 1.59 | 4.76 | 5600 | 0.37 | 4.44 | 23800 | 2.09 | 3.34 | 23800 | 2.09 | 3.34 | 5200 | 0.63 | 2.42 | 13000 | 1.48 | 2.57 | 15200 | 1.82 | 2.45 | 3500 | 0.6 | 1.71 |  |  |  | 10900 | 1.53 | 2.09
10/28/22 | Live | Daikin North America, LLC | AMANA | AVZC20 | Singlezone Ducted, Centrally Ducted | 206144710 |  | HRCU-A-CB | AVZC200241A* |  | CSCF3642N6D*+TXV | A*VM970603BNB* | 13 | 20 | 10 |  |  |  |  | FALSE | FALSE | FALSE |  | 54 | 45 | 45 | TRUE | N/A | [5 empty] | R-410A | USA, Canada | 6400 | 0.43 | 4.36 | 23400 | 1.8 | 3.81 | 23400 | 1.8 | 3.81 | 7100 | 0.31 | 6.71 | 25800 | 1.6 | 4.73 | 5600 | 0.37 | 4.44 | 23800 | 2.09 | 3.34 | 23800 | 2.09 | 3.34 | 5200 | 0.63 | 2.42 | 13000 | 1.48 | 2.57 | 15200 | 1.82 | 2.45 | 3500 | 0.6 | 1.71 |  |  |  | 10900 | 1.53 | 2.09
10/28/22 | Live | Daikin North America, LLC | AMANA | AVZC20 | Singlezone Ducted, Centrally Ducted | 206144707 |  | HRCU-A-CB | AVZC200241A* |  | CSCF3642N6D*+TXV | A*VC960603BNB* | 13 | 20 | 10 |  |  |  |  | FALSE | FALSE | FALSE |  | 54 | 45 | 45 | TRUE | N/A | [5 empty] | R-410A | USA, Canada | 6400 | 0.43 | 4.36 | 23400 | 1.8 | 3.81 | 23400 | 1.8 | 3.81 | 7100 | 0.31 | 6.71 | 25800 | 1.6 | 4.73 | 5600 | 0.37 | 4.44 | 23800 | 2.09 | 3.34 | 23800 | 2.09 | 3.34 | 5200 | 0.63 | 2.42 | 13000 | 1.48 | 2.57 | 15200 | 1.82 | 2.45 | 3500 | 0.6 | 1.71 |  |  |  | 10900 | 1.53 | 2.09
10/28/22 | Live | Daikin North America, LLC | AMANA | AVZC20 | Singlezone Ducted, Centrally Ducted | 206144705 |  | HRCU-A-CB | AVZC200241A* |  | CSCF3642N6D*+TXV | A*VC800604B*A* | 13 | 20 | 10 |  |  |  |  | FALSE | FALSE | FALSE |  | 55 | 46 | 46 | TRUE | N/A | [5 empty] | R-410A | USA, Canada | 6400 | 0.43 | 4.36 | 23600 | 1.82 | 3.8 | 23600 | 1.82 | 3.8 | 7100 | 0.31 | 6.71 | 25800 | 1.57 | 4.82 | 5600 | 0.37 | 4.44 | 23600 | 2.06 | 3.36 | 23600 | 2.06 | 3.36 | 5200 | 0.63 | 2.42 | 13000 | 1.46 | 2.61 | 15200 | 1.82 | 2.45 | 3500 | 0.6 | 1.71 |  |  |  | 10900 | 1.53 | 2.09
10/28/22 | Live | Daikin North America, LLC | AMANA | AVZC20 | Singlezone Ducted, Centrally Ducted | 206144708 |  | HRCU-A-CB | AVZC200241A* |  | CSCF3642N6D*+TXV | A*VC960803BNB* | 13 | 20 | 10 |  |  |  |  | FALSE | FALSE | FALSE |  | 54 | 45 | 45 | TRUE | N/A | [5 empty] | R-410A | USA, Canada | 6400 | 0.43 | 4.36 | 23400 | 1.8 | 3.81 | 23400 | 1.8 | 3.81 | 7100 | 0.31 | 6.71 | 25800 | 1.59 | 4.76 | 5600 | 0.37 | 4.44 | 23800 | 2.09 | 3.34 | 23800 | 2.09 | 3.34 | 5200 | 0.63 | 2.42 | 13000 | 1.48 | 2.57 | 15200 | 1.82 | 2.45 | 3500 | 0.6 | 1.71 |  |  |  | 10900 | 1.53 | 2.09
10/28/22 | Live | Daikin North America, LLC | AMANA | AVZC20 | Singlezone Ducted, Centrally Ducted | 206144709 |  | HRCU-A-CB | AVZC200241A* |  | CSCF3642N6D*+TXV | A*VC960804CNB* | 13 | 20 | 10 |  |  |  |  | FALSE | FALSE | FALSE |  | 54 | 45 | 45 | TRUE | N/A | [5 empty] | R-410A | USA, Canada | 6400 | 0.43 | 4.36 | 23400 | 1.8 | 3.81 | 23400 | 1.8 | 3.81 | 7100 | 0.31 | 6.71 | 25800 | 1.57 | 4.82 | 5600 | 0.37 | 4.44 | 23800 | 2.08 | 3.35 | 23800 | 2.08 | 3.35 | 5200 | 0.63 | 2.42 | 13000 | 1.46 | 2.61 | 15200 | 1.82 | 2.45 | 3500 | 0.6 | 1.71 |  |  |  | 10900 | 1.53 | 2.09
10/28/22 | Live | Daikin North America, LLC | AMANA | AVZC20 | Singlezone Ducted, Centrally Ducted | 206144706 |  | HRCU-A-CB | AVZC200241A* |  | CSCF3642N6D*+TXV | A*VC960403BNB* | 13 | 20 | 10 |  |  |  |  | FALSE | FALSE | FALSE |  | 54 | 45 | 45 | TRUE | N/A | [5 empty] | R-410A | USA, Canada | 6400 | 0.43 | 4.36 | 23400 | 1.8 | 3.81 | 23400 | 1.8 | 3.81 | 7100 | 0.31 | 6.71 | 25800 | 1.59 | 4.76 | 5600 | 0.37 | 4.44 | 23800 | 2.09 | 3.34 | 23800 | 2.09 | 3.34 | 5200 | 0.63 | 2.42 | 13000 | 1.48 | 2.57 | 15200 | 1.82 | 2.45 | 3500 | 0.6 | 1.71 |  |  |  | 10900 | 1.53 | 2.09
10/28/22 | Live | Daikin North America, LLC | AMANA | AVZC20 | Singlezone Ducted, Centrally Ducted | 205651541 |  | HRCU-A-CB | AVZC200241A* |  | CHPF3636B6C*+TXV | A*VS960603BUA* | 12.5 | 19.5 | 9.6 |  |  |  |  | FALSE | FALSE | FALSE |  | 55 | 46 | 46 | TRUE | N/A | [5 empty] | R-410A | USA, Canada | 6400 | 0.43 | 4.36 | 23200 | 1.86 | 3.66 | 23200 | 1.86 | 3.66 | 7100 | 0.31 | 6.71 | 24800 | 1.56 | 4.66 | 5600 | 0.37 | 4.44 | 23600 | 1.99 | 3.48 | 23600 | 1.99 | 3.48 | 5200 | 0.63 | 2.42 | 13000 | 1.36 | 2.8 | 15200 | 1.82 | 2.45 | 3500 | 0.6 | 1.71 |  |  |  | 10900 | 1.53 | 2.09
10/28/22 | Live | Daikin North America, LLC | AMANA | AVZC20 | Singlezone Ducted, Centrally Ducted | 202680617 |  | HRCU-A-CB | AVZC200241A* |  | CHPF3636B6C*+TXV | A*VM970603BNB* | 13 | 19.5 | 9.6 |  |  |  |  | FALSE | FALSE | FALSE |  | 54 | 45 | 45 | TRUE | N/A | [5 empty] | R-410A | USA, Canada | 6400 | 0.43 | 4.36 | 23400 | 1.8 | 3.81 | 23400 | 1.8 | 3.81 | 7100 | 0.31 | 6.71 | 25200 | 1.58 | 4.67 | 5600 | 0.37 | 4.44 | 23800 | 2.14 | 3.26 | 23800 | 2.14 | 3.26 | 5200 | 0.63 | 2.42 | 13000 | 1.49 | 2.56 | 15200 | 1.82 | 2.45 | 3500 | 0.6 | 1.71 |  |  |  | 10900 | 1.53 | 2.09
10/28/22 | Live | Daikin North America, LLC | AMANA | AVZC20 | Singlezone Ducted, Centrally Ducted | 202680618 |  | HRCU-A-CB | AVZC200241A* |  | CHPF3636B6C*+TXV | A*VM970803BNB* | 12.5 | 19.5 | 9.6 |  |  |  |  | FALSE | FALSE | FALSE |  | 54 | 45 | 45 | TRUE | N/A | [5 empty] | R-410A | USA, Canada | 6400 | 0.43 | 4.36 | 23400 | 1.87 | 3.67 | 23400 | 1.87 | 3.67 | 7100 | 0.31 | 6.71 | 25200 | 1.58 | 4.67 | 5600 | 0.37 | 4.44 | 23800 | 2.13 | 3.27 | 23800 | 2.13 | 3.27 | 5200 | 0.63 | 2.42 | 13000 | 1.49 | 2.56 | 15200 | 1.82 | 2.45 | 3500 | 0.6 | 1.71 |  |  |  | 10900 | 1.53 | 2.09
10/28/22 | Live | Daikin North America, LLC | AMANA | AVZC20 | Singlezone Ducted, Centrally Ducted | 206144703 |  | HRCU-A-CB | AVZC200241A* |  | CHPF3636B6C*+TXV | A*VC960603BNB* | 13 | 19.5 | 9.6 |  |  |  |  | FALSE | FALSE | FALSE |  | 54 | 45 | 45 | TRUE | N/A | [5 empty] | R-410A | USA, Canada | 6400 | 0.43 | 4.36 | 23200 | 1.78 | 3.82 | 23200 | 1.78 | 3.82 | 7100 | 0.31 | 6.71 | 25400 | 1.6 | 4.65 | 5600 | 0.37 | 4.44 | 23800 | 2.14 | 3.26 | 23800 | 2.14 | 3.26 | 5200 | 0.63 | 2.42 | 13000 | 1.49 | 2.56 | 15200 | 1.82 | 2.45 | 3500 | 0.6 | 1.71 |  |  |  | 10900 | 1.53 | 2.09
10/28/22 | Live | Daikin North America, LLC | AMANA | AVZC20 | Singlezone Ducted, Centrally Ducted | 206144704 |  | HRCU-A-CB | AVZC200241A* |  | CHPF3636B6C*+TXV | A*VC960803BNB* | 12.5 | 19.5 | 9.6 |  |  |  |  | FALSE | FALSE | FALSE |  | 54 | 45 | 45 | TRUE | N/A | [5 empty] | R-410A | USA, Canada | 6400 | 0.43 | 4.36 | 23400 | 1.87 | 3.67 | 23400 | 1.87 | 3.67 | 7100 | 0.31 | 6.71 | 25400 | 1.59 | 4.68 | 5600 | 0.37 | 4.44 | 23800 | 2.13 | 3.27 | 23800 | 2.13 | 3.27 | 5200 | 0.63 | 2.42 | 13000 | 1.49 | 2.56 | 15200 | 1.82 | 2.45 | 3500 | 0.6 | 1.71 |  |  |  | 10900 | 1.53 | 2.09
10/28/22 | Live | Daikin North America, LLC | AMANA | AVZC20 | Singlezone Ducted, Centrally Ducted | 206144702 |  | HRCU-A-CB | AVZC200241A* |  | CHPF3636B6C*+TXV | A*VC960403BNB* | 12.5 | 20 | 9.6 |  |  |  |  | FALSE | FALSE | FALSE |  | 54 | 45 | 45 | TRUE | N/A | [5 empty] | R-410A | USA, Canada | 6400 | 0.43 | 4.36 | 23400 | 1.87 | 3.67 | 23400 | 1.87 | 3.67 | 7100 | 0.31 | 6.71 | 25200 | 1.58 | 4.67 | 5600 | 0.37 | 4.44 | 23800 | 2.13 | 3.27 | 23800 | 2.13 | 3.27 | 5200 | 0.63 | 2.42 | 13000 | 1.49 | 2.56 | 15200 | 1.82 | 2.45 | 3500 | 0.6 | 1.71 |  |  |  | 10900 | 1.53 | 2.09
10/28/22 | Live | Daikin North America, LLC | AMANA | AVZC20 | Singlezone Ducted, Centrally Ducted | 205651539 |  | HRCU-A-CB | AVZC200241A* |  | CA*F3743*6D*+TXV | A*VS960603BUA* | 13 | 20 | 10 |  |  |  |  | FALSE | FALSE | FALSE |  | 54 | 45 | 45 | TRUE | N/A | [5 empty] | R-410A | USA, Canada | 6400 | 0.43 | 4.36 | 23400 | 1.8 | 3.81 | 23400 | 1.8 | 3.81 | 7100 | 0.31 | 6.71 | 25400 | 1.57 | 4.74 | 5600 | 0.37 | 4.44 | 23800 | 1.96 | 3.56 | 23800 | 1.96 | 3.56 | 5200 | 0.63 | 2.42 | 13000 | 1.36 | 2.8 | 15200 | 1.82 | 2.45 | 3500 | 0.6 | 1.71 |  |  |  | 10900 | 1.53 | 2.09
10/28/22 | Live | Daikin North America, LLC | AMANA | AVZC20 | Singlezone Ducted, Centrally Ducted | 205651529 |  | HRCU-A-CB | AVZC200241A* |  | CA*F3743*6D*+TXV | A*VS800604BUA* | 13 | 20 | 10 |  |  |  |  | FALSE | FALSE | FALSE |  | 55 | 46 | 46 | TRUE | N/A | [5 empty] | R-410A | USA, Canada | 6400 | 0.43 | 4.36 | 23400 | 1.8 | 3.81 | 23400 | 1.8 | 3.81 | 7100 | 0.31 | 6.71 | 25400 | 1.56 | 4.77 | 5600 | 0.37 | 4.44 | 23600 | 1.94 | 3.57 | 23600 | 1.94 | 3.57 | 5200 | 0.63 | 2.42 | 13000 | 1.36 | 2.8 | 15200 | 1.82 | 2.45 | 3500 | 0.6 | 1.71 |  |  |  | 10900 | 1.53 | 2.09
10/28/22 | Live | Daikin North America, LLC | AMANA | AVZC20 | Singlezone Ducted, Centrally Ducted | 206144701 |  | HRCU-A-CB | AVZC200241A* |  | CHPF3636B6C*+TXV | A*VC800604B*A* | 12.5 | 20 | 9.6 |  |  |  |  | FALSE | FALSE | FALSE |  | 55 | 46 | 46 | TRUE | N/A | [5 empty] | R-410A | USA, Canada | 6400 | 0.43 | 4.36 | 23600 | 1.89 | 3.66 | 23600 | 1.89 | 3.66 | 7100 | 0.31 | 6.71 | 25400 | 1.57 | 4.74 | 5600 | 0.37 | 4.44 | 23600 | 2.1 | 3.29 | 23600 | 2.1 | 3.29 | 5200 | 0.63 | 2.42 | 13000 | 1.48 | 2.57 | 15200 | 1.82 | 2.45 | 3500 | 0.6 | 1.71 |  |  |  | 10900 | 1.53 | 2.09
10/28/22 | Live | Daikin North America, LLC | AMANA | AVZC20 | Singlezone Ducted, Centrally Ducted | 202603314 |  | HRCU-A-CB | AVZC200241A* |  | CA*F3743*6D*+TXV | A*VM970804CNB* | 13 | 20 | 10 |  |  |  |  | FALSE | FALSE | FALSE |  | 54 | 45 | 45 | TRUE | N/A | [5 empty] | R-410A | USA, Canada | 6400 | 0.43 | 4.36 | 23400 | 1.8 | 3.81 | 23400 | 1.8 | 3.81 | 7100 | 0.31 | 6.71 | 25800 | 1.57 | 4.82 | 5600 | 0.37 | 4.44 | 23800 | 2.08 | 3.35 | 23800 | 2.08 | 3.35 | 5200 | 0.63 | 2.42 | 13000 | 1.46 | 2.61 | 15200 | 1.82 | 2.45 | 3500 | 0.6 | 1.71 |  |  |  | 10900 | 1.53 | 2.09
10/28/22 | Live | Daikin North America, LLC | AMANA | AVZC20 | Singlezone Ducted, Centrally Ducted | 205651531 |  | HRCU-A-CB | AVZC200241A* |  | CHPF3636B6C*+TXV | A*VS800604BUA* | 12.5 | 20 | 9.6 |  |  |  |  | FALSE | FALSE | FALSE |  | 55 | 46 | 46 | TRUE | N/A | [5 empty] | R-410A | USA, Canada | 6400 | 0.43 | 4.36 | 23000 | 1.84 | 3.66 | 23000 | 1.84 | 3.66 | 7100 | 0.31 | 6.71 | 24800 | 1.56 | 4.66 | 5600 | 0.37 | 4.44 | 23600 | 1.99 | 3.48 | 23600 | 1.99 | 3.48 | 5200 | 0.63 | 2.42 | 13000 | 1.36 | 2.8 | 15200 | 1.82 | 2.45 | 3500 | 0.6 | 1.71 |  |  |  | 10900 | 1.53 | 2.09
10/28/22 | Live | Daikin North America, LLC | AMANA | AVZC20 | Singlezone Ducted, Centrally Ducted | 206144700 |  | HRCU-A-CB | AVZC200241A* |  | CA*F3743*6D*+TXV | A*VC960804CNB* | 13 | 20 | 10 |  |  |  |  | FALSE | FALSE | FALSE |  | 54 | 45 | 45 | TRUE | N/A | [5 empty] | R-410A | USA, Canada | 6400 | 0.43 | 4.36 | 23400 | 1.8 | 3.81 | 23400 | 1.8 | 3.81 | 7100 | 0.31 | 6.71 | 25800 | 1.57 | 4.82 | 5600 | 0.37 | 4.44 | 23800 | 2.08 | 3.35 | 23800 | 2.08 | 3.35 | 5200 | 0.63 | 2.42 | 13000 | 1.46 | 2.61 | 15200 | 1.82 | 2.45 | 3500 | 0.6 | 1.71 |  |  |  | 10900 | 1.53 | 2.09
10/28/22 | Live | Daikin North America, LLC | AMANA | AVZC20 | Singlezone Ducted, Centrally Ducted | 206144697 |  | HRCU-A-CB | AVZC200241A* |  | CA*F3743*6D*+TXV | A*VC960403BNB* | 13 | 20 | 10 |  |  |  |  | FALSE | FALSE | FALSE |  | 54 | 45 | 45 | TRUE | N/A | [5 empty] | R-410A | USA, Canada | 6400 | 0.43 | 4.36 | 23200 | 1.78 | 3.82 | 23200 | 1.78 | 3.82 | 7100 | 0.31 | 6.71 | 25600 | 1.58 | 4.75 | 5600 | 0.37 | 4.44 | 23800 | 2.09 | 3.34 | 23800 | 2.09 | 3.34 | 5200 | 0.63 | 2.42 | 13000 | 1.48 | 2.57 | 15200 | 1.82 | 2.45 | 3500 | 0.6 | 1.71 |  |  |  | 10900 | 1.53 | 2.09
10/28/22 | Live | Daikin North America, LLC | AMANA | AVZC20 | Singlezone Ducted, Centrally Ducted | 206144699 |  | HRCU-A-CB | AVZC200241A* |  | CA*F3743*6D*+TXV | A*VC960803BNB* | 13 | 20 | 10 |  |  |  |  | FALSE | FALSE | FALSE |  | 54 | 45 | 45 | TRUE | N/A | [5 empty] | R-410A | USA, Canada | 6400 | 0.43 | 4.36 | 23200 | 1.78 | 3.82 | 23200 | 1.78 | 3.82 | 7100 | 0.31 | 6.71 | 25800 | 1.59 | 4.76 | 5600 | 0.37 | 4.44 | 23800 | 2.09 | 3.34 | 23800 | 2.09 | 3.34 | 5200 | 0.63 | 2.42 | 13000 | 1.48 | 2.57 | 15200 | 1.82 | 2.45 | 3500 | 0.6 | 1.71 |  |  |  | 10900 | 1.53 | 2.09
10/28/22 | Live | Daikin North America, LLC | AMANA | AVZC20 | Singlezone Ducted, Centrally Ducted | 202680616 |  | HRCU-A-CB | AVZC200241A* |  | CA*F3743*6D*+TXV | A*VM970803BNB* | 13 | 20 | 10 |  |  |  |  | FALSE | FALSE | FALSE |  | 54 | 45 | 45 | TRUE | N/A | [5 empty] | R-410A | USA, Canada | 6400 | 0.43 | 4.36 | 23400 | 1.8 | 3.81 | 23400 | 1.8 | 3.81 | 7100 | 0.31 | 6.71 | 25600 | 1.58 | 4.75 | 5600 | 0.37 | 4.44 | 23800 | 2.09 | 3.34 | 23800 | 2.09 | 3.34 | 5200 | 0.63 | 2.42 | 13000 | 1.48 | 2.57 | 15200 | 1.82 | 2.45 | 3500 | 0.6 | 1.71 |  |  |  | 10900 | 1.53 | 2.09
10/28/22 | Live | Daikin North America, LLC | AMANA | AVZC20 | Singlezone Ducted, Centrally Ducted | 206144698 |  | HRCU-A-CB | AVZC200241A* |  | CA*F3743*6D*+TXV | A*VC960603BNB* | 13 | 20 | 10 |  |  |  |  | FALSE | FALSE | FALSE |  | 54 | 45 | 45 | TRUE | N/A | [5 empty] | R-410A | USA, Canada | 6400 | 0.43 | 4.36 | 23400 | 1.8 | 3.81 | 23400 | 1.8 | 3.81 | 7100 | 0.31 | 6.71 | 25800 | 1.6 | 4.73 | 5600 | 0.37 | 4.44 | 23800 | 2.09 | 3.34 | 23800 | 2.09 | 3.34 | 5200 | 0.63 | 2.42 | 13000 | 1.48 | 2.57 | 15200 | 1.82 | 2.45 | 3500 | 0.6 | 1.71 |  |  |  | 10900 | 1.53 | 2.09
10/28/22 | Live | Daikin North America, LLC | AMANA | AVZC20 | Singlezone Ducted, Centrally Ducted | 202680615 |  | HRCU-A-CB | AVZC200241A* |  | CA*F3743*6D*+TXV | A*VM970603BNB* | 13 | 20 | 10 |  |  |  |  | FALSE | FALSE | FALSE |  | 54 | 45 | 45 | TRUE | N/A | [5 empty] | R-410A | USA, Canada | 6400 | 0.43 | 4.36 | 23400 | 1.8 | 3.81 | 23400 | 1.8 | 3.81 | 7100 | 0.31 | 6.71 | 25600 | 1.59 | 4.72 | 5600 | 0.37 | 4.44 | 23800 | 2.09 | 3.34 | 23800 | 2.09 | 3.34 | 5200 | 0.63 | 2.42 | 13000 | 1.48 | 2.57 | 15200 | 1.82 | 2.45 | 3500 | 0.6 | 1.71 |  |  |  | 10900 | 1.53 | 2.09
10/28/22 | Live | Daikin North America, LLC | AMANA | AVZC20 | Singlezone Ducted, Centrally Ducted | 206144696 |  | HRCU-A-CB | AVZC200241A* |  | CA*F3743*6D*+TXV | A*VC800604B*A* | 13 | 20 | 10 |  |  |  |  | FALSE | FALSE | FALSE |  | 55 | 46 | 46 | TRUE | N/A | [5 empty] | R-410A | USA, Canada | 6400 | 0.43 | 4.36 | 23400 | 1.8 | 3.81 | 23400 | 1.8 | 3.81 | 7100 | 0.31 | 6.71 | 25800 | 1.57 | 4.82 | 5600 | 0.37 | 4.44 | 23600 | 2.06 | 3.36 | 23600 | 2.06 | 3.36 | 5200 | 0.63 | 2.42 | 13000 | 1.46 | 2.61 | 15200 | 1.82 | 2.45 | 3500 | 0.6 | 1.71 |  |  |  | 10900 | 1.53 | 2.09
02/16/23 | Live | Daikin North America, LLC | AMANA | ASZV9 | Singlezone Ducted, Centrally Ducted | 210610034 |  | HRCU-A-CB | ASZV902410A* | Ducted Indoor Units | AMVE24BP1400A* |  |  |  |  | 11.5 | 20.5 | 8.2 | 6.6 | FALSE | FALSE | TRUE |  | 64 | 56 | 56 | TRUE | No | N/A | N/A | No | No | No | R410A | USA;Canada | 7300 | 0.51 | 4.19 | 22400 | 1.95 | 3.37 | 22400 | 1.95 | 3.37 | 7200 | 0.44 | 4.8 | 24200 | 1.72 | 4.12 | 5700 | 0.33 | 5.06 | 23000 | 2.03 | 3.32 | 23000 | 2.03 | 3.32 | 8000 | 0.75 | 3.13 | 14800 | 1.65 | 2.63 | 16100 | 1.82 | 2.59 | 6100 | 0.72 | 2.48 | 13100 | 1.75 | 2.19 | 13100 | 1.75 | 2.19
02/16/23 | Live | Daikin North America, LLC | AMANA | ASZV9 | Singlezone Ducted, Centrally Ducted | 210607572 |  | HRCU-A-CB | ASZV902410A* | Ducted Indoor Units | CA*F3137*6A*+MBVC1201**-1A*+TX |  |  |  |  | 12 | 21 | 8.2 | 6.6 | TRUE | FALSE | TRUE |  | 60 | 56 | 56 | TRUE | No | N/A | N/A | No | No | No | R410A | USA;Canada | 7300 | 0.51 | 4.19 | 23200 | 1.93 | 3.52 | 23200 | 1.93 | 3.52 | 7200 | 0.44 | 4.8 | 25000 | 1.68 | 4.36 | 5700 | 0.33 | 5.06 | 23000 | 1.91 | 3.53 | 23000 | 1.91 | 3.53 | 8000 | 0.75 | 3.13 | 14000 | 1.58 | 2.6 | 16100 | 1.82 | 2.59 | 6100 | 0.72 | 2.48 | 13100 | 1.75 | 2.19 | 13100 | 1.75 | 2.19
02/16/23 | Live | Daikin North America, LLC | AMANA | ASZV9 | Singlezone Ducted, Centrally Ducted | 210692458 |  | HRCU-A-CB | ASZV902410A* | Ducted Indoor Units | CA*F3137*6A*+TXV | A*VC960403BNB* |  |  |  | 12 | 21 | 8 | 6.6 | FALSE | FALSE | FALSE |  | 60 | 56 | 56 | TRUE | No | N/A | N/A | No | No | No | R410A | USA;Canada | 7300 | 0.51 | 4.19 | 23000 | 1.92 | 3.51 | 23000 | 1.92 | 3.51 | 7200 | 0.44 | 4.8 | 25000 | 1.72 | 4.26 | 5700 | 0.33 | 5.06 | 23000 | 1.94 | 3.47 | 23000 | 1.94 | 3.47 | 8000 | 0.75 | 3.13 | 13800 | 1.57 | 2.58 | 16100 | 1.82 | 2.59 | 6100 | 0.72 | 2.48 | 13100 | 1.75 | 2.19 | 13100 | 1.75 | 2.19
02/16/23 | Live | Daikin North America, LLC | AMANA | ASZV9 | Singlezone Ducted, Centrally Ducted | 210692459 |  | HRCU-A-CB | ASZV902410A* | Ducted Indoor Units | CA*F3137*6A*+TXV | A*VS960603BUA* |  |  |  | 11.5 | 21 | 8 | 6.6 | FALSE | FALSE | FALSE |  | 60 | 56 | 56 | TRUE | No | N/A | N/A | No | No | No | R410A | USA;Canada | 7300 | 0.51 | 4.19 | 23000 | 2 | 3.37 | 23000 | 2 | 3.37 | 7200 | 0.44 | 4.8 | 24800 | 1.72 | 4.23 | 5700 | 0.33 | 5.06 | 23000 | 1.95 | 3.46 | 23000 | 1.95 | 3.46 | 8000 | 0.75 | 3.13 | 13800 | 1.59 | 2.54 | 16100 | 1.82 | 2.59 | 6100 | 0.72 | 2.48 | 13100 | 1.75 | 2.19 | 13100 | 1.75 | 2.19
02/16/23 | Live | Daikin North America, LLC | AMANA | ASZV9 | Singlezone Ducted, Centrally Ducted | 210692460 |  | HRCU-A-CB | ASZV902410A* | Ducted Indoor Units | CA*F3137*6A*+TXV | A*VC960603BNB* |  |  |  | 11.5 | 21 | 8 | 6.6 | FALSE | FALSE | FALSE |  | 60 | 56 | 56 | TRUE | No | N/A | N/A | No | No | No | R410A | USA;Canada | 7300 | 0.51 | 4.19 | 23000 | 2 | 3.37 | 23000 | 2 | 3.37 | 7200 | 0.44 | 4.8 | 24800 | 1.72 | 4.23 | 5700 | 0.33 | 5.06 | 23000 | 1.95 | 3.46 | 23000 | 1.95 | 3.46 | 8000 | 0.75 | 3.13 | 13800 | 1.57 | 2.58 | 16100 | 1.82 | 2.59 | 6100 | 0.72 | 2.48 | 13100 | 1.75 | 2.19 | 13100 | 1.75 | 2.19
02/16/23 | Live | Daikin North America, LLC | AMANA | ASZV9 | Singlezone Ducted, Centrally Ducted | 210692461 |  | HRCU-A-CB | ASZV902410A* | Ducted Indoor Units | CA*F3137*6A*+TXV | A*VC960803BNB* |  |  |  | 12 | 21 | 8 | 6.6 | FALSE | FALSE | FALSE |  | 60 | 56 | 56 | TRUE | No | N/A | N/A | No | No | No | R410A | USA;Canada | 7300 | 0.51 | 4.19 | 23000 | 1.92 | 3.51 | 23000 | 1.92 | 3.51 | 7200 | 0.44 | 4.8 | 25000 | 1.72 | 4.26 | 5700 | 0.33 | 5.06 | 23000 | 1.94 | 3.47 | 23000 | 1.94 | 3.47 | 8000 | 0.75 | 3.13 | 13800 | 1.57 | 2.58 | 16100 | 1.82 | 2.59 | 6100 | 0.72 | 2.48 | 13100 | 1.75 | 2.19 | 13100 | 1.75 | 2.19
02/16/23 | Live | Daikin North America, LLC | AMANA | ASZV9 | Singlezone Ducted, Centrally Ducted | 210692462 |  | HRCU-A-CB | ASZV902410A* | Ducted Indoor Units | CA*F3137*6A*+TXV | A*VM970603BNB* |  |  |  | 12 | 21 | 8 | 6.6 | FALSE | FALSE | FALSE |  | 60 | 56 | 56 | TRUE | No | N/A | N/A | No | No | No | R410A | USA;Canada | 7300 | 0.51 | 4.19 | 23000 | 1.92 | 3.51 | 23000 | 1.92 | 3.51 | 7200 | 0.44 | 4.8 | 24800 | 1.71 | 4.25 | 5700 | 0.33 | 5.06 | 23000 | 1.94 | 3.47 | 23000 | 1.94 | 3.47 | 8000 | 0.75 | 3.13 | 13800 | 1.57 | 2.58 | 16100 | 1.82 | 2.59 | 6100 | 0.72 | 2.48 | 13100 | 1.75 | 2.19 | 13100 | 1.75 | 2.19
02/16/23 | Live | Daikin North America, LLC | AMANA | ASZV9 | Singlezone Ducted, Centrally Ducted | 210692463 |  | HRCU-A-CB | ASZV902410A* | Ducted Indoor Units | CA*F3137*6A*+TXV | A*VM970803BNB* |  |  |  | 12 | 21 | 8 | 6.6 | FALSE | FALSE | FALSE |  | 60 | 56 | 56 | TRUE | No | N/A | N/A | No | No | No | R410A | USA;Canada | 7300 | 0.51 | 4.19 | 23000 | 1.92 | 3.51 | 23000 | 1.92 | 3.51 | 7200 | 0.44 | 4.8 | 25000 | 1.72 | 4.26 | 5700 | 0.33 | 5.06 | 23000 | 1.94 | 3.47 | 23000 | 1.94 | 3.47 | 8000 | 0.75 | 3.13 | 13800 | 1.57 | 2.58 | 16100 | 1.82 | 2.59 | 6100 | 0.72 | 2.48 | 13100 | 1.75 | 2.19 | 13100 | 1.75 | 2.19
02/16/23 | Live | Daikin North America, LLC | AMANA | ASZV9 | Singlezone Ducted, Centrally Ducted | 210692464 |  | HRCU-A-CB | ASZV902410A* | Ducted Indoor Units | CA*F3743*6D*+MBVC1201**-1A*+TXV |  |  |  |  | 12 | 21.5 | 8.2 | 6.6 | FALSE | FALSE | TRUE |  | 63 | 56 | 56 | TRUE | No | N/A | N/A | No | No | No | R410A | USA;Canada | 7300 | 0.51 | 4.19 | 23000 | 1.92 | 3.51 | 23000 | 1.92 | 3.51 | 7200 | 0.44 | 4.8 | 24800 | 1.67 | 4.35 | 5700 | 0.33 | 5.06 | 23000 | 1.93 | 3.49 | 23000 | 1.93 | 3.49 | 8000 | 0.75 | 3.13 | 14500 | 1.57 | 2.71 | 16100 | 1.82 | 2.59 | 6100 | 0.72 | 2.48 | 13100 | 1.75 | 2.19 | 13100 | 1.75 | 2.19
02/16/23 | Live | Daikin North America, LLC | AMANA | ASZV9 | Singlezone Ducted, Centrally Ducted | 210692467 |  | HRCU-A-CB | ASZV902410A* | Ducted Indoor Units | CA*F3743*6D*+TXV | A*VC960403BNB* |  |  |  | 11.5 | 21.5 | 8.2 | 6.6 | FALSE | FALSE | TRUE |  | 63 | 56 | 56 | TRUE | No | N/A | N/A | No | No | No | R410A | USA;Canada | 7300 | 0.51 | 4.19 | 23000 | 2 | 3.37 | 23000 | 2 | 3.37 | 7200 | 0.44 | 4.8 | 24800 | 1.71 | 4.25 | 5700 | 0.33 | 5.06 | 23000 | 1.95 | 3.46 | 23000 | 1.95 | 3.46 | 8000 | 0.75 | 3.13 | 14500 | 1.6 | 2.66 | 16100 | 1.82 | 2.59 | 6100 | 0.72 | 2.48 | 13100 | 1.75 | 2.19 | 13100 | 1.75 | 2.19
02/16/23 | Live | Daikin North America, LLC | AMANA | ASZV9 | Singlezone Ducted, Centrally Ducted | 210692468 |  | HRCU-A-CB | ASZV902410A* | Ducted Indoor Units | CA*F3743*6D*+TXV | A*VS960603BUA* |  |  |  | 11.5 | 21 | 8.2 | 6.6 | FALSE | FALSE | TRUE |  | 63 | 56 | 56 | TRUE | No | N/A | N/A | No | No | No | R410A | USA;Canada | 7300 | 0.51 | 4.19 | 22800 | 1.98 | 3.37 | 22800 | 1.98 | 3.37 | 7200 | 0.44 | 4.8 | 24800 | 1.72 | 4.23 | 5700 | 0.33 | 5.06 | 23000 | 1.95 | 3.46 | 23000 | 1.95 | 3.46 | 8000 | 0.75 | 3.13 | 14600 | 1.61 | 2.66 | 16100 | 1.82 | 2.59 | 6100 | 0.72 | 2.48 | 13100 | 1.75 | 2.19 | 13100 | 1.75 | 2.19
02/16/23 | Live | Daikin North America, LLC | AMANA | ASZV9 | Singlezone Ducted, Centrally Ducted | 210692469 |  | HRCU-A-CB | ASZV902410A* | Ducted Indoor Units | CA*F3743*6D*+TXV | A*VC960603BNB* |  |  |  | 11.5 | 21 | 8.2 | 6.6 | FALSE | FALSE | TRUE |  | 63 | 56 | 56 | TRUE | No | N/A | N/A | No | No | No | R410A | USA;Canada | 7300 | 0.51 | 4.19 | 22800 | 1.98 | 3.37 | 22800 | 1.98 | 3.37 | 7200 | 0.44 | 4.8 | 24800 | 1.73 | 4.2 | 5700 | 0.33 | 5.06 | 23000 | 1.95 | 3.46 | 23000 | 1.95 | 3.46 | 8000 | 0.75 | 3.13 | 14600 | 1.61 | 2.66 | 16100 | 1.82 | 2.59 | 6100 | 0.72 | 2.48 | 13100 | 1.75 | 2.19 | 13100 | 1.75 | 2.19
02/16/23 | Live | Daikin North America, LLC | AMANA | ASZV9 | Singlezone Ducted, Centrally Ducted | 210692470 |  | HRCU-A-CB | ASZV902410A* | Ducted Indoor Units | CA*F3743*6D*+TXV | A*VC960803BNB* |  |  |  | 12 | 21 | 8.2 | 6.6 | FALSE | FALSE | TRUE |  | 63 | 56 | 56 | TRUE | No | N/A | N/A | No | No | No | R410A | USA;Canada | 7300 | 0.51 | 4.19 | 23000 | 1.92 | 3.51 | 23000 | 1.92 | 3.51 | 7200 | 0.44 | 4.8 | 24800 | 1.7 | 4.28 | 5700 | 0.33 | 5.06 | 23000 | 1.95 | 3.46 | 23000 | 1.95 | 3.46 | 8000 | 0.75 | 3.13 | 14500 | 1.59 | 2.67 | 16100 | 1.82 | 2.59 | 6100 | 0.72 | 2.48 | 13100 | 1.75 | 2.19 | 13100 | 1.75 | 2.19
02/16/23 | Live | Daikin North America, LLC | AMANA | ASZV9 | Singlezone Ducted, Centrally Ducted | 210692471 |  | HRCU-A-CB | ASZV902410A* | Ducted Indoor Units | CA*F3743*6D*+TXV | A*VC960804CNB* |  |  |  | 11.5 | 21 | 8.2 | 6.6 | FALSE | FALSE | TRUE |  | 63 | 56 | 56 | TRUE | No | N/A | N/A | No | No | No | R410A | USA;Canada | 7300 | 0.51 | 4.19 | 23000 | 2 | 3.37 | 23000 | 2 | 3.37 | 7200 | 0.44 | 4.8 | 24800 | 1.71 | 4.25 | 5700 | 0.33 | 5.06 | 23000 | 1.95 | 3.46 | 23000 | 1.95 | 3.46 | 8000 | 0.75 | 3.13 | 14500 | 1.6 | 2.66 | 16100 | 1.82 | 2.59 | 6100 | 0.72 | 2.48 | 13100 | 1.75 | 2.19 | 13100 | 1.75 | 2.19
02/16/23 | Live | Daikin North America, LLC | AMANA | ASZV9 | Singlezone Ducted, Centrally Ducted | 210692472 |  | HRCU-A-CB | ASZV902410A* | Ducted Indoor Units | CA*F3743*6D*+TXV | A*VM970603BNB* |  |  |  | 11.5 | 21.5 | 8.2 | 6.6 | FALSE | FALSE | TRUE |  | 63 | 56 | 56 | TRUE | No | N/A | N/A | No | No | No | R410A | USA;Canada | 7300 | 0.51 | 4.19 | 23000 | 2 | 3.37 | 23000 | 2 | 3.37 | 7200 | 0.44 | 4.8 | 24800 | 1.71 | 4.25 | 5700 | 0.33 | 5.06 | 23000 | 1.95 | 3.46 | 23000 | 1.95 | 3.46 | 8000 | 0.75 | 3.13 | 14500 | 1.6 | 2.66 | 16100 | 1.82 | 2.59 | 6100 | 0.72 | 2.48 | 13100 | 1.75 | 2.19 | 13100 | 1.75 | 2.19
02/16/23 | Live | Daikin North America, LLC | AMANA | ASZV9 | Singlezone Ducted, Centrally Ducted | 210692473 |  | HRCU-A-CB | ASZV902410A* | Ducted Indoor Units | CA*F3743*6D*+TXV | A*VM970803BNB* |  |  |  | 12 | 21.5 | 8.2 | 6.6 | FALSE | FALSE | TRUE |  | 63 | 56 | 56 | TRUE | No | N/A | N/A | No | No | No | R410A | USA;Canada | 7300 | 0.51 | 4.19 | 23000 | 1.92 | 3.51 | 23000 | 1.92 | 3.51 | 7200 | 0.44 | 4.8 | 24800 | 1.7 | 4.28 | 5700 | 0.33 | 5.06 | 23000 | 1.95 | 3.46 | 23000 | 1.95 | 3.46 | 8000 | 0.75 | 3.13 | 14500 | 1.59 | 2.67 | 16100 | 1.82 | 2.59 | 6100 | 0.72 | 2.48 | 13100 | 1.75 | 2.19 | 13100 | 1.75 | 2.19
02/16/23 | Live | Daikin North America, LLC | AMANA | ASZV9 | Singlezone Ducted, Centrally Ducted | 210692474 |  | HRCU-A-CB | ASZV902410A* | Ducted Indoor Units | CA*F3743*6D*+TXV | A*VM970804CNB* |  |  |  | 11.5 | 21 | 8.2 | 6.6 | FALSE | FALSE | TRUE |  | 63 | 56 | 56 | TRUE | No | N/A | N/A | No | No | No | R410A | USA;Canada | 7300 | 0.51 | 4.19 | 23000 | 2 | 3.37 | 23000 | 2 | 3.37 | 7200 | 0.44 | 4.8 | 24800 | 1.71 | 4.25 | 5700 | 0.33 | 5.06 | 23000 | 1.95 | 3.46 | 23000 | 1.95 | 3.46 | 8000 | 0.75 | 3.13 | 14500 | 1.6 | 2.66 | 16100 | 1.82 | 2.59 | 6100 | 0.72 | 2.48 | 13100 | 1.75 | 2.19 | 13100 | 1.75 | 2.19
02/16/23 | Live | Daikin North America, LLC | AMANA | ASZV9 | Singlezone Ducted, Centrally Ducted | 210692475 |  | HRCU-A-CB | ASZV902410A* | Ducted Indoor Units | CHPF3636B6C*+MBVC1201**-1A*+TXV |  |  |  |  | 11.5 | 20.5 | 8 | 6.6 | FALSE | FALSE | FALSE |  | 61 | 56 | 56 | TRUE | No | N/A | N/A | No | No | No | R410A | USA;Canada | 7300 | 0.51 | 4.19 | 22400 | 1.95 | 3.37 | 22400 | 1.95 | 3.37 | 7200 | 0.44 | 4.8 | 24600 | 1.7 | 4.24 | 5700 | 0.33 | 5.06 | 23000 | 2 | 3.37 | 23000 | 2 | 3.37 | 8000 | 0.75 | 3.13 | 14200 | 1.6 | 2.6 | 16100 | 1.82 | 2.59 | 6100 | 0.72 | 2.48 | 13100 | 1.75 | 2.19 | 13100 | 1.75 | 2.19
02/16/23 | Live | Daikin North America, LLC | AMANA | ASZV9 | Singlezone Ducted, Centrally Ducted | 210692478 |  | HRCU-A-CB | ASZV902410A* | Ducted Indoor Units | CHPF3636B6C*+TXV | A*VC960403BNB* |  |  |  | 11.5 | 20.5 | 8 | 6.6 | FALSE | FALSE | FALSE |  | 61 | 56 | 56 | TRUE | No | N/A | N/A | No | No | No | R410A | USA;Canada | 7300 | 0.51 | 4.19 | 22400 | 1.95 | 3.37 | 22400 | 1.95 | 3.37 | 7200 | 0.44 | 4.8 | 24400 | 1.72 | 4.16 | 5700 | 0.33 | 5.06 | 23000 | 2 | 3.37 | 23000 | 2 | 3.37 | 8000 | 0.75 | 3.13 | 14200 | 1.62 | 2.57 | 16100 | 1.82 | 2.59 | 6100 | 0.72 | 2.48 | 13100 | 1.75 | 2.19 | 13100 | 1.75 | 2.19
02/16/23 | Live | Daikin North America, LLC | AMANA | ASZV9 | Singlezone Ducted, Centrally Ducted | 210692479 |  | HRCU-A-CB | ASZV902410A* | Ducted Indoor Units | CHPF3636B6C*+TXV | A*VS960603BUA* |  |  |  | 11.5 | 20 | 8 | 6.6 | FALSE | FALSE | FALSE |  | 61 | 56 | 56 | TRUE | No | N/A | N/A | No | No | No | R410A | USA;Canada | 7300 | 0.51 | 4.19 | 22400 | 1.95 | 3.37 | 22400 | 1.95 | 3.37 | 7200 | 0.44 | 4.8 | 24400 | 1.74 | 4.11 | 5700 | 0.33 | 5.06 | 23000 | 2.01 | 3.35 | 23000 | 2.01 | 3.35 | 8000 | 0.75 | 3.13 | 14200 | 1.62 | 2.57 | 16100 | 1.82 | 2.59 | 6100 | 0.72 | 2.48 | 13100 | 1.75 | 2.19 | 13100 | 1.75 | 2.19
02/16/23 | Live | Daikin North America, LLC | AMANA | ASZV9 | Singlezone Ducted, Centrally Ducted | 210692480 |  | HRCU-A-CB | ASZV902410A* | Ducted Indoor Units | CHPF3636B6C*+TXV | A*VC960603BNB* |  |  |  | 11.5 | 20 | 8 | 6.6 | FALSE | FALSE | FALSE |  | 61 | 56 | 56 | TRUE | No | N/A | N/A | No | No | No | R410A | USA;Canada | 7300 | 0.51 | 4.19 | 22400 | 1.95 | 3.37 | 22400 | 1.95 | 3.37 | 7200 | 0.44 | 4.8 | 24400 | 1.75 | 4.09 | 5700 | 0.33 | 5.06 | 23000 | 2.03 | 3.32 | 23000 | 2.03 | 3.32 | 8000 | 0.75 | 3.13 | 14200 | 1.63 | 2.55 | 16100 | 1.82 | 2.59 | 6100 | 0.72 | 2.48 | 13100 | 1.75 | 2.19 | 13100 | 1.75 | 2.19
02/16/23 | Live | Daikin North America, LLC | AMANA | ASZV9 | Singlezone Ducted, Centrally Ducted | 210692481 |  | HRCU-A-CB | ASZV902410A* | Ducted Indoor Units | CHPF3636B6C*+TXV | A*VC960803BNB* |  |  |  | 11.5 | 20.5 | 8 | 6.6 | FALSE | FALSE | FALSE |  | 61 | 56 | 56 | TRUE | No | N/A | N/A | No | No | No | R410A | USA;Canada | 7300 | 0.51 | 4.19 | 22400 | 1.95 | 3.37 | 22400 | 1.95 | 3.37 | 7200 | 0.44 | 4.8 | 24400 | 1.72 | 4.16 | 5700 | 0.33 | 5.06 | 23000 | 2 | 3.37 | 23000 | 2 | 3.37 | 8000 | 0.75 | 3.13 | 14200 | 1.62 | 2.57 | 16100 | 1.82 | 2.59 | 6100 | 0.72 | 2.48 | 13100 | 1.75 | 2.19 | 13100 | 1.75 | 2.19
02/16/23 | Live | Daikin North America, LLC | AMANA | ASZV9 | Singlezone Ducted, Centrally Ducted | 210692482 |  | HRCU-A-CB | ASZV902410A* | Ducted Indoor Units | CHPF3636B6C*+TXV | A*VM970603BNB* |  |  |  | 11.5 | 20.5 | 8 | 6.6 | FALSE | FALSE | FALSE |  | 61 | 56 | 56 | TRUE | No | N/A | N/A | No | No | No | R410A | USA;Canada | 7300 | 0.51 | 4.19 | 22400 | 1.95 | 3.37 | 22400 | 1.95 | 3.37 | 7200 | 0.44 | 4.8 | 24400 | 1.72 | 4.16 | 5700 | 0.33 | 5.06 | 23000 | 2 | 3.37 | 23000 | 2 | 3.37 | 8000 | 0.75 | 3.13 | 14200 | 1.62 | 2.57 | 16100 | 1.82 | 2.59 | 6100 | 0.72 | 2.48 | 13100 | 1.75 | 2.19 | 13100 | 1.75 | 2.19
02/16/23 | Live | Daikin North America, LLC | AMANA | ASZV9 | Singlezone Ducted, Centrally Ducted | 210692483 |  | HRCU-A-CB | ASZV902410A* | Ducted Indoor Units | CHPF3636B6C*+TXV | A*VM970803BNB* |  |  |  | 11.5 | 20.5 | 8 | 6.6 | FALSE | FALSE | FALSE |  | 61 | 56 | 56 | TRUE | No | N/A | N/A | No | No | No | R410A | USA;Canada | 7300 | 0.51 | 4.19 | 22400 | 1.95 | 3.37 | 22400 | 1.95 | 3.37 | 7200 | 0.44 | 4.8 | 24400 | 1.71 | 4.18 | 5700 | 0.33 | 5.06 | 23000 | 2 | 3.37 | 23000 | 2 | 3.37 | 8000 | 0.75 | 3.13 | 14200 | 1.62 | 2.57 | 16100 | 1.82 | 2.59 | 6100 | 0.72 | 2.48 | 13100 | 1.75 | 2.19 | 13100 | 1.75 | 2.19
02/16/23 | Live | Daikin North America, LLC | AMANA | ASZV9 | Singlezone Ducted, Centrally Ducted | 210692484 |  | HRCU-A-CB | ASZV902410A* | Ducted Indoor Units | CHPF3642C6C*+MBVC1201**-1A*+TXV |  |  |  |  | 11.5 | 20.5 | 8 | 6.6 | FALSE | FALSE | FALSE |  | 61 | 56 | 56 | TRUE | No | N/A | N/A | No | No | No | R410A | USA;Canada | 7300 | 0.51 | 4.19 | 22400 | 1.95 | 3.37 | 22400 | 1.95 | 3.37 | 7200 | 0.44 | 4.8 | 24600 | 1.68 | 4.29 | 5700 | 0.33 | 5.06 | 23000 | 1.98 | 3.4 | 23000 | 1.98 | 3.4 | 8000 | 0.75 | 3.13 | 14100 | 1.57 | 2.63 | 16100 | 1.82 | 2.59 | 6100 | 0.72 | 2.48 | 13100 | 1.75 | 2.19 | 13100 | 1.75 | 2.19
02/16/23 | Live | Daikin North America, LLC | AMANA | ASZV9 | Singlezone Ducted, Centrally Ducted | 210692485 |  | HRCU-A-CB | ASZV902410A* | Ducted Indoor Units | CSCF3642N6D*+MBVC1201**-1A*+TXV |  |  |  |  | 11.5 | 22.5 | 8 | 6.6 | FALSE | FALSE | FALSE |  | 61 | 56 | 56 | TRUE | No | N/A | N/A | No | No | No | R410A | USA;Canada | 7300 | 0.51 | 4.19 | 23000 | 2 | 3.37 | 23000 | 2 | 3.37 | 7200 | 0.44 | 4.8 | 25400 | 1.68 | 4.43 | 5700 | 0.33 | 5.06 | 23000 | 1.86 | 3.62 | 23000 | 1.86 | 3.62 | 8000 | 0.75 | 3.13 | 14200 | 1.57 | 2.65 | 16100 | 1.82 | 2.59 | 6100 | 0.72 | 2.48 | 13100 | 1.75 | 2.19 | 13100 | 1.75 | 2.19
02/16/23 | Live | Daikin North America, LLC | AMANA | ASZV9 | Singlezone Ducted, Centrally Ducted | 210692488 |  | HRCU-A-CB | ASZV902410A* | Ducted Indoor Units | CSCF3642N6D*+TXV | A*VC960403BNB* |  |  |  | 11.5 | 22 | 8 | 6.6 | FALSE | FALSE | FALSE |  | 61 | 56 | 56 | TRUE | No | N/A | N/A | No | No | No | R410A | USA;Canada | 7300 | 0.51 | 4.19 | 23000 | 2 | 3.37 | 23000 | 2 | 3.37 | 7200 | 0.44 | 4.8 | 25200 | 1.69 | 4.37 | 5700 | 0.33 | 5.06 | 23000 | 1.87 | 3.6 | 23000 | 1.87 | 3.6 | 8000 | 0.75 | 3.13 | 14200 | 1.57 | 2.65 | 16100 | 1.82 | 2.59 | 6100 | 0.72 | 2.48 | 13100 | 1.75 | 2.19 | 13100 | 1.75 | 2.19
02/16/23 | Live | Daikin North America, LLC | AMANA | ASZV9 | Singlezone Ducted, Centrally Ducted | 210692489 |  | HRCU-A-CB | ASZV902410A* | Ducted Indoor Units | CSCF3642N6D*+TXV | A*VS960603BUA* |  |  |  | 11.5 | 22 | 8 | 6.6 | FALSE | FALSE | FALSE |  | 61 | 56 | 56 | TRUE | No | N/A | N/A | No | No | No | R410A | USA;Canada | 7300 | 0.51 | 4.19 | 23000 | 2 | 3.37 | 23000 | 2 | 3.37 | 7200 | 0.44 | 4.8 | 25200 | 1.71 | 4.32 | 5700 | 0.33 | 5.06 | 23000 | 1.87 | 3.6 | 23000 | 1.87 | 3.6 | 8000 | 0.75 | 3.13 | 14200 | 1.57 | 2.65 | 16100 | 1.82 | 2.59 | 6100 | 0.72 | 2.48 | 13100 | 1.75 | 2.19 | 13100 | 1.75 | 2.19
02/16/23 | Live | Daikin North America, LLC | AMANA | ASZV9 | Singlezone Ducted, Centrally Ducted | 210692490 |  | HRCU-A-CB | ASZV902410A* | Ducted Indoor Units | CSCF3642N6D*+TXV | A*VC960603BNB* |  |  |  | 11.5 | 22 | 8 | 6.6 | FALSE | FALSE | FALSE |  | 61 | 56 | 56 | TRUE | No | N/A | N/A | No | No | No | R410A | USA;Canada | 7300 | 0.51 | 4.19 | 23000 | 2 | 3.37 | 23000 | 2 | 3.37 | 7200 | 0.44 | 4.8 | 25200 | 1.72 | 4.29 | 5700 | 0.33 | 5.06 | 23000 | 1.9 | 3.55 | 23000 | 1.9 | 3.55 | 8000 | 0.75 | 3.13 | 14200 | 1.58 | 2.63 | 16100 | 1.82 | 2.59 | 6100 | 0.72 | 2.48 | 13100 | 1.75 | 2.19 | 13100 | 1.75 | 2.19
02/16/23 | Live | Daikin North America, LLC | AMANA | ASZV9 | Singlezone Ducted, Centrally Ducted | 210692491 |  | HRCU-A-CB | ASZV902410A* | Ducted Indoor Units | CSCF3642N6D*+TXV | A*VC960803BNB* |  |  |  | 11.5 | 22 | 8 | 6.6 | FALSE | FALSE | FALSE |  | 61 | 56 | 56 | TRUE | No | N/A | N/A | No | No | No | R410A | USA;Canada | 7300 | 0.51 | 4.19 | 23000 | 2 | 3.37 | 23000 | 2 | 3.37 | 7200 | 0.44 | 4.8 | 25200 | 1.69 | 4.37 | 5700 | 0.33 | 5.06 | 23000 | 1.87 | 3.6 | 23000 | 1.87 | 3.6 | 8000 | 0.75 | 3.13 | 14200 | 1.57 | 2.65 | 16100 | 1.82 | 2.59 | 6100 | 0.72 | 2.48 | 13100 | 1.75 | 2.19 | 13100 | 1.75 | 2.19
02/16/23 | Live | Daikin North America, LLC | AMANA | ASZV9 | Singlezone Ducted, Centrally Ducted | 210692492 |  | HRCU-A-CB | ASZV902410A* | Ducted Indoor Units | CSCF3642N6D*+TXV | A*VC960804CNB* |  |  |  | 11.5 | 21.5 | 8 | 6.6 | FALSE | FALSE | FALSE |  | 61 | 56 | 56 | TRUE | No | N/A | N/A | No | No | No | R410A | USA;Canada | 7300 | 0.51 | 4.19 | 23000 | 2 | 3.37 | 23000 | 2 | 3.37 | 7200 | 0.44 | 4.8 | 25200 | 1.69 | 4.37 | 5700 | 0.33 | 5.06 | 23000 | 1.87 | 3.6 | 23000 | 1.87 | 3.6 | 8000 | 0.75 | 3.13 | 14200 | 1.57 | 2.65 | 16100 | 1.82 | 2.59 | 6100 | 0.72 | 2.48 | 13100 | 1.75 | 2.19 | 13100 | 1.75 | 2.19
02/16/23 | Live | Daikin North America, LLC | AMANA | ASZV9 | Singlezone Ducted, Centrally Ducted | 210692493 |  | HRCU-A-CB | ASZV902410A* | Ducted Indoor Units | CSCF3642N6D*+TXV | A*VM970603BNB* |  |  |  | 11.5 | 22.5 | 8 | 6.6 | FALSE | FALSE | FALSE |  | 61 | 56 | 56 | TRUE | No | N/A | N/A | No | No | No | R410A | USA;Canada | 7300 | 0.51 | 4.19 | 23000 | 2 | 3.37 | 23000 | 2 | 3.37 | 7200 | 0.44 | 4.8 | 25200 | 1.69 | 4.37 | 5700 | 0.33 | 5.06 | 23000 | 1.87 | 3.6 | 23000 | 1.87 | 3.6 | 8000 | 0.75 | 3.13 | 14200 | 1.57 | 2.65 | 16100 | 1.82 | 2.59 | 6100 | 0.72 | 2.48 | 13100 | 1.75 | 2.19 | 13100 | 1.75 | 2.19
02/16/23 | Live | Daikin North America, LLC | AMANA | ASZV9 | Singlezone Ducted, Centrally Ducted | 210692494 |  | HRCU-A-CB | ASZV902410A* | Ducted Indoor Units | CSCF3642N6D*+TXV | A*VM970803BNB* |  |  |  | 11.5 | 22.5 | 8 | 6.6 | FALSE | FALSE | FALSE |  | 61 | 56 | 56 | TRUE | No | N/A | N/A | No | No | No | R410A | USA;Canada | 7300 | 0.51 | 4.19 | 23000 | 2 | 3.37 | 23000 | 2 | 3.37 | 7200 | 0.44 | 4.8 | 25200 | 1.69 | 4.37 | 5700 | 0.33 | 5.06 | 23000 | 1.87 | 3.6 | 23000 | 1.87 | 3.6 | 8000 | 0.75 | 3.13 | 14200 | 1.57 | 2.65 | 16100 | 1.82 | 2.59 | 6100 | 0.72 | 2.48 | 13100 | 1.75 | 2.19 | 13100 | 1.75 | 2.19
02/16/23 | Live | Daikin North America, LLC | AMANA | ASZV9 | Singlezone Ducted, Centrally Ducted | 210692495 |  | HRCU-A-CB | ASZV902410A* | Ducted Indoor Units | CSCF3642N6D*+TXV | A*VM970804CNB* |  |  |  | 11.5 | 21.5 | 8 | 6.6 | FALSE | FALSE | FALSE |  | 61 | 56 | 56 | TRUE | No | N/A | N/A | No | No | No | R410A | USA;Canada | 7300 | 0.51 | 4.19 | 23000 | 2 | 3.37 | 23000 | 2 | 3.37 | 7200 | 0.44 | 4.8 | 25200 | 1.69 | 4.37 | 5700 | 0.33 | 5.06 | 23000 | 1.87 | 3.6 | 23000 | 1.87 | 3.6 | 8000 | 0.75 | 3.13 | 14200 | 1.57 | 2.65 | 16100 | 1.82 | 2.59 | 6100 | 0.72 | 2.48 | 13100 | 1.75 | 2.19 | 13100 | 1.75 | 2.19
02/16/23 | Live | Daikin North America, LLC | AMANA | ASZV9 | Singlezone Ducted, Centrally Ducted | 210609968 |  | HRCU-A-CB | ASZV903610A* | Ducted Indoor Units | AMVE36CP1400A* |  |  |  |  | 11.5 | 18.5 | 8.2 | 6.6 | FALSE | FALSE | TRUE |  | 63 | 71 | 71 | TRUE | No | N/A | N/A | No | No | No | R410A | USA;Canada | 15800 | 1.06 | 4.37 | 33600 | 2.92 | 3.37 | 33600 | 2.92 | 3.37 | 14500 | 0.94 | 4.52 | 36000 | 2.53 | 4.17 | 11700 | 0.73 | 4.7 | 34000 | 2.77 | 3.6 | 34000 | 2.77 | 3.6 | 16300 | 1.58 | 3.02 | 21600 | 2.39 | 2.65 | 29200 | 3.83 | 2.23 | 11800 | 1.51 | 2.29 | 24400 | 3.97 | 1.8 | 24400 | 3.97 | 1.8
02/16/23 | Live | Daikin North America, LLC | AMANA | ASZV9 | Singlezone Ducted, Centrally Ducted | 210609969 |  | HRCU-A-CB | ASZV903610A* | Ducted Indoor Units | AMVE48DP1400A* |  |  |  |  | 12 | 19 | 8.2 | 6.6 | TRUE | FALSE | TRUE |  | 63 | 71 | 71 | TRUE | No | N/A | N/A | No | No | No | R410A | USA;Canada | 15800 | 1.06 | 4.37 | 34000 | 2.83 | 3.52 | 34000 | 2.83 | 3.52 | 14500 | 0.94 | 4.52 | 36000 | 2.53 | 4.17 | 11700 | 0.73 | 4.7 | 34000 | 2.77 | 3.6 | 34000 | 2.77 | 3.6 | 16300 | 1.58 | 3.02 | 21600 | 2.39 | 2.65 | 29200 | 3.83 | 2.23 | 11800 | 1.51 | 2.29 | 24400 | 3.97 | 1.8 | 24400 | 3.97 | 1.8
02/16/23 | Live | Daikin North America, LLC | AMANA | ASZV9 | Singlezone Ducted, Centrally Ducted | 210692496 |  | HRCU-A-CB | ASZV903610A* | Ducted Indoor Units | CA*F3137*6A*+MBVC1201**-1A*+TXV |  |  |  |  | 12 | 18.5 | 8.2 | 6.6 | FALSE | FALSE | TRUE |  | 63 | 71 | 71 | TRUE | No | N/A | N/A | No | No | No | R410A | USA;Canada | 15800 | 1.06 | 4.37 | 34000 | 2.83 | 3.52 | 34000 | 2.83 | 3.52 | 14500 | 0.94 | 4.52 | 36000 | 2.53 | 4.17 | 11700 | 0.73 | 4.7 | 34000 | 2.77 | 3.6 | 34000 | 2.77 | 3.6 | 16300 | 1.58 | 3.02 | 21600 | 2.39 | 2.65 | 29200 | 3.83 | 2.23 | 11800 | 1.51 | 2.29 | 24400 | 3.97 | 1.8 | 24400 | 3.97 | 1.8
02/16/23 | Live | Daikin North America, LLC | AMANA | ASZV9 | Singlezone Ducted, Centrally Ducted | 210692499 |  | HRCU-A-CB | ASZV903610A* | Ducted Indoor Units | CA*F3137*6A*+TXV | A*VC960403BNB* |  |  |  | 11.5 | 18 | 8.2 | 6.6 | FALSE | FALSE | TRUE |  | 63 | 71 | 71 | TRUE | No | N/A | N/A | No | No | No | R410A | USA;Canada | 15800 | 1.06 | 4.37 | 33600 | 2.92 | 3.37 | 33600 | 2.92 | 3.37 | 14500 | 0.94 | 4.52 | 36000 | 2.53 | 4.17 | 11700 | 0.73 | 4.7 | 34000 | 2.77 | 3.6 | 34000 | 2.77 | 3.6 | 16300 | 1.58 | 3.02 | 21600 | 2.39 | 2.65 | 29200 | 3.83 | 2.23 | 11800 | 1.51 | 2.29 | 24400 | 3.97 | 1.8 | 24400 | 3.97 | 1.8
02/16/23 | Live | Daikin North America, LLC | AMANA | ASZV9 | Singlezone Ducted, Centrally Ducted | 210692500 |  | HRCU-A-CB | ASZV903610A* | Ducted Indoor Units | CA*F3137*6A*+TXV | A*VS960603BUA* |  |  |  | 11.5 | 18.5 | 8.2 | 6.6 | FALSE | FALSE | TRUE |  | 63 | 71 | 71 | TRUE | No | N/A | N/A | No | No | No | R410A | USA;Canada | 15800 | 1.06 | 4.37 | 33600 | 2.92 | 3.37 | 33600 | 2.92 | 3.37 | 14500 | 0.94 | 4.52 | 36000 | 2.53 | 4.17 | 11700 | 0.73 | 4.7 | 34000 | 2.77 | 3.6 | 34000 | 2.77 | 3.6 | 16300 | 1.58 | 3.02 | 21600 | 2.39 | 2.65 | 29200 | 3.83 | 2.23 | 11800 | 1.51 | 2.29 | 24400 | 3.97 | 1.8 | 24400 | 3.97 | 1.8
02/16/23 | Live | Daikin North America, LLC | AMANA | ASZV9 | Singlezone Ducted, Centrally Ducted | 210692501 |  | HRCU-A-CB | ASZV903610A* | Ducted Indoor Units | CA*F3137*6A*+TXV | A*VC960603BNB* |  |  |  | 11.5 | 18 | 8.2 | 6.6 | FALSE | FALSE | TRUE |  | 63 | 71 | 71 | TRUE | No | N/A | N/A | No | No | No | R410A | USA;Canada | 15800 | 1.06 | 4.37 | 33600 | 2.92 | 3.37 | 33600 | 2.92 | 3.37 | 14500 | 0.94 | 4.52 | 36000 | 2.53 | 4.17 | 11700 | 0.73 | 4.7 | 34000 | 2.77 | 3.6 | 34000 | 2.77 | 3.6 | 16300 | 1.58 | 3.02 | 21600 | 2.39 | 2.65 | 29200 | 3.83 | 2.23 | 11800 | 1.51 | 2.29 | 24400 | 3.97 | 1.8 | 24400 | 3.97 | 1.8
02/16/23 | Live | Daikin North America, LLC | AMANA | ASZV9 | Singlezone Ducted, Centrally Ducted | 210692502 |  | HRCU-A-CB | ASZV903610A* | Ducted Indoor Units | CA*F3137*6A*+TXV | A*VC960803BNB* |  |  |  | 11.5 | 18.5 | 8.2 | 6.6 | FALSE | FALSE | TRUE |  | 63 | 71 | 71 | TRUE | No | N/A | N/A | No | No | No | R410A | USA;Canada | 15800 | 1.06 | 4.37 | 33600 | 2.92 | 3.37 | 33600 | 2.92 | 3.37 | 14500 | 0.94 | 4.52 | 36000 | 2.53 | 4.17 | 11700 | 0.73 | 4.7 | 34000 | 2.77 | 3.6 | 34000 | 2.77 | 3.6 | 16300 | 1.58 | 3.02 | 21600 | 2.39 | 2.65 | 29200 | 3.83 | 2.23 | 11800 | 1.51 | 2.29 | 24400 | 3.97 | 1.8 | 24400 | 3.97 | 1.8
02/16/23 | Live | Daikin North America, LLC | AMANA | ASZV9 | Singlezone Ducted, Centrally Ducted | 210692503 |  | HRCU-A-CB | ASZV903610A* | Ducted Indoor Units | CA*F3137*6A*+TXV | A*VM970603BNB* |  |  |  | 11.5 | 18.5 | 8.2 | 6.6 | FALSE | FALSE | TRUE |  | 63 | 71 | 71 | TRUE | No | N/A | N/A | No | No | No | R410A | USA;Canada | 15800 | 1.06 | 4.37 | 33600 | 2.92 | 3.37 | 33600 | 2.92 | 3.37 | 14500 | 0.94 | 4.52 | 36000 | 2.53 | 4.17 | 11700 | 0.73 | 4.7 | 34000 | 2.77 | 3.6 | 34000 | 2.77 | 3.6 | 16300 | 1.58 | 3.02 | 21600 | 2.39 | 2.65 | 29200 | 3.83 | 2.23 | 11800 | 1.51 | 2.29 | 24400 | 3.97 | 1.8 | 24400 | 3.97 | 1.8
02/16/23 | Live | Daikin North America, LLC | AMANA | ASZV9 | Singlezone Ducted, Centrally Ducted | 210692504 |  | HRCU-A-CB | ASZV903610A* | Ducted Indoor Units | CA*F3137*6A*+TXV | A*VM970803BNB* |  |  |  | 11.5 | 18.5 | 8.2 | 6.6 | FALSE | FALSE | TRUE |  | 63 | 71 | 71 | TRUE | No | N/A | N/A | No | No | No | R410A | USA;Canada | 15800 | 1.06 | 4.37 | 33600 | 2.92 | 3.37 | 33600 | 2.92 | 3.37 | 14500 | 0.94 | 4.52 | 36000 | 2.53 | 4.17 | 11700 | 0.73 | 4.7 | 34000 | 2.77 | 3.6 | 34000 | 2.77 | 3.6 | 16300 | 1.58 | 3.02 | 21600 | 2.39 | 2.65 | 29200 | 3.83 | 2.23 | 11800 | 1.51 | 2.29 | 24400 | 3.97 | 1.8 | 24400 | 3.97 | 1.8
02/16/23 | Live | Daikin North America, LLC | AMANA | ASZV9 | Singlezone Ducted, Centrally Ducted | 210692505 |  | HRCU-A-CB | ASZV903610A* | Ducted Indoor Units | CA*F3743*6D*+MBVC1201**-1A*+TXV |  |  |  |  | 12 | 19 | 8.2 | 6.6 | FALSE | FALSE | TRUE |  | 63 | 71 | 71 | TRUE | No | N/A | N/A | No | No | No | R410A | USA;Canada | 15800 | 1.06 | 4.37 | 34000 | 2.83 | 3.52 | 34000 | 2.83 | 3.52 | 14500 | 0.94 | 4.52 | 36000 | 2.53 | 4.17 | 11700 | 0.73 | 4.7 | 34000 | 2.77 | 3.6 | 34000 | 2.77 | 3.6 | 16300 | 1.58 | 3.02 | 21600 | 2.39 | 2.65 | 29200 | 3.83 | 2.23 | 11800 | 1.51 | 2.29 | 24400 | 3.97 | 1.8 | 24400 | 3.97 | 1.8
02/16/23 | Live | Daikin North America, LLC | AMANA | ASZV9 | Singlezone Ducted, Centrally Ducted | 210607578 |  | HRCU-A-CB | ASZV903610A* | Ducted Indoor Units | CA*F3743*6D*+MBVC1601**-1A*+TX |  |  |  |  | 12 | 19 | 8.2 | 6.6 | TRUE | FALSE | TRUE |  | 63 | 71 | 71 | TRUE | No | N/A | N/A | No | No | No | R410A | USA;Canada | 15800 | 1.06 | 4.37 | 34200 | 2.85 | 3.52 | 34200 | 2.85 | 3.52 | 14500 | 0.94 | 4.52 | 36000 | 2.53 | 4.17 | 11700 | 0.73 | 4.7 | 34200 | 2.78 | 3.61 | 34200 | 2.78 | 3.61 | 16300 | 1.58 | 3.02 | 21600 | 2.39 | 2.65 | 29200 | 3.83 | 2.23 | 11800 | 1.51 | 2.29 | 24400 | 3.87 | 1.85 | 24400 | 3.87 | 1.85
02/16/23 | Live | Daikin North America, LLC | AMANA | ASZV9 | Singlezone Ducted, Centrally Ducted | 210692512 |  | HRCU-A-CB | ASZV903610A* | Ducted Indoor Units | CA*F3743*6D*+TXV | A*VC960403BNB* |  |  |  | 11.5 | 18.5 | 8.2 | 6.6 | FALSE | FALSE | TRUE |  | 63 | 71 | 71 | TRUE | No | N/A | N/A | No | No | No | R410A | USA;Canada | 15800 | 1.06 | 4.37 | 33600 | 2.92 | 3.37 | 33600 | 2.92 | 3.37 | 14500 | 0.94 | 4.52 | 36000 | 2.53 | 4.17 | 11700 | 0.73 | 4.7 | 34000 | 2.77 | 3.6 | 34000 | 2.77 | 3.6 | 16300 | 1.58 | 3.02 | 21600 | 2.39 | 2.65 | 29200 | 3.83 | 2.23 | 11800 | 1.51 | 2.29 | 24400 | 3.97 | 1.8 | 24400 | 3.97 | 1.8
02/16/23 | Live | Daikin North America, LLC | AMANA | ASZV9 | Singlezone Ducted, Centrally Ducted | 210692513 |  | HRCU-A-CB | ASZV903610A* | Ducted Indoor Units | CA*F3743*6D*+TXV | A*VS960603BUA* |  |  |  | 11.5 | 18.5 | 8.2 | 6.6 | FALSE | FALSE | TRUE |  | 63 | 71 | 71 | TRUE | No | N/A | N/A | No | No | No | R410A | USA;Canada | 15800 | 1.06 | 4.37 | 33600 | 2.92 | 3.37 | 33600 | 2.92 | 3.37 | 14500 | 0.94 | 4.52 | 36000 | 2.53 | 4.17 | 11700 | 0.73 | 4.7 | 34000 | 2.77 | 3.6 | 34000 | 2.77 | 3.6 | 16300 | 1.58 | 3.02 | 21600 | 2.39 | 2.65 | 29200 | 3.83 | 2.23 | 11800 | 1.51 | 2.29 | 24400 | 3.97 | 1.8 | 24400 | 3.97 | 1.8
02/16/23 | Live | Daikin North America, LLC | AMANA | ASZV9 | Singlezone Ducted, Centrally Ducted | 210692514 |  | HRCU-A-CB | ASZV903610A* | Ducted Indoor Units | CA*F3743*6D*+TXV | A*VC960603BNB* |  |  |  | 11.5 | 18.5 | 8.2 | 6.6 | FALSE | FALSE | TRUE |  | 63 | 71 | 71 | TRUE | No | N/A | N/A | No | No | No | R410A | USA;Canada | 15800 | 1.06 | 4.37 | 33600 | 2.92 | 3.37 | 33600 | 2.92 | 3.37 | 14500 | 0.94 | 4.52 | 36000 | 2.53 | 4.17 | 11700 | 0.73 | 4.7 | 34000 | 2.77 | 3.6 | 34000 | 2.77 | 3.6 | 16300 | 1.58 | 3.02 | 21600 | 2.39 | 2.65 | 29200 | 3.83 | 2.23 | 11800 | 1.51 | 2.29 | 24400 | 3.97 | 1.8 | 24400 | 3.97 | 1.8
02/16/23 | Live | Daikin North America, LLC | AMANA | ASZV9 | Singlezone Ducted, Centrally Ducted | 210692515 |  | HRCU-A-CB | ASZV903610A* | Ducted Indoor Units | CA*F3743*6D*+TXV | A*VC960803BNB* |  |  |  | 11.5 | 18.5 | 8.2 | 6.6 | FALSE | FALSE | TRUE |  | 63 | 71 | 71 | TRUE | No | N/A | N/A | No | No | No | R410A | USA;Canada | 15800 | 1.06 | 4.37 | 33600 | 2.92 | 3.37 | 33600 | 2.92 | 3.37 | 14500 | 0.94 | 4.52 | 36000 | 2.53 | 4.17 | 11700 | 0.73 | 4.7 | 34000 | 2.77 | 3.6 | 34000 | 2.77 | 3.6 | 16300 | 1.58 | 3.02 | 21600 | 2.39 | 2.65 | 29200 | 3.83 | 2.23 | 11800 | 1.51 | 2.29 | 24400 | 3.97 | 1.8 | 24400 | 3.97 | 1.8
02/16/23 | Live | Daikin North America, LLC | AMANA | ASZV9 | Singlezone Ducted, Centrally Ducted | 210692516 |  | HRCU-A-CB | ASZV903610A* | Ducted Indoor Units | CA*F3743*6D*+TXV | A*VC960804CNB* |  |  |  | 12 | 19 | 8.2 | 6.6 | FALSE | FALSE | TRUE |  | 63 | 71 | 71 | TRUE | No | N/A | N/A | No | No | No | R410A | USA;Canada | 15800 | 1.06 | 4.37 | 33600 | 2.8 | 3.52 | 33600 | 2.8 | 3.52 | 14500 | 0.94 | 4.52 | 36000 | 2.53 | 4.17 | 11700 | 0.73 | 4.7 | 34000 | 2.77 | 3.6 | 34000 | 2.77 | 3.6 | 16300 | 1.58 | 3.02 | 21600 | 2.39 | 2.65 | 29200 | 3.83 | 2.23 | 11800 | 1.51 | 2.29 | 24400 | 3.97 | 1.8 | 24400 | 3.97 | 1.8
02/16/23 | Live | Daikin North America, LLC | AMANA | ASZV9 | Singlezone Ducted, Centrally Ducted | 210692517 |  | HRCU-A-CB | ASZV903610A* | Ducted Indoor Units | CA*F3743*6D*+TXV | A*VS960805CUA* |  |  |  | 12 | 18.5 | 8.2 | 6.6 | FALSE | FALSE | TRUE |  | 63 | 71 | 71 | TRUE | No | N/A | N/A | No | No | No | R410A | USA;Canada | 15800 | 1.06 | 4.37 | 33600 | 2.8 | 3.52 | 33600 | 2.8 | 3.52 | 14500 | 0.94 | 4.52 | 36000 | 2.53 | 4.17 | 11700 | 0.73 | 4.7 | 34000 | 2.77 | 3.6 | 34000 | 2.77 | 3.6 | 16300 | 1.58 | 3.02 | 21600 | 2.39 | 2.65 | 29200 | 3.83 | 2.23 | 11800 | 1.51 | 2.29 | 24400 | 3.97 | 1.8 | 24400 | 3.97 | 1.8
02/16/23 | Live | Daikin North America, LLC | AMANA | ASZV9 | Singlezone Ducted, Centrally Ducted | 210692518 |  | HRCU-A-CB | ASZV903610A* | Ducted Indoor Units | CA*F3743*6D*+TXV | A*VC961005CNB* |  |  |  | 12 | 19 | 8.2 | 6.6 | FALSE | FALSE | TRUE |  | 63 | 71 | 71 | TRUE | No | N/A | N/A | No | No | No | R410A | USA;Canada | 15800 | 1.06 | 4.37 | 33600 | 2.8 | 3.52 | 33600 | 2.8 | 3.52 | 14500 | 0.94 | 4.52 | 36000 | 2.53 | 4.17 | 11700 | 0.73 | 4.7 | 34000 | 2.77 | 3.6 | 34000 | 2.77 | 3.6 | 16300 | 1.58 | 3.02 | 21600 | 2.39 | 2.65 | 29200 | 3.83 | 2.23 | 11800 | 1.51 | 2.29 | 24400 | 3.97 | 1.8 | 24400 | 3.97 | 1.8
02/16/23 | Live | Daikin North America, LLC | AMANA | ASZV9 | Singlezone Ducted, Centrally Ducted | 210692519 |  | HRCU-A-CB | ASZV903610A* | Ducted Indoor Units | CA*F3743*6D*+TXV | A*VC961205DNB* |  |  |  | 12 | 19 | 8.2 | 6.6 | FALSE | FALSE | TRUE |  | 63 | 71 | 71 | TRUE | No | N/A | N/A | No | No | No | R410A | USA;Canada | 15800 | 1.06 | 4.37 | 33600 | 2.8 | 3.52 | 33600 | 2.8 | 3.52 | 14500 | 0.94 | 4.52 | 36000 | 2.53 | 4.17 | 11700 | 0.73 | 4.7 | 34000 | 2.77 | 3.6 | 34000 | 2.77 | 3.6 | 16300 | 1.58 | 3.02 | 21600 | 2.39 | 2.65 | 29200 | 3.83 | 2.23 | 11800 | 1.51 | 2.29 | 24400 | 3.97 | 1.8 | 24400 | 3.97 | 1.8
02/16/23 | Live | Daikin North America, LLC | AMANA | ASZV9 | Singlezone Ducted, Centrally Ducted | 210692520 |  | HRCU-A-CB | ASZV903610A* | Ducted Indoor Units | CA*F3743*6D*+TXV | A*VM970603BNB* |  |  |  | 12 | 18.5 | 8.2 | 6.6 | FALSE | FALSE | TRUE |  | 63 | 71 | 71 | TRUE | No | N/A | N/A | No | No | No | R410A | USA;Canada | 15800 | 1.06 | 4.37 | 33600 | 2.8 | 3.52 | 33600 | 2.8 | 3.52 | 14500 | 0.94 | 4.52 | 36000 | 2.53 | 4.17 | 11700 | 0.73 | 4.7 | 34000 | 2.77 | 3.6 | 34000 | 2.77 | 3.6 | 16300 | 1.58 | 3.02 | 21600 | 2.39 | 2.65 | 29200 | 3.83 | 2.23 | 11800 | 1.51 | 2.29 | 24400 | 3.97 | 1.8 | 24400 | 3.97 | 1.8
02/16/23 | Live | Daikin North America, LLC | AMANA | ASZV9 | Singlezone Ducted, Centrally Ducted | 210692521 |  | HRCU-A-CB | ASZV903610A* | Ducted Indoor Units | CA*F3743*6D*+TXV | A*VM970803BNB* |  |  |  | 12 | 18.5 | 8.2 | 6.6 | FALSE | FALSE | TRUE |  | 63 | 71 | 71 | TRUE | No | N/A | N/A | No | No | No | R410A | USA;Canada | 15800 | 1.06 | 4.37 | 33600 | 2.8 | 3.52 | 33600 | 2.8 | 3.52 | 14500 | 0.94 | 4.52 | 36000 | 2.53 | 4.17 | 11700 | 0.73 | 4.7 | 34000 | 2.77 | 3.6 | 34000 | 2.77 | 3.6 | 16300 | 1.58 | 3.02 | 21600 | 2.39 | 2.65 | 29200 | 3.83 | 2.23 | 11800 | 1.51 | 2.29 | 24400 | 3.97 | 1.8 | 24400 | 3.97 | 1.8
02/16/23 | Live | Daikin North America, LLC | AMANA | ASZV9 | Singlezone Ducted, Centrally Ducted | 210692522 |  | HRCU-A-CB | ASZV903610A* | Ducted Indoor Units | CA*F3743*6D*+TXV | A*VM970804CNB* |  |  |  | 12 | 19 | 8.2 | 6.6 | TRUE | FALSE | TRUE |  | 63 | 71 | 71 | TRUE | No | N/A | N/A | No | No | No | R410A | USA;Canada | 15800 | 1.06 | 4.37 | 33600 | 2.8 | 3.52 | 33600 | 2.8 | 3.52 | 14500 | 0.94 | 4.52 | 36000 | 2.53 | 4.17 | 11700 | 0.73 | 4.7 | 34000 | 2.77 | 3.6 | 34000 | 2.77 | 3.6 | 16300 | 1.58 | 3.02 | 21600 | 2.39 | 2.65 | 29200 | 3.83 | 2.23 | 11800 | 1.51 | 2.29 | 24400 | 3.97 | 1.8 | 24400 | 3.97 | 1.8
02/16/23 | Live | Daikin North America, LLC | AMANA | ASZV9 | Singlezone Ducted, Centrally Ducted | 210692523 |  | HRCU-A-CB | ASZV903610A* | Ducted Indoor Units | CA*F3743*6D*+TXV | A*VM971005CNB* |  |  |  | 12 | 19 | 8.2 | 6.6 | TRUE | FALSE | TRUE |  | 63 | 71 | 71 | TRUE | No | N/A | N/A | No | No | No | R410A | USA;Canada | 15800 | 1.06 | 4.37 | 33600 | 2.8 | 3.52 | 33600 | 2.8 | 3.52 | 14500 | 0.94 | 4.52 | 36000 | 2.53 | 4.17 | 11700 | 0.73 | 4.7 | 34000 | 2.77 | 3.6 | 34000 | 2.77 | 3.6 | 16300 | 1.58 | 3.02 | 21600 | 2.39 | 2.65 | 29200 | 3.83 | 2.23 | 11800 | 1.51 | 2.29 | 24400 | 3.97 | 1.8 | 24400 | 3.97 | 1.8
02/16/23 | Live | Daikin North America, LLC | AMANA | ASZV9 | Singlezone Ducted, Centrally Ducted | 210692524 |  | HRCU-A-CB | ASZV903610A* | Ducted Indoor Units | CA*F3743*6D*+TXV | A*VM971205DNB* |  |  |  | 12 | 19 | 8.2 | 6.6 | TRUE | FALSE | TRUE |  | 63 | 71 | 71 | TRUE | No | N/A | N/A | No | No | No | R410A | USA;Canada | 15800 | 1.06 | 4.37 | 33600 | 2.8 | 3.52 | 33600 | 2.8 | 3.52 | 14500 | 0.94 | 4.52 | 36000 | 2.53 | 4.17 | 11700 | 0.73 | 4.7 | 34000 | 2.77 | 3.6 | 34000 | 2.77 | 3.6 | 16300 | 1.58 | 3.02 | 21600 | 2.39 | 2.65 | 29200 | 3.83 | 2.23 | 11800 | 1.51 | 2.29 | 24400 | 3.97 | 1.8 | 24400 | 3.97 | 1.8
02/16/23 | Live | Daikin North America, LLC | AMANA | ASZV9 | Singlezone Ducted, Centrally Ducted | 210692525 |  | HRCU-A-CB | ASZV903610A* | Ducted Indoor Units | CHPF3642C6C*+MBVC1201**-1A*+TXV |  |  |  |  | 11 | 18 | 8.2 | 6.6 | FALSE | FALSE | TRUE |  | 63 | 71 | 71 | TRUE | No | N/A | N/A | No | No | No | R410A | USA;Canada | 15800 | 1.06 | 4.37 | 33400 | 3.04 | 3.22 | 33400 | 3.04 | 3.22 | 14500 | 0.94 | 4.52 | 36000 | 2.53 | 4.17 | 11700 | 0.73 | 4.7 | 34000 | 2.77 | 3.6 | 34000 | 2.77 | 3.6 | 16300 | 1.58 | 3.02 | 21600 | 2.39 | 2.65 | 29200 | 3.83 | 2.23 | 11800 | 1.51 | 2.29 | 24400 | 3.97 | 1.8 | 24400 | 3.97 | 1.8
02/16/23 | Live | Daikin North America, LLC | AMANA | ASZV9 | Singlezone Ducted, Centrally Ducted | 210692526 |  | HRCU-A-CB | ASZV903610A* | Ducted Indoor Units | CHPF3642C6C*+MBVC1601**-1A*+TXV |  |  |  |  | 11 | 18 | 8.2 | 6.6 | FALSE | FALSE | TRUE |  | 63 | 71 | 71 | TRUE | No | N/A | N/A | No | No | No | R410A | USA;Canada | 15800 | 1.06 | 4.37 | 33400 | 3.04 | 3.22 | 33400 | 3.04 | 3.22 | 14500 | 0.94 | 4.52 | 36000 | 2.53 | 4.17 | 11700 | 0.73 | 4.7 | 34000 | 2.77 | 3.6 | 34000 | 2.77 | 3.6 | 16300 | 1.58 | 3.02 | 21600 | 2.39 | 2.65 | 29200 | 3.83 | 2.23 | 11800 | 1.51 | 2.29 | 24400 | 3.97 | 1.8 | 24400 | 3.97 | 1.8
02/16/23 | Live | Daikin North America, LLC | AMANA | ASZV9 | Singlezone Ducted, Centrally Ducted | 210692533 |  | HRCU-A-CB | ASZV903610A* | Ducted Indoor Units | CHPF3642C6C*+TXV | A*VC960403BNB* |  |  |  | 11 | 18 | 8.2 | 6.6 | FALSE | FALSE | TRUE |  | 63 | 71 | 71 | TRUE | No | N/A | N/A | No | No | No | R410A | USA;Canada | 15800 | 1.06 | 4.37 | 33400 | 3.04 | 3.22 | 33400 | 3.04 | 3.22 | 14500 | 0.94 | 4.52 | 36000 | 2.53 | 4.17 | 11700 | 0.73 | 4.7 | 34000 | 2.77 | 3.6 | 34000 | 2.77 | 3.6 | 16300 | 1.58 | 3.02 | 21600 | 2.39 | 2.65 | 29200 | 3.83 | 2.23 | 11800 | 1.51 | 2.29 | 24400 | 3.97 | 1.8 | 24400 | 3.97 | 1.8
02/16/23 | Live | Daikin North America, LLC | AMANA | ASZV9 | Singlezone Ducted, Centrally Ducted | 210692534 |  | HRCU-A-CB | ASZV903610A* | Ducted Indoor Units | CHPF3642C6C*+TXV | A*VS960603BUA* |  |  |  | 11 | 18 | 8.2 | 6.6 | FALSE | FALSE | TRUE |  | 63 | 71 | 71 | TRUE | No | N/A | N/A | No | No | No | R410A | USA;Canada | 15800 | 1.06 | 4.37 | 33400 | 3.04 | 3.22 | 33400 | 3.04 | 3.22 | 14500 | 0.94 | 4.52 | 36000 | 2.53 | 4.17 | 11700 | 0.73 | 4.7 | 34000 | 2.77 | 3.6 | 34000 | 2.77 | 3.6 | 16300 | 1.58 | 3.02 | 21600 | 2.39 | 2.65 | 29200 | 3.83 | 2.23 | 11800 | 1.51 | 2.29 | 24400 | 3.97 | 1.8 | 24400 | 3.97 | 1.8
02/16/23 | Live | Daikin North America, LLC | AMANA | ASZV9 | Singlezone Ducted, Centrally Ducted | 210692535 |  | HRCU-A-CB | ASZV903610A* | Ducted Indoor Units | CHPF3642C6C*+TXV | A*VC960603BNB* |  |  |  | 11 | 18 | 8.2 | 6.6 | FALSE | FALSE | TRUE |  | 63 | 71 | 71 | TRUE | No | N/A | N/A | No | No | No | R410A | USA;Canada | 15800 | 1.06 | 4.37 | 33400 | 3.04 | 3.22 | 33400 | 3.04 | 3.22 | 14500 | 0.94 | 4.52 | 36000 | 2.53 | 4.17 | 11700 | 0.73 | 4.7 | 34000 | 2.77 | 3.6 | 34000 | 2.77 | 3.6 | 16300 | 1.58 | 3.02 | 21600 | 2.39 | 2.65 | 29200 | 3.83 | 2.23 | 11800 | 1.51 | 2.29 | 24400 | 3.97 | 1.8 | 24400 | 3.97 | 1.8
02/16/23 | Live | Daikin North America, LLC | AMANA | ASZV9 | Singlezone Ducted, Centrally Ducted | 210692536 |  | HRCU-A-CB | ASZV903610A* | Ducted Indoor Units | CHPF3642C6C*+TXV | A*VC960803BNB* |  |  |  | 11 | 18 | 8.2 | 6.6 | FALSE | FALSE | TRUE |  | 63 | 71 | 71 | TRUE | No | N/A | N/A | No | No | No | R410A | USA;Canada | 15800 | 1.06 | 4.37 | 33400 | 3.04 | 3.22 | 33400 | 3.04 | 3.22 | 14500 | 0.94 | 4.52 | 36000 | 2.53 | 4.17 | 11700 | 0.73 | 4.7 | 34000 | 2.77 | 3.6 | 34000 | 2.77 | 3.6 | 16300 | 1.58 | 3.02 | 21600 | 2.39 | 2.65 | 29200 | 3.83 | 2.23 | 11800 | 1.51 | 2.29 | 24400 | 3.97 | 1.8 | 24400 | 3.97 | 1.8
02/16/23 | Live | Daikin North America, LLC | AMANA | ASZV9 | Singlezone Ducted, Centrally Ducted | 210692537 |  | HRCU-A-CB | ASZV903610A* | Ducted Indoor Units | CHPF3642C6C*+TXV | A*VC960804CNB* |  |  |  | 11 | 18 | 8.2 | 6.6 | FALSE | FALSE | TRUE |  | 63 | 71 | 71 | TRUE | No | N/A | N/A | No | No | No | R410A | USA;Canada | 15800 | 1.06 | 4.37 | 33400 | 3.04 | 3.22 | 33400 | 3.04 | 3.22 | 14500 | 0.94 | 4.52 | 36000 | 2.53 | 4.17 | 11700 | 0.73 | 4.7 | 34000 | 2.77 | 3.6 | 34000 | 2.77 | 3.6 | 16300 | 1.58 | 3.02 | 21600 | 2.39 | 2.65 | 29200 | 3.83 | 2.23 | 11800 | 1.51 | 2.29 | 24400 | 3.97 | 1.8 | 24400 | 3.97 | 1.8
02/16/23 | Live | Daikin North America, LLC | AMANA | ASZV9 | Singlezone Ducted, Centrally Ducted | 210692538 |  | HRCU-A-CB | ASZV903610A* | Ducted Indoor Units | CHPF3642C6C*+TXV | A*VS960805CUA* |  |  |  | 11 | 18 | 8.2 | 6.6 | FALSE | FALSE | TRUE |  | 63 | 71 | 71 | TRUE | No | N/A | N/A | No | No | No | R410A | USA;Canada | 15800 | 1.06 | 4.37 | 33400 | 3.04 | 3.22 | 33400 | 3.04 | 3.22 | 14500 | 0.94 | 4.52 | 36000 | 2.53 | 4.17 | 11700 | 0.73 | 4.7 | 34000 | 2.77 | 3.6 | 34000 | 2.77 | 3.6 | 16300 | 1.58 | 3.02 | 21600 | 2.39 | 2.65 | 29200 | 3.83 | 2.23 | 11800 | 1.51 | 2.29 | 24400 | 3.97 | 1.8 | 24400 | 3.97 | 1.8
02/16/23 | Live | Daikin North America, LLC | AMANA | ASZV9 | Singlezone Ducted, Centrally Ducted | 210692539 |  | HRCU-A-CB | ASZV903610A* | Ducted Indoor Units | CHPF3642C6C*+TXV | A*VC961005CNB* |  |  |  | 11 | 18 | 8.2 | 6.6 | FALSE | FALSE | TRUE |  | 63 | 71 | 71 | TRUE | No | N/A | N/A | No | No | No | R410A | USA;Canada | 15800 | 1.06 | 4.37 | 33400 | 3.04 | 3.22 | 33400 | 3.04 | 3.22 | 14500 | 0.94 | 4.52 | 36000 | 2.53 | 4.17 | 11700 | 0.73 | 4.7 | 34000 | 2.77 | 3.6 | 34000 | 2.77 | 3.6 | 16300 | 1.58 | 3.02 | 21600 | 2.39 | 2.65 | 29200 | 3.83 | 2.23 | 11800 | 1.51 | 2.29 | 24400 | 3.97 | 1.8 | 24400 | 3.97 | 1.8
02/16/23 | Live | Daikin North America, LLC | AMANA | ASZV9 | Singlezone Ducted, Centrally Ducted | 210692540 |  | HRCU-A-CB | ASZV903610A* | Ducted Indoor Units | CHPF3642C6C*+TXV | A*VM970603BNB* |  |  |  | 11 | 18 | 8.2 | 6.6 | FALSE | FALSE | TRUE |  | 63 | 71 | 71 | TRUE | No | N/A | N/A | No | No | No | R410A | USA;Canada | 15800 | 1.06 | 4.37 | 33400 | 3.04 | 3.22 | 33400 | 3.04 | 3.22 | 14500 | 0.94 | 4.52 | 36000 | 2.53 | 4.17 | 11700 | 0.73 | 4.7 | 34000 | 2.77 | 3.6 | 34000 | 2.77 | 3.6 | 16300 | 1.58 | 3.02 | 21600 | 2.39 | 2.65 | 29200 | 3.83 | 2.23 | 11800 | 1.51 | 2.29 | 24400 | 3.97 | 1.8 | 24400 | 3.97 | 1.8
02/16/23 | Live | Daikin North America, LLC | AMANA | ASZV9 | Singlezone Ducted, Centrally Ducted | 210692541 |  | HRCU-A-CB | ASZV903610A* | Ducted Indoor Units | CHPF3642C6C*+TXV | A*VM970803BNB* |  |  |  | 11 | 18 | 8.2 | 6.6 | FALSE | FALSE | TRUE |  | 63 | 71 | 71 | TRUE | No | N/A | N/A | No | No | No | R410A | USA;Canada | 15800 | 1.06 | 4.37 | 33400 | 3.04 | 3.22 | 33400 | 3.04 | 3.22 | 14500 | 0.94 | 4.52 | 36000 | 2.53 | 4.17 | 11700 | 0.73 | 4.7 | 34000 | 2.77 | 3.6 | 34000 | 2.77 | 3.6 | 16300 | 1.58 | 3.02 | 21600 | 2.39 | 2.65 | 29200 | 3.83 | 2.23 | 11800 | 1.51 | 2.29 | 24400 | 3.97 | 1.8 | 24400 | 3.97 | 1.8
02/16/23 | Live | Daikin North America, LLC | AMANA | ASZV9 | Singlezone Ducted, Centrally Ducted | 210692542 |  | HRCU-A-CB | ASZV903610A* | Ducted Indoor Units | CHPF3642C6C*+TXV | A*VM970804CNB* |  |  |  | 11 | 18 | 8.2 | 6.6 | FALSE | FALSE | TRUE |  | 63 | 71 | 71 | TRUE | No | N/A | N/A | No | No | No | R410A | USA;Canada | 15800 | 1.06 | 4.37 | 33400 | 3.04 | 3.22 | 33400 | 3.04 | 3.22 | 14500 | 0.94 | 4.52 | 36000 | 2.53 | 4.17 | 11700 | 0.73 | 4.7 | 34000 | 2.77 | 3.6 | 34000 | 2.77 | 3.6 | 16300 | 1.58 | 3.02 | 21600 | 2.39 | 2.65 | 29200 | 3.83 | 2.23 | 11800 | 1.51 | 2.29 | 24400 | 3.97 | 1.8 | 24400 | 3.97 | 1.8
02/16/23 | Live | Daikin North America, LLC | AMANA | ASZV9 | Singlezone Ducted, Centrally Ducted | 210692543 |  | HRCU-A-CB | ASZV903610A* | Ducted Indoor Units | CHPF3642C6C*+TXV | A*VM971005CNB* |  |  |  | 11 | 18 | 8.2 | 6.6 | FALSE | FALSE | TRUE |  | 63 | 71 | 71 | TRUE | No | N/A | N/A | No | No | No | R410A | USA;Canada | 15800 | 1.06 | 4.37 | 33400 | 3.04 | 3.22 | 33400 | 3.04 | 3.22 | 14500 | 0.94 | 4.52 | 36000 | 2.53 | 4.17 | 11700 | 0.73 | 4.7 | 34000 | 2.77 | 3.6 | 34000 | 2.77 | 3.6 | 16300 | 1.58 | 3.02 | 21600 | 2.39 | 2.65 | 29200 | 3.83 | 2.23 | 11800 | 1.51 | 2.29 | 24400 | 3.97 | 1.8 | 24400 | 3.97 | 1.8
02/16/23 | Live | Daikin North America, LLC | AMANA | ASZV9 | Singlezone Ducted, Centrally Ducted | 210692544 |  | HRCU-A-CB | ASZV903610A* | Ducted Indoor Units | CHPF3743C6B*+MBVC1201**-1A*+TXV |  |  |  |  | 11 | 18 | 8.2 | 6.6 | FALSE | FALSE | TRUE |  | 63 | 71 | 71 | TRUE | No | N/A | N/A | No | No | No | R410A | USA;Canada | 15800 | 1.06 | 4.37 | 33400 | 3.04 | 3.22 | 33400 | 3.04 | 3.22 | 14500 | 0.94 | 4.52 | 36000 | 2.53 | 4.17 | 11700 | 0.73 | 4.7 | 34000 | 2.77 | 3.6 | 34000 | 2.77 | 3.6 | 16300 | 1.58 | 3.02 | 21600 | 2.39 | 2.65 | 29200 | 3.83 | 2.23 | 11800 | 1.51 | 2.29 | 24400 | 3.97 | 1.8 | 24400 | 3.97 | 1.8
02/16/23 | Live | Daikin North America, LLC | AMANA | ASZV9 | Singlezone Ducted, Centrally Ducted | 210692545 |  | HRCU-A-CB | ASZV903610A* | Ducted Indoor Units | CHPF3743C6B*+MBVC1601**-1A*+TXV |  |  |  |  | 11 | 18 | 8.2 | 6.6 | FALSE | FALSE | TRUE |  | 63 | 71 | 71 | TRUE | No | N/A | N/A | No | No | No | R410A | USA;Canada | 15800 | 1.06 | 4.37 | 33400 | 3.04 | 3.22 | 33400 | 3.04 | 3.22 | 14500 | 0.94 | 4.52 | 36000 | 2.53 | 4.17 | 11700 | 0.73 | 4.7 | 34000 | 2.77 | 3.6 | 34000 | 2.77 | 3.6 | 16300 | 1.58 | 3.02 | 21600 | 2.39 | 2.65 | 29200 | 3.83 | 2.23 | 11800 | 1.51 | 2.29 | 24400 | 3.97 | 1.8 | 24400 | 3.97 | 1.8
02/16/23 | Live | Daikin North America, LLC | AMANA | ASZV9 | Singlezone Ducted, Centrally Ducted | 210692552 |  | HRCU-A-CB | ASZV903610A* | Ducted Indoor Units | CHPF3743C6B*+TXV | A*VC960403BNB* |  |  |  | 11 | 18 | 8.2 | 6.6 | FALSE | FALSE | TRUE |  | 63 | 71 | 71 | TRUE | No | N/A | N/A | No | No | No | R410A | USA;Canada | 15800 | 1.06 | 4.37 | 33400 | 3.04 | 3.22 | 33400 | 3.04 | 3.22 | 14500 | 0.94 | 4.52 | 36000 | 2.53 | 4.17 | 11700 | 0.73 | 4.7 | 34000 | 2.77 | 3.6 | 34000 | 2.77 | 3.6 | 16300 | 1.58 | 3.02 | 21600 | 2.39 | 2.65 | 29200 | 3.83 | 2.23 | 11800 | 1.51 | 2.29 | 24400 | 3.97 | 1.8 | 24400 | 3.97 | 1.8
02/16/23 | Live | Daikin North America, LLC | AMANA | ASZV9 | Singlezone Ducted, Centrally Ducted | 210692553 |  | HRCU-A-CB | ASZV903610A* | Ducted Indoor Units | CHPF3743C6B*+TXV | A*VS960603BUA* |  |  |  | 11 | 18 | 8.2 | 6.6 | FALSE | FALSE | TRUE |  | 63 | 71 | 71 | TRUE | No | N/A | N/A | No | No | No | R410A | USA;Canada | 15800 | 1.06 | 4.37 | 33400 | 3.04 | 3.22 | 33400 | 3.04 | 3.22 | 14500 | 0.94 | 4.52 | 36000 | 2.53 | 4.17 | 11700 | 0.73 | 4.7 | 34000 | 2.77 | 3.6 | 34000 | 2.77 | 3.6 | 16300 | 1.58 | 3.02 | 21600 | 2.39 | 2.65 | 29200 | 3.83 | 2.23 | 11800 | 1.51 | 2.29 | 24400 | 3.97 | 1.8 | 24400 | 3.97 | 1.8
02/16/23 | Live | Daikin North America, LLC | AMANA | ASZV9 | Singlezone Ducted, Centrally Ducted | 210692554 |  | HRCU-A-CB | ASZV903610A* | Ducted Indoor Units | CHPF3743C6B*+TXV | A*VC960603BNB* |  |  |  | 11 | 18 | 8.2 | 6.6 | FALSE | FALSE | TRUE |  | 63 | 71 | 71 | TRUE | No | N/A | N/A | No | No | No | R410A | USA;Canada | 15800 | 1.06 | 4.37 | 33400 | 3.04 | 3.22 | 33400 | 3.04 | 3.22 | 14500 | 0.94 | 4.52 | 36000 | 2.53 | 4.17 | 11700 | 0.73 | 4.7 | 34000 | 2.77 | 3.6 | 34000 | 2.77 | 3.6 | 16300 | 1.58 | 3.02 | 21600 | 2.39 | 2.65 | 29200 | 3.83 | 2.23 | 11800 | 1.51 | 2.29 | 24400 | 3.97 | 1.8 | 24400 | 3.97 | 1.8
02/16/23 | Live | Daikin North America, LLC | AMANA | ASZV9 | Singlezone Ducted, Centrally Ducted | 210692555 |  | HRCU-A-CB | ASZV903610A* | Ducted Indoor Units | CHPF3743C6B*+TXV | A*VC960803BNB* |  |  |  | 11 | 18 | 8.2 | 6.6 | FALSE | FALSE | TRUE |  | 63 | 71 | 71 | TRUE | No | N/A | N/A | No | No | No | R410A | USA;Canada | 15800 | 1.06 | 4.37 | 33400 | 3.04 | 3.22 | 33400 | 3.04 | 3.22 | 14500 | 0.94 | 4.52 | 36000 | 2.53 | 4.17 | 11700 | 0.73 | 4.7 | 34000 | 2.77 | 3.6 | 34000 | 2.77 | 3.6 | 16300 | 1.58 | 3.02 | 21600 | 2.39 | 2.65 | 29200 | 3.83 | 2.23 | 11800 | 1.51 | 2.29 | 24400 | 3.97 | 1.8 | 24400 | 3.97 | 1.8
02/16/23 | Live | Daikin North America, LLC | AMANA | ASZV9 | Singlezone Ducted, Centrally Ducted | 210692556 |  | HRCU-A-CB | ASZV903610A* | Ducted Indoor Units | CHPF3743C6B*+TXV | A*VC960804CNB* |  |  |  | 11 | 18 | 8.2 | 6.6 | FALSE | FALSE | TRUE |  | 63 | 71 | 71 | TRUE | No | N/A | N/A | No | No | No | R410A | USA;Canada | 15800 | 1.06 | 4.37 | 33400 | 3.04 | 3.22 | 33400 | 3.04 | 3.22 | 14500 | 0.94 | 4.52 | 36000 | 2.53 | 4.17 | 11700 | 0.73 | 4.7 | 34000 | 2.77 | 3.6 | 34000 | 2.77 | 3.6 | 16300 | 1.58 | 3.02 | 21600 | 2.39 | 2.65 | 29200 | 3.83 | 2.23 | 11800 | 1.51 | 2.29 | 24400 | 3.97 | 1.8 | 24400 | 3.97 | 1.8
02/16/23 | Live | Daikin North America, LLC | AMANA | ASZV9 | Singlezone Ducted, Centrally Ducted | 210692557 |  | HRCU-A-CB | ASZV903610A* | Ducted Indoor Units | CHPF3743C6B*+TXV | A*VS960805CUA* |  |  |  | 11 | 18 | 8.2 | 6.6 | FALSE | FALSE | TRUE |  | 63 | 71 | 71 | TRUE | No | N/A | N/A | No | No | No | R410A | USA;Canada | 15800 | 1.06 | 4.37 | 33400 | 3.04 | 3.22 | 33400 | 3.04 | 3.22 | 14500 | 0.94 | 4.52 | 36000 | 2.53 | 4.17 | 11700 | 0.73 | 4.7 | 34000 | 2.77 | 3.6 | 34000 | 2.77 | 3.6 | 16300 | 1.58 | 3.02 | 21600 | 2.39 | 2.65 | 29200 | 3.83 | 2.23 | 11800 | 1.51 | 2.29 | 24400 | 3.97 | 1.8 | 24400 | 3.97 | 1.8
02/16/23 | Live | Daikin North America, LLC | AMANA | ASZV9 | Singlezone Ducted, Centrally Ducted | 210692558 |  | HRCU-A-CB | ASZV903610A* | Ducted Indoor Units | CHPF3743C6B*+TXV | A*VC961005CNB* |  |  |  | 11 | 18 | 8.2 | 6.6 | FALSE | FALSE | TRUE |  | 63 | 71 | 71 | TRUE | No | N/A | N/A | No | No | No | R410A | USA;Canada | 15800 | 1.06 | 4.37 | 33400 | 3.04 | 3.22 | 33400 | 3.04 | 3.22 | 14500 | 0.94 | 4.52 | 36000 | 2.53 | 4.17 | 11700 | 0.73 | 4.7 | 34000 | 2.77 | 3.6 | 34000 | 2.77 | 3.6 | 16300 | 1.58 | 3.02 | 21600 | 2.39 | 2.65 | 29200 | 3.83 | 2.23 | 11800 | 1.51 | 2.29 | 24400 | 3.97 | 1.8 | 24400 | 3.97 | 1.8
02/16/23 | Live | Daikin North America, LLC | AMANA | ASZV9 | Singlezone Ducted, Centrally Ducted | 210692559 |  | HRCU-A-CB | ASZV903610A* | Ducted Indoor Units | CHPF3743C6B*+TXV | A*VM970603BNB* |  |  |  | 11 | 18 | 8.2 | 6.6 | FALSE | FALSE | TRUE |  | 63 | 71 | 71 | TRUE | No | N/A | N/A | No | No | No | R410A | USA;Canada | 15800 | 1.06 | 4.37 | 33400 | 3.04 | 3.22 | 33400 | 3.04 | 3.22 | 14500 | 0.94 | 4.52 | 36000 | 2.53 | 4.17 | 11700 | 0.73 | 4.7 | 34000 | 2.77 | 3.6 | 34000 | 2.77 | 3.6 | 16300 | 1.58 | 3.02 | 21600 | 2.39 | 2.65 | 29200 | 3.83 | 2.23 | 11800 | 1.51 | 2.29 | 24400 | 3.97 | 1.8 | 24400 | 3.97 | 1.8
02/16/23 | Live | Daikin North America, LLC | AMANA | ASZV9 | Singlezone Ducted, Centrally Ducted | 210692560 |  | HRCU-A-CB | ASZV903610A* | Ducted Indoor Units | CHPF3743C6B*+TXV | A*VM970803BNB* |  |  |  | 11 | 18 | 8.2 | 6.6 | FALSE | FALSE | TRUE |  | 63 | 71 | 71 | TRUE | No | N/A | N/A | No | No | No | R410A | USA;Canada | 15800 | 1.06 | 4.37 | 33400 | 3.04 | 3.22 | 33400 | 3.04 | 3.22 | 14500 | 0.94 | 4.52 | 36000 | 2.53 | 4.17 | 11700 | 0.73 | 4.7 | 34000 | 2.77 | 3.6 | 34000 | 2.77 | 3.6 | 16300 | 1.58 | 3.02 | 21600 | 2.39 | 2.65 | 29200 | 3.83 | 2.23 | 11800 | 1.51 | 2.29 | 24400 | 3.97 | 1.8 | 24400 | 3.97 | 1.8
02/16/23 | Live | Daikin North America, LLC | AMANA | ASZV9 | Singlezone Ducted, Centrally Ducted | 210692561 |  | HRCU-A-CB | ASZV903610A* | Ducted Indoor Units | CHPF3743C6B*+TXV | A*VM970804CNB* |  |  |  | 11 | 18 | 8.2 | 6.6 | FALSE | FALSE | TRUE |  | 63 | 71 | 71 | TRUE | No | N/A | N/A | No | No | No | R410A | USA;Canada | 15800 | 1.06 | 4.37 | 33400 | 3.04 | 3.22 | 33400 | 3.04 | 3.22 | 14500 | 0.94 | 4.52 | 36000 | 2.53 | 4.17 | 11700 | 0.73 | 4.7 | 34000 | 2.77 | 3.6 | 34000 | 2.77 | 3.6 | 16300 | 1.58 | 3.02 | 21600 | 2.39 | 2.65 | 29200 | 3.83 | 2.23 | 11800 | 1.51 | 2.29 | 24400 | 3.97 | 1.8 | 24400 | 3.97 | 1.8
02/16/23 | Live | Daikin North America, LLC | AMANA | ASZV9 | Singlezone Ducted, Centrally Ducted | 210692562 |  | HRCU-A-CB | ASZV903610A* | Ducted Indoor Units | CHPF3743C6B*+TXV | A*VM971005CNB* |  |  |  | 11 | 18 | 8.2 | 6.6 | FALSE | FALSE | TRUE |  | 63 | 71 | 71 | TRUE | No | N/A | N/A | No | No | No | R410A | USA;Canada | 15800 | 1.06 | 4.37 | 33400 | 3.04 | 3.22 | 33400 | 3.04 | 3.22 | 14500 | 0.94 | 4.52 | 36000 | 2.53 | 4.17 | 11700 | 0.73 | 4.7 | 34000 | 2.77 | 3.6 | 34000 | 2.77 | 3.6 | 16300 | 1.58 | 3.02 | 21600 | 2.39 | 2.65 | 29200 | 3.83 | 2.23 | 11800 | 1.51 | 2.29 | 24400 | 3.97 | 1.8 | 24400 | 3.97 | 1.8
02/16/23 | Live | Daikin North America, LLC | AMANA | ASZV9 | Singlezone Ducted, Centrally Ducted | 210692563 |  | HRCU-A-CB | ASZV903610A* | Ducted Indoor Units | CSCF3642N6D*+MBVC1201**-1A*+TXV |  |  |  |  | 11.5 | 18.5 | 8.2 | 6.6 | FALSE | FALSE | TRUE |  | 63 | 71 | 71 | TRUE | No | N/A | N/A | No | No | No | R410A | USA;Canada | 15800 | 1.06 | 4.37 | 33800 | 2.94 | 3.37 | 33800 | 2.94 | 3.37 | 14500 | 0.94 | 4.52 | 36000 | 2.53 | 4.17 | 11700 | 0.73 | 4.7 | 34000 | 2.77 | 3.6 | 34000 | 2.77 | 3.6 | 16300 | 1.58 | 3.02 | 21600 | 2.39 | 2.65 | 29200 | 3.83 | 2.23 | 11800 | 1.51 | 2.29 | 24400 | 3.97 | 1.8 | 24400 | 3.97 | 1.8
02/16/23 | Live | Daikin North America, LLC | AMANA | ASZV9 | Singlezone Ducted, Centrally Ducted | 210692564 |  | HRCU-A-CB | ASZV903610A* | Ducted Indoor Units | CSCF3642N6D*+MBVC1601**-1A*+TXV |  |  |  |  | 11.5 | 18.5 | 8.2 | 6.6 | FALSE | FALSE | TRUE |  | 63 | 71 | 71 | TRUE | No | N/A | N/A | No | No | No | R410A | USA;Canada | 15800 | 1.06 | 4.37 | 33800 | 2.94 | 3.37 | 33800 | 2.94 | 3.37 | 14500 | 0.94 | 4.52 | 36000 | 2.53 | 4.17 | 11700 | 0.73 | 4.7 | 34000 | 2.77 | 3.6 | 34000 | 2.77 | 3.6 | 16300 | 1.58 | 3.02 | 21600 | 2.39 | 2.65 | 29200 | 3.83 | 2.23 | 11800 | 1.51 | 2.29 | 24400 | 3.97 | 1.8 | 24400 | 3.97 | 1.8
02/16/23 | Live | Daikin North America, LLC | AMANA | ASZV9 | Singlezone Ducted, Centrally Ducted | 210692571 |  | HRCU-A-CB | ASZV903610A* | Ducted Indoor Units | CSCF3642N6D*+TXV | A*VC960403BNB* |  |  |  | 11.5 | 18.5 | 8.2 | 6.6 | FALSE | FALSE | TRUE |  | 63 | 71 | 71 | TRUE | No | N/A | N/A | No | No | No | R410A | USA;Canada | 15800 | 1.06 | 4.37 | 33800 | 2.94 | 3.37 | 33800 | 2.94 | 3.37 | 14500 | 0.94 | 4.52 | 36000 | 2.53 | 4.17 | 11700 | 0.73 | 4.7 | 34000 | 2.77 | 3.6 | 34000 | 2.77 | 3.6 | 16300 | 1.58 | 3.02 | 21600 | 2.39 | 2.65 | 29200 | 3.83 | 2.23 | 11800 | 1.51 | 2.29 | 24400 | 3.97 | 1.8 | 24400 | 3.97 | 1.8
02/16/23 | Live | Daikin North America, LLC | AMANA | ASZV9 | Singlezone Ducted, Centrally Ducted | 210692572 |  | HRCU-A-CB | ASZV903610A* | Ducted Indoor Units | CSCF3642N6D*+TXV | A*VS960603BUA* |  |  |  | 11.5 | 18.5 | 8.2 | 6.6 | FALSE | FALSE | TRUE |  | 63 | 71 | 71 | TRUE | No | N/A | N/A | No | No | No | R410A | USA;Canada | 15800 | 1.06 | 4.37 | 33800 | 2.94 | 3.37 | 33800 | 2.94 | 3.37 | 14500 | 0.94 | 4.52 | 36000 | 2.53 | 4.17 | 11700 | 0.73 | 4.7 | 34000 | 2.77 | 3.6 | 34000 | 2.77 | 3.6 | 16300 | 1.58 | 3.02 | 21600 | 2.39 | 2.65 | 29200 | 3.83 | 2.23 | 11800 | 1.51 | 2.29 | 24400 | 3.97 | 1.8 | 24400 | 3.97 | 1.8
02/16/23 | Live | Daikin North America, LLC | AMANA | ASZV9 | Singlezone Ducted, Centrally Ducted | 210692573 |  | HRCU-A-CB | ASZV903610A* | Ducted Indoor Units | CSCF3642N6D*+TXV | A*VC960603BNB* |  |  |  | 11.5 | 18.5 | 8.2 | 6.6 | FALSE | FALSE | TRUE |  | 63 | 71 | 71 | TRUE | No | N/A | N/A | No | No | No | R410A | USA;Canada | 15800 | 1.06 | 4.37 | 33800 | 2.94 | 3.37 | 33800 | 2.94 | 3.37 | 14500 | 0.94 | 4.52 | 36000 | 2.53 | 4.17 | 11700 | 0.73 | 4.7 | 34000 | 2.77 | 3.6 | 34000 | 2.77 | 3.6 | 16300 | 1.58 | 3.02 | 21600 | 2.39 | 2.65 | 29200 | 3.83 | 2.23 | 11800 | 1.51 | 2.29 | 24400 | 3.97 | 1.8 | 24400 | 3.97 | 1.8
02/16/23 | Live | Daikin North America, LLC | AMANA | ASZV9 | Singlezone Ducted, Centrally Ducted | 210692574 |  | HRCU-A-CB | ASZV903610A* | Ducted Indoor Units | CSCF3642N6D*+TXV | A*VC960803BNB* |  |  |  | 11.5 | 18.5 | 8.2 | 6.6 | FALSE | FALSE | TRUE |  | 63 | 71 | 71 | TRUE | No | N/A | N/A | No | No | No | R410A | USA;Canada | 15800 | 1.06 | 4.37 | 33800 | 2.94 | 3.37 | 33800 | 2.94 | 3.37 | 14500 | 0.94 | 4.52 | 36000 | 2.53 | 4.17 | 11700 | 0.73 | 4.7 | 34000 | 2.77 | 3.6 | 34000 | 2.77 | 3.6 | 16300 | 1.58 | 3.02 | 21600 | 2.39 | 2.65 | 29200 | 3.83 | 2.23 | 11800 | 1.51 | 2.29 | 24400 | 3.97 | 1.8 | 24400 | 3.97 | 1.8
02/16/23 | Live | Daikin North America, LLC | AMANA | ASZV9 | Singlezone Ducted, Centrally Ducted | 210692575 |  | HRCU-A-CB | ASZV903610A* | Ducted Indoor Units | CSCF3642N6D*+TXV | A*VC960804CNB* |  |  |  | 11.5 | 18.5 | 8.2 | 6.6 | FALSE | FALSE | TRUE |  | 63 | 71 | 71 | TRUE | No | N/A | N/A | No | No | No | R410A | USA;Canada | 15800 | 1.06 | 4.37 | 33800 | 2.94 | 3.37 | 33800 | 2.94 | 3.37 | 14500 | 0.94 | 4.52 | 36000 | 2.53 | 4.17 | 11700 | 0.73 | 4.7 | 34000 | 2.77 | 3.6 | 34000 | 2.77 | 3.6 | 16300 | 1.58 | 3.02 | 21600 | 2.39 | 2.65 | 29200 | 3.83 | 2.23 | 11800 | 1.51 | 2.29 | 24400 | 3.97 | 1.8 | 24400 | 3.97 | 1.8
02/16/23 | Live | Daikin North America, LLC | AMANA | ASZV9 | Singlezone Ducted, Centrally Ducted | 210692576 |  | HRCU-A-CB | ASZV903610A* | Ducted Indoor Units | CSCF3642N6D*+TXV | A*VS960805CUA* |  |  |  | 11.5 | 18.5 | 8.2 | 6.6 | FALSE | FALSE | TRUE |  | 63 | 71 | 71 | TRUE | No | N/A | N/A | No | No | No | R410A | USA;Canada | 15800 | 1.06 | 4.37 | 33800 | 2.94 | 3.37 | 33800 | 2.94 | 3.37 | 14500 | 0.94 | 4.52 | 36000 | 2.53 | 4.17 | 11700 | 0.73 | 4.7 | 34000 | 2.77 | 3.6 | 34000 | 2.77 | 3.6 | 16300 | 1.58 | 3.02 | 21600 | 2.39 | 2.65 | 29200 | 3.83 | 2.23 | 11800 | 1.51 | 2.29 | 24400 | 3.97 | 1.8 | 24400 | 3.97 | 1.8
02/16/23 | Live | Daikin North America, LLC | AMANA | ASZV9 | Singlezone Ducted, Centrally Ducted | 210692577 |  | HRCU-A-CB | ASZV903610A* | Ducted Indoor Units | CSCF3642N6D*+TXV | A*VC961005CNB* |  |  |  | 11.5 | 18.5 | 8.2 | 6.6 | FALSE | FALSE | TRUE |  | 63 | 71 | 71 | TRUE | No | N/A | N/A | No | No | No | R410A | USA;Canada | 15800 | 1.06 | 4.37 | 33800 | 2.94 | 3.37 | 33800 | 2.94 | 3.37 | 14500 | 0.94 | 4.52 | 36000 | 2.53 | 4.17 | 11700 | 0.73 | 4.7 | 34000 | 2.77 | 3.6 | 34000 | 2.77 | 3.6 | 16300 | 1.58 | 3.02 | 21600 | 2.39 | 2.65 | 29200 | 3.83 | 2.23 | 11800 | 1.51 | 2.29 | 24400 | 3.97 | 1.8 | 24400 | 3.97 | 1.8
02/16/23 | Live | Daikin North America, LLC | AMANA | ASZV9 | Singlezone Ducted, Centrally Ducted | 210692578 |  | HRCU-A-CB | ASZV903610A* | Ducted Indoor Units | CSCF3642N6D*+TXV | A*VC961205DNB* |  |  |  | 11.5 | 18.5 | 8.2 | 6.6 | FALSE | FALSE | TRUE |  | 63 | 71 | 71 | TRUE | No | N/A | N/A | No | No | No | R410A | USA;Canada | 15800 | 1.06 | 4.37 | 33800 | 2.94 | 3.37 | 33800 | 2.94 | 3.37 | 14500 | 0.94 | 4.52 | 36000 | 2.53 | 4.17 | 11700 | 0.73 | 4.7 | 34000 | 2.77 | 3.6 | 34000 | 2.77 | 3.6 | 16300 | 1.58 | 3.02 | 21600 | 2.39 | 2.65 | 29200 | 3.83 | 2.23 | 11800 | 1.51 | 2.29 | 24400 | 3.97 | 1.8 | 24400 | 3.97 | 1.8
02/16/23 | Live | Daikin North America, LLC | AMANA | ASZV9 | Singlezone Ducted, Centrally Ducted | 210692579 |  | HRCU-A-CB | ASZV903610A* | Ducted Indoor Units | CSCF3642N6D*+TXV | A*VM970603BNB* |  |  |  | 11.5 | 18.5 | 8.2 | 6.6 | FALSE | FALSE | TRUE |  | 63 | 71 | 71 | TRUE | No | N/A | N/A | No | No | No | R410A | USA;Canada | 15800 | 1.06 | 4.37 | 33800 | 2.94 | 3.37 | 33800 | 2.94 | 3.37 | 14500 | 0.94 | 4.52 | 36000 | 2.53 | 4.17 | 11700 | 0.73 | 4.7 | 34000 | 2.77 | 3.6 | 34000 | 2.77 | 3.6 | 16300 | 1.58 | 3.02 | 21600 | 2.39 | 2.65 | 29200 | 3.83 | 2.23 | 11800 | 1.51 | 2.29 | 24400 | 3.97 | 1.8 | 24400 | 3.97 | 1.8
02/16/23 | Live | Daikin North America, LLC | AMANA | ASZV9 | Singlezone Ducted, Centrally Ducted | 210692580 |  | HRCU-A-CB | ASZV903610A* | Ducted Indoor Units | CSCF3642N6D*+TXV | A*VM970803BNB* |  |  |  | 11.5 | 18.5 | 8.2 | 6.6 | FALSE | FALSE | TRUE |  | 63 | 71 | 71 | TRUE | No | N/A | N/A | No | No | No | R410A | USA;Canada | 15800 | 1.06 | 4.37 | 33800 | 2.94 | 3.37 | 33800 | 2.94 | 3.37 | 14500 | 0.94 | 4.52 | 36000 | 2.53 | 4.17 | 11700 | 0.73 | 4.7 | 34000 | 2.77 | 3.6 | 34000 | 2.77 | 3.6 | 16300 | 1.58 | 3.02 | 21600 | 2.39 | 2.65 | 29200 | 3.83 | 2.23 | 11800 | 1.51 | 2.29 | 24400 | 3.97 | 1.8 | 24400 | 3.97 | 1.8
02/16/23 | Live | Daikin North America, LLC | AMANA | ASZV9 | Singlezone Ducted, Centrally Ducted | 210692581 |  | HRCU-A-CB | ASZV903610A* | Ducted Indoor Units | CSCF3642N6D*+TXV | A*VM970804CNB* |  |  |  | 11.5 | 18.5 | 8.2 | 6.6 | FALSE | FALSE | TRUE |  | 63 | 71 | 71 | TRUE | No | N/A | N/A | No | No | No | R410A | USA;Canada | 15800 | 1.06 | 4.37 | 33800 | 2.94 | 3.37 | 33800 | 2.94 | 3.37 | 14500 | 0.94 | 4.52 | 36000 | 2.53 | 4.17 | 11700 | 0.73 | 4.7 | 34000 | 2.77 | 3.6 | 34000 | 2.77 | 3.6 | 16300 | 1.58 | 3.02 | 21600 | 2.39 | 2.65 | 29200 | 3.83 | 2.23 | 11800 | 1.51 | 2.29 | 24400 | 3.97 | 1.8 | 24400 | 3.97 | 1.8
02/16/23 | Live | Daikin North America, LLC | AMANA | ASZV9 | Singlezone Ducted, Centrally Ducted | 210692582 |  | HRCU-A-CB | ASZV903610A* | Ducted Indoor Units | CSCF3642N6D*+TXV | A*VM971005CNB* |  |  |  | 11.5 | 18.5 | 8.2 | 6.6 | FALSE | FALSE | TRUE |  | 63 | 71 | 71 | TRUE | No | N/A | N/A | No | No | No | R410A | USA;Canada | 15800 | 1.06 | 4.37 | 33800 | 2.94 | 3.37 | 33800 | 2.94 | 3.37 | 14500 | 0.94 | 4.52 | 36000 | 2.53 | 4.17 | 11700 | 0.73 | 4.7 | 34000 | 2.77 | 3.6 | 34000 | 2.77 | 3.6 | 16300 | 1.58 | 3.02 | 21600 | 2.39 | 2.65 | 29200 | 3.83 | 2.23 | 11800 | 1.51 | 2.29 | 24400 | 3.97 | 1.8 | 24400 | 3.97 | 1.8
02/16/23 | Live | Daikin North America, LLC | AMANA | ASZV9 | Singlezone Ducted, Centrally Ducted | 210692583 |  | HRCU-A-CB | ASZV903610A* | Ducted Indoor Units | CSCF3642N6D*+TXV | A*VM971205DNB* |  |  |  | 11.5 | 18.5 | 8.2 | 6.6 | FALSE | FALSE | TRUE |  | 63 | 71 | 71 | TRUE | No | N/A | N/A | No | No | No | R410A | USA;Canada | 15800 | 1.06 | 4.37 | 33800 | 2.94 | 3.37 | 33800 | 2.94 | 3.37 | 14500 | 0.94 | 4.52 | 36000 | 2.53 | 4.17 | 11700 | 0.73 | 4.7 | 34000 | 2.77 | 3.6 | 34000 | 2.77 | 3.6 | 16300 | 1.58 | 3.02 | 21600 | 2.39 | 2.65 | 29200 | 3.83 | 2.23 | 11800 | 1.51 | 2.29 | 24400 | 3.97 | 1.8 | 24400 | 3.97 | 1.8
02/16/23 | Live | Daikin North America, LLC | AMANA | ASZV9 | Singlezone Ducted, Centrally Ducted | 210609980 |  | HRCU-A-CB | ASZV904810A* | Ducted Indoor Units | AMVE48DP1400A* |  |  |  |  | 11.5 | 20 | 8.2 | 6.6 | FALSE | FALSE | TRUE |  | 60 | 57 | 57 | TRUE | No | N/A | N/A | No | No | No | R410A | USA;Canada | 17000 | 1.23 | 4.05 | 44000 | 3.83 | 3.37 | 44000 | 3.83 | 3.37 | 15200 | 0.95 | 4.69 | 46500 | 3.47 | 3.93 | 12500 | 0.68 | 5.39 | 44500 | 3.73 | 3.5 | 44500 | 3.73 | 3.5 | 17200 | 1.71 | 2.95 | 27000 | 3.04 | 2.6 | 34000 | 4.16 | 2.4 | 11200 | 1.63 | 2.01 | 25400 | 4.13 | 1.8 | 25400 | 4.13 | 1.8
02/16/23 | Live | Daikin North America, LLC | AMANA | ASZV9 | Singlezone Ducted, Centrally Ducted | 210609981 |  | HRCU-A-CB | ASZV904810A* | Ducted Indoor Units | AMVE60DP1400A* |  |  |  |  | 11.5 | 20 | 8.2 | 6.6 | FALSE | FALSE | TRUE |  | 60 | 57 | 57 | TRUE | No | N/A | N/A | No | No | No | R410A | USA;Canada | 17000 | 1.23 | 4.05 | 44000 | 3.83 | 3.37 | 44000 | 3.83 | 3.37 | 15200 | 0.95 | 4.69 | 46500 | 3.47 | 3.93 | 12500 | 0.68 | 5.39 | 44500 | 3.73 | 3.5 | 44500 | 3.73 | 3.5 | 17200 | 1.71 | 2.95 | 27000 | 3.04 | 2.6 | 34000 | 4.16 | 2.4 | 11200 | 1.63 | 2.01 | 25400 | 4.13 | 1.8 | 25400 | 4.13 | 1.8
02/16/23 | Live | Daikin North America, LLC | AMANA | ASZV9 | Singlezone Ducted, Centrally Ducted | 210692584 |  | HRCU-A-CB | ASZV904810A* | Ducted Indoor Units | CA*F4860*6D*+MBVC1601**-1A*+TXV |  |  |  |  | 11 | 19.5 | 8.2 | 6.6 | FALSE | FALSE | TRUE |  | 60 | 57 | 57 | TRUE | No | N/A | N/A | No | No | No | R410A | USA;Canada | 17000 | 1.23 | 4.05 | 43500 | 3.95 | 3.23 | 43500 | 3.95 | 3.23 | 15200 | 0.95 | 4.69 | 46500 | 3.47 | 3.93 | 12500 | 0.68 | 5.39 | 44500 | 3.73 | 3.5 | 44500 | 3.73 | 3.5 | 17200 | 1.71 | 2.95 | 27000 | 3.04 | 2.6 | 34000 | 4.16 | 2.4 | 11200 | 1.63 | 2.01 | 25400 | 4.13 | 1.8 | 25400 | 4.13 | 1.8
02/16/23 | Live | Daikin North America, LLC | AMANA | ASZV9 | Singlezone Ducted, Centrally Ducted | 210692585 |  | HRCU-A-CB | ASZV904810A* | Ducted Indoor Units | CA*F4860*6D*+MBVC2001**-1A*+TXV |  |  |  |  | 11.5 | 20 | 8.2 | 6.6 | FALSE | FALSE | TRUE |  | 60 | 57 | 57 | TRUE | No | N/A | N/A | No | No | No | R410A | USA;Canada | 17000 | 1.23 | 4.05 | 43500 | 3.78 | 3.37 | 43500 | 3.78 | 3.37 | 15200 | 0.95 | 4.69 | 46500 | 3.47 | 3.93 | 12500 | 0.68 | 5.39 | 44500 | 3.73 | 3.5 | 44500 | 3.73 | 3.5 | 17200 | 1.71 | 2.95 | 27000 | 3.04 | 2.6 | 34000 | 4.16 | 2.4 | 11200 | 1.63 | 2.01 | 25400 | 4.13 | 1.8 | 25400 | 4.13 | 1.8
02/16/23 | Live | Daikin North America, LLC | AMANA | ASZV9 | Singlezone Ducted, Centrally Ducted | 210692590 |  | HRCU-A-CB | ASZV904810A* | Ducted Indoor Units | CA*F4860*6D*+TXV | A*VC960804CNB* |  |  |  | 11 | 19 | 8.2 | 6.6 | FALSE | FALSE | TRUE |  | 60 | 57 | 57 | TRUE | No | N/A | N/A | No | No | No | R410A | USA;Canada | 17000 | 1.23 | 4.05 | 43500 | 3.95 | 3.23 | 43500 | 3.95 | 3.23 | 15200 | 0.95 | 4.69 | 46500 | 3.47 | 3.93 | 12500 | 0.68 | 5.39 | 44500 | 3.73 | 3.5 | 44500 | 3.73 | 3.5 | 17200 | 1.71 | 2.95 | 27000 | 3.04 | 2.6 | 34000 | 4.16 | 2.4 | 11200 | 1.63 | 2.01 | 25400 | 4.13 | 1.8 | 25400 | 4.13 | 1.8
02/16/23 | Live | Daikin North America, LLC | AMANA | ASZV9 | Singlezone Ducted, Centrally Ducted | 210692591 |  | HRCU-A-CB | ASZV904810A* | Ducted Indoor Units | CA*F4860*6D*+TXV | A*VS960805CUA* |  |  |  | 11 | 19 | 8.2 | 6.6 | FALSE | FALSE | TRUE |  | 60 | 57 | 57 | TRUE | No | N/A | N/A | No | No | No | R410A | USA;Canada | 17000 | 1.23 | 4.05 | 43500 | 3.95 | 3.23 | 43500 | 3.95 | 3.23 | 15200 | 0.95 | 4.69 | 46500 | 3.47 | 3.93 | 12500 | 0.68 | 5.39 | 44500 | 3.73 | 3.5 | 44500 | 3.73 | 3.5 | 17200 | 1.71 | 2.95 | 27000 | 3.04 | 2.6 | 34000 | 4.16 | 2.4 | 11200 | 1.63 | 2.01 | 25400 | 4.13 | 1.8 | 25400 | 4.13 | 1.8
02/16/23 | Live | Daikin North America, LLC | AMANA | ASZV9 | Singlezone Ducted, Centrally Ducted | 210692592 |  | HRCU-A-CB | ASZV904810A* | Ducted Indoor Units | CA*F4860*6D*+TXV | A*VC961005CNB* |  |  |  | 11 | 19 | 8.2 | 6.6 | FALSE | FALSE | TRUE |  | 60 | 57 | 57 | TRUE | No | N/A | N/A | No | No | No | R410A | USA;Canada | 17000 | 1.23 | 4.05 | 43500 | 3.95 | 3.23 | 43500 | 3.95 | 3.23 | 15200 | 0.95 | 4.69 | 46500 | 3.47 | 3.93 | 12500 | 0.68 | 5.39 | 44500 | 3.73 | 3.5 | 44500 | 3.73 | 3.5 | 17200 | 1.71 | 2.95 | 27000 | 3.04 | 2.6 | 34000 | 4.16 | 2.4 | 11200 | 1.63 | 2.01 | 25400 | 4.13 | 1.8 | 25400 | 4.13 | 1.8
02/16/23 | Live | Daikin North America, LLC | AMANA | ASZV9 | Singlezone Ducted, Centrally Ducted | 210692593 |  | HRCU-A-CB | ASZV904810A* | Ducted Indoor Units | CA*F4860*6D*+TXV | A*VC961205DNB* |  |  |  | 11 | 19 | 8.2 | 6.6 | FALSE | FALSE | TRUE |  | 60 | 57 | 57 | TRUE | No | N/A | N/A | No | No | No | R410A | USA;Canada | 17000 | 1.23 | 4.05 | 43500 | 3.95 | 3.23 | 43500 | 3.95 | 3.23 | 15200 | 0.95 | 4.69 | 46500 | 3.47 | 3.93 | 12500 | 0.68 | 5.39 | 44500 | 3.73 | 3.5 | 44500 | 3.73 | 3.5 | 17200 | 1.71 | 2.95 | 27000 | 3.04 | 2.6 | 34000 | 4.16 | 2.4 | 11200 | 1.63 | 2.01 | 25400 | 4.13 | 1.8 | 25400 | 4.13 | 1.8
02/16/23 | Live | Daikin North America, LLC | AMANA | ASZV9 | Singlezone Ducted, Centrally Ducted | 210692594 |  | HRCU-A-CB | ASZV904810A* | Ducted Indoor Units | CA*F4860*6D*+TXV | A*VM970804CNB* |  |  |  | 11 | 19 | 8.2 | 6.6 | FALSE | FALSE | TRUE |  | 60 | 57 | 57 | TRUE | No | N/A | N/A | No | No | No | R410A | USA;Canada | 17000 | 1.23 | 4.05 | 43500 | 3.95 | 3.23 | 43500 | 3.95 | 3.23 | 15200 | 0.95 | 4.69 | 46500 | 3.47 | 3.93 | 12500 | 0.68 | 5.39 | 44500 | 3.73 | 3.5 | 44500 | 3.73 | 3.5 | 17200 | 1.71 | 2.95 | 27000 | 3.04 | 2.6 | 34000 | 4.16 | 2.4 | 11200 | 1.63 | 2.01 | 25400 | 4.13 | 1.8 | 25400 | 4.13 | 1.8
02/16/23 | Live | Daikin North America, LLC | AMANA | ASZV9 | Singlezone Ducted, Centrally Ducted | 210692595 |  | HRCU-A-CB | ASZV904810A* | Ducted Indoor Units | CA*F4860*6D*+TXV | A*VM971005CNB* |  |  |  | 11 | 19 | 8.2 | 6.6 | FALSE | FALSE | TRUE |  | 60 | 57 | 57 | TRUE | No | N/A | N/A | No | No | No | R410A | USA;Canada | 17000 | 1.23 | 4.05 | 43500 | 3.95 | 3.23 | 43500 | 3.95 | 3.23 | 15200 | 0.95 | 4.69 | 46500 | 3.47 | 3.93 | 12500 | 0.68 | 5.39 | 44500 | 3.73 | 3.5 | 44500 | 3.73 | 3.5 | 17200 | 1.71 | 2.95 | 27000 | 3.04 | 2.6 | 34000 | 4.16 | 2.4 | 11200 | 1.63 | 2.01 | 25400 | 4.13 | 1.8 | 25400 | 4.13 | 1.8
02/16/23 | Live | Daikin North America, LLC | AMANA | ASZV9 | Singlezone Ducted, Centrally Ducted | 210692596 |  | HRCU-A-CB | ASZV904810A* | Ducted Indoor Units | CA*F4860*6D*+TXV | A*VM971205DNB* |  |  |  | 11 | 19 | 8.2 | 6.6 | FALSE | FALSE | TRUE |  | 60 | 57 | 57 | TRUE | No | N/A | N/A | No | No | No | R410A | USA;Canada | 17000 | 1.23 | 4.05 | 43500 | 3.95 | 3.23 | 43500 | 3.95 | 3.23 | 15200 | 0.95 | 4.69 | 46500 | 3.47 | 3.93 | 12500 | 0.68 | 5.39 | 44500 | 3.73 | 3.5 | 44500 | 3.73 | 3.5 | 17200 | 1.71 | 2.95 | 27000 | 3.04 | 2.6 | 34000 | 4.16 | 2.4 | 11200 | 1.63 | 2.01 | 25400 | 4.13 | 1.8 | 25400 | 4.13 | 1.8
02/16/23 | Live | Daikin North America, LLC | AMANA | ASZV9 | Singlezone Ducted, Centrally Ducted | 210692597 |  | HRCU-A-CB | ASZV904810A* | Ducted Indoor Units | CA*F4961*6D*+MBVC1601**-1A*+TXV |  |  |  |  | 11.5 | 20 | 8.2 | 6.6 | FALSE | FALSE | TRUE |  | 60 | 57 | 57 | TRUE | No | N/A | N/A | No | No | No | R410A | USA;Canada | 17000 | 1.23 | 4.05 | 44000 | 3.83 | 3.37 | 44000 | 3.83 | 3.37 | 15200 | 0.95 | 4.69 | 46500 | 3.47 | 3.93 | 12500 | 0.68 | 5.39 | 44500 | 3.73 | 3.5 | 44500 | 3.73 | 3.5 | 17200 | 1.71 | 2.95 | 27000 | 3.04 | 2.6 | 34000 | 4.16 | 2.4 | 11200 | 1.63 | 2.01 | 25400 | 4.13 | 1.8 | 25400 | 4.13 | 1.8
02/16/23 | Live | Daikin North America, LLC | AMANA | ASZV9 | Singlezone Ducted, Centrally Ducted | 210607580 |  | HRCU-A-CB | ASZV904810A* | Ducted Indoor Units | CA*F4961*6D*+MBVC2001**-1A*+TX |  |  |  |  | 12 | 19 | 8.2 | 6.6 | TRUE | FALSE | TRUE |  | 60 | 57 | 57 | TRUE | No | N/A | N/A | No | No | No | R410A | USA;Canada | 17000 | 1.23 | 4.05 | 45000 | 3.75 | 3.52 | 45000 | 3.75 | 3.52 | 15200 | 0.95 | 4.69 | 46500 | 3.47 | 3.93 | 12500 | 0.68 | 5.39 | 44500 | 3.73 | 3.5 | 44500 | 3.73 | 3.5 | 17200 | 1.71 | 2.95 | 27000 | 3.04 | 2.6 | 34000 | 4.16 | 2.4 | 11200 | 1.63 | 2.01 | 25400 | 4.09 | 1.82 | 25400 | 4.09 | 1.82
02/16/23 | Live | Daikin North America, LLC | AMANA | ASZV9 | Singlezone Ducted, Centrally Ducted | 210692603 |  | HRCU-A-CB | ASZV904810A* | Ducted Indoor Units | CA*F4961*6D*+TXV | A*VC960804CNB* |  |  |  | 11 | 19 | 8.2 | 6.6 | FALSE | FALSE | TRUE |  | 60 | 57 | 57 | TRUE | No | N/A | N/A | No | No | No | R410A | USA;Canada | 17000 | 1.23 | 4.05 | 44000 | 4 | 3.22 | 44000 | 4 | 3.22 | 15200 | 0.95 | 4.69 | 46500 | 3.47 | 3.93 | 12500 | 0.68 | 5.39 | 44500 | 3.73 | 3.5 | 44500 | 3.73 | 3.5 | 17200 | 1.71 | 2.95 | 27000 | 3.04 | 2.6 | 34000 | 4.16 | 2.4 | 11200 | 1.63 | 2.01 | 25400 | 4.13 | 1.8 | 25400 | 4.13 | 1.8
02/16/23 | Live | Daikin North America, LLC | AMANA | ASZV9 | Singlezone Ducted, Centrally Ducted | 210692604 |  | HRCU-A-CB | ASZV904810A* | Ducted Indoor Units | CA*F4961*6D*+TXV | A*VS960805CUA* |  |  |  | 11 | 19 | 8.2 | 6.6 | FALSE | FALSE | TRUE |  | 60 | 57 | 57 | TRUE | No | N/A | N/A | No | No | No | R410A | USA;Canada | 17000 | 1.23 | 4.05 | 44000 | 4 | 3.22 | 44000 | 4 | 3.22 | 15200 | 0.95 | 4.69 | 46500 | 3.47 | 3.93 | 12500 | 0.68 | 5.39 | 44500 | 3.73 | 3.5 | 44500 | 3.73 | 3.5 | 17200 | 1.71 | 2.95 | 27000 | 3.04 | 2.6 | 34000 | 4.16 | 2.4 | 11200 | 1.63 | 2.01 | 25400 | 4.13 | 1.8 | 25400 | 4.13 | 1.8
02/16/23 | Live | Daikin North America, LLC | AMANA | ASZV9 | Singlezone Ducted, Centrally Ducted | 210692605 |  | HRCU-A-CB | ASZV904810A* | Ducted Indoor Units | CA*F4961*6D*+TXV | A*VC961005CNB* |  |  |  | 11 | 19.5 | 8.2 | 6.6 | FALSE | FALSE | TRUE |  | 60 | 57 | 57 | TRUE | No | N/A | N/A | No | No | No | R410A | USA;Canada | 17000 | 1.23 | 4.05 | 44000 | 4 | 3.22 | 44000 | 4 | 3.22 | 15200 | 0.95 | 4.69 | 46500 | 3.47 | 3.93 | 12500 | 0.68 | 5.39 | 44500 | 3.73 | 3.5 | 44500 | 3.73 | 3.5 | 17200 | 1.71 | 2.95 | 27000 | 3.04 | 2.6 | 34000 | 4.16 | 2.4 | 11200 | 1.63 | 2.01 | 25400 | 4.13 | 1.8 | 25400 | 4.13 | 1.8
02/16/23 | Live | Daikin North America, LLC | AMANA | ASZV9 | Singlezone Ducted, Centrally Ducted | 210692606 |  | HRCU-A-CB | ASZV904810A* | Ducted Indoor Units | CA*F4961*6D*+TXV | A*VC961205DNB* |  |  |  | 11.5 | 19.5 | 8.2 | 6.6 | FALSE | FALSE | TRUE |  | 60 | 57 | 57 | TRUE | No | N/A | N/A | No | No | No | R410A | USA;Canada | 17000 | 1.23 | 4.05 | 44000 | 3.83 | 3.37 | 44000 | 3.83 | 3.37 | 15200 | 0.95 | 4.69 | 46500 | 3.47 | 3.93 | 12500 | 0.68 | 5.39 | 44500 | 3.73 | 3.5 | 44500 | 3.73 | 3.5 | 17200 | 1.71 | 2.95 | 27000 | 3.04 | 2.6 | 34000 | 4.16 | 2.4 | 11200 | 1.63 | 2.01 | 25400 | 4.13 | 1.8 | 25400 | 4.13 | 1.8
02/16/23 | Live | Daikin North America, LLC | AMANA | ASZV9 | Singlezone Ducted, Centrally Ducted | 210692607 |  | HRCU-A-CB | ASZV904810A* | Ducted Indoor Units | CA*F4961*6D*+TXV | A*VM970804CNB* |  |  |  | 11 | 19 | 8.2 | 6.6 | FALSE | FALSE | TRUE |  | 60 | 57 | 57 | TRUE | No | N/A | N/A | No | No | No | R410A | USA;Canada | 17000 | 1.23 | 4.05 | 44000 | 4 | 3.22 | 44000 | 4 | 3.22 | 15200 | 0.95 | 4.69 | 46500 | 3.47 | 3.93 | 12500 | 0.68 | 5.39 | 44500 | 3.73 | 3.5 | 44500 | 3.73 | 3.5 | 17200 | 1.71 | 2.95 | 27000 | 3.04 | 2.6 | 34000 | 4.16 | 2.4 | 11200 | 1.63 | 2.01 | 25400 | 4.13 | 1.8 | 25400 | 4.13 | 1.8
02/16/23 | Live | Daikin North America, LLC | AMANA | ASZV9 | Singlezone Ducted, Centrally Ducted | 210692608 |  | HRCU-A-CB | ASZV904810A* | Ducted Indoor Units | CA*F4961*6D*+TXV | A*VM971005CNB* |  |  |  | 11 | 19.5 | 8.2 | 6.6 | FALSE | FALSE | TRUE |  | 60 | 57 | 57 | TRUE | No | N/A | N/A | No | No | No | R410A | USA;Canada | 17000 | 1.23 | 4.05 | 44000 | 4 | 3.22 | 44000 | 4 | 3.22 | 15200 | 0.95 | 4.69 | 46500 | 3.47 | 3.93 | 12500 | 0.68 | 5.39 | 44500 | 3.73 | 3.5 | 44500 | 3.73 | 3.5 | 17200 | 1.71 | 2.95 | 27000 | 3.04 | 2.6 | 34000 | 4.16 | 2.4 | 11200 | 1.63 | 2.01 | 25400 | 4.13 | 1.8 | 25400 | 4.13 | 1.8
02/16/23 | Live | Daikin North America, LLC | AMANA | ASZV9 | Singlezone Ducted, Centrally Ducted | 210692609 |  | HRCU-A-CB | ASZV904810A* | Ducted Indoor Units | CA*F4961*6D*+TXV | A*VM971205DNB* |  |  |  | 11.5 | 19.5 | 8.2 | 6.6 | FALSE | FALSE | TRUE |  | 60 | 57 | 57 | TRUE | No | N/A | N/A | No | No | No | R410A | USA;Canada | 17000 | 1.23 | 4.05 | 44000 | 3.83 | 3.37 | 44000 | 3.83 | 3.37 | 15200 | 0.95 | 4.69 | 46500 | 3.47 | 3.93 | 12500 | 0.68 | 5.39 | 44500 | 3.73 | 3.5 | 44500 | 3.73 | 3.5 | 17200 | 1.71 | 2.95 | 27000 | 3.04 | 2.6 | 34000 | 4.16 | 2.4 | 11200 | 1.63 | 2.01 | 25400 | 4.13 | 1.8 | 25400 | 4.13 | 1.8
02/16/23 | Live | Daikin North America, LLC | AMANA | ASZV9 | Singlezone Ducted, Centrally Ducted | 210692610 |  | HRCU-A-CB | ASZV904810A* | Ducted Indoor Units | CHPF4860D6D*+MBVC1601**-1A*+TXV |  |  |  |  | 11 | 19 | 8 | 6.6 | FALSE | FALSE | FALSE |  | 61 | 57 | 57 | TRUE | No | N/A | N/A | No | No | No | R410A | USA;Canada | 17000 | 1.23 | 4.05 | 43000 | 3.91 | 3.22 | 43000 | 3.91 | 3.22 | 15200 | 0.95 | 4.69 | 46500 | 3.47 | 3.93 | 12500 | 0.68 | 5.39 | 44000 | 3.68 | 3.5 | 44000 | 3.68 | 3.5 | 17200 | 1.71 | 2.95 | 27000 | 3.04 | 2.6 | 34000 | 4.16 | 2.4 | 11200 | 1.63 | 2.01 | 25400 | 4.13 | 1.8 | 25400 | 4.13 | 1.8
02/16/23 | Live | Daikin North America, LLC | AMANA | ASZV9 | Singlezone Ducted, Centrally Ducted | 210692611 |  | HRCU-A-CB | ASZV904810A* | Ducted Indoor Units | CHPF4860D6D*+MBVC2001**-1A*+TXV |  |  |  |  | 11 | 19 | 8 | 6.6 | FALSE | FALSE | FALSE |  | 61 | 57 | 57 | TRUE | No | N/A | N/A | No | No | No | R410A | USA;Canada | 17000 | 1.23 | 4.05 | 43000 | 3.91 | 3.22 | 43000 | 3.91 | 3.22 | 15200 | 0.95 | 4.69 | 46500 | 3.47 | 3.93 | 12500 | 0.68 | 5.39 | 44000 | 3.68 | 3.5 | 44000 | 3.68 | 3.5 | 17200 | 1.71 | 2.95 | 27000 | 3.04 | 2.6 | 34000 | 4.16 | 2.4 | 11200 | 1.63 | 2.01 | 25400 | 4.13 | 1.8 | 25400 | 4.13 | 1.8
02/16/23 | Live | Daikin North America, LLC | AMANA | ASZV9 | Singlezone Ducted, Centrally Ducted | 210692615 |  | HRCU-A-CB | ASZV904810A* | Ducted Indoor Units | CHPF4860D6D*+TXV | A*VC960804CNB* |  |  |  | 11 | 19 | 8 | 6.6 | FALSE | FALSE | FALSE |  | 61 | 57 | 57 | TRUE | No | N/A | N/A | No | No | No | R410A | USA;Canada | 17000 | 1.23 | 4.05 | 43000 | 3.91 | 3.22 | 43000 | 3.91 | 3.22 | 15200 | 0.95 | 4.69 | 46500 | 3.47 | 3.93 | 12500 | 0.68 | 5.39 | 44000 | 3.68 | 3.5 | 44000 | 3.68 | 3.5 | 17200 | 1.71 | 2.95 | 27000 | 3.04 | 2.6 | 34000 | 4.16 | 2.4 | 11200 | 1.63 | 2.01 | 25400 | 4.13 | 1.8 | 25400 | 4.13 | 1.8
02/16/23 | Live | Daikin North America, LLC | AMANA | ASZV9 | Singlezone Ducted, Centrally Ducted | 210692616 |  | HRCU-A-CB | ASZV904810A* | Ducted Indoor Units | CHPF4860D6D*+TXV | A*VC961005CNB* |  |  |  | 11 | 19 | 8 | 6.6 | FALSE | FALSE | FALSE |  | 61 | 57 | 57 | TRUE | No | N/A | N/A | No | No | No | R410A | USA;Canada | 17000 | 1.23 | 4.05 | 43000 | 3.91 | 3.22 | 43000 | 3.91 | 3.22 | 15200 | 0.95 | 4.69 | 46500 | 3.47 | 3.93 | 12500 | 0.68 | 5.39 | 44000 | 3.68 | 3.5 | 44000 | 3.68 | 3.5 | 17200 | 1.71 | 2.95 | 27000 | 3.04 | 2.6 | 34000 | 4.16 | 2.4 | 11200 | 1.63 | 2.01 | 25400 | 4.13 | 1.8 | 25400 | 4.13 | 1.8
02/16/23 | Live | Daikin North America, LLC | AMANA | ASZV9 | Singlezone Ducted, Centrally Ducted | 210692617 |  | HRCU-A-CB | ASZV904810A* | Ducted Indoor Units | CHPF4860D6D*+TXV | A*VC961205DNB* |  |  |  | 11 | 19 | 8 | 6.6 | FALSE | FALSE | FALSE |  | 61 | 57 | 57 | TRUE | No | N/A | N/A | No | No | No | R410A | USA;Canada | 17000 | 1.23 | 4.05 | 43000 | 3.91 | 3.22 | 43000 | 3.91 | 3.22 | 15200 | 0.95 | 4.69 | 46500 | 3.47 | 3.93 | 12500 | 0.68 | 5.39 | 44000 | 3.68 | 3.5 | 44000 | 3.68 | 3.5 | 17200 | 1.71 | 2.95 | 27000 | 3.04 | 2.6 | 34000 | 4.16 | 2.4 | 11200 | 1.63 | 2.01 | 25400 | 4.13 | 1.8 | 25400 | 4.13 | 1.8
02/16/23 | Live | Daikin North America, LLC | AMANA | ASZV9 | Singlezone Ducted, Centrally Ducted | 210692618 |  | HRCU-A-CB | ASZV904810A* | Ducted Indoor Units | CHPF4860D6D*+TXV | A*VM970804CNB* |  |  |  | 11 | 19 | 8 | 6.6 | FALSE | FALSE | FALSE |  | 61 | 57 | 57 | TRUE | No | N/A | N/A | No | No | No | R410A | USA;Canada | 17000 | 1.23 | 4.05 | 43000 | 3.91 | 3.22 | 43000 | 3.91 | 3.22 | 15200 | 0.95 | 4.69 | 46500 | 3.47 | 3.93 | 12500 | 0.68 | 5.39 | 44000 | 3.68 | 3.5 | 44000 | 3.68 | 3.5 | 17200 | 1.71 | 2.95 | 27000 | 3.04 | 2.6 | 34000 | 4.16 | 2.4 | 11200 | 1.63 | 2.01 | 25400 | 4.13 | 1.8 | 25400 | 4.13 | 1.8
02/16/23 | Live | Daikin North America, LLC | AMANA | ASZV9 | Singlezone Ducted, Centrally Ducted | 210692619 |  | HRCU-A-CB | ASZV904810A* | Ducted Indoor Units | CHPF4860D6D*+TXV | A*VM971005CNB* |  |  |  | 11 | 19 | 8 | 6.6 | FALSE | FALSE | FALSE |  | 61 | 57 | 57 | TRUE | No | N/A | N/A | No | No | No | R410A | USA;Canada | 17000 | 1.23 | 4.05 | 43000 | 3.91 | 3.22 | 43000 | 3.91 | 3.22 | 15200 | 0.95 | 4.69 | 46500 | 3.47 | 3.93 | 12500 | 0.68 | 5.39 | 44000 | 3.68 | 3.5 | 44000 | 3.68 | 3.5 | 17200 | 1.71 | 2.95 | 27000 | 3.04 | 2.6 | 34000 | 4.16 | 2.4 | 11200 | 1.63 | 2.01 | 25400 | 4.13 | 1.8 | 25400 | 4.13 | 1.8
02/16/23 | Live | Daikin North America, LLC | AMANA | ASZV9 | Singlezone Ducted, Centrally Ducted | 210692620 |  | HRCU-A-CB | ASZV904810A* | Ducted Indoor Units | CHPF4860D6D*+TXV | A*VM971205DNB* |  |  |  | 11 | 19 | 8 | 6.6 | FALSE | FALSE | FALSE |  | 61 | 57 | 57 | TRUE | No | N/A | N/A | No | No | No | R410A | USA;Canada | 17000 | 1.23 | 4.05 | 43000 | 3.91 | 3.22 | 43000 | 3.91 | 3.22 | 15200 | 0.95 | 4.69 | 46500 | 3.47 | 3.93 | 12500 | 0.68 | 5.39 | 44000 | 3.68 | 3.5 | 44000 | 3.68 | 3.5 | 17200 | 1.71 | 2.95 | 27000 | 3.04 | 2.6 | 34000 | 4.16 | 2.4 | 11200 | 1.63 | 2.01 | 25400 | 4.13 | 1.8 | 25400 | 4.13 | 1.8
02/16/23 | Live | Daikin North America, LLC | AMANA | ASZV9 | Singlezone Ducted, Centrally Ducted | 210692621 |  | HRCU-A-CB | ASZV904810A* | Ducted Indoor Units | CSCF4860N6D*+MBVC1601**-1A*+TXV |  |  |  |  | 11.5 | 19.5 | 8 | 6.6 | FALSE | FALSE | FALSE |  | 61 | 57 | 57 | TRUE | No | N/A | N/A | No | No | No | R410A | USA;Canada | 17000 | 1.23 | 4.05 | 43000 | 3.74 | 3.37 | 43000 | 3.74 | 3.37 | 15200 | 0.95 | 4.69 | 46500 | 3.47 | 3.93 | 12500 | 0.68 | 5.39 | 44000 | 3.68 | 3.5 | 44000 | 3.68 | 3.5 | 17200 | 1.71 | 2.95 | 27000 | 3.04 | 2.6 | 34000 | 4.16 | 2.4 | 11200 | 1.63 | 2.01 | 25400 | 4.13 | 1.8 | 25400 | 4.13 | 1.8
02/16/23 | Live | Daikin North America, LLC | AMANA | ASZV9 | Singlezone Ducted, Centrally Ducted | 210692622 |  | HRCU-A-CB | ASZV904810A* | Ducted Indoor Units | CSCF4860N6D*+MBVC2001**-1A*+TXV |  |  |  |  | 11.5 | 19.5 | 8 | 6.6 | FALSE | FALSE | FALSE |  | 61 | 57 | 57 | TRUE | No | N/A | N/A | No | No | No | R410A | USA;Canada | 17000 | 1.23 | 4.05 | 43000 | 3.74 | 3.37 | 43000 | 3.74 | 3.37 | 15200 | 0.95 | 4.69 | 46500 | 3.47 | 3.93 | 12500 | 0.68 | 5.39 | 44000 | 3.68 | 3.5 | 44000 | 3.68 | 3.5 | 17200 | 1.71 | 2.95 | 27000 | 3.04 | 2.6 | 34000 | 4.16 | 2.4 | 11200 | 1.63 | 2.01 | 25400 | 4.13 | 1.8 | 25400 | 4.13 | 1.8
02/16/23 | Live | Daikin North America, LLC | AMANA | ASZV9 | Singlezone Ducted, Centrally Ducted | 210692628 |  | HRCU-A-CB | ASZV904810A* | Ducted Indoor Units | CSCF4860N6D*+TXV | A*VC960804CNB* |  |  |  | 11 | 19.5 | 8 | 6.6 | FALSE | FALSE | FALSE |  | 61 | 57 | 57 | TRUE | No | N/A | N/A | No | No | No | R410A | USA;Canada | 17000 | 1.23 | 4.05 | 43000 | 3.91 | 3.22 | 43000 | 3.91 | 3.22 | 15200 | 0.95 | 4.69 | 46500 | 3.47 | 3.93 | 12500 | 0.68 | 5.39 | 44000 | 3.68 | 3.5 | 44000 | 3.68 | 3.5 | 17200 | 1.71 | 2.95 | 27000 | 3.04 | 2.6 | 34000 | 4.16 | 2.4 | 11200 | 1.63 | 2.01 | 25400 | 4.13 | 1.8 | 25400 | 4.13 | 1.8
02/16/23 | Live | Daikin North America, LLC | AMANA | ASZV9 | Singlezone Ducted, Centrally Ducted | 210692629 |  | HRCU-A-CB | ASZV904810A* | Ducted Indoor Units | CSCF4860N6D*+TXV | A*VS960805CUA* |  |  |  | 11.5 | 19.5 | 8 | 6.6 | FALSE | FALSE | FALSE |  | 61 | 57 | 57 | TRUE | No | N/A | N/A | No | No | No | R410A | USA;Canada | 17000 | 1.23 | 4.05 | 43000 | 3.74 | 3.37 | 43000 | 3.74 | 3.37 | 15200 | 0.95 | 4.69 | 46500 | 3.47 | 3.93 | 12500 | 0.68 | 5.39 | 44000 | 3.68 | 3.5 | 44000 | 3.68 | 3.5 | 17200 | 1.71 | 2.95 | 27000 | 3.04 | 2.6 | 34000 | 4.16 | 2.4 | 11200 | 1.63 | 2.01 | 25400 | 4.13 | 1.8 | 25400 | 4.13 | 1.8
02/16/23 | Live | Daikin North America, LLC | AMANA | ASZV9 | Singlezone Ducted, Centrally Ducted | 210692630 |  | HRCU-A-CB | ASZV904810A* | Ducted Indoor Units | CSCF4860N6D*+TXV | A*VC961005CNB* |  |  |  | 11.5 | 19.5 | 8 | 6.6 | FALSE | FALSE | FALSE |  | 61 | 57 | 57 | TRUE | No | N/A | N/A | No | No | No | R410A | USA;Canada | 17000 | 1.23 | 4.05 | 43000 | 3.74 | 3.37 | 43000 | 3.74 | 3.37 | 15200 | 0.95 | 4.69 | 46500 | 3.47 | 3.93 | 12500 | 0.68 | 5.39 | 44000 | 3.68 | 3.5 | 44000 | 3.68 | 3.5 | 17200 | 1.71 | 2.95 | 27000 | 3.04 | 2.6 | 34000 | 4.16 | 2.4 | 11200 | 1.63 | 2.01 | 25400 | 4.13 | 1.8 | 25400 | 4.13 | 1.8
02/16/23 | Live | Daikin North America, LLC | AMANA | ASZV9 | Singlezone Ducted, Centrally Ducted | 210692631 |  | HRCU-A-CB | ASZV904810A* | Ducted Indoor Units | CSCF4860N6D*+TXV | A*VC961205DNB* |  |  |  | 11.5 | 19.5 | 8 | 6.6 | FALSE | FALSE | FALSE |  | 61 | 57 | 57 | TRUE | No | N/A | N/A | No | No | No | R410A | USA;Canada | 17000 | 1.23 | 4.05 | 43000 | 3.74 | 3.37 | 43000 | 3.74 | 3.37 | 15200 | 0.95 | 4.69 | 46500 | 3.47 | 3.93 | 12500 | 0.68 | 5.39 | 44000 | 3.68 | 3.5 | 44000 | 3.68 | 3.5 | 17200 | 1.71 | 2.95 | 27000 | 3.04 | 2.6 | 34000 | 4.16 | 2.4 | 11200 | 1.63 | 2.01 | 25400 | 4.13 | 1.8 | 25400 | 4.13 | 1.8
02/16/23 | Live | Daikin North America, LLC | AMANA | ASZV9 | Singlezone Ducted, Centrally Ducted | 210692632 |  | HRCU-A-CB | ASZV904810A* | Ducted Indoor Units | CSCF4860N6D*+TXV | A*VM970804CNB* |  |  |  | 11 | 19.5 | 8 | 6.6 | FALSE | FALSE | FALSE |  | 61 | 57 | 57 | TRUE | No | N/A | N/A | No | No | No | R410A | USA;Canada | 17000 | 1.23 | 4.05 | 43000 | 3.91 | 3.22 | 43000 | 3.91 | 3.22 | 15200 | 0.95 | 4.69 | 46500 | 3.47 | 3.93 | 12500 | 0.68 | 5.39 | 44000 | 3.68 | 3.5 | 44000 | 3.68 | 3.5 | 17200 | 1.71 | 2.95 | 27000 | 3.04 | 2.6 | 34000 | 4.16 | 2.4 | 11200 | 1.63 | 2.01 | 25400 | 4.13 | 1.8 | 25400 | 4.13 | 1.8
02/16/23 | Live | Daikin North America, LLC | AMANA | ASZV9 | Singlezone Ducted, Centrally Ducted | 210692633 |  | HRCU-A-CB | ASZV904810A* | Ducted Indoor Units | CSCF4860N6D*+TXV | A*VM971005CNB* |  |  |  | 11.5 | 19.5 | 8 | 6.6 | FALSE | FALSE | FALSE |  | 61 | 57 | 57 | TRUE | No | N/A | N/A | No | No | No | R410A | USA;Canada | 17000 | 1.23 | 4.05 | 43000 | 3.74 | 3.37 | 43000 | 3.74 | 3.37 | 15200 | 0.95 | 4.69 | 46500 | 3.47 | 3.93 | 12500 | 0.68 | 5.39 | 44000 | 3.68 | 3.5 | 44000 | 3.68 | 3.5 | 17200 | 1.71 | 2.95 | 27000 | 3.04 | 2.6 | 34000 | 4.16 | 2.4 | 11200 | 1.63 | 2.01 | 25400 | 4.13 | 1.8 | 25400 | 4.13 | 1.8
02/16/23 | Live | Daikin North America, LLC | AMANA | ASZV9 | Singlezone Ducted, Centrally Ducted | 210692634 |  | HRCU-A-CB | ASZV904810A* | Ducted Indoor Units | CSCF4860N6D*+TXV | A*VM971205DNB* |  |  |  | 11.5 | 19.5 | 8 | 6.6 | FALSE | FALSE | FALSE |  | 61 | 57 | 57 | TRUE | No | N/A | N/A | No | No | No | R410A | USA;Canada | 17000 | 1.23 | 4.05 | 43000 | 3.74 | 3.37 | 43000 | 3.74 | 3.37 | 15200 | 0.95 | 4.69 | 46500 | 3.47 | 3.93 | 12500 | 0.68 | 5.39 | 44000 | 3.68 | 3.5 | 44000 | 3.68 | 3.5 | 17200 | 1.71 | 2.95 | 27000 | 3.04 | 2.6 | 34000 | 4.16 | 2.4 | 11200 | 1.63 | 2.01 | 25400 | 4.13 | 1.8 | 25400 | 4.13 | 1.8
02/16/23 | Live | Daikin North America, LLC | AMANA | ASZV9 | Singlezone Ducted, Centrally Ducted | 210609990 |  | HRCU-A-CB | ASZV906010A* | Ducted Indoor Units | AMVE60DP1400A* |  |  |  |  | 10.5 | 19 | 8.2 | 6.6 | FALSE | FALSE | TRUE |  | 64 | 55 | 55 | TRUE | No | N/A | N/A | No | No | No | R410A | USA;Canada | 16900 | 1.4 | 3.54 | 51500 | 4.9 | 3.08 | 51500 | 4.9 | 3.08 | 16000 | 1.02 | 4.6 | 55500 | 4.31 | 3.77 | 13400 | 0.7 | 5.61 | 52000 | 4.42 | 3.45 | 52000 | 4.42 | 3.45 | 18300 | 1.86 | 2.88 | 33400 | 3.8 | 2.58 | 37400 | 4.48 | 2.45 | 13500 | 1.79 | 2.21 | 29000 | 4.47 | 1.9 | 29000 | 4.47 | 1.9
02/16/23 | Live | Daikin North America, LLC | AMANA | ASZV9 | Singlezone Ducted, Centrally Ducted | 210607423 |  | HRCU-A-CB | ASZV906010A* | Ducted Indoor Units | CA*F4961*6D*+MBVC2001**-1A*+TX |  |  |  |  | 10.5 | 19 | 8.2 | 6.6 | FALSE | FALSE | TRUE |  | 64 | 55 | 55 | TRUE | No | N/A | N/A | No | No | No | R410A | USA;Canada | 16900 | 1.4 | 3.54 | 52500 | 5 | 3.08 | 52500 | 5 | 3.08 | 16000 | 1.02 | 4.6 | 55500 | 4.22 | 3.85 | 13400 | 0.7 | 5.61 | 52500 | 4.39 | 3.5 | 52500 | 4.39 | 3.5 | 18300 | 1.86 | 2.88 | 34000 | 3.83 | 2.6 | 37400 | 4.48 | 2.45 | 13500 | 1.79 | 2.21 | 29000 | 4.25 | 2 | 29000 | 4.25 | 2
02/16/23 | Live | Daikin North America, LLC | AMANA | ASZV9 | Singlezone Ducted, Centrally Ducted | 210692638 |  | HRCU-A-CB | ASZV906010A* | Ducted Indoor Units | CA*F4961*6D*+TXV | A*VS960805CUA* |  |  |  | 10 | 18 | 8.2 | 6.6 | FALSE | FALSE | TRUE |  | 63 | 55 | 55 | TRUE | No | N/A | N/A | No | No | No | R410A | USA;Canada | 16900 | 1.4 | 3.54 | 51000 | 5.1 | 2.93 | 51000 | 5.1 | 2.93 | 16000 | 1.02 | 4.6 | 55000 | 4.51 | 3.57 | 13400 | 0.7 | 5.61 | 52500 | 4.59 | 3.35 | 52500 | 4.59 | 3.35 | 18300 | 1.86 | 2.88 | 33400 | 3.91 | 2.5 | 37400 | 4.48 | 2.45 | 13500 | 1.79 | 2.21 | 29000 | 4.47 | 1.9 | 29000 | 4.47 | 1.9
02/16/23 | Live | Daikin North America, LLC | AMANA | ASZV9 | Singlezone Ducted, Centrally Ducted | 210692639 |  | HRCU-A-CB | ASZV906010A* | Ducted Indoor Units | CA*F4961*6D*+TXV | A*VC961005CNB* |  |  |  | 10 | 18 | 8.2 | 6.6 | FALSE | FALSE | TRUE |  | 63 | 55 | 55 | TRUE | No | N/A | N/A | No | No | No | R410A | USA;Canada | 16900 | 1.4 | 3.54 | 51000 | 5.1 | 2.93 | 51000 | 5.1 | 2.93 | 16000 | 1.02 | 4.6 | 55000 | 4.47 | 3.61 | 13400 | 0.7 | 5.61 | 52500 | 4.56 | 3.37 | 52500 | 4.56 | 3.37 | 18300 | 1.86 | 2.88 | 33400 | 3.91 | 2.5 | 37400 | 4.48 | 2.45 | 13500 | 1.79 | 2.21 | 29000 | 4.47 | 1.9 | 29000 | 4.47 | 1.9
02/16/23 | Live | Daikin North America, LLC | AMANA | ASZV9 | Singlezone Ducted, Centrally Ducted | 210692640 |  | HRCU-A-CB | ASZV906010A* | Ducted Indoor Units | CA*F4961*6D*+TXV | A*VC961205DNB* |  |  |  | 10 | 18.5 | 8.2 | 6.6 | FALSE | FALSE | TRUE |  | 63 | 55 | 55 | TRUE | No | N/A | N/A | No | No | No | R410A | USA;Canada | 16900 | 1.4 | 3.54 | 51000 | 5.1 | 2.93 | 51000 | 5.1 | 2.93 | 16000 | 1.02 | 4.6 | 55000 | 4.38 | 3.68 | 13400 | 0.7 | 5.61 | 52500 | 4.52 | 3.4 | 52500 | 4.52 | 3.4 | 18300 | 1.86 | 2.88 | 33400 | 3.84 | 2.55 | 37400 | 4.48 | 2.45 | 13500 | 1.79 | 2.21 | 29000 | 4.47 | 1.9 | 29000 | 4.47 | 1.9
02/16/23 | Live | Daikin North America, LLC | AMANA | ASZV9 | Singlezone Ducted, Centrally Ducted | 210692641 |  | HRCU-A-CB | ASZV906010A* | Ducted Indoor Units | CA*F4961*6D*+TXV | A*VM971005CNB* |  |  |  | 10 | 18 | 8.2 | 6.6 | FALSE | FALSE | TRUE |  | 63 | 55 | 55 | TRUE | No | N/A | N/A | No | No | No | R410A | USA;Canada | 16900 | 1.4 | 3.54 | 51000 | 5.1 | 2.93 | 51000 | 5.1 | 2.93 | 16000 | 1.02 | 4.6 | 55000 | 4.47 | 3.61 | 13400 | 0.7 | 5.61 | 52500 | 4.56 | 3.37 | 52500 | 4.56 | 3.37 | 18300 | 1.86 | 2.88 | 33400 | 3.91 | 2.5 | 37400 | 4.48 | 2.45 | 13500 | 1.79 | 2.21 | 29000 | 4.47 | 1.9 | 29000 | 4.47 | 1.9
02/16/23 | Live | Daikin North America, LLC | AMANA | ASZV9 | Singlezone Ducted, Centrally Ducted | 210692642 |  | HRCU-A-CB | ASZV906010A* | Ducted Indoor Units | CA*F4961*6D*+TXV | A*VM971205DNB* |  |  |  | 10 | 18.5 | 8.2 | 6.6 | FALSE | FALSE | TRUE |  | 63 | 55 | 55 | TRUE | No | N/A | N/A | No | No | No | R410A | USA;Canada | 16900 | 1.4 | 3.54 | 51000 | 5.1 | 2.93 | 51000 | 5.1 | 2.93 | 16000 | 1.02 | 4.6 | 55000 | 4.38 | 3.68 | 13400 | 0.7 | 5.61 | 52500 | 4.52 | 3.4 | 52500 | 4.52 | 3.4 | 18300 | 1.86 | 2.88 | 33400 | 3.84 | 2.55 | 37400 | 4.48 | 2.45 | 13500 | 1.79 | 2.21 | 29000 | 4.47 | 1.9 | 29000 | 4.47 | 1.9
02/16/23 | Live | Daikin North America, LLC | AMANA | ASZV9 | Singlezone Ducted, Centrally Ducted | 210692643 |  | HRCU-A-CB | ASZV906010A* | Ducted Indoor Units | CHPF4860D6D*+MBVC2001**-1A*+TXV |  |  |  |  | 10 | 18 | 8 | 6.6 | FALSE | FALSE | FALSE |  | 62 | 52 | 52 | TRUE | No | N/A | N/A | No | No | No | R410A | USA;Canada | 16900 | 1.4 | 3.54 | 51000 | 5.1 | 2.93 | 51000 | 5.1 | 2.93 | 16000 | 1.02 | 4.6 | 55500 | 4.22 | 3.85 | 13400 | 0.7 | 5.61 | 51500 | 4.41 | 3.42 | 51500 | 4.41 | 3.42 | 18300 | 1.86 | 2.88 | 32400 | 3.69 | 2.57 | 37400 | 4.48 | 2.45 | 13500 | 1.79 | 2.21 | 26800 | 4.47 | 1.76 | 26800 | 4.47 | 1.76
02/16/23 | Live | Daikin North America, LLC | AMANA | ASZV9 | Singlezone Ducted, Centrally Ducted | 210692647 |  | HRCU-A-CB | ASZV906010A* | Ducted Indoor Units | CHPF4860D6D*+TXV | A*VS960805CUA* |  |  |  | 10 | 18 | 8 | 6.6 | FALSE | FALSE | FALSE |  | 62 | 52 | 52 | TRUE | No | N/A | N/A | No | No | No | R410A | USA;Canada | 16900 | 1.4 | 3.54 | 50500 | 5.05 | 2.93 | 50500 | 5.05 | 2.93 | 16000 | 1.02 | 4.6 | 55000 | 4.45 | 3.62 | 13400 | 0.7 | 5.61 | 51500 | 4.57 | 3.3 | 51500 | 4.57 | 3.3 | 18300 | 1.86 | 2.88 | 32400 | 3.8 | 2.5 | 37400 | 4.48 | 2.45 | 13500 | 1.79 | 2.21 | 26800 | 4.47 | 1.76 | 26800 | 4.47 | 1.76
02/16/23 | Live | Daikin North America, LLC | AMANA | ASZV9 | Singlezone Ducted, Centrally Ducted | 210692648 |  | HRCU-A-CB | ASZV906010A* | Ducted Indoor Units | CHPF4860D6D*+TXV | A*VC961005CNB* |  |  |  | 10 | 18 | 8 | 6.6 | FALSE | FALSE | FALSE |  | 62 | 52 | 52 | TRUE | No | N/A | N/A | No | No | No | R410A | USA;Canada | 16900 | 1.4 | 3.54 | 50500 | 5.05 | 2.93 | 50500 | 5.05 | 2.93 | 16000 | 1.02 | 4.6 | 55000 | 4.44 | 3.63 | 13400 | 0.7 | 5.61 | 51500 | 4.54 | 3.32 | 51500 | 4.54 | 3.32 | 18300 | 1.86 | 2.88 | 32400 | 3.8 | 2.5 | 37400 | 4.48 | 2.45 | 13500 | 1.79 | 2.21 | 26800 | 4.47 | 1.76 | 26800 | 4.47 | 1.76
02/16/23 | Live | Daikin North America, LLC | AMANA | ASZV9 | Singlezone Ducted, Centrally Ducted | 210692649 |  | HRCU-A-CB | ASZV906010A* | Ducted Indoor Units | CHPF4860D6D*+TXV | A*VC961205DNB* |  |  |  | 10 | 18 | 8 | 6.6 | FALSE | FALSE | FALSE |  | 62 | 52 | 52 | TRUE | No | N/A | N/A | No | No | No | R410A | USA;Canada | 16900 | 1.4 | 3.54 | 50500 | 5.05 | 2.93 | 50500 | 5.05 | 2.93 | 16000 | 1.02 | 4.6 | 55000 | 4.4 | 3.66 | 13400 | 0.7 | 5.61 | 51500 | 4.5 | 3.35 | 51500 | 4.5 | 3.35 | 18300 | 1.86 | 2.88 | 32400 | 3.8 | 2.5 | 37400 | 4.48 | 2.45 | 13500 | 1.79 | 2.21 | 26800 | 4.47 | 1.76 | 26800 | 4.47 | 1.76
02/16/23 | Live | Daikin North America, LLC | AMANA | ASZV9 | Singlezone Ducted, Centrally Ducted | 210692650 |  | HRCU-A-CB | ASZV906010A* | Ducted Indoor Units | CHPF4860D6D*+TXV | A*VM971005CNB* |  |  |  | 10 | 18 | 8 | 6.6 | FALSE | FALSE | FALSE |  | 62 | 52 | 52 | TRUE | No | N/A | N/A | No | No | No | R410A | USA;Canada | 16900 | 1.4 | 3.54 | 50500 | 5.05 | 2.93 | 50500 | 5.05 | 2.93 | 16000 | 1.02 | 4.6 | 55000 | 4.44 | 3.63 | 13400 | 0.7 | 5.61 | 51500 | 4.54 | 3.32 | 51500 | 4.54 | 3.32 | 18300 | 1.86 | 2.88 | 32400 | 3.8 | 2.5 | 37400 | 4.48 | 2.45 | 13500 | 1.79 | 2.21 | 26800 | 4.47 | 1.76 | 26800 | 4.47 | 1.76
02/16/23 | Live | Daikin North America, LLC | AMANA | ASZV9 | Singlezone Ducted, Centrally Ducted | 210692651 |  | HRCU-A-CB | ASZV906010A* | Ducted Indoor Units | CHPF4860D6D*+TXV | A*VM971205DNB* |  |  |  | 10 | 18 | 8 | 6.6 | FALSE | FALSE | FALSE |  | 62 | 52 | 52 | TRUE | No | N/A | N/A | No | No | No | R410A | USA;Canada | 16900 | 1.4 | 3.54 | 50500 | 5.05 | 2.93 | 50500 | 5.05 | 2.93 | 16000 | 1.02 | 4.6 | 55000 | 4.4 | 3.66 | 13400 | 0.7 | 5.61 | 51500 | 4.5 | 3.35 | 51500 | 4.5 | 3.35 | 18300 | 1.86 | 2.88 | 32400 | 3.8 | 2.5 | 37400 | 4.48 | 2.45 | 13500 | 1.79 | 2.21 | 26800 | 4.47 | 1.76 | 26800 | 4.47 | 1.76
02/16/23 | Live | Daikin North America, LLC | AMANA | ASZV9 | Singlezone Ducted, Centrally Ducted | 210692655 |  | HRCU-A-CB | ASZV906010A* | Ducted Indoor Units | CSCF4860N6D*+TXV | A*VS960805CUA* |  |  |  | 10 | 18 | 8 | 6.6 | FALSE | FALSE | FALSE |  | 62 | 52 | 52 | TRUE | No | N/A | N/A | No | No | No | R410A | USA;Canada | 16900 | 1.4 | 3.54 | 50500 | 5.05 | 2.93 | 50500 | 5.05 | 2.93 | 16000 | 1.02 | 4.6 | 55000 | 4.42 | 3.65 | 13400 | 0.7 | 5.61 | 51500 | 4.41 | 3.42 | 51500 | 4.41 | 3.42 | 18300 | 1.86 | 2.88 | 32400 | 3.76 | 2.53 | 37400 | 4.48 | 2.45 | 13500 | 1.79 | 2.21 | 26800 | 4.47 | 1.76 | 26800 | 4.47 | 1.76
02/16/23 | Live | Daikin North America, LLC | AMANA | ASZV9 | Singlezone Ducted, Centrally Ducted | 210692656 |  | HRCU-A-CB | ASZV906010A* | Ducted Indoor Units | CSCF4860N6D*+TXV | A*VC961005CNB* |  |  |  | 10 | 18 | 8 | 6.6 | FALSE | FALSE | FALSE |  | 62 | 52 | 52 | TRUE | No | N/A | N/A | No | No | No | R410A | USA;Canada | 16900 | 1.4 | 3.54 | 50500 | 5.05 | 2.93 | 50500 | 5.05 | 2.93 | 16000 | 1.02 | 4.6 | 55000 | 4.38 | 3.68 | 13400 | 0.7 | 5.61 | 51500 | 4.41 | 3.42 | 51500 | 4.41 | 3.42 | 18300 | 1.86 | 2.88 | 32400 | 3.76 | 2.53 | 37400 | 4.48 | 2.45 | 13500 | 1.79 | 2.21 | 26800 | 4.47 | 1.76 | 26800 | 4.47 | 1.76
02/16/23 | Live | Daikin North America, LLC | AMANA | ASZV9 | Singlezone Ducted, Centrally Ducted | 210692657 |  | HRCU-A-CB | ASZV906010A* | Ducted Indoor Units | CSCF4860N6D*+TXV | A*VC961205DNB* |  |  |  | 10 | 18 | 8 | 6.6 | FALSE | FALSE | FALSE |  | 62 | 52 | 52 | TRUE | No | N/A | N/A | No | No | No | R410A | USA;Canada | 16900 | 1.4 | 3.54 | 50500 | 5.05 | 2.93 | 50500 | 5.05 | 2.93 | 16000 | 1.02 | 4.6 | 55000 | 4.36 | 3.7 | 13400 | 0.7 | 5.61 | 51500 | 4.37 | 3.45 | 51500 | 4.37 | 3.45 | 18300 | 1.86 | 2.88 | 32400 | 3.72 | 2.55 | 37400 | 4.48 | 2.45 | 13500 | 1.79 | 2.21 | 26800 | 4.47 | 1.76 | 26800 | 4.47 | 1.76
02/16/23 | Live | Daikin North America, LLC | AMANA | ASZV9 | Singlezone Ducted, Centrally Ducted | 210692658 |  | HRCU-A-CB | ASZV906010A* | Ducted Indoor Units | CSCF4860N6D*+TXV | A*VM971005CNB* |  |  |  | 10 | 18 | 8 | 6.6 | FALSE | FALSE | FALSE |  | 62 | 52 | 52 | TRUE | No | N/A | N/A | No | No | No | R410A | USA;Canada | 16900 | 1.4 | 3.54 | 50500 | 5.05 | 2.93 | 50500 | 5.05 | 2.93 | 16000 | 1.02 | 4.6 | 55000 | 4.38 | 3.68 | 13400 | 0.7 | 5.61 | 51500 | 4.41 | 3.42 | 51500 | 4.41 | 3.42 | 18300 | 1.86 | 2.88 | 32400 | 3.76 | 2.53 | 37400 | 4.48 | 2.45 | 13500 | 1.79 | 2.21 | 26800 | 4.47 | 1.76 | 26800 | 4.47 | 1.76
02/16/23 | Live | Daikin North America, LLC | AMANA | ASZV9 | Singlezone Ducted, Centrally Ducted | 210692659 |  | HRCU-A-CB | ASZV906010A* | Ducted Indoor Units | CSCF4860N6D*+TXV | A*VM971205DNB* |  |  |  | 10 | 18 | 8 | 6.6 | FALSE | FALSE | FALSE |  | 62 | 52 | 52 | TRUE | No | N/A | N/A | No | No | No | R410A | USA;Canada | 16900 | 1.4 | 3.54 | 50500 | 5.05 | 2.93 | 50500 | 5.05 | 2.93 | 16000 | 1.02 | 4.6 | 55000 | 4.36 | 3.7 | 13400 | 0.7 | 5.61 | 51500 | 4.37 | 3.45 | 51500 | 4.37 | 3.45 | 18300 | 1.86 | 2.88 | 32400 | 3.72 | 2.55 | 37400 | 4.48 | 2.45 | 13500 | 1.79 | 2.21 | 26800 | 4.47 | 1.76 | 26800 | 4.47 | 1.76
02/16/23 | Live | Daikin North America, LLC | AMANA | ASZS6 | Singlezone Ducted, Centrally Ducted | 210773171 |  | HRCU-A-CB | ASZS601810A* | Ducted Indoor Units | AHVE24BP1400A* |  |  |  |  | 10.9 | 17.5 | 8.5 | 6.6 | FALSE | FALSE | TRUE |  | 62 | 74 | 74 | TRUE | KEH3P573597 | 150.0 | Trigger is outdoor ambient temperature. ON at 3℃, OFF at 5℃. |  |  |  | R410A | USA, Canada | 6600 | 0.55 | 3.52 | 16600 | 1.52 | 3.2 | 16600 | 1.52 | 3.2 | 7400 | 0.32 | 6.78 | 18400 | 1.2 | 4.49 | 6200 | 0.35 | 5.19 | 17400 | 1.38 | 3.7 | 17400 | 1.38 | 3.7 | 8000 | 0.86 | 2.73 | 10800 | 1.17 | 2.71 | 17100 | 2.02 | 2.48 | 6200 | 0.84 | 2.16 | 13000 | 1.81 | 2.1 | 13000 | 1.81 | 2.1
02/16/23 | Live | Daikin North America, LLC | AMANA | ASZS6 | Singlezone Ducted, Centrally Ducted | 210798394 |  | HRCU-A-CB | ASZS601810A* | Ducted Indoor Units | CA*EA1818*4A* | A*VC960403BNB* |  |  |  | 10.9 | 17.5 | 8.5 | 6.6 | FALSE | FALSE | TRUE |  | 62 | 74 | 74 | TRUE | KEH3P573597 | 150.0 | Trigger is outdoor ambient temperature. ON at 3℃, OFF at 5℃. |  |  |  | R410A | USA, Canada | 6600 | 0.55 | 3.52 | 16600 | 1.52 | 3.2 | 16600 | 1.52 | 3.2 | 7000 | 0.44 | 4.66 | 18400 | 1.2 | 4.49 | 6100 | 0.34 | 5.26 | 17400 | 1.38 | 3.7 | 17400 | 1.38 | 3.7 | 7900 | 0.82 | 2.82 | 10800 | 1.17 | 2.71 | 17100 | 2.02 | 2.48 | 6000 | 0.81 | 2.17 | 13000 | 1.81 | 2.1 | 13000 | 1.81 | 2.1
02/16/23 | Live | Daikin North America, LLC | AMANA | ASZS6 | Singlezone Ducted, Centrally Ducted | 210798395 |  | HRCU-A-CB | ASZS601810A* | Ducted Indoor Units | CA*EA1818*4A* | A*VC960603BNB* |  |  |  | 10.9 | 17.5 | 8.5 | 6.6 | FALSE | FALSE | TRUE |  | 62 | 74 | 74 | TRUE | KEH3P573597 | 150.0 | Trigger is outdoor ambient temperature. ON at 3℃, OFF at 5℃. |  |  |  | R410A | USA, Canada | 6600 | 0.55 | 3.52 | 16600 | 1.52 | 3.2 | 16600 | 1.52 | 3.2 | 7000 | 0.44 | 4.66 | 18400 | 1.2 | 4.49 | 6100 | 0.34 | 5.26 | 17400 | 1.38 | 3.7 | 17400 | 1.38 | 3.7 | 7900 | 0.82 | 2.82 | 10800 | 1.17 | 2.71 | 17100 | 2.02 | 2.48 | 6000 | 0.81 | 2.17 | 13000 | 1.81 | 2.1 | 13000 | 1.81 | 2.1
02/16/23 | Live | Daikin North America, LLC | AMANA | ASZS6 | Singlezone Ducted, Centrally Ducted | 210798396 |  | HRCU-A-CB | ASZS601810A* | Ducted Indoor Units | CA*EA1818*4A* | A*VC960803BNB* |  |  |  | 10.9 | 17.5 | 8.5 | 6.6 | FALSE | FALSE | TRUE |  | 62 | 74 | 74 | TRUE | KEH3P573597 | 150.0 | Trigger is outdoor ambient temperature. ON at 3℃, OFF at 5℃. |  |  |  | R410A | USA, Canada | 6600 | 0.55 | 3.52 | 16600 | 1.52 | 3.2 | 16600 | 1.52 | 3.2 | 7000 | 0.44 | 4.66 | 18400 | 1.2 | 4.49 | 6100 | 0.34 | 5.26 | 17400 | 1.38 | 3.7 | 17400 | 1.38 | 3.7 | 7900 | 0.82 | 2.82 | 10800 | 1.17 | 2.71 | 17100 | 2.02 | 2.48 | 6000 | 0.81 | 2.17 | 13000 | 1.81 | 2.1 | 13000 | 1.81 | 2.1
02/16/23 | Live | Daikin North America, LLC | AMANA | ASZS6 | Singlezone Ducted, Centrally Ducted | 210798404 |  | HRCU-A-CB | ASZS601810A* | Ducted Indoor Units | CA*EA1818*4A* | A*VC960804CNB* |  |  |  | 10.9 | 17.5 | 8.5 | 6.6 | FALSE | FALSE | TRUE |  | 62 | 74 | 74 | TRUE | KEH3P573597 | 150.0 | Trigger is outdoor ambient temperature. ON at 3℃, OFF at 5℃. |  |  |  | R410A | USA, Canada | 6600 | 0.55 | 3.52 | 16600 | 1.52 | 3.2 | 16600 | 1.52 | 3.2 | 7000 | 0.44 | 4.66 | 18400 | 1.2 | 4.49 | 6100 | 0.34 | 5.26 | 17400 | 1.38 | 3.7 | 17400 | 1.38 | 3.7 | 7900 | 0.82 | 2.82 | 10800 | 1.17 | 2.71 | 17100 | 2.02 | 2.48 | 6000 | 0.81 | 2.17 | 13000 | 1.81 | 2.1 | 13000 | 1.81 | 2.1
02/16/23 | Live | Daikin North America, LLC | AMANA | ASZS6 | Singlezone Ducted, Centrally Ducted | 210798397 |  | HRCU-A-CB | ASZS601810A* | Ducted Indoor Units | CA*EA1818*4A* | A*VM970603BNB* |  |  |  | 10.9 | 17.5 | 8.5 | 6.6 | FALSE | FALSE | TRUE |  | 62 | 74 | 74 | TRUE | KEH3P573597 | 150.0 | Trigger is outdoor ambient temperature. ON at 3℃, OFF at 5℃. |  |  |  | R410A | USA, Canada | 6600 | 0.55 | 3.52 | 16600 | 1.52 | 3.2 | 16600 | 1.52 | 3.2 | 7000 | 0.44 | 4.66 | 18400 | 1.2 | 4.49 | 6100 | 0.34 | 5.26 | 17400 | 1.38 | 3.7 | 17400 | 1.38 | 3.7 | 7900 | 0.82 | 2.82 | 10800 | 1.17 | 2.71 | 17100 | 2.02 | 2.48 | 6000 | 0.81 | 2.17 | 13000 | 1.81 | 2.1 | 13000 | 1.81 | 2.1
02/16/23 | Live | Daikin North America, LLC | AMANA | ASZS6 | Singlezone Ducted, Centrally Ducted | 210798398 |  | HRCU-A-CB | ASZS601810A* | Ducted Indoor Units | CA*EA1818*4A* | A*VM970803BNB* |  |  |  | 10.9 | 17.5 | 8.5 | 6.6 | FALSE | FALSE | TRUE |  | 62 | 74 | 74 | TRUE | KEH3P573597 | 150.0 | Trigger is outdoor ambient temperature. ON at 3℃, OFF at 5℃. |  |  |  | R410A | USA, Canada | 6600 | 0.55 | 3.52 | 16600 | 1.52 | 3.2 | 16600 | 1.52 | 3.2 | 7000 | 0.44 | 4.66 | 18400 | 1.2 | 4.49 | 6100 | 0.34 | 5.26 | 17400 | 1.38 | 3.7 | 17400 | 1.38 | 3.7 | 7900 | 0.82 | 2.82 | 10800 | 1.17 | 2.71 | 17100 | 2.02 | 2.48 | 6000 | 0.81 | 2.17 | 13000 | 1.81 | 2.1 | 13000 | 1.81 | 2.1
02/16/23 | Live | Daikin North America, LLC | AMANA | ASZS6 | Singlezone Ducted, Centrally Ducted | 210798405 |  | HRCU-A-CB | ASZS601810A* | Ducted Indoor Units | CA*EA1818*4A* | A*VM970804CNB* |  |  |  | 10.9 | 17.5 | 8.5 | 6.6 | FALSE | FALSE | TRUE |  | 62 | 74 | 74 | TRUE | KEH3P573597 | 150.0 | Trigger is outdoor ambient temperature. ON at 3℃, OFF at 5℃. |  |  |  | R410A | USA, Canada | 6600 | 0.55 | 3.52 | 16600 | 1.52 | 3.2 | 16600 | 1.52 | 3.2 | 7000 | 0.44 | 4.66 | 18400 | 1.2 | 4.49 | 6100 | 0.34 | 5.26 | 17400 | 1.38 | 3.7 | 17400 | 1.38 | 3.7 | 7900 | 0.82 | 2.82 | 10800 | 1.17 | 2.71 | 17100 | 2.02 | 2.48 | 6000 | 0.81 | 2.17 | 13000 | 1.81 | 2.1 | 13000 | 1.81 | 2.1
02/16/23 | Live | Daikin North America, LLC | AMANA | ASZS6 | Singlezone Ducted, Centrally Ducted | 210798393 |  | HRCU-A-CB | ASZS601810A* | Ducted Indoor Units | CA*EA1818*4A* | A*VS960603BUA* |  |  |  | 10.9 | 17.5 | 8.5 | 6.6 | FALSE | FALSE | TRUE |  | 62 | 74 | 74 | TRUE | KEH3P573597 | 150.0 | Trigger is outdoor ambient temperature. ON at 3℃, OFF at 5℃. |  |  |  | R410A | USA, Canada | 6600 | 0.55 | 3.52 | 16600 | 1.52 | 3.2 | 16600 | 1.52 | 3.2 | 7000 | 0.44 | 4.66 | 18400 | 1.2 | 4.49 | 6100 | 0.34 | 5.26 | 17400 | 1.38 | 3.7 | 17400 | 1.38 | 3.7 | 7900 | 0.82 | 2.82 | 10800 | 1.17 | 2.71 | 17100 | 2.02 | 2.48 | 6000 | 0.81 | 2.17 | 13000 | 1.81 | 2.1 | 13000 | 1.81 | 2.1
02/16/23 | Live | Daikin North America, LLC | AMANA | ASZS6 | Singlezone Ducted, Centrally Ducted | 210798403 |  | HRCU-A-CB | ASZS601810A* | Ducted Indoor Units | CA*EA1818*4A* | A*VS960805CUA* |  |  |  | 10.9 | 17.5 | 8.5 | 6.6 | FALSE | FALSE | TRUE |  | 62 | 74 | 74 | TRUE | KEH3P573597 | 150.0 | Trigger is outdoor ambient temperature. ON at 3℃, OFF at 5℃. |  |  |  | R410A | USA, Canada | 6600 | 0.55 | 3.52 | 16600 | 1.52 | 3.2 | 16600 | 1.52 | 3.2 | 7000 | 0.44 | 4.66 | 18400 | 1.2 | 4.49 | 6100 | 0.34 | 5.26 | 17400 | 1.38 | 3.7 | 17400 | 1.38 | 3.7 | 7900 | 0.82 | 2.82 | 10800 | 1.17 | 2.71 | 17100 | 2.02 | 2.48 | 6000 | 0.81 | 2.17 | 13000 | 1.81 | 2.1 | 13000 | 1.81 | 2.1
02/16/23 | Live | Daikin North America, LLC | AMANA | ASZS6 | Singlezone Ducted, Centrally Ducted | 210854807 |  | HRCU-A-CB | ASZS601810A* | Ducted Indoor Units | CA*EA1818*4A*+MBVC1200**-1A* |  |  |  |  | 10.9 | 17.5 | 8.5 | 6.6 | FALSE | FALSE | TRUE |  | 62 | 74 | 74 | TRUE | KEH3P573597 | 150.0 | Trigger is outdoor ambient temperature. ON at 3℃, OFF at 5℃. |  |  |  | R410A | USA, Canada | 6600 | 0.55 | 3.52 | 16600 | 1.52 | 3.2 | 16600 | 1.52 | 3.2 | 7000 | 0.44 | 4.66 | 18400 | 1.2 | 4.49 | 6100 | 0.34 | 5.26 | 17400 | 1.38 | 3.7 | 17400 | 1.38 | 3.7 | 7900 | 0.82 | 2.82 | 10800 | 1.17 | 2.71 | 17100 | 2.02 | 2.48 | 6000 | 0.81 | 2.17 | 13000 | 1.81 | 2.1 | 13000 | 1.81 | 2.1
02/16/23 | Live | Daikin North America, LLC | AMANA | ASZS6 | Singlezone Ducted, Centrally Ducted | 210854808 |  | HRCU-A-CB | ASZS601810A* | Ducted Indoor Units | CA*EA1818*4A*+MBVC1600**-1A* |  |  |  |  | 10.9 | 17.5 | 8.5 | 6.6 | FALSE | FALSE | TRUE |  | 62 | 74 | 74 | TRUE | KEH3P573597 | 150.0 | Trigger is outdoor ambient temperature. ON at 3℃, OFF at 5℃. |  |  |  | R410A | USA, Canada | 6600 | 0.55 | 3.52 | 16600 | 1.52 | 3.2 | 16600 | 1.52 | 3.2 | 7000 | 0.44 | 4.66 | 18400 | 1.2 | 4.49 | 6100 | 0.34 | 5.26 | 17400 | 1.38 | 3.7 | 17400 | 1.38 | 3.7 | 7900 | 0.82 | 2.82 | 10800 | 1.17 | 2.71 | 17100 | 2.02 | 2.48 | 6000 | 0.81 | 2.17 | 13000 | 1.81 | 2.1 | 13000 | 1.81 | 2.1
02/16/23 | Live | Daikin North America, LLC | AMANA | ASZS6 | Singlezone Ducted, Centrally Ducted | 210798412 |  | HRCU-A-CB | ASZS601810A* | Ducted Indoor Units | CA*EA2422*4A* | A*VC960403BNB* |  |  |  | 10.9 | 17.5 | 8.5 | 6.6 | FALSE | FALSE | TRUE |  | 62 | 74 | 74 | TRUE | KEH3P573597 | 150.0 | Trigger is outdoor ambient temperature. ON at 3℃, OFF at 5℃. |  |  |  | R410A | USA, Canada | 6600 | 0.55 | 3.52 | 16600 | 1.52 | 3.2 | 16600 | 1.52 | 3.2 | 7000 | 0.44 | 4.66 | 18400 | 1.2 | 4.49 | 6100 | 0.34 | 5.26 | 17400 | 1.38 | 3.7 | 17400 | 1.38 | 3.7 | 7900 | 0.82 | 2.82 | 10800 | 1.17 | 2.71 | 17100 | 2.02 | 2.48 | 6000 | 0.81 | 2.17 | 13000 | 1.81 | 2.1 | 13000 | 1.81 | 2.1
02/16/23 | Live | Daikin North America, LLC | AMANA | ASZS6 | Singlezone Ducted, Centrally Ducted | 210798413 |  | HRCU-A-CB | ASZS601810A* | Ducted Indoor Units | CA*EA2422*4A* | A*VC960603BNB* |  |  |  | 10.9 | 17.5 | 8.5 | 6.6 | FALSE | FALSE | TRUE |  | 62 | 74 | 74 | TRUE | KEH3P573597 | 150.0 | Trigger is outdoor ambient temperature. ON at 3℃, OFF at 5℃. |  |  |  | R410A | USA, Canada | 6600 | 0.55 | 3.52 | 16600 | 1.52 | 3.2 | 16600 | 1.52 | 3.2 | 7000 | 0.44 | 4.66 | 18400 | 1.2 | 4.49 | 6100 | 0.34 | 5.26 | 17400 | 1.38 | 3.7 | 17400 | 1.38 | 3.7 | 7900 | 0.82 | 2.82 | 10800 | 1.17 | 2.71 | 17100 | 2.02 | 2.48 | 6000 | 0.81 | 2.17 | 13000 | 1.81 | 2.1 | 13000 | 1.81 | 2.1
02/16/23 | Live | Daikin North America, LLC | AMANA | ASZS6 | Singlezone Ducted, Centrally Ducted | 210798414 |  | HRCU-A-CB | ASZS601810A* | Ducted Indoor Units | CA*EA2422*4A* | A*VC960803BNB* |  |  |  | 10.9 | 17.5 | 8.5 | 6.6 | FALSE | FALSE | TRUE |  | 62 | 74 | 74 | TRUE | KEH3P573597 | 150.0 | Trigger is outdoor ambient temperature. ON at 3℃, OFF at 5℃. |  |  |  | R410A | USA, Canada | 6600 | 0.55 | 3.52 | 16600 | 1.52 | 3.2 | 16600 | 1.52 | 3.2 | 7000 | 0.44 | 4.66 | 18400 | 1.2 | 4.49 | 6100 | 0.34 | 5.26 | 17400 | 1.38 | 3.7 | 17400 | 1.38 | 3.7 | 7900 | 0.82 | 2.82 | 10800 | 1.17 | 2.71 | 17100 | 2.02 | 2.48 | 6000 | 0.81 | 2.17 | 13000 | 1.81 | 2.1 | 13000 | 1.81 | 2.1
02/16/23 | Live | Daikin North America, LLC | AMANA | ASZS6 | Singlezone Ducted, Centrally Ducted | 210798422 |  | HRCU-A-CB | ASZS601810A* | Ducted Indoor Units | CA*EA2422*4A* | A*VC960804CNB* |  |  |  | 10.9 | 17.5 | 8.5 | 6.6 | FALSE | FALSE | TRUE |  | 62 | 74 | 74 | TRUE | KEH3P573597 | 150.0 | Trigger is outdoor ambient temperature. ON at 3℃, OFF at 5℃. |  |  |  | R410A | USA, Canada | 6600 | 0.55 | 3.52 | 16600 | 1.52 | 3.2 | 16600 | 1.52 | 3.2 | 7000 | 0.44 | 4.66 | 18400 | 1.2 | 4.49 | 6100 | 0.34 | 5.26 | 17400 | 1.38 | 3.7 | 17400 | 1.38 | 3.7 | 7900 | 0.82 | 2.82 | 10800 | 1.17 | 2.71 | 17100 | 2.02 | 2.48 | 6000 | 0.81 | 2.17 | 13000 | 1.81 | 2.1 | 13000 | 1.81 | 2.1
02/16/23 | Live | Daikin North America, LLC | AMANA | ASZS6 | Singlezone Ducted, Centrally Ducted | 210798415 |  | HRCU-A-CB | ASZS601810A* | Ducted Indoor Units | CA*EA2422*4A* | A*VM970603BNB* |  |  |  | 10.9 | 17.5 | 8.5 | 6.6 | FALSE | FALSE | TRUE |  | 62 | 74 | 74 | TRUE | KEH3P573597 | 150.0 | Trigger is outdoor ambient temperature. ON at 3℃, OFF at 5℃. |  |  |  | R410A | USA, Canada | 6600 | 0.55 | 3.52 | 16600 | 1.52 | 3.2 | 16600 | 1.52 | 3.2 | 7000 | 0.44 | 4.66 | 18400 | 1.2 | 4.49 | 6100 | 0.34 | 5.26 | 17400 | 1.38 | 3.7 | 17400 | 1.38 | 3.7 | 7900 | 0.82 | 2.82 | 10800 | 1.17 | 2.71 | 17100 | 2.02 | 2.48 | 6000 | 0.81 | 2.17 | 13000 | 1.81 | 2.1 | 13000 | 1.81 | 2.1
02/16/23 | Live | Daikin North America, LLC | AMANA | ASZS6 | Singlezone Ducted, Centrally Ducted | 210798416 |  | HRCU-A-CB | ASZS601810A* | Ducted Indoor Units | CA*EA2422*4A* | A*VM970803BNB* |  |  |  | 10.9 | 17.5 | 8.5 | 6.6 | FALSE | FALSE | TRUE |  | 62 | 74 | 74 | TRUE | KEH3P573597 | 150.0 | Trigger is outdoor ambient temperature. ON at 3℃, OFF at 5℃. |  |  |  | R410A | USA, Canada | 6600 | 0.55 | 3.52 | 16600 | 1.52 | 3.2 | 16600 | 1.52 | 3.2 | 7000 | 0.44 | 4.66 | 18400 | 1.2 | 4.49 | 6100 | 0.34 | 5.26 | 17400 | 1.38 | 3.7 | 17400 | 1.38 | 3.7 | 7900 | 0.82 | 2.82 | 10800 | 1.17 | 2.71 | 17100 | 2.02 | 2.48 | 6000 | 0.81 | 2.17 | 13000 | 1.81 | 2.1 | 13000 | 1.81 | 2.1
02/16/23 | Live | Daikin North America, LLC | AMANA | ASZS6 | Singlezone Ducted, Centrally Ducted | 210798423 |  | HRCU-A-CB | ASZS601810A* | Ducted Indoor Units | CA*EA2422*4A* | A*VM970804CNB* |  |  |  | 10.9 | 17.5 | 8.5 | 6.6 | FALSE | FALSE | TRUE |  | 62 | 74 | 74 | TRUE | KEH3P573597 | 150.0 | Trigger is outdoor ambient temperature. ON at 3℃, OFF at 5℃. |  |  |  | R410A | USA, Canada | 6600 | 0.55 | 3.52 | 16600 | 1.52 | 3.2 | 16600 | 1.52 | 3.2 | 7000 | 0.44 | 4.66 | 18400 | 1.2 | 4.49 | 6100 | 0.34 | 5.26 | 17400 | 1.38 | 3.7 | 17400 | 1.38 | 3.7 | 7900 | 0.82 | 2.82 | 10800 | 1.17 | 2.71 | 17100 | 2.02 | 2.48 | 6000 | 0.81 | 2.17 | 13000 | 1.81 | 2.1 | 13000 | 1.81 | 2.1
02/16/23 | Live | Daikin North America, LLC | AMANA | ASZS6 | Singlezone Ducted, Centrally Ducted | 210798411 |  | HRCU-A-CB | ASZS601810A* | Ducted Indoor Units | CA*EA2422*4A* | A*VS960603BUA* |  |  |  | 10.9 | 17.5 | 8.5 | 6.6 | FALSE | FALSE | TRUE |  | 62 | 74 | 74 | TRUE | KEH3P573597 | 150.0 | Trigger is outdoor ambient temperature. ON at 3℃, OFF at 5℃. |  |  |  | R410A | USA, Canada | 6600 | 0.55 | 3.52 | 16600 | 1.52 | 3.2 | 16600 | 1.52 | 3.2 | 7000 | 0.44 | 4.66 | 18400 | 1.2 | 4.49 | 6100 | 0.34 | 5.26 | 17400 | 1.38 | 3.7 | 17400 | 1.38 | 3.7 | 7900 | 0.82 | 2.82 | 10800 | 1.17 | 2.71 | 17100 | 2.02 | 2.48 | 6000 | 0.81 | 2.17 | 13000 | 1.81 | 2.1 | 13000 | 1.81 | 2.1
02/16/23 | Live | Daikin North America, LLC | AMANA | ASZS6 | Singlezone Ducted, Centrally Ducted | 210798421 |  | HRCU-A-CB | ASZS601810A* | Ducted Indoor Units | CA*EA2422*4A* | A*VS960805CUA* |  |  |  | 10.9 | 17.5 | 8.5 | 6.6 | FALSE | FALSE | TRUE |  | 62 | 74 | 74 | TRUE | KEH3P573597 | 150.0 | Trigger is outdoor ambient temperature. ON at 3℃, OFF at 5℃. |  |  |  | R410A | USA, Canada | 6600 | 0.55 | 3.52 | 16600 | 1.52 | 3.2 | 16600 | 1.52 | 3.2 | 7000 | 0.44 | 4.66 | 18400 | 1.2 | 4.49 | 6100 | 0.34 | 5.26 | 17400 | 1.38 | 3.7 | 17400 | 1.38 | 3.7 | 7900 | 0.82 | 2.82 | 10800 | 1.17 | 2.71 | 17100 | 2.02 | 2.48 | 6000 | 0.81 | 2.17 | 13000 | 1.81 | 2.1 | 13000 | 1.81 | 2.1
02/16/23 | Live | Daikin North America, LLC | AMANA | ASZS6 | Singlezone Ducted, Centrally Ducted | 210854809 |  | HRCU-A-CB | ASZS601810A* | Ducted Indoor Units | CA*EA2422*4A*+MBVC1200**-1A* |  |  |  |  | 10.9 | 17.5 | 8.5 | 6.6 | FALSE | FALSE | TRUE |  | 62 | 74 | 74 | TRUE | KEH3P573597 | 150.0 | Trigger is outdoor ambient temperature. ON at 3℃, OFF at 5℃. |  |  |  | R410A | USA, Canada | 6600 | 0.55 | 3.52 | 16600 | 1.52 | 3.2 | 16600 | 1.52 | 3.2 | 7000 | 0.44 | 4.66 | 18400 | 1.2 | 4.49 | 6100 | 0.34 | 5.26 | 17400 | 1.38 | 3.7 | 17400 | 1.38 | 3.7 | 7900 | 0.82 | 2.82 | 10800 | 1.17 | 2.71 | 17100 | 2.02 | 2.48 | 6000 | 0.81 | 2.17 | 13000 | 1.81 | 2.1 | 13000 | 1.81 | 2.1
02/16/23 | Live | Daikin North America, LLC | AMANA | ASZS6 | Singlezone Ducted, Centrally Ducted | 210854810 |  | HRCU-A-CB | ASZS601810A* | Ducted Indoor Units | CA*EA2422*4A*+MBVC1600**-1A* |  |  |  |  | 10.9 | 17.5 | 8.5 | 6.6 | FALSE | FALSE | TRUE |  | 62 | 74 | 74 | TRUE | KEH3P573597 | 150.0 | Trigger is outdoor ambient temperature. ON at 3℃, OFF at 5℃. |  |  |  | R410A | USA, Canada | 6600 | 0.55 | 3.52 | 16600 | 1.52 | 3.2 | 16600 | 1.52 | 3.2 | 7000 | 0.44 | 4.66 | 18400 | 1.2 | 4.49 | 6100 | 0.34 | 5.26 | 17400 | 1.38 | 3.7 | 17400 | 1.38 | 3.7 | 7900 | 0.82 | 2.82 | 10800 | 1.17 | 2.71 | 17100 | 2.02 | 2.48 | 6000 | 0.81 | 2.17 | 13000 | 1.81 | 2.1 | 13000 | 1.81 | 2.1
02/16/23 | Live | Daikin North America, LLC | AMANA | ASZS6 | Singlezone Ducted, Centrally Ducted | 210773174 |  | HRCU-A-CB | ASZS602410A* | Ducted Indoor Units | AHVE24BP1400A* |  |  |  |  | 10.1 | 17.3 | 8.5 | 6.6 | FALSE | FALSE | TRUE |  | 62 | 59 | 59 | TRUE | KEH3P573597 | 150.0 | Trigger is outdoor ambient temperature. ON at 3℃, OFF at 5℃. |  |  |  | R410A | USA, Canada | 6600 | 0.6 | 3.22 | 22200 | 2.19 | 2.97 | 22200 | 2.19 | 2.97 | 7700 | 0.34 | 6.64 | 24600 | 1.91 | 3.77 | 6300 | 0.37 | 4.99 | 23200 | 2 | 3.4 | 23200 | 2 | 3.4 | 8200 | 0.92 | 2.61 | 14600 | 1.66 | 2.58 | 17600 | 2.21 | 2.33 | 6300 | 0.91 | 2.03 | 13900 | 2.05 | 1.99 | 13900 | 2.05 | 1.99
02/16/23 | Live | Daikin North America, LLC | AMANA | ASZS6 | Singlezone Ducted, Centrally Ducted | 210798430 |  | HRCU-A-CB | ASZS602410A* | Ducted Indoor Units | CA*EA1818*4A* | A*VC960403BNB* |  |  |  | 10.1 | 17.3 | 8.5 | 6.6 | FALSE | FALSE | TRUE |  | 62 | 59 | 59 | TRUE | KEH3P573597 | 150.0 | Trigger is outdoor ambient temperature. ON at 3℃, OFF at 5℃. |  |  |  | R410A | USA, Canada | 6600 | 0.6 | 3.22 | 22200 | 2.19 | 2.97 | 22200 | 2.19 | 2.97 | 7200 | 0.49 | 4.31 | 24600 | 1.91 | 3.77 | 6300 | 0.36 | 5.13 | 23200 | 2 | 3.4 | 23200 | 2 | 3.4 | 8000 | 0.87 | 2.69 | 14600 | 1.66 | 2.58 | 17600 | 2.21 | 2.33 | 6100 | 0.87 | 2.05 | 13900 | 2.05 | 1.99 | 13900 | 2.05 | 1.99
02/16/23 | Live | Daikin North America, LLC | AMANA | ASZS6 | Singlezone Ducted, Centrally Ducted | 210798431 |  | HRCU-A-CB | ASZS602410A* | Ducted Indoor Units | CA*EA1818*4A* | A*VC960603BNB* |  |  |  | 10.1 | 17.3 | 8.5 | 6.6 | FALSE | FALSE | TRUE |  | 62 | 59 | 59 | TRUE | KEH3P573597 | 150.0 | Trigger is outdoor ambient temperature. ON at 3℃, OFF at 5℃. |  |  |  | R410A | USA, Canada | 6600 | 0.6 | 3.22 | 22200 | 2.19 | 2.97 | 22200 | 2.19 | 2.97 | 7200 | 0.49 | 4.31 | 24600 | 1.91 | 3.77 | 6300 | 0.36 | 5.13 | 23200 | 2 | 3.4 | 23200 | 2 | 3.4 | 8000 | 0.87 | 2.69 | 14600 | 1.66 | 2.58 | 17600 | 2.21 | 2.33 | 6100 | 0.87 | 2.05 | 13900 | 2.05 | 1.99 | 13900 | 2.05 | 1.99
02/16/23 | Live | Daikin North America, LLC | AMANA | ASZS6 | Singlezone Ducted, Centrally Ducted | 210798432 |  | HRCU-A-CB | ASZS602410A* | Ducted Indoor Units | CA*EA1818*4A* | A*VC960803BNB* |  |  |  | 10.1 | 17.3 | 8.5 | 6.6 | FALSE | FALSE | TRUE |  | 62 | 59 | 59 | TRUE | KEH3P573597 | 150.0 | Trigger is outdoor ambient temperature. ON at 3℃, OFF at 5℃. |  |  |  | R410A | USA, Canada | 6600 | 0.6 | 3.22 | 22200 | 2.19 | 2.97 | 22200 | 2.19 | 2.97 | 7200 | 0.49 | 4.31 | 24600 | 1.91 | 3.77 | 6300 | 0.36 | 5.13 | 23200 | 2 | 3.4 | 23200 | 2 | 3.4 | 8000 | 0.87 | 2.69 | 14600 | 1.66 | 2.58 | 17600 | 2.21 | 2.33 | 6100 | 0.87 | 2.05 | 13900 | 2.05 | 1.99 | 13900 | 2.05 | 1.99
02/16/23 | Live | Daikin North America, LLC | AMANA | ASZS6 | Singlezone Ducted, Centrally Ducted | 210798440 |  | HRCU-A-CB | ASZS602410A* | Ducted Indoor Units | CA*EA1818*4A* | A*VC960804CNB* |  |  |  | 10.1 | 17.3 | 8.5 | 6.6 | FALSE | FALSE | TRUE |  | 62 | 59 | 59 | TRUE | KEH3P573597 | 150.0 | Trigger is outdoor ambient temperature. ON at 3℃, OFF at 5℃. |  |  |  | R410A | USA, Canada | 6600 | 0.6 | 3.22 | 22200 | 2.19 | 2.97 | 22200 | 2.19 | 2.97 | 7200 | 0.49 | 4.31 | 24600 | 1.91 | 3.77 | 6300 | 0.36 | 5.13 | 23200 | 2 | 3.4 | 23200 | 2 | 3.4 | 8000 | 0.87 | 2.69 | 14600 | 1.66 | 2.58 | 17600 | 2.21 | 2.33 | 6100 | 0.87 | 2.05 | 13900 | 2.05 | 1.99 | 13900 | 2.05 | 1.99
02/16/23 | Live | Daikin North America, LLC | AMANA | ASZS6 | Singlezone Ducted, Centrally Ducted | 210798433 |  | HRCU-A-CB | ASZS602410A* | Ducted Indoor Units | CA*EA1818*4A* | A*VM970603BNB* |  |  |  | 10.1 | 17.3 | 8.5 | 6.6 | FALSE | FALSE | TRUE |  | 62 | 59 | 59 | TRUE | KEH3P573597 | 150.0 | Trigger is outdoor ambient temperature. ON at 3℃, OFF at 5℃. |  |  |  | R410A | USA, Canada | 6600 | 0.6 | 3.22 | 22200 | 2.19 | 2.97 | 22200 | 2.19 | 2.97 | 7200 | 0.49 | 4.31 | 24600 | 1.91 | 3.77 | 6300 | 0.36 | 5.13 | 23200 | 2 | 3.4 | 23200 | 2 | 3.4 | 8000 | 0.87 | 2.69 | 14600 | 1.66 | 2.58 | 17600 | 2.21 | 2.33 | 6100 | 0.87 | 2.05 | 13900 | 2.05 | 1.99 | 13900 | 2.05 | 1.99
02/16/23 | Live | Daikin North America, LLC | AMANA | ASZS6 | Singlezone Ducted, Centrally Ducted | 210798434 |  | HRCU-A-CB | ASZS602410A* | Ducted Indoor Units | CA*EA1818*4A* | A*VM970803BNB* |  |  |  | 10.1 | 17.3 | 8.5 | 6.6 | FALSE | FALSE | TRUE |  | 62 | 59 | 59 | TRUE | KEH3P573597 | 150.0 | Trigger is outdoor ambient temperature. ON at 3℃, OFF at 5℃. |  |  |  | R410A | USA, Canada | 6600 | 0.6 | 3.22 | 22200 | 2.19 | 2.97 | 22200 | 2.19 | 2.97 | 7200 | 0.49 | 4.31 | 24600 | 1.91 | 3.77 | 6300 | 0.36 | 5.13 | 23200 | 2 | 3.4 | 23200 | 2 | 3.4 | 8000 | 0.87 | 2.69 | 14600 | 1.66 | 2.58 | 17600 | 2.21 | 2.33 | 6100 | 0.87 | 2.05 | 13900 | 2.05 | 1.99 | 13900 | 2.05 | 1.99
02/16/23 | Live | Daikin North America, LLC | AMANA | ASZS6 | Singlezone Ducted, Centrally Ducted | 210798441 |  | HRCU-A-CB | ASZS602410A* | Ducted Indoor Units | CA*EA1818*4A* | A*VM970804CNB* |  |  |  | 10.1 | 17.3 | 8.5 | 6.6 | FALSE | FALSE | TRUE |  | 62 | 59 | 59 | TRUE | KEH3P573597 | 150.0 | Trigger is outdoor ambient temperature. ON at 3℃, OFF at 5℃. |  |  |  | R410A | USA, Canada | 6600 | 0.6 | 3.22 | 22200 | 2.19 | 2.97 | 22200 | 2.19 | 2.97 | 7200 | 0.49 | 4.31 | 24600 | 1.91 | 3.77 | 6300 | 0.36 | 5.13 | 23200 | 2 | 3.4 | 23200 | 2 | 3.4 | 8000 | 0.87 | 2.69 | 14600 | 1.66 | 2.58 | 17600 | 2.21 | 2.33 | 6100 | 0.87 | 2.05 | 13900 | 2.05 | 1.99 | 13900 | 2.05 | 1.99
02/16/23 | Live | Daikin North America, LLC | AMANA | ASZS6 | Singlezone Ducted, Centrally Ducted | 210798429 |  | HRCU-A-CB | ASZS602410A* | Ducted Indoor Units | CA*EA1818*4A* | A*VS960603BUA* |  |  |  | 10.1 | 17.3 | 8.5 | 6.6 | FALSE | FALSE | TRUE |  | 62 | 59 | 59 | TRUE | KEH3P573597 | 150.0 | Trigger is outdoor ambient temperature. ON at 3℃, OFF at 5℃. |  |  |  | R410A | USA, Canada | 6600 | 0.6 | 3.22 | 22200 | 2.19 | 2.97 | 22200 | 2.19 | 2.97 | 7200 | 0.49 | 4.31 | 24600 | 1.91 | 3.77 | 6300 | 0.36 | 5.13 | 23200 | 2 | 3.4 | 23200 | 2 | 3.4 | 8000 | 0.87 | 2.69 | 14600 | 1.66 | 2.58 | 17600 | 2.21 | 2.33 | 6100 | 0.87 | 2.05 | 13900 | 2.05 | 1.99 | 13900 | 2.05 | 1.99
02/16/23 | Live | Daikin North America, LLC | AMANA | ASZS6 | Singlezone Ducted, Centrally Ducted | 210798439 |  | HRCU-A-CB | ASZS602410A* | Ducted Indoor Units | CA*EA1818*4A* | A*VS960805CUA* |  |  |  | 10.1 | 17.3 | 8.5 | 6.6 | FALSE | FALSE | TRUE |  | 62 | 59 | 59 | TRUE | KEH3P573597 | 150.0 | Trigger is outdoor ambient temperature. ON at 3℃, OFF at 5℃. |  |  |  | R410A | USA, Canada | 6600 | 0.6 | 3.22 | 22200 | 2.19 | 2.97 | 22200 | 2.19 | 2.97 | 7200 | 0.49 | 4.31 | 24600 | 1.91 | 3.77 | 6300 | 0.36 | 5.13 | 23200 | 2 | 3.4 | 23200 | 2 | 3.4 | 8000 | 0.87 | 2.69 | 14600 | 1.66 | 2.58 | 17600 | 2.21 | 2.33 | 6100 | 0.87 | 2.05 | 13900 | 2.05 | 1.99 | 13900 | 2.05 | 1.99
02/16/23 | Live | Daikin North America, LLC | AMANA | ASZS6 | Singlezone Ducted, Centrally Ducted | 210854812 |  | HRCU-A-CB | ASZS602410A* | Ducted Indoor Units | CA*EA1818*4A*+MBVC1200**-1A* |  |  |  |  | 10.1 | 17.3 | 8.5 | 6.6 | FALSE | FALSE | TRUE |  | 62 | 59 | 59 | TRUE | KEH3P573597 | 150.0 | Trigger is outdoor ambient temperature. ON at 3℃, OFF at 5℃. |  |  |  | R410A | USA, Canada | 6600 | 0.6 | 3.22 | 22200 | 2.19 | 2.97 | 22200 | 2.19 | 2.97 | 7200 | 0.49 | 4.31 | 24600 | 1.91 | 3.77 | 6300 | 0.36 | 5.13 | 23200 | 2 | 3.4 | 23200 | 2 | 3.4 | 8000 | 0.87 | 2.69 | 14600 | 1.66 | 2.58 | 17600 | 2.21 | 2.33 | 6100 | 0.87 | 2.05 | 13900 | 2.05 | 1.99 | 13900 | 2.05 | 1.99
02/16/23 | Live | Daikin North America, LLC | AMANA | ASZS6 | Singlezone Ducted, Centrally Ducted | 210854813 |  | HRCU-A-CB | ASZS602410A* | Ducted Indoor Units | CA*EA1818*4A*+MBVC1600**-1A* |  |  |  |  | 10.1 | 17.3 | 8.5 | 6.6 | FALSE | FALSE | TRUE |  | 62 | 59 | 59 | TRUE | KEH3P573597 | 150.0 | Trigger is outdoor ambient temperature. ON at 3℃, OFF at 5℃. |  |  |  | R410A | USA, Canada | 6600 | 0.6 | 3.22 | 22200 | 2.19 | 2.97 | 22200 | 2.19 | 2.97 | 7200 | 0.49 | 4.31 | 24600 | 1.91 | 3.77 | 6300 | 0.36 | 5.13 | 23200 | 2 | 3.4 | 23200 | 2 | 3.4 | 8000 | 0.87 | 2.69 | 14600 | 1.66 | 2.58 | 17600 | 2.21 | 2.33 | 6100 | 0.87 | 2.05 | 13900 | 2.05 | 1.99 | 13900 | 2.05 | 1.99
02/16/23 | Live | Daikin North America, LLC | AMANA | ASZS6 | Singlezone Ducted, Centrally Ducted | 210798448 |  | HRCU-A-CB | ASZS602410A* | Ducted Indoor Units | CA*EA2422*4A* | A*VC960403BNB* |  |  |  | 10.1 | 17.3 | 8.5 | 6.6 | FALSE | FALSE | TRUE |  | 62 | 59 | 59 | TRUE | KEH3P573597 | 150.0 | Trigger is outdoor ambient temperature. ON at 3℃, OFF at 5℃. |  |  |  | R410A | USA, Canada | 6600 | 0.6 | 3.22 | 22200 | 2.19 | 2.97 | 22200 | 2.19 | 2.97 | 7200 | 0.49 | 4.31 | 24600 | 1.91 | 3.77 | 6300 | 0.36 | 5.13 | 23200 | 2 | 3.4 | 23200 | 2 | 3.4 | 8000 | 0.87 | 2.69 | 14600 | 1.66 | 2.58 | 17600 | 2.21 | 2.33 | 6100 | 0.87 | 2.05 | 13900 | 2.05 | 1.99 | 13900 | 2.05 | 1.99
02/16/23 | Live | Daikin North America, LLC | AMANA | ASZS6 | Singlezone Ducted, Centrally Ducted | 210798449 |  | HRCU-A-CB | ASZS602410A* | Ducted Indoor Units | CA*EA2422*4A* | A*VC960603BNB* |  |  |  | 10.1 | 17.3 | 8.5 | 6.6 | FALSE | FALSE | TRUE |  | 62 | 59 | 59 | TRUE | KEH3P573597 | 150.0 | Trigger is outdoor ambient temperature. ON at 3℃, OFF at 5℃. |  |  |  | R410A | USA, Canada | 6600 | 0.6 | 3.22 | 22200 | 2.19 | 2.97 | 22200 | 2.19 | 2.97 | 7200 | 0.49 | 4.31 | 24600 | 1.91 | 3.77 | 6300 | 0.36 | 5.13 | 23200 | 2 | 3.4 | 23200 | 2 | 3.4 | 8000 | 0.87 | 2.69 | 14600 | 1.66 | 2.58 | 17600 | 2.21 | 2.33 | 6100 | 0.87 | 2.05 | 13900 | 2.05 | 1.99 | 13900 | 2.05 | 1.99
02/16/23 | Live | Daikin North America, LLC | AMANA | ASZS6 | Singlezone Ducted, Centrally Ducted | 210798450 |  | HRCU-A-CB | ASZS602410A* | Ducted Indoor Units | CA*EA2422*4A* | A*VC960803BNB* |  |  |  | 10.1 | 17.3 | 8.5 | 6.6 | FALSE | FALSE | TRUE |  | 62 | 59 | 59 | TRUE | KEH3P573597 | 150.0 | Trigger is outdoor ambient temperature. ON at 3℃, OFF at 5℃. |  |  |  | R410A | USA, Canada | 6600 | 0.6 | 3.22 | 22200 | 2.19 | 2.97 | 22200 | 2.19 | 2.97 | 7200 | 0.49 | 4.31 | 24600 | 1.91 | 3.77 | 6300 | 0.36 | 5.13 | 23200 | 2 | 3.4 | 23200 | 2 | 3.4 | 8000 | 0.87 | 2.69 | 14600 | 1.66 | 2.58 | 17600 | 2.21 | 2.33 | 6100 | 0.87 | 2.05 | 13900 | 2.05 | 1.99 | 13900 | 2.05 | 1.99
02/16/23 | Live | Daikin North America, LLC | AMANA | ASZS6 | Singlezone Ducted, Centrally Ducted | 210798458 |  | HRCU-A-CB | ASZS602410A* | Ducted Indoor Units | CA*EA2422*4A* | A*VC960804CNB* |  |  |  | 10.1 | 17.3 | 8.5 | 6.6 | FALSE | FALSE | TRUE |  | 62 | 59 | 59 | TRUE | KEH3P573597 | 150.0 | Trigger is outdoor ambient temperature. ON at 3℃, OFF at 5℃. |  |  |  | R410A | USA, Canada | 6600 | 0.6 | 3.22 | 22200 | 2.19 | 2.97 | 22200 | 2.19 | 2.97 | 7200 | 0.49 | 4.31 | 24600 | 1.91 | 3.77 | 6300 | 0.36 | 5.13 | 23200 | 2 | 3.4 | 23200 | 2 | 3.4 | 8000 | 0.87 | 2.69 | 14600 | 1.66 | 2.58 | 17600 | 2.21 | 2.33 | 6100 | 0.87 | 2.05 | 13900 | 2.05 | 1.99 | 13900 | 2.05 | 1.99
02/16/23 | Live | Daikin North America, LLC | AMANA | ASZS6 | Singlezone Ducted, Centrally Ducted | 210798451 |  | HRCU-A-CB | ASZS602410A* | Ducted Indoor Units | CA*EA2422*4A* | A*VM970603BNB* |  |  |  | 10.1 | 17.3 | 8.5 | 6.6 | FALSE | FALSE | TRUE |  | 62 | 59 | 59 | TRUE | KEH3P573597 | 150.0 | Trigger is outdoor ambient temperature. ON at 3℃, OFF at 5℃. |  |  |  | R410A | USA, Canada | 6600 | 0.6 | 3.22 | 22200 | 2.19 | 2.97 | 22200 | 2.19 | 2.97 | 7200 | 0.49 | 4.31 | 24600 | 1.91 | 3.77 | 6300 | 0.36 | 5.13 | 23200 | 2 | 3.4 | 23200 | 2 | 3.4 | 8000 | 0.87 | 2.69 | 14600 | 1.66 | 2.58 | 17600 | 2.21 | 2.33 | 6100 | 0.87 | 2.05 | 13900 | 2.05 | 1.99 | 13900 | 2.05 | 1.99
02/16/23 | Live | Daikin North America, LLC | AMANA | ASZS6 | Singlezone Ducted, Centrally Ducted | 210798452 |  | HRCU-A-CB | ASZS602410A* | Ducted Indoor Units | CA*EA2422*4A* | A*VM970803BNB* |  |  |  | 10.1 | 17.3 | 8.5 | 6.6 | FALSE | FALSE | TRUE |  | 62 | 59 | 59 | TRUE | KEH3P573597 | 150.0 | Trigger is outdoor ambient temperature. ON at 3℃, OFF at 5℃. |  |  |  | R410A | USA, Canada | 6600 | 0.6 | 3.22 | 22200 | 2.19 | 2.97 | 22200 | 2.19 | 2.97 | 7200 | 0.49 | 4.31 | 24600 | 1.91 | 3.77 | 6300 | 0.36 | 5.13 | 23200 | 2 | 3.4 | 23200 | 2 | 3.4 | 8000 | 0.87 | 2.69 | 14600 | 1.66 | 2.58 | 17600 | 2.21 | 2.33 | 6100 | 0.87 | 2.05 | 13900 | 2.05 | 1.99 | 13900 | 2.05 | 1.99
02/16/23 | Live | Daikin North America, LLC | AMANA | ASZS6 | Singlezone Ducted, Centrally Ducted | 210798459 |  | HRCU-A-CB | ASZS602410A* | Ducted Indoor Units | CA*EA2422*4A* | A*VM970804CNB* |  |  |  | 10.1 | 17.3 | 8.5 | 6.6 | FALSE | FALSE | TRUE |  | 62 | 59 | 59 | TRUE | KEH3P573597 | 150.0 | Trigger is outdoor ambient temperature. ON at 3℃, OFF at 5℃. |  |  |  | R410A | USA, Canada | 6600 | 0.6 | 3.22 | 22200 | 2.19 | 2.97 | 22200 | 2.19 | 2.97 | 7200 | 0.49 | 4.31 | 24600 | 1.91 | 3.77 | 6300 | 0.36 | 5.13 | 23200 | 2 | 3.4 | 23200 | 2 | 3.4 | 8000 | 0.87 | 2.69 | 14600 | 1.66 | 2.58 | 17600 | 2.21 | 2.33 | 6100 | 0.87 | 2.05 | 13900 | 2.05 | 1.99 | 13900 | 2.05 | 1.99
02/16/23 | Live | Daikin North America, LLC | AMANA | ASZS6 | Singlezone Ducted, Centrally Ducted | 210798447 |  | HRCU-A-CB | ASZS602410A* | Ducted Indoor Units | CA*EA2422*4A* | A*VS960603BUA* |  |  |  | 10.1 | 17.3 | 8.5 | 6.6 | FALSE | FALSE | TRUE |  | 62 | 59 | 59 | TRUE | KEH3P573597 | 150.0 | Trigger is outdoor ambient temperature. ON at 3℃, OFF at 5℃. |  |  |  | R410A | USA, Canada | 6600 | 0.6 | 3.22 | 22200 | 2.19 | 2.97 | 22200 | 2.19 | 2.97 | 7200 | 0.49 | 4.31 | 24600 | 1.91 | 3.77 | 6300 | 0.36 | 5.13 | 23200 | 2 | 3.4 | 23200 | 2 | 3.4 | 8000 | 0.87 | 2.69 | 14600 | 1.66 | 2.58 | 17600 | 2.21 | 2.33 | 6100 | 0.87 | 2.05 | 13900 | 2.05 | 1.99 | 13900 | 2.05 | 1.99
02/16/23 | Live | Daikin North America, LLC | AMANA | ASZS6 | Singlezone Ducted, Centrally Ducted | 210798457 |  | HRCU-A-CB | ASZS602410A* | Ducted Indoor Units | CA*EA2422*4A* | A*VS960805CUA* |  |  |  | 10.1 | 17.3 | 8.5 | 6.6 | FALSE | FALSE | TRUE |  | 62 | 59 | 59 | TRUE | KEH3P573597 | 150.0 | Trigger is outdoor ambient temperature. ON at 3℃, OFF at 5℃. |  |  |  | R410A | USA, Canada | 6600 | 0.6 | 3.22 | 22200 | 2.19 | 2.97 | 22200 | 2.19 | 2.97 | 7200 | 0.49 | 4.31 | 24600 | 1.91 | 3.77 | 6300 | 0.36 | 5.13 | 23200 | 2 | 3.4 | 23200 | 2 | 3.4 | 8000 | 0.87 | 2.69 | 14600 | 1.66 | 2.58 | 17600 | 2.21 | 2.33 | 6100 | 0.87 | 2.05 | 13900 | 2.05 | 1.99 | 13900 | 2.05 | 1.99
02/16/23 | Live | Daikin North America, LLC | AMANA | ASZS6 | Singlezone Ducted, Centrally Ducted | 210854814 |  | HRCU-A-CB | ASZS602410A* | Ducted Indoor Units | CA*EA2422*4A*+MBVC1200**-1A* |  |  |  |  | 10.1 | 17.3 | 8.5 | 6.6 | FALSE | FALSE | TRUE |  | 62 | 59 | 59 | TRUE | KEH3P573597 | 150.0 | Trigger is outdoor ambient temperature. ON at 3℃, OFF at 5℃. |  |  |  | R410A | USA, Canada | 6600 | 0.6 | 3.22 | 22200 | 2.19 | 2.97 | 22200 | 2.19 | 2.97 | 7200 | 0.49 | 4.31 | 24600 | 1.91 | 3.77 | 6300 | 0.36 | 5.13 | 23200 | 2 | 3.4 | 23200 | 2 | 3.4 | 8000 | 0.87 | 2.69 | 14600 | 1.66 | 2.58 | 17600 | 2.21 | 2.33 | 6100 | 0.87 | 2.05 | 13900 | 2.05 | 1.99 | 13900 | 2.05 | 1.99
02/16/23 | Live | Daikin North America, LLC | AMANA | ASZS6 | Singlezone Ducted, Centrally Ducted | 210854815 |  | HRCU-A-CB | ASZS602410A* | Ducted Indoor Units | CA*EA2422*4A*+MBVC1600**-1A* |  |  |  |  | 10.1 | 17.3 | 8.5 | 6.6 | FALSE | FALSE | TRUE |  | 62 | 59 | 59 | TRUE | KEH3P573597 | 150.0 | Trigger is outdoor ambient temperature. ON at 3℃, OFF at 5℃. |  |  |  | R410A | USA, Canada | 6600 | 0.6 | 3.22 | 22200 | 2.19 | 2.97 | 22200 | 2.19 | 2.97 | 7200 | 0.49 | 4.31 | 24600 | 1.91 | 3.77 | 6300 | 0.36 | 5.13 | 23200 | 2 | 3.4 | 23200 | 2 | 3.4 | 8000 | 0.87 | 2.69 | 14600 | 1.66 | 2.58 | 17600 | 2.21 | 2.33 | 6100 | 0.87 | 2.05 | 13900 | 2.05 | 1.99 | 13900 | 2.05 | 1.99
02/16/23 | Live | Daikin North America, LLC | AMANA | ASZS6 | Singlezone Ducted, Centrally Ducted | 210773176 |  | HRCU-A-CB | ASZS603010A* | Ducted Indoor Units | AHVE36CP1400A* |  |  |  |  | 9.9 | 17.1 | 8.2 | 6.6 | FALSE | FALSE | FALSE |  | 62 | 58 | 58 | TRUE | KEH3P573597 | 150.0 | Trigger is outdoor ambient temperature. ON at 3℃, OFF at 5℃. |  |  |  | R410A | USA, Canada | 6700 | 0.67 | 2.93 | 27800 | 2.81 | 2.9 | 27800 | 2.81 | 2.9 | 7500 | 0.56 | 3.93 | 29800 | 2.46 | 3.55 | 6200 | 0.42 | 4.33 | 28800 | 2.64 | 3.2 | 28800 | 2.64 | 3.2 | 9400 | 1.02 | 2.7 | 18000 | 2.09 | 2.52 | 21600 | 2.68 | 2.36 | 7300 | 1 | 2.14 | 16900 | 2.49 | 1.99 | 16900 | 2.49 | 1.99
02/16/23 | Live | Daikin North America, LLC | AMANA | ASZS6 | Singlezone Ducted, Centrally Ducted | 210798466 |  | HRCU-A-CB | ASZS603010A* | Ducted Indoor Units | CA*EA2422*4A* | A*VC960403BNB* |  |  |  | 9.9 | 16.6 | 8.2 | 6.6 | FALSE | FALSE | FALSE |  | 62 | 58 | 58 | TRUE | KEH3P573597 | 150.0 | Trigger is outdoor ambient temperature. ON at 3℃, OFF at 5℃. |  |  |  | R410A | USA, Canada | 6700 | 0.67 | 2.93 | 27400 | 2.76 | 2.91 | 27400 | 2.76 | 2.91 | 7500 | 0.56 | 3.93 | 29800 | 2.46 | 3.55 | 6200 | 0.37 | 4.91 | 28800 | 2.64 | 3.2 | 28800 | 2.64 | 3.2 | 9400 | 1.02 | 2.7 | 18000 | 2.09 | 2.52 | 21600 | 2.68 | 2.36 | 7300 | 1 | 2.14 | 16900 | 2.49 | 1.99 | 16900 | 2.49 | 1.99
02/16/23 | Live | Daikin North America, LLC | AMANA | ASZS6 | Singlezone Ducted, Centrally Ducted | 210798467 |  | HRCU-A-CB | ASZS603010A* | Ducted Indoor Units | CA*EA2422*4A* | A*VC960603BNB* |  |  |  | 9.9 | 16.3 | 8.2 | 6.6 | FALSE | FALSE | FALSE |  | 62 | 58 | 58 | TRUE | KEH3P573597 | 150.0 | Trigger is outdoor ambient temperature. ON at 3℃, OFF at 5℃. |  |  |  | R410A | USA, Canada | 6700 | 0.67 | 2.93 | 27400 | 2.76 | 2.91 | 27400 | 2.76 | 2.91 | 7500 | 0.56 | 3.93 | 29800 | 2.46 | 3.55 | 6200 | 0.37 | 4.91 | 28800 | 2.64 | 3.2 | 28800 | 2.64 | 3.2 | 9400 | 1.02 | 2.7 | 18000 | 2.09 | 2.52 | 21600 | 2.68 | 2.36 | 7300 | 1 | 2.14 | 16900 | 2.49 | 1.99 | 16900 | 2.49 | 1.99
02/16/23 | Live | Daikin North America, LLC | AMANA | ASZS6 | Singlezone Ducted, Centrally Ducted | 210798468 |  | HRCU-A-CB | ASZS603010A* | Ducted Indoor Units | CA*EA2422*4A* | A*VC960803BNB* |  |  |  | 9.9 | 16.6 | 8.2 | 6.6 | FALSE | FALSE | FALSE |  | 62 | 58 | 58 | TRUE | KEH3P573597 | 150.0 | Trigger is outdoor ambient temperature. ON at 3℃, OFF at 5℃. |  |  |  | R410A | USA, Canada | 6700 | 0.67 | 2.93 | 27400 | 2.76 | 2.91 | 27400 | 2.76 | 2.91 | 7500 | 0.56 | 3.93 | 29800 | 2.46 | 3.55 | 6200 | 0.37 | 4.91 | 28800 | 2.64 | 3.2 | 28800 | 2.64 | 3.2 | 9400 | 1.02 | 2.7 | 18000 | 2.09 | 2.52 | 21600 | 2.68 | 2.36 | 7300 | 1 | 2.14 | 16900 | 2.49 | 1.99 | 16900 | 2.49 | 1.99
02/16/23 | Live | Daikin North America, LLC | AMANA | ASZS6 | Singlezone Ducted, Centrally Ducted | 210798477 |  | HRCU-A-CB | ASZS603010A* | Ducted Indoor Units | CA*EA2422*4A* | A*VC960804CNB* |  |  |  | 9.9 | 17.1 | 8.2 | 6.6 | FALSE | FALSE | FALSE |  | 62 | 58 | 58 | TRUE | KEH3P573597 | 150.0 | Trigger is outdoor ambient temperature. ON at 3℃, OFF at 5℃. |  |  |  | R410A | USA, Canada | 6700 | 0.67 | 2.93 | 27400 | 2.76 | 2.91 | 27400 | 2.76 | 2.91 | 7500 | 0.56 | 3.93 | 29800 | 2.46 | 3.55 | 6200 | 0.37 | 4.91 | 28800 | 2.64 | 3.2 | 28800 | 2.64 | 3.2 | 9400 | 1.02 | 2.7 | 18000 | 2.09 | 2.52 | 21600 | 2.68 | 2.36 | 7300 | 1 | 2.14 | 16900 | 2.49 | 1.99 | 16900 | 2.49 | 1.99
02/16/23 | Live | Daikin North America, LLC | AMANA | ASZS6 | Singlezone Ducted, Centrally Ducted | 210798478 |  | HRCU-A-CB | ASZS603010A* | Ducted Indoor Units | CA*EA2422*4A* | A*VC961005CNB* |  |  |  | 9.9 | 17.1 | 8.2 | 6.6 | FALSE | FALSE | FALSE |  | 62 | 58 | 58 | TRUE | KEH3P573597 | 150.0 | Trigger is outdoor ambient temperature. ON at 3℃, OFF at 5℃. |  |  |  | R410A | USA, Canada | 6700 | 0.67 | 2.93 | 27400 | 2.76 | 2.91 | 27400 | 2.76 | 2.91 | 7500 | 0.56 | 3.93 | 29800 | 2.46 | 3.55 | 6200 | 0.37 | 4.91 | 28800 | 2.64 | 3.2 | 28800 | 2.64 | 3.2 | 9400 | 1.02 | 2.7 | 18000 | 2.09 | 2.52 | 21600 | 2.68 | 2.36 | 7300 | 1 | 2.14 | 16900 | 2.49 | 1.99 | 16900 | 2.49 | 1.99
02/16/23 | Live | Daikin North America, LLC | AMANA | ASZS6 | Singlezone Ducted, Centrally Ducted | 210798469 |  | HRCU-A-CB | ASZS603010A* | Ducted Indoor Units | CA*EA2422*4A* | A*VM970603BNB* |  |  |  | 9.9 | 17 | 8.2 | 6.6 | FALSE | FALSE | FALSE |  | 62 | 58 | 58 | TRUE | KEH3P573597 | 150.0 | Trigger is outdoor ambient temperature. ON at 3℃, OFF at 5℃. |  |  |  | R410A | USA, Canada | 6700 | 0.67 | 2.93 | 27400 | 2.76 | 2.91 | 27400 | 2.76 | 2.91 | 7500 | 0.56 | 3.93 | 29800 | 2.46 | 3.55 | 6200 | 0.37 | 4.91 | 28800 | 2.64 | 3.2 | 28800 | 2.64 | 3.2 | 9400 | 1.02 | 2.7 | 18000 | 2.09 | 2.52 | 21600 | 2.68 | 2.36 | 7300 | 1 | 2.14 | 16900 | 2.49 | 1.99 | 16900 | 2.49 | 1.99
02/16/23 | Live | Daikin North America, LLC | AMANA | ASZS6 | Singlezone Ducted, Centrally Ducted | 210798470 |  | HRCU-A-CB | ASZS603010A* | Ducted Indoor Units | CA*EA2422*4A* | A*VM970803BNB* |  |  |  | 9.9 | 17 | 8.2 | 6.6 | FALSE | FALSE | FALSE |  | 62 | 58 | 58 | TRUE | KEH3P573597 | 150.0 | Trigger is outdoor ambient temperature. ON at 3℃, OFF at 5℃. |  |  |  | R410A | USA, Canada | 6700 | 0.67 | 2.93 | 27400 | 2.76 | 2.91 | 27400 | 2.76 | 2.91 | 7500 | 0.56 | 3.93 | 29800 | 2.46 | 3.55 | 6200 | 0.37 | 4.91 | 28800 | 2.64 | 3.2 | 28800 | 2.64 | 3.2 | 9400 | 1.02 | 2.7 | 18000 | 2.09 | 2.52 | 21600 | 2.68 | 2.36 | 7300 | 1 | 2.14 | 16900 | 2.49 | 1.99 | 16900 | 2.49 | 1.99
02/16/23 | Live | Daikin North America, LLC | AMANA | ASZS6 | Singlezone Ducted, Centrally Ducted | 210798479 |  | HRCU-A-CB | ASZS603010A* | Ducted Indoor Units | CA*EA2422*4A* | A*VM970804CNB* |  |  |  | 9.9 | 17.1 | 8.2 | 6.6 | FALSE | FALSE | FALSE |  | 62 | 58 | 58 | TRUE | KEH3P573597 | 150.0 | Trigger is outdoor ambient temperature. ON at 3℃, OFF at 5℃. |  |  |  | R410A | USA, Canada | 6700 | 0.67 | 2.93 | 27400 | 2.76 | 2.91 | 27400 | 2.76 | 2.91 | 7500 | 0.56 | 3.93 | 29800 | 2.46 | 3.55 | 6200 | 0.37 | 4.91 | 28800 | 2.64 | 3.2 | 28800 | 2.64 | 3.2 | 9400 | 1.02 | 2.7 | 18000 | 2.09 | 2.52 | 21600 | 2.68 | 2.36 | 7300 | 1 | 2.14 | 16900 | 2.49 | 1.99 | 16900 | 2.49 | 1.99
02/16/23 | Live | Daikin North America, LLC | AMANA | ASZS6 | Singlezone Ducted, Centrally Ducted | 210798480 |  | HRCU-A-CB | ASZS603010A* | Ducted Indoor Units | CA*EA2422*4A* | A*VM971005CNB* |  |  |  | 9.9 | 17.1 | 8.2 | 6.6 | FALSE | FALSE | FALSE |  | 62 | 58 | 58 | TRUE | KEH3P573597 | 150.0 | Trigger is outdoor ambient temperature. ON at 3℃, OFF at 5℃. |  |  |  | R410A | USA, Canada | 6700 | 0.67 | 2.93 | 27400 | 2.76 | 2.91 | 27400 | 2.76 | 2.91 | 7500 | 0.56 | 3.93 | 29800 | 2.46 | 3.55 | 6200 | 0.37 | 4.91 | 28800 | 2.64 | 3.2 | 28800 | 2.64 | 3.2 | 9400 | 1.02 | 2.7 | 18000 | 2.09 | 2.52 | 21600 | 2.68 | 2.36 | 7300 | 1 | 2.14 | 16900 | 2.49 | 1.99 | 16900 | 2.49 | 1.99
02/16/23 | Live | Daikin North America, LLC | AMANA | ASZS6 | Singlezone Ducted, Centrally Ducted | 210798465 |  | HRCU-A-CB | ASZS603010A* | Ducted Indoor Units | CA*EA2422*4A* | A*VS960603BUA* |  |  |  | 9.9 | 17.1 | 8.2 | 6.6 | FALSE | FALSE | FALSE |  | 62 | 58 | 58 | TRUE | KEH3P573597 | 150.0 | Trigger is outdoor ambient temperature. ON at 3℃, OFF at 5℃. |  |  |  | R410A | USA, Canada | 6700 | 0.67 | 2.93 | 27400 | 2.76 | 2.91 | 27400 | 2.76 | 2.91 | 7500 | 0.56 | 3.93 | 29800 | 2.46 | 3.55 | 6200 | 0.37 | 4.91 | 28800 | 2.64 | 3.2 | 28800 | 2.64 | 3.2 | 9400 | 1.02 | 2.7 | 18000 | 2.09 | 2.52 | 21600 | 2.68 | 2.36 | 7300 | 1 | 2.14 | 16900 | 2.49 | 1.99 | 16900 | 2.49 | 1.99
02/16/23 | Live | Daikin North America, LLC | AMANA | ASZS6 | Singlezone Ducted, Centrally Ducted | 210798476 |  | HRCU-A-CB | ASZS603010A* | Ducted Indoor Units | CA*EA2422*4A* | A*VS960805CUA* |  |  |  | 9.9 | 17.1 | 8.2 | 6.6 | FALSE | FALSE | FALSE |  | 62 | 58 | 58 | TRUE | KEH3P573597 | 150.0 | Trigger is outdoor ambient temperature. ON at 3℃, OFF at 5℃. |  |  |  | R410A | USA, Canada | 6700 | 0.67 | 2.93 | 27400 | 2.76 | 2.91 | 27400 | 2.76 | 2.91 | 7500 | 0.56 | 3.93 | 29800 | 2.46 | 3.55 | 6200 | 0.37 | 4.91 | 28800 | 2.64 | 3.2 | 28800 | 2.64 | 3.2 | 9400 | 1.02 | 2.7 | 18000 | 2.09 | 2.52 | 21600 | 2.68 | 2.36 | 7300 | 1 | 2.14 | 16900 | 2.49 | 1.99 | 16900 | 2.49 | 1.99
02/16/23 | Live | Daikin North America, LLC | AMANA | ASZS6 | Singlezone Ducted, Centrally Ducted | 210854816 |  | HRCU-A-CB | ASZS603010A* | Ducted Indoor Units | CA*EA2422*4A*+MBVC1200**-1A* |  |  |  |  | 9.9 | 17.1 | 8.2 | 6.6 | FALSE | FALSE | FALSE |  | 62 | 58 | 58 | TRUE | KEH3P573597 | 150.0 | Trigger is outdoor ambient temperature. ON at 3℃, OFF at 5℃. |  |  |  | R410A | USA, Canada | 6700 | 0.67 | 2.93 | 27400 | 2.76 | 2.91 | 27400 | 2.76 | 2.91 | 7500 | 0.56 | 3.93 | 29800 | 2.46 | 3.55 | 6200 | 0.37 | 4.91 | 28800 | 2.64 | 3.2 | 28800 | 2.64 | 3.2 | 9400 | 1.02 | 2.7 | 18000 | 2.09 | 2.52 | 21600 | 2.68 | 2.36 | 7300 | 1 | 2.14 | 16900 | 2.49 | 1.99 | 16900 | 2.49 | 1.99
02/16/23 | Live | Daikin North America, LLC | AMANA | ASZS6 | Singlezone Ducted, Centrally Ducted | 210854817 |  | HRCU-A-CB | ASZS603010A* | Ducted Indoor Units | CA*EA2422*4A*+MBVC1600**-1A* |  |  |  |  | 9.9 | 17.1 | 8.2 | 6.6 | FALSE | FALSE | FALSE |  | 62 | 58 | 58 | TRUE | KEH3P573597 | 150.0 | Trigger is outdoor ambient temperature. ON at 3℃, OFF at 5℃. |  |  |  | R410A | USA, Canada | 6700 | 0.67 | 2.93 | 27400 | 2.76 | 2.91 | 27400 | 2.76 | 2.91 | 7500 | 0.56 | 3.93 | 29800 | 2.46 | 3.55 | 6200 | 0.37 | 4.91 | 28800 | 2.64 | 3.2 | 28800 | 2.64 | 3.2 | 9400 | 1.02 | 2.7 | 18000 | 2.09 | 2.52 | 21600 | 2.68 | 2.36 | 7300 | 1 | 2.14 | 16900 | 2.49 | 1.99 | 16900 | 2.49 | 1.99
02/16/23 | Live | Daikin North America, LLC | AMANA | ASZS6 | Singlezone Ducted, Centrally Ducted | 210798487 |  | HRCU-A-CB | ASZS603010A* | Ducted Indoor Units | CA*EA3026*4A* | A*VC960403BNB* |  |  |  | 9.9 | 17.1 | 8.2 | 6.6 | FALSE | FALSE | FALSE |  | 62 | 58 | 58 | TRUE | KEH3P573597 | 150.0 | Trigger is outdoor ambient temperature. ON at 3℃, OFF at 5℃. |  |  |  | R410A | USA, Canada | 6700 | 0.67 | 2.93 | 27400 | 2.76 | 2.91 | 27400 | 2.76 | 2.91 | 7500 | 0.56 | 3.93 | 29800 | 2.46 | 3.55 | 6200 | 0.37 | 4.91 | 28800 | 2.64 | 3.2 | 28800 | 2.64 | 3.2 | 9400 | 1.02 | 2.7 | 18000 | 2.09 | 2.52 | 21600 | 2.68 | 2.36 | 7300 | 1 | 2.14 | 16900 | 2.49 | 1.99 | 16900 | 2.49 | 1.99
02/16/23 | Live | Daikin North America, LLC | AMANA | ASZS6 | Singlezone Ducted, Centrally Ducted | 210798488 |  | HRCU-A-CB | ASZS603010A* | Ducted Indoor Units | CA*EA3026*4A* | A*VC960603BNB* |  |  |  | 9.9 | 17.1 | 8.2 | 6.6 | FALSE | FALSE | FALSE |  | 62 | 58 | 58 | TRUE | KEH3P573597 | 150.0 | Trigger is outdoor ambient temperature. ON at 3℃, OFF at 5℃. |  |  |  | R410A | USA, Canada | 6700 | 0.67 | 2.93 | 27400 | 2.76 | 2.91 | 27400 | 2.76 | 2.91 | 7500 | 0.56 | 3.93 | 29800 | 2.46 | 3.55 | 6200 | 0.37 | 4.91 | 28800 | 2.64 | 3.2 | 28800 | 2.64 | 3.2 | 9400 | 1.02 | 2.7 | 18000 | 2.09 | 2.52 | 21600 | 2.68 | 2.36 | 7300 | 1 | 2.14 | 16900 | 2.49 | 1.99 | 16900 | 2.49 | 1.99
02/16/23 | Live | Daikin North America, LLC | AMANA | ASZS6 | Singlezone Ducted, Centrally Ducted | 210798489 |  | HRCU-A-CB | ASZS603010A* | Ducted Indoor Units | CA*EA3026*4A* | A*VC960803BNB* |  |  |  | 9.9 | 17.1 | 8.2 | 6.6 | FALSE | FALSE | FALSE |  | 62 | 58 | 58 | TRUE | KEH3P573597 | 150.0 | Trigger is outdoor ambient temperature. ON at 3℃, OFF at 5℃. |  |  |  | R410A | USA, Canada | 6700 | 0.67 | 2.93 | 27400 | 2.76 | 2.91 | 27400 | 2.76 | 2.91 | 7500 | 0.56 | 3.93 | 29800 | 2.46 | 3.55 | 6200 | 0.37 | 4.91 | 28800 | 2.64 | 3.2 | 28800 | 2.64 | 3.2 | 9400 | 1.02 | 2.7 | 18000 | 2.09 | 2.52 | 21600 | 2.68 | 2.36 | 7300 | 1 | 2.14 | 16900 | 2.49 | 1.99 | 16900 | 2.49 | 1.99
02/16/23 | Live | Daikin North America, LLC | AMANA | ASZS6 | Singlezone Ducted, Centrally Ducted | 210798498 |  | HRCU-A-CB | ASZS603010A* | Ducted Indoor Units | CA*EA3026*4A* | A*VC960804CNB* |  |  |  | 9.9 | 17.1 | 8.2 | 6.6 | FALSE | FALSE | FALSE |  | 62 | 58 | 58 | TRUE | KEH3P573597 | 150.0 | Trigger is outdoor ambient temperature. ON at 3℃, OFF at 5℃. |  |  |  | R410A | USA, Canada | 6700 | 0.67 | 2.93 | 27400 | 2.76 | 2.91 | 27400 | 2.76 | 2.91 | 7500 | 0.56 | 3.93 | 29800 | 2.46 | 3.55 | 6200 | 0.37 | 4.91 | 28800 | 2.64 | 3.2 | 28800 | 2.64 | 3.2 | 9400 | 1.02 | 2.7 | 18000 | 2.09 | 2.52 | 21600 | 2.68 | 2.36 | 7300 | 1 | 2.14 | 16900 | 2.49 | 1.99 | 16900 | 2.49 | 1.99
02/16/23 | Live | Daikin North America, LLC | AMANA | ASZS6 | Singlezone Ducted, Centrally Ducted | 210798499 |  | HRCU-A-CB | ASZS603010A* | Ducted Indoor Units | CA*EA3026*4A* | A*VC961005CNB* |  |  |  | 9.9 | 17.1 | 8.2 | 6.6 | FALSE | FALSE | FALSE |  | 62 | 58 | 58 | TRUE | KEH3P573597 | 150.0 | Trigger is outdoor ambient temperature. ON at 3℃, OFF at 5℃. |  |  |  | R410A | USA, Canada | 6700 | 0.67 | 2.93 | 27400 | 2.76 | 2.91 | 27400 | 2.76 | 2.91 | 7500 | 0.56 | 3.93 | 29800 | 2.46 | 3.55 | 6200 | 0.37 | 4.91 | 28800 | 2.64 | 3.2 | 28800 | 2.64 | 3.2 | 9400 | 1.02 | 2.7 | 18000 | 2.09 | 2.52 | 21600 | 2.68 | 2.36 | 7300 | 1 | 2.14 | 16900 | 2.49 | 1.99 | 16900 | 2.49 | 1.99
02/16/23 | Live | Daikin North America, LLC | AMANA | ASZS6 | Singlezone Ducted, Centrally Ducted | 210798490 |  | HRCU-A-CB | ASZS603010A* | Ducted Indoor Units | CA*EA3026*4A* | A*VM970603BNB* |  |  |  | 9.9 | 17.1 | 8.2 | 6.6 | FALSE | FALSE | FALSE |  | 62 | 58 | 58 | TRUE | KEH3P573597 | 150.0 | Trigger is outdoor ambient temperature. ON at 3℃, OFF at 5℃. |  |  |  | R410A | USA, Canada | 6700 | 0.67 | 2.93 | 27400 | 2.76 | 2.91 | 27400 | 2.76 | 2.91 | 7500 | 0.56 | 3.93 | 29800 | 2.46 | 3.55 | 6200 | 0.37 | 4.91 | 28800 | 2.64 | 3.2 | 28800 | 2.64 | 3.2 | 9400 | 1.02 | 2.7 | 18000 | 2.09 | 2.52 | 21600 | 2.68 | 2.36 | 7300 | 1 | 2.14 | 16900 | 2.49 | 1.99 | 16900 | 2.49 | 1.99
02/16/23 | Live | Daikin North America, LLC | AMANA | ASZS6 | Singlezone Ducted, Centrally Ducted | 210798491 |  | HRCU-A-CB | ASZS603010A* | Ducted Indoor Units | CA*EA3026*4A* | A*VM970803BNB* |  |  |  | 9.9 | 17.1 | 8.2 | 6.6 | FALSE | FALSE | FALSE |  | 62 | 58 | 58 | TRUE | KEH3P573597 | 150.0 | Trigger is outdoor ambient temperature. ON at 3℃, OFF at 5℃. |  |  |  | R410A | USA, Canada | 6700 | 0.67 | 2.93 | 27400 | 2.76 | 2.91 | 27400 | 2.76 | 2.91 | 7500 | 0.56 | 3.93 | 29800 | 2.46 | 3.55 | 6200 | 0.37 | 4.91 | 28800 | 2.64 | 3.2 | 28800 | 2.64 | 3.2 | 9400 | 1.02 | 2.7 | 18000 | 2.09 | 2.52 | 21600 | 2.68 | 2.36 | 7300 | 1 | 2.14 | 16900 | 2.49 | 1.99 | 16900 | 2.49 | 1.99
02/16/23 | Live | Daikin North America, LLC | AMANA | ASZS6 | Singlezone Ducted, Centrally Ducted | 210798500 |  | HRCU-A-CB | ASZS603010A* | Ducted Indoor Units | CA*EA3026*4A* | A*VM970804CNB* |  |  |  | 9.9 | 17.1 | 8.2 | 6.6 | FALSE | FALSE | FALSE |  | 62 | 58 | 58 | TRUE | KEH3P573597 | 150.0 | Trigger is outdoor ambient temperature. ON at 3℃, OFF at 5℃. |  |  |  | R410A | USA, Canada | 6700 | 0.67 | 2.93 | 27400 | 2.76 | 2.91 | 27400 | 2.76 | 2.91 | 7500 | 0.56 | 3.93 | 29800 | 2.46 | 3.55 | 6200 | 0.37 | 4.91 | 28800 | 2.64 | 3.2 | 28800 | 2.64 | 3.2 | 9400 | 1.02 | 2.7 | 18000 | 2.09 | 2.52 | 21600 | 2.68 | 2.36 | 7300 | 1 | 2.14 | 16900 | 2.49 | 1.99 | 16900 | 2.49 | 1.99
02/16/23 | Live | Daikin North America, LLC | AMANA | ASZS6 | Singlezone Ducted, Centrally Ducted | 210798501 |  | HRCU-A-CB | ASZS603010A* | Ducted Indoor Units | CA*EA3026*4A* | A*VM971005CNB* |  |  |  | 9.9 | 17.1 | 8.2 | 6.6 | FALSE | FALSE | FALSE |  | 62 | 58 | 58 | TRUE | KEH3P573597 | 150.0 | Trigger is outdoor ambient temperature. ON at 3℃, OFF at 5℃. |  |  |  | R410A | USA, Canada | 6700 | 0.67 | 2.93 | 27400 | 2.76 | 2.91 | 27400 | 2.76 | 2.91 | 7500 | 0.56 | 3.93 | 29800 | 2.46 | 3.55 | 6200 | 0.37 | 4.91 | 28800 | 2.64 | 3.2 | 28800 | 2.64 | 3.2 | 9400 | 1.02 | 2.7 | 18000 | 2.09 | 2.52 | 21600 | 2.68 | 2.36 | 7300 | 1 | 2.14 | 16900 | 2.49 | 1.99 | 16900 | 2.49 | 1.99
02/16/23 | Live | Daikin North America, LLC | AMANA | ASZS6 | Singlezone Ducted, Centrally Ducted | 210798486 |  | HRCU-A-CB | ASZS603010A* | Ducted Indoor Units | CA*EA3026*4A* | A*VS960603BUA* |  |  |  | 9.9 | 17.1 | 8.2 | 6.6 | FALSE | FALSE | FALSE |  | 62 | 58 | 58 | TRUE | KEH3P573597 | 150.0 | Trigger is outdoor ambient temperature. ON at 3℃, OFF at 5℃. |  |  |  | R410A | USA, Canada | 6700 | 0.67 | 2.93 | 27400 | 2.76 | 2.91 | 27400 | 2.76 | 2.91 | 7500 | 0.56 | 3.93 | 29800 | 2.46 | 3.55 | 6200 | 0.37 | 4.91 | 28800 | 2.64 | 3.2 | 28800 | 2.64 | 3.2 | 9400 | 1.02 | 2.7 | 18000 | 2.09 | 2.52 | 21600 | 2.68 | 2.36 | 7300 | 1 | 2.14 | 16900 | 2.49 | 1.99 | 16900 | 2.49 | 1.99
02/16/23 | Live | Daikin North America, LLC | AMANA | ASZS6 | Singlezone Ducted, Centrally Ducted | 210798497 |  | HRCU-A-CB | ASZS603010A* | Ducted Indoor Units | CA*EA3026*4A* | A*VS960805CUA* |  |  |  | 9.9 | 17.1 | 8.2 | 6.6 | FALSE | FALSE | FALSE |  | 62 | 58 | 58 | TRUE | KEH3P573597 | 150.0 | Trigger is outdoor ambient temperature. ON at 3℃, OFF at 5℃. |  |  |  | R410A | USA, Canada | 6700 | 0.67 | 2.93 | 27400 | 2.76 | 2.91 | 27400 | 2.76 | 2.91 | 7500 | 0.56 | 3.93 | 29800 | 2.46 | 3.55 | 6200 | 0.37 | 4.91 | 28800 | 2.64 | 3.2 | 28800 | 2.64 | 3.2 | 9400 | 1.02 | 2.7 | 18000 | 2.09 | 2.52 | 21600 | 2.68 | 2.36 | 7300 | 1 | 2.14 | 16900 | 2.49 | 1.99 | 16900 | 2.49 | 1.99
02/16/23 | Live | Daikin North America, LLC | AMANA | ASZS6 | Singlezone Ducted, Centrally Ducted | 210854818 |  | HRCU-A-CB | ASZS603010A* | Ducted Indoor Units | CA*EA3026*4A*+MBVC1200**-1A* |  |  |  |  | 9.9 | 17.1 | 8.2 | 6.6 | FALSE | FALSE | FALSE |  | 62 | 58 | 58 | TRUE | KEH3P573597 | 150.0 | Trigger is outdoor ambient temperature. ON at 3℃, OFF at 5℃. |  |  |  | R410A | USA, Canada | 6700 | 0.67 | 2.93 | 27400 | 2.76 | 2.91 | 27400 | 2.76 | 2.91 | 7500 | 0.56 | 3.93 | 29800 | 2.46 | 3.55 | 6200 | 0.37 | 4.91 | 28800 | 2.64 | 3.2 | 28800 | 2.64 | 3.2 | 9400 | 1.02 | 2.7 | 18000 | 2.09 | 2.52 | 21600 | 2.68 | 2.36 | 7300 | 1 | 2.14 | 16900 | 2.49 | 1.99 | 16900 | 2.49 | 1.99
02/16/23 | Live | Daikin North America, LLC | AMANA | ASZS6 | Singlezone Ducted, Centrally Ducted | 210854819 |  | HRCU-A-CB | ASZS603010A* | Ducted Indoor Units | CA*EA3026*4A*+MBVC1600**-1A* |  |  |  |  | 9.9 | 17.1 | 8.2 | 6.6 | FALSE | FALSE | FALSE |  | 62 | 58 | 58 | TRUE | KEH3P573597 | 150.0 | Trigger is outdoor ambient temperature. ON at 3℃, OFF at 5℃. |  |  |  | R410A | USA, Canada | 6700 | 0.67 | 2.93 | 27400 | 2.76 | 2.91 | 27400 | 2.76 | 2.91 | 7500 | 0.56 | 3.93 | 29800 | 2.46 | 3.55 | 6200 | 0.37 | 4.91 | 28800 | 2.64 | 3.2 | 28800 | 2.64 | 3.2 | 9400 | 1.02 | 2.7 | 18000 | 2.09 | 2.52 | 21600 | 2.68 | 2.36 | 7300 | 1 | 2.14 | 16900 | 2.49 | 1.99 | 16900 | 2.49 | 1.99
02/16/23 | Live | Daikin North America, LLC | AMANA | ASZS6 | Singlezone Ducted, Centrally Ducted | 210773178 |  | HRCU-A-CB | ASZS603610A* | Ducted Indoor Units | AHVE36CP1400A* |  |  |  |  | 8.7 | 16.3 | 8.2 | 6.6 | FALSE | FALSE | FALSE |  | 64 | 56 | 56 | TRUE | KEH3P573597 | 150.0 | Trigger is outdoor ambient temperature. ON at 3℃, OFF at 5℃. |  |  |  | R410A | USA, Canada | 7900 | 0.79 | 2.93 | 33600 | 3.86 | 2.55 | 33600 | 3.86 | 2.55 | 8700 | 0.45 | 5.67 | 36000 | 3.37 | 3.13 | 7400 | 0.5 | 4.34 | 34600 | 3.17 | 3.2 | 34600 | 3.17 | 3.2 | 10400 | 1.03 | 2.96 | 22400 | 2.7 | 2.43 | 25200 | 3.11 | 2.37 | 10100 | 0.8 | 3.7 | 19700 | 3.04 | 1.9 | 19700 | 3.04 | 1.9
02/16/23 | Live | Daikin North America, LLC | AMANA | ASZS6 | Singlezone Ducted, Centrally Ducted | 210798385 |  | HRCU-A-CB | ASZS603610A* | Ducted Indoor Units | AHVE42CP1400A* |  |  |  |  | 8.7 | 16.3 | 8.2 | 6.6 | FALSE | FALSE | FALSE |  | 64 | 56 | 56 | TRUE | KEH3P573597 | 150.0 | Trigger is outdoor ambient temperature. ON at 3℃, OFF at 5℃. |  |  |  | R410A | USA, Canada | 7900 | 0.79 | 2.93 | 33600 | 3.86 | 2.55 | 33600 | 3.86 | 2.55 | 8700 | 0.45 | 5.67 | 36000 | 3.37 | 3.13 | 6800 | 0.5 | 3.99 | 34600 | 3.17 | 3.2 | 34600 | 3.17 | 3.2 | 9600 | 1.03 | 2.73 | 22400 | 2.7 | 2.43 | 25200 | 3.11 | 2.37 | 9300 | 0.8 | 3.41 | 19700 | 3.04 | 1.9 | 19700 | 3.04 | 1.9
02/16/23 | Live | Daikin North America, LLC | AMANA | ASZS6 | Singlezone Ducted, Centrally Ducted | 210798508 |  | HRCU-A-CB | ASZS603610A* | Ducted Indoor Units | CA*EA3026*4A* | A*VC960403BNB* |  |  |  | 8.3 | 15.2 | 8.2 | 6.6 | FALSE | FALSE | FALSE |  | 64 | 56 | 56 | TRUE | KEH3P573597 | 150.0 | Trigger is outdoor ambient temperature. ON at 3℃, OFF at 5℃. |  |  |  | R410A | USA, Canada | 7900 | 0.79 | 2.93 | 33000 | 3.97 | 2.44 | 33000 | 3.97 | 2.44 | 8700 | 0.45 | 5.67 | 36000 | 3.37 | 3.13 | 6800 | 0.5 | 3.99 | 34600 | 3.17 | 3.2 | 34600 | 3.17 | 3.2 | 9600 | 1.03 | 2.73 | 22400 | 2.7 | 2.43 | 25200 | 3.11 | 2.37 | 9300 | 0.8 | 3.41 | 19700 | 3.04 | 1.9 | 19700 | 3.04 | 1.9
02/16/23 | Live | Daikin North America, LLC | AMANA | ASZS6 | Singlezone Ducted, Centrally Ducted | 210798509 |  | HRCU-A-CB | ASZS603610A* | Ducted Indoor Units | CA*EA3026*4A* | A*VC960603BNB* |  |  |  | 8.3 | 15.5 | 8.2 | 6.6 | FALSE | FALSE | FALSE |  | 64 | 56 | 56 | TRUE | KEH3P573597 | 150.0 | Trigger is outdoor ambient temperature. ON at 3℃, OFF at 5℃. |  |  |  | R410A | USA, Canada | 7900 | 0.79 | 2.93 | 33000 | 3.97 | 2.44 | 33000 | 3.97 | 2.44 | 8700 | 0.45 | 5.67 | 36000 | 3.37 | 3.13 | 6800 | 0.5 | 3.99 | 34600 | 3.17 | 3.2 | 34600 | 3.17 | 3.2 | 9600 | 1.03 | 2.73 | 22400 | 2.7 | 2.43 | 25200 | 3.11 | 2.37 | 9300 | 0.8 | 3.41 | 19700 | 3.04 | 1.9 | 19700 | 3.04 | 1.9
02/16/23 | Live | Daikin North America, LLC | AMANA | ASZS6 | Singlezone Ducted, Centrally Ducted | 210798510 |  | HRCU-A-CB | ASZS603610A* | Ducted Indoor Units | CA*EA3026*4A* | A*VC960803BNB* |  |  |  | 8.3 | 15.5 | 8.2 | 6.6 | FALSE | FALSE | FALSE |  | 64 | 56 | 56 | TRUE | KEH3P573597 | 150.0 | Trigger is outdoor ambient temperature. ON at 3℃, OFF at 5℃. |  |  |  | R410A | USA, Canada | 7900 | 0.79 | 2.93 | 33000 | 3.97 | 2.44 | 33000 | 3.97 | 2.44 | 8700 | 0.45 | 5.67 | 36000 | 3.37 | 3.13 | 6800 | 0.5 | 3.99 | 34600 | 3.17 | 3.2 | 34600 | 3.17 | 3.2 | 9600 | 1.03 | 2.73 | 22400 | 2.7 | 2.43 | 25200 | 3.11 | 2.37 | 9300 | 0.8 | 3.41 | 19700 | 3.04 | 1.9 | 19700 | 3.04 | 1.9
02/16/23 | Live | Daikin North America, LLC | AMANA | ASZS6 | Singlezone Ducted, Centrally Ducted | 210798519 |  | HRCU-A-CB | ASZS603610A* | Ducted Indoor Units | CA*EA3026*4A* | A*VC960804CNB* |  |  |  | 8.7 | 16.3 | 8.2 | 6.6 | FALSE | FALSE | FALSE |  | 64 | 56 | 56 | TRUE | KEH3P573597 | 150.0 | Trigger is outdoor ambient temperature. ON at 3℃, OFF at 5℃. |  |  |  | R410A | USA, Canada | 7900 | 0.79 | 2.93 | 33200 | 3.81 | 2.55 | 33200 | 3.81 | 2.55 | 8700 | 0.45 | 5.67 | 36000 | 3.37 | 3.13 | 6800 | 0.5 | 3.99 | 34600 | 3.17 | 3.2 | 34600 | 3.17 | 3.2 | 9600 | 1.03 | 2.73 | 22400 | 2.7 | 2.43 | 25200 | 3.11 | 2.37 | 9300 | 0.8 | 3.41 | 19700 | 3.04 | 1.9 | 19700 | 3.04 | 1.9
02/16/23 | Live | Daikin North America, LLC | AMANA | ASZS6 | Singlezone Ducted, Centrally Ducted | 210798520 |  | HRCU-A-CB | ASZS603610A* | Ducted Indoor Units | CA*EA3026*4A* | A*VC961005CNB* |  |  |  | 8.7 | 16.3 | 8.2 | 6.6 | FALSE | FALSE | FALSE |  | 64 | 56 | 56 | TRUE | KEH3P573597 | 150.0 | Trigger is outdoor ambient temperature. ON at 3℃, OFF at 5℃. |  |  |  | R410A | USA, Canada | 7900 | 0.79 | 2.93 | 33200 | 3.81 | 2.55 | 33200 | 3.81 | 2.55 | 8700 | 0.45 | 5.67 | 36000 | 3.37 | 3.13 | 6800 | 0.5 | 3.99 | 34600 | 3.17 | 3.2 | 34600 | 3.17 | 3.2 | 9600 | 1.03 | 2.73 | 22400 | 2.7 | 2.43 | 25200 | 3.11 | 2.37 | 9300 | 0.8 | 3.41 | 19700 | 3.04 | 1.9 | 19700 | 3.04 | 1.9
02/16/23 | Live | Daikin North America, LLC | AMANA | ASZS6 | Singlezone Ducted, Centrally Ducted | 210798525 |  | HRCU-A-CB | ASZS603610A* | Ducted Indoor Units | CA*EA3026*4A* | A*VC961005DNB* |  |  |  | 8.7 | 16.3 | 8.2 | 6.6 | FALSE | FALSE | FALSE |  | 64 | 56 | 56 | TRUE | KEH3P573597 | 150.0 | Trigger is outdoor ambient temperature. ON at 3℃, OFF at 5℃. |  |  |  | R410A | USA, Canada | 7900 | 0.79 | 2.93 | 33200 | 3.81 | 2.55 | 33200 | 3.81 | 2.55 | 8700 | 0.45 | 5.67 | 36000 | 3.37 | 3.13 | 6800 | 0.5 | 3.99 | 34600 | 3.17 | 3.2 | 34600 | 3.17 | 3.2 | 9600 | 1.03 | 2.73 | 22400 | 2.7 | 2.43 | 25200 | 3.11 | 2.37 | 9300 | 0.8 | 3.41 | 19700 | 3.04 | 1.9 | 19700 | 3.04 | 1.9
02/16/23 | Live | Daikin North America, LLC | AMANA | ASZS6 | Singlezone Ducted, Centrally Ducted | 210798526 |  | HRCU-A-CB | ASZS603610A* | Ducted Indoor Units | CA*EA3026*4A* | A*VC961205DNB* |  |  |  | 8.7 | 16.3 | 8.2 | 6.6 | FALSE | FALSE | FALSE |  | 64 | 56 | 56 | TRUE | KEH3P573597 | 150.0 | Trigger is outdoor ambient temperature. ON at 3℃, OFF at 5℃. |  |  |  | R410A | USA, Canada | 7900 | 0.79 | 2.93 | 33200 | 3.81 | 2.55 | 33200 | 3.81 | 2.55 | 8700 | 0.45 | 5.67 | 36000 | 3.37 | 3.13 | 6800 | 0.5 | 3.99 | 34600 | 3.17 | 3.2 | 34600 | 3.17 | 3.2 | 9600 | 1.03 | 2.73 | 22400 | 2.7 | 2.43 | 25200 | 3.11 | 2.37 | 9300 | 0.8 | 3.41 | 19700 | 3.04 | 1.9 | 19700 | 3.04 | 1.9
02/16/23 | Live | Daikin North America, LLC | AMANA | ASZS6 | Singlezone Ducted, Centrally Ducted | 210798511 |  | HRCU-A-CB | ASZS603610A* | Ducted Indoor Units | CA*EA3026*4A* | A*VM970603BNB* |  |  |  | 8.3 | 15.2 | 8.2 | 6.6 | FALSE | FALSE | FALSE |  | 64 | 56 | 56 | TRUE | KEH3P573597 | 150.0 | Trigger is outdoor ambient temperature. ON at 3℃, OFF at 5℃. |  |  |  | R410A | USA, Canada | 7900 | 0.79 | 2.93 | 33000 | 3.81 | 2.54 | 33200 | 3.81 | 2.55 | 8700 | 0.45 | 5.67 | 36000 | 3.37 | 3.13 | 6800 | 0.5 | 3.99 | 34600 | 3.17 | 3.2 | 34600 | 3.17 | 3.2 | 9600 | 1.03 | 2.73 | 22400 | 2.7 | 2.43 | 25200 | 3.11 | 2.37 | 9300 | 0.8 | 3.41 | 19700 | 3.04 | 1.9 | 19700 | 3.04 | 1.9
02/16/23 | Live | Daikin North America, LLC | AMANA | ASZS6 | Singlezone Ducted, Centrally Ducted | 210798512 |  | HRCU-A-CB | ASZS603610A* | Ducted Indoor Units | CA*EA3026*4A* | A*VM970803BNB* |  |  |  | 8.3 | 15.5 | 8.2 | 6.6 | FALSE | FALSE | FALSE |  | 64 | 56 | 56 | TRUE | KEH3P573597 | 150.0 | Trigger is outdoor ambient temperature. ON at 3℃, OFF at 5℃. |  |  |  | R410A | USA, Canada | 7900 | 0.79 | 2.93 | 33000 | 3.81 | 2.54 | 33200 | 3.81 | 2.55 | 8700 | 0.45 | 5.67 | 36000 | 3.37 | 3.13 | 6800 | 0.5 | 3.99 | 34600 | 3.17 | 3.2 | 34600 | 3.17 | 3.2 | 9600 | 1.03 | 2.73 | 22400 | 2.7 | 2.43 | 25200 | 3.11 | 2.37 | 9300 | 0.8 | 3.41 | 19700 | 3.04 | 1.9 | 19700 | 3.04 | 1.9
02/16/23 | Live | Daikin North America, LLC | AMANA | ASZS6 | Singlezone Ducted, Centrally Ducted | 210798521 |  | HRCU-A-CB | ASZS603610A* | Ducted Indoor Units | CA*EA3026*4A* | A*VM970804CNB* |  |  |  | 8.7 | 16.3 | 8.2 | 6.6 | FALSE | FALSE | FALSE |  | 64 | 56 | 56 | TRUE | KEH3P573597 | 150.0 | Trigger is outdoor ambient temperature. ON at 3℃, OFF at 5℃. |  |  |  | R410A | USA, Canada | 7900 | 0.79 | 2.93 | 33200 | 3.81 | 2.55 | 33200 | 3.81 | 2.55 | 8700 | 0.45 | 5.67 | 36000 | 3.37 | 3.13 | 6800 | 0.5 | 3.99 | 34600 | 3.17 | 3.2 | 34600 | 3.17 | 3.2 | 9600 | 1.03 | 2.73 | 22400 | 2.7 | 2.43 | 25200 | 3.11 | 2.37 | 9300 | 0.8 | 3.41 | 19700 | 3.04 | 1.9 | 19700 | 3.04 | 1.9
02/16/23 | Live | Daikin North America, LLC | AMANA | ASZS6 | Singlezone Ducted, Centrally Ducted | 210798522 |  | HRCU-A-CB | ASZS603610A* | Ducted Indoor Units | CA*EA3026*4A* | A*VM971005CNB* |  |  |  | 8.7 | 16.3 | 8.2 | 6.6 | FALSE | FALSE | FALSE |  | 64 | 56 | 56 | TRUE | KEH3P573597 | 150.0 | Trigger is outdoor ambient temperature. ON at 3℃, OFF at 5℃. |  |  |  | R410A | USA, Canada | 7900 | 0.79 | 2.93 | 33200 | 3.81 | 2.55 | 33200 | 3.81 | 2.55 | 8700 | 0.45 | 5.67 | 36000 | 3.37 | 3.13 | 6800 | 0.5 | 3.99 | 34600 | 3.17 | 3.2 | 34600 | 3.17 | 3.2 | 9600 | 1.03 | 2.73 | 22400 | 2.7 | 2.43 | 25200 | 3.11 | 2.37 | 9300 | 0.8 | 3.41 | 19700 | 3.04 | 1.9 | 19700 | 3.04 | 1.9
02/16/23 | Live | Daikin North America, LLC | AMANA | ASZS6 | Singlezone Ducted, Centrally Ducted | 210798527 |  | HRCU-A-CB | ASZS603610A* | Ducted Indoor Units | CA*EA3026*4A* | A*VM971205DNB* |  |  |  | 8.7 | 16.3 | 8.2 | 6.6 | FALSE | FALSE | FALSE |  | 64 | 56 | 56 | TRUE | KEH3P573597 | 150.0 | Trigger is outdoor ambient temperature. ON at 3℃, OFF at 5℃. |  |  |  | R410A | USA, Canada | 7900 | 0.79 | 2.93 | 33200 | 3.81 | 2.55 | 33200 | 3.81 | 2.55 | 8700 | 0.45 | 5.67 | 36000 | 3.37 | 3.13 | 6800 | 0.5 | 3.99 | 34600 | 3.17 | 3.2 | 34600 | 3.17 | 3.2 | 9600 | 1.03 | 2.73 | 22400 | 2.7 | 2.43 | 25200 | 3.11 | 2.37 | 9300 | 0.8 | 3.41 | 19700 | 3.04 | 1.9 | 19700 | 3.04 | 1.9
02/15/23 | Live | Daikin North America, LLC | AMANA | ASZS6 | Singlezone Ducted, Centrally Ducted | 210798507 |  | HRCU-A-CB | ASZS603610A* | Ducted Indoor Units | CA*EA3026*4A* | A*VS960603BUA* |  |  |  | 8.3 | 15.5 | 8.2 | 6.6 | FALSE | FALSE | FALSE |  | 64 | 56 | 56 | TRUE | KEH3P573597 | 150.0 | Trigger is outdoor ambient temperature. ON at 3℃, OFF at 5℃. |  |  |  | R410A | USA, Canada | 7900 | 0.79 | 2.93 | 33000 | 3.81 | 2.54 | 33200 | 3.81 | 2.55 | 8700 | 0.45 | 5.67 | 36000 | 3.37 | 3.13 | 6800 | 0.5 | 3.99 | 34600 | 3.17 | 3.2 | 34600 | 3.17 | 3.2 | 9600 | 1.03 | 2.73 | 22400 | 2.7 | 2.43 | 25200 | 3.11 | 2.37 | 9300 | 0.8 | 3.41 | 19700 | 3.04 | 1.9 | 19700 | 3.04 | 1.9
02/15/23 | Live | Daikin North America, LLC | AMANA | ASZS6 | Singlezone Ducted, Centrally Ducted | 210798518 |  | HRCU-A-CB | ASZS603610A* | Ducted Indoor Units | CA*EA3026*4A* | A*VS960805CUA* |  |  |  | 8.7 | 16.3 | 8.2 | 6.6 | FALSE | FALSE | FALSE |  | 64 | 56 | 56 | TRUE | KEH3P573597 | 150.0 | Trigger is outdoor ambient temperature. ON at 3℃, OFF at 5℃. |  |  |  | R410A | USA, Canada | 7900 | 0.79 | 2.93 | 33200 | 3.81 | 2.55 | 33200 | 3.81 | 2.55 | 8700 | 0.45 | 5.67 | 36000 | 3.37 | 3.13 | 6800 | 0.5 | 3.99 | 34600 | 3.17 | 3.2 | 34600 | 3.17 | 3.2 | 9600 | 1.03 | 2.73 | 22400 | 2.7 | 2.43 | 25200 | 3.11 | 2.37 | 9300 | 0.8 | 3.41 | 19700 | 3.04 | 1.9 | 19700 | 3.04 | 1.9
02/15/23 | Live | Daikin North America, LLC | AMANA | ASZS6 | Singlezone Ducted, Centrally Ducted | 210854820 |  | HRCU-A-CB | ASZS603610A* | Ducted Indoor Units | CA*EA3026*4A*+MBVC1200**-1A* |  |  |  |  | 8.7 | 16.3 | 8.2 | 6.6 | FALSE | FALSE | FALSE |  | 64 | 56 | 56 | TRUE | KEH3P573597 | 150.0 | Trigger is outdoor ambient temperature. ON at 3℃, OFF at 5℃. |  |  |  | R410A | USA, Canada | 7900 | 0.79 | 2.93 | 33200 | 3.81 | 2.55 | 33200 | 3.81 | 2.55 | 8700 | 0.45 | 5.67 | 36000 | 3.37 | 3.13 | 6800 | 0.5 | 3.99 | 34600 | 3.17 | 3.2 | 34600 | 3.17 | 3.2 | 9600 | 1.03 | 2.73 | 22400 | 2.7 | 2.43 | 25200 | 3.11 | 2.37 | 9300 | 0.8 | 3.41 | 19700 | 3.04 | 1.9 | 19700 | 3.04 | 1.9
02/15/23 | Live | Daikin North America, LLC | AMANA | ASZS6 | Singlezone Ducted, Centrally Ducted | 210854821 |  | HRCU-A-CB | ASZS603610A* | Ducted Indoor Units | CA*EA3026*4A*+MBVC1600**-1A* |  |  |  |  | 8.7 | 16.3 | 8.2 | 6.6 | FALSE | FALSE | FALSE |  | 64 | 56 | 56 | TRUE | KEH3P573597 | 150.0 | Trigger is outdoor ambient temperature. ON at 3℃, OFF at 5℃. |  |  |  | R410A | USA, Canada | 7900 | 0.79 | 2.93 | 33200 | 3.81 | 2.55 | 33200 | 3.81 | 2.55 | 8700 | 0.45 | 5.67 | 36000 | 3.37 | 3.13 | 6800 | 0.5 | 3.99 | 34600 | 3.17 | 3.2 | 34600 | 3.17 | 3.2 | 9600 | 1.03 | 2.73 | 22400 | 2.7 | 2.43 | 25200 | 3.11 | 2.37 | 9300 | 0.8 | 3.41 | 19700 | 3.04 | 1.9 | 19700 | 3.04 | 1.9
02/15/23 | Live | Daikin North America, LLC | AMANA | ASZS6 | Singlezone Ducted, Centrally Ducted | 210854822 |  | HRCU-A-CB | ASZS603610A* | Ducted Indoor Units | CA*EA3026*4A*+MBVC2000**-1A* |  |  |  |  | 8.7 | 16.3 | 8.2 | 6.6 | FALSE | FALSE | FALSE |  | 65 | 57 | 57 | TRUE | KEH3P573597 | 150.0 | Trigger is outdoor ambient temperature. ON at 3℃, OFF at 5℃. |  |  |  | R410A | USA, Canada | 7900 | 0.79 | 2.93 | 33200 | 3.81 | 2.55 | 33200 | 3.81 | 2.55 | 8700 | 0.45 | 5.67 | 36000 | 3.37 | 3.13 | 6800 | 0.5 | 3.99 | 34400 | 3.17 | 3.18 | 34400 | 3.17 | 3.18 | 9600 | 1.03 | 2.73 | 22400 | 2.7 | 2.43 | 25200 | 3.11 | 2.37 | 9300 | 0.8 | 3.41 | 19700 | 3.04 | 1.9 | 19700 | 3.04 | 1.9
02/15/23 | Live | Daikin North America, LLC | AMANA | ASZS6 | Singlezone Ducted, Centrally Ducted | 210798386 |  | HRCU-A-CB | ASZS604210A* | Ducted Indoor Units | AHVE42CP1400A* |  |  |  |  | 8.5 | 16.7 | 8.1 | 6.6 | FALSE | FALSE | FALSE |  | 64 | 70 | 70 | TRUE | KEH3P573597 | 150.0 | Trigger is outdoor ambient temperature. ON at 3℃, OFF at 5℃. |  |  |  | R410A | USA, Canada | 11700 | 1.08 | 3.17 | 39500 | 4.6 | 2.52 | 39500 | 4.6 | 2.52 | 12700 | 0.56 | 6.65 | 44000 | 3.77 | 3.42 | 10100 | 0.6 | 4.93 | 40000 | 3.48 | 3.37 | 40000 | 3.48 | 3.37 | 15900 | 1.6 | 2.91 | 25600 | 2.82 | 2.66 | 35600 | 4.84 | 2.16 | 12900 | 1.65 | 2.29 | 28200 | 4.35 | 1.9 | 28200 | 4.35 | 1.9
02/15/23 | Live | Daikin North America, LLC | AMANA | ASZS6 | Singlezone Ducted, Centrally Ducted | 210773180 |  | HRCU-A-CB | ASZS604210A* | Ducted Indoor Units | AHVE48DP1400A* |  |  |  |  | 8.5 | 16.9 | 8.1 | 6.6 | FALSE | FALSE | FALSE |  | 64 | 70 | 70 | TRUE | KEH3P573597 | 150.0 | Trigger is outdoor ambient temperature. ON at 3℃, OFF at 5℃. |  |  |  | R410A | USA, Canada | 11700 | 1.08 | 3.17 | 39500 | 4.6 | 2.52 | 39500 | 4.6 | 2.52 | 12700 | 0.56 | 6.65 | 44000 | 3.77 | 3.42 | 10100 | 0.6 | 4.93 | 40000 | 3.48 | 3.37 | 40000 | 3.48 | 3.37 | 15900 | 1.6 | 2.91 | 25600 | 2.82 | 2.66 | 35600 | 4.84 | 2.16 | 12900 | 1.65 | 2.29 | 28200 | 4.35 | 1.9 | 28200 | 4.35 | 1.9
02/15/23 | Live | Daikin North America, LLC | AMANA | ASZS6 | Singlezone Ducted, Centrally Ducted | 210798387 |  | HRCU-A-CB | ASZS604210A* | Ducted Indoor Units | AHVE60DP1400A* |  |  |  |  | 8.5 | 16.9 | 8.1 | 6.6 | FALSE | FALSE | FALSE |  | 64 | 70 | 70 | TRUE | KEH3P573597 | 150.0 | Trigger is outdoor ambient temperature. ON at 3℃, OFF at 5℃. |  |  |  | R410A | USA, Canada | 11700 | 1.08 | 3.17 | 39500 | 4.6 | 2.52 | 39500 | 4.6 | 2.52 | 12700 | 0.56 | 6.65 | 44000 | 3.77 | 3.42 | 10100 | 0.6 | 4.93 | 40000 | 3.48 | 3.37 | 40000 | 3.48 | 3.37 | 15900 | 1.6 | 2.91 | 25600 | 2.82 | 2.66 | 35600 | 4.84 | 2.16 | 12900 | 1.65 | 2.29 | 28200 | 4.35 | 1.9 | 28200 | 4.35 | 1.9
02/15/23 | Live | Daikin North America, LLC | AMANA | ASZS6 | Singlezone Ducted, Centrally Ducted | 210773182 |  | HRCU-A-CB | ASZS604810A* | Ducted Indoor Units | AHVE48DP1400A* |  |  |  |  | 8 | 16.2 | 8.1 | 6.6 | FALSE | FALSE | FALSE |  | 65 | 62 | 62 | TRUE | KEH3P573597 | 150.0 | Trigger is outdoor ambient temperature. ON at 3℃, OFF at 5℃. |  |  |  | R410A | USA, Canada | 11900 | 1.17 | 2.98 | 45000 | 5.6 | 2.36 | 45000 | 5.6 | 2.36 | 12900 | 0.58 | 6.52 | 50000 | 4.71 | 3.11 | 10100 | 0.6 | 4.93 | 45500 | 4.19 | 3.18 | 45500 | 4.19 | 3.18 | 16100 | 1.7 | 2.78 | 29800 | 3.53 | 2.47 | 36000 | 4.43 | 2.38 | 12700 | 1.64 | 2.27 | 28600 | 4.18 | 2.01 | 28600 | 4.18 | 2.01
02/15/23 | Live | Daikin North America, LLC | AMANA | ASZS6 | Singlezone Ducted, Centrally Ducted | 210798388 |  | HRCU-A-CB | ASZS604810A* | Ducted Indoor Units | AHVE60DP1400A* |  |  |  |  | 8 | 16.2 | 8.1 | 6.6 | FALSE | FALSE | FALSE |  | 65 | 62 | 62 | TRUE | KEH3P573597 | 150.0 | Trigger is outdoor ambient temperature. ON at 3℃, OFF at 5℃. |  |  |  | R410A | USA, Canada | 11900 | 1.17 | 2.98 | 45000 | 5.6 | 2.36 | 45000 | 5.6 | 2.36 | 12900 | 0.58 | 6.52 | 50000 | 4.71 | 3.11 | 10100 | 0.6 | 4.93 | 45500 | 4.19 | 3.18 | 45500 | 4.19 | 3.18 | 16100 | 1.7 | 2.78 | 29800 | 3.53 | 2.47 | 36000 | 4.43 | 2.38 | 12700 | 1.64 | 2.27 | 28600 | 4.18 | 2.01 | 28600 | 4.18 | 2.01
02/15/23 | Live | Daikin North America, LLC | AMANA | ASZS6 | Singlezone Ducted, Centrally Ducted | 210773183 |  | HRCU-A-CB | ASZS606010A* | Ducted Indoor Units | AHVE60DP1400A* |  |  |  |  | 8 | 16.1 | 8.1 | 6.6 | FALSE | FALSE | FALSE |  | 63 | 60 | 60 | TRUE | KEH3P573597 | 150.0 | Trigger is outdoor ambient temperature. ON at 3℃, OFF at 5℃. |  |  |  | R410A | USA, Canada | 15100 | 1.53 | 2.89 | 53000 | 6.6 | 2.35 | 53000 | 6.6 | 2.35 | 16100 | 0.81 | 5.83 | 58500 | 5.7 | 3.01 | 13500 | 0.79 | 5.01 | 54500 | 4.6 | 3.47 | 54500 | 4.6 | 3.47 | 17500 | 1.86 | 2.76 | 34800 | 3.88 | 2.63 | 40500 | 4.96 | 2.39 | 13600 | 1.83 | 2.18 | 32400 | 4.82 | 1.97 | 32800 | 4.82 | 1.99
07/27/23 | Live | Daikin North America, LLC | AMANA | ASZS6 | Singlezone Ducted, Centrally Ducted | 212614868 |  | HRCU-A-CB | ASZS60241EA* | Ducted Indoor Units | AHVE36CP1400A* |  |  |  |  | 10 | 17 | 8.6 | 7 | TRUE | TRUE | TRUE |  | 69 | 70 | 70 | TRUE | KEH3P573597 | 150 | Trigger is outdoor ambient temperature. ON at 3℃, OFF at 5℃. |  |  |  | R410A | USA, Canada | 6600 | 0.59 | 3.28 | 23000 | 2.12 | 3.18 | 23000 | 2.12 | 3.18 | 7200 | 0.33 | 6.39 | 25200 | 1.86 | 3.97 | 5800 | 0.37 | 4.59 | 23000 | 2 | 3.37 | 23000 | 2 | 3.37 | 9100 | 0.99 | 2.69 | 16000 | 1.77 | 2.65 | 19700 | 2.56 | 2.26 | 6800 | 0.92 | 2.17 | 16100 | 2.36 | 2 | 16100 | 2.36 | 2
07/27/23 | Live | Daikin North America, LLC | AMANA | ASZS6 | Singlezone Ducted, Centrally Ducted | 212614943 |  | HRCU-A-CB | ASZS60241EA* | Ducted Indoor Units | AHVE36CP0400A* |  |  |  |  | 10 | 17 | 8.6 | 7 | TRUE | TRUE | TRUE |  | 69 | 70 | 70 | TRUE | KEH3P573597 | 150 | Trigger is outdoor ambient temperature. ON at 3℃, OFF at 5℃. |  |  |  | R410A | USA, Canada | 6600 | 0.59 | 3.28 | 23000 | 2.12 | 3.18 | 23000 | 2.12 | 3.18 | 7200 | 0.33 | 6.39 | 25200 | 1.86 | 3.97 | 5800 | 0.37 | 4.59 | 23000 | 2 | 3.37 | 23000 | 2 | 3.37 | 9100 | 0.99 | 2.69 | 16000 | 1.77 | 2.65 | 19700 | 2.56 | 2.26 | 6800 | 0.92 | 2.17 | 16100 | 2.36 | 2 | 16100 | 2.36 | 2
07/27/23 | Live | Daikin North America, LLC | AMANA | ASZS6 | Singlezone Ducted, Centrally Ducted | 212614944 |  | HRCU-A-CB | ASZS60241EA* | Ducted Indoor Units | CA*EA2422*4A*+MBVC1200**-1A* |  |  |  |  | 10 | 17 | 8.6 | 7 | TRUE | TRUE | TRUE |  | 69 | 70 | 70 | TRUE | KEH3P573597 | 150 | Trigger is outdoor ambient temperature. ON at 3℃, OFF at 5℃. |  |  |  | R410A | USA, Canada | 6600 | 0.59 | 3.28 | 23000 | 2.12 | 3.18 | 23000 | 2.12 | 3.18 | 5700 | 0.35 | 4.77 | 25200 | 1.86 | 3.97 | 5700 | 0.35 | 4.77 | 23000 | 2 | 3.37 | 23000 | 2 | 3.37 | 9100 | 0.96 | 2.78 | 16000 | 1.77 | 2.65 | 19400 | 2.84 | 2 | 6700 | 0.89 | 2.21 | 16100 | 2.36 | 2 | 16100 | 2.36 | 2
07/27/23 | Live | Daikin North America, LLC | AMANA | ASZS6 | Singlezone Ducted, Centrally Ducted | 212614945 |  | HRCU-A-CB | ASZS60241EA* | Ducted Indoor Units | CA*EA2422*4A*+MBVC1600**-1A* |  |  |  |  | 10 | 17 | 8.6 | 7 | TRUE | TRUE | TRUE |  | 69 | 70 | 70 | TRUE | KEH3P573597 | 150 | Trigger is outdoor ambient temperature. ON at 3℃, OFF at 5℃. |  |  |  | R410A | USA, Canada | 6600 | 0.59 | 3.28 | 23000 | 2.12 | 3.18 | 23000 | 2.12 | 3.18 | 5700 | 0.35 | 4.77 | 25200 | 1.86 | 3.97 | 5700 | 0.35 | 4.77 | 23000 | 2 | 3.37 | 23000 | 2 | 3.37 | 9100 | 0.96 | 2.78 | 16000 | 1.77 | 2.65 | 19400 | 2.84 | 2 | 6700 | 0.89 | 2.21 | 16100 | 2.36 | 2 | 16100 | 2.36 | 2
07/27/23 | Live | Daikin North America, LLC | AMANA | ASZS6 | Singlezone Ducted, Centrally Ducted | 212614946 |  | HRCU-A-CB | ASZS60241EA* | Ducted Indoor Units | CA*EA2422*4A* | A*VC800603B*A* |  |  |  | 10 | 17 | 8.6 | 7 | TRUE | TRUE | TRUE |  | 69 | 70 | 70 | TRUE | KEH3P573597 | 150 | Trigger is outdoor ambient temperature. ON at 3℃, OFF at 5℃. |  |  |  | R410A | USA | 6600 | 0.59 | 3.28 | 23000 | 2.12 | 3.18 | 23000 | 2.12 | 3.18 | 5700 | 0.35 | 4.77 | 25200 | 1.86 | 3.97 | 5700 | 0.35 | 4.77 | 23000 | 2 | 3.37 | 23000 | 2 | 3.37 | 9100 | 0.96 | 2.78 | 16000 | 1.77 | 2.65 | 19400 | 2.84 | 2 | 6700 | 0.89 | 2.21 | 16100 | 2.36 | 2 | 16100 | 2.36 | 2
07/27/23 | Live | Daikin North America, LLC | AMANA | ASZS6 | Singlezone Ducted, Centrally Ducted | 212614947 |  | HRCU-A-CB | ASZS60241EA* | Ducted Indoor Units | CA*EA2422*4A* | A*VC800604B*A* |  |  |  | 10 | 17 | 8.6 | 7 | TRUE | TRUE | TRUE |  | 69 | 70 | 70 | TRUE | KEH3P573597 | 150 | Trigger is outdoor ambient temperature. ON at 3℃, OFF at 5℃. |  |  |  | R410A | USA | 6600 | 0.59 | 3.28 | 23000 | 2.12 | 3.18 | 23000 | 2.12 | 3.18 | 5700 | 0.35 | 4.77 | 25200 | 1.86 | 3.97 | 5700 | 0.35 | 4.77 | 23000 | 2 | 3.37 | 23000 | 2 | 3.37 | 9100 | 0.96 | 2.78 | 16000 | 1.77 | 2.65 | 19400 | 2.84 | 2 | 6700 | 0.89 | 2.21 | 16100 | 2.36 | 2 | 16100 | 2.36 | 2
07/27/23 | Live | Daikin North America, LLC | AMANA | ASZS6 | Singlezone Ducted, Centrally Ducted | 212614948 |  | HRCU-A-CB | ASZS60241EA* | Ducted Indoor Units | CA*EA2422*4A* | A*VS800604BUA* |  |  |  | 10 | 17 | 8.6 | 7 | TRUE | TRUE | TRUE |  | 69 | 70 | 70 | TRUE | KEH3P573597 | 150 | Trigger is outdoor ambient temperature. ON at 3℃, OFF at 5℃. |  |  |  | R410A | USA | 6600 | 0.59 | 3.28 | 23000 | 2.12 | 3.18 | 23000 | 2.12 | 3.18 | 5700 | 0.35 | 4.77 | 25200 | 1.86 | 3.97 | 5700 | 0.35 | 4.77 | 23000 | 2 | 3.37 | 23000 | 2 | 3.37 | 9100 | 0.96 | 2.78 | 16000 | 1.77 | 2.65 | 19400 | 2.84 | 2 | 6700 | 0.89 | 2.21 | 16100 | 2.36 | 2 | 16100 | 2.36 | 2
07/27/23 | Live | Daikin North America, LLC | AMANA | ASZS6 | Singlezone Ducted, Centrally Ducted | 212614949 |  | HRCU-A-CB | ASZS60241EA* | Ducted Indoor Units | CA*EA2422*4A* | A*VC800803B*A* |  |  |  | 10 | 17 | 8.6 | 7 | TRUE | TRUE | TRUE |  | 69 | 70 | 70 | TRUE | KEH3P573597 | 150 | Trigger is outdoor ambient temperature. ON at 3℃, OFF at 5℃. |  |  |  | R410A | USA | 6600 | 0.59 | 3.28 | 23000 | 2.12 | 3.18 | 23000 | 2.12 | 3.18 | 5700 | 0.35 | 4.77 | 25200 | 1.86 | 3.97 | 5700 | 0.35 | 4.77 | 23000 | 2 | 3.37 | 23000 | 2 | 3.37 | 9100 | 0.96 | 2.78 | 16000 | 1.77 | 2.65 | 19400 | 2.84 | 2 | 6700 | 0.89 | 2.21 | 16100 | 2.36 | 2 | 16100 | 2.36 | 2
07/27/23 | Live | Daikin North America, LLC | AMANA | ASZS6 | Singlezone Ducted, Centrally Ducted | 212614950 |  | HRCU-A-CB | ASZS60241EA* | Ducted Indoor Units | CA*EA2422*4A* | A*VC800804C*A* |  |  |  | 10 | 17 | 8.6 | 7 | TRUE | TRUE | TRUE |  | 69 | 70 | 70 | TRUE | KEH3P573597 | 150 | Trigger is outdoor ambient temperature. ON at 3℃, OFF at 5℃. |  |  |  | R410A | USA | 6600 | 0.59 | 3.28 | 23000 | 2.12 | 3.18 | 23000 | 2.12 | 3.18 | 5700 | 0.35 | 4.77 | 25200 | 1.86 | 3.97 | 5700 | 0.35 | 4.77 | 23000 | 2 | 3.37 | 23000 | 2 | 3.37 | 9100 | 0.96 | 2.78 | 16000 | 1.77 | 2.65 | 19400 | 2.84 | 2 | 6700 | 0.89 | 2.21 | 16100 | 2.36 | 2 | 16100 | 2.36 | 2
07/27/23 | Live | Daikin North America, LLC | AMANA | ASZS6 | Singlezone Ducted, Centrally Ducted | 212614951 |  | HRCU-A-CB | ASZS60241EA* | Ducted Indoor Units | CA*EA2422*4A* | A*VC800805C*A* |  |  |  | 10 | 17 | 8.6 | 7 | TRUE | TRUE | TRUE |  | 69 | 70 | 70 | TRUE | KEH3P573597 | 150 | Trigger is outdoor ambient temperature. ON at 3℃, OFF at 5℃. |  |  |  | R410A | USA | 6600 | 0.59 | 3.28 | 23000 | 2.12 | 3.18 | 23000 | 2.12 | 3.18 | 5700 | 0.35 | 4.77 | 25200 | 1.86 | 3.97 | 5700 | 0.35 | 4.77 | 23000 | 2 | 3.37 | 23000 | 2 | 3.37 | 9100 | 0.96 | 2.78 | 16000 | 1.77 | 2.65 | 19400 | 2.84 | 2 | 6700 | 0.89 | 2.21 | 16100 | 2.36 | 2 | 16100 | 2.36 | 2
07/27/23 | Live | Daikin North America, LLC | AMANA | ASZS6 | Singlezone Ducted, Centrally Ducted | 212614952 |  | HRCU-A-CB | ASZS60241EA* | Ducted Indoor Units | CA*EA2422*4A* | A*VS800805CUA* |  |  |  | 10 | 17 | 8.6 | 7 | TRUE | TRUE | TRUE |  | 69 | 70 | 70 | TRUE | KEH3P573597 | 150 | Trigger is outdoor ambient temperature. ON at 3℃, OFF at 5℃. |  |  |  | R410A | USA | 6600 | 0.59 | 3.28 | 23000 | 2.12 | 3.18 | 23000 | 2.12 | 3.18 | 5700 | 0.35 | 4.77 | 25200 | 1.86 | 3.97 | 5700 | 0.35 | 4.77 | 23000 | 2 | 3.37 | 23000 | 2 | 3.37 | 9100 | 0.96 | 2.78 | 16000 | 1.77 | 2.65 | 19400 | 2.84 | 2 | 6700 | 0.89 | 2.21 | 16100 | 2.36 | 2 | 16100 | 2.36 | 2
07/27/23 | Live | Daikin North America, LLC | AMANA | ASZS6 | Singlezone Ducted, Centrally Ducted | 212614953 |  | HRCU-A-CB | ASZS60241EA* | Ducted Indoor Units | CA*EA2422*4A* | A*VC801005C*A* |  |  |  | 10 | 17 | 8.6 | 7 | TRUE | TRUE | TRUE |  | 69 | 70 | 70 | TRUE | KEH3P573597 | 150 | Trigger is outdoor ambient temperature. ON at 3℃, OFF at 5℃. |  |  |  | R410A | USA | 6600 | 0.59 | 3.28 | 23000 | 2.12 | 3.18 | 23000 | 2.12 | 3.18 | 5700 | 0.35 | 4.77 | 25200 | 1.86 | 3.97 | 5700 | 0.35 | 4.77 | 23000 | 2 | 3.37 | 23000 | 2 | 3.37 | 9100 | 0.96 | 2.78 | 16000 | 1.77 | 2.65 | 19400 | 2.84 | 2 | 6700 | 0.89 | 2.21 | 16100 | 2.36 | 2 | 16100 | 2.36 | 2
07/27/23 | Live | Daikin North America, LLC | AMANA | ASZS6 | Singlezone Ducted, Centrally Ducted | 212614954 |  | HRCU-A-CB | ASZS60241EA* | Ducted Indoor Units | CA*EA2422*4A* | A*VC960403BNB* |  |  |  | 10 | 17 | 8.6 | 7 | TRUE | TRUE | TRUE |  | 69 | 70 | 70 | TRUE | KEH3P573597 | 150 | Trigger is outdoor ambient temperature. ON at 3℃, OFF at 5℃. |  |  |  | R410A | USA, Canada | 6600 | 0.59 | 3.28 | 23000 | 2.12 | 3.18 | 23000 | 2.12 | 3.18 | 5700 | 0.35 | 4.77 | 25200 | 1.86 | 3.97 | 5700 | 0.35 | 4.77 | 23000 | 2 | 3.37 | 23000 | 2 | 3.37 | 9100 | 0.96 | 2.78 | 16000 | 1.77 | 2.65 | 19400 | 2.84 | 2 | 6700 | 0.89 | 2.21 | 16100 | 2.36 | 2 | 16100 | 2.36 | 2
07/27/23 | Live | Daikin North America, LLC | AMANA | ASZS6 | Singlezone Ducted, Centrally Ducted | 212614955 |  | HRCU-A-CB | ASZS60241EA* | Ducted Indoor Units | CA*EA2422*4A* | A*VC960603BNB* |  |  |  | 10 | 17 | 8.6 | 7 | TRUE | TRUE | TRUE |  | 69 | 70 | 70 | TRUE | KEH3P573597 | 150 | Trigger is outdoor ambient temperature. ON at 3℃, OFF at 5℃. |  |  |  | R410A | USA, Canada | 6600 | 0.59 | 3.28 | 23000 | 2.12 | 3.18 | 23000 | 2.12 | 3.18 | 5700 | 0.35 | 4.77 | 25200 | 1.86 | 3.97 | 5700 | 0.35 | 4.77 | 23000 | 2 | 3.37 | 23000 | 2 | 3.37 | 9100 | 0.96 | 2.78 | 16000 | 1.77 | 2.65 | 19400 | 2.84 | 2 | 6700 | 0.89 | 2.21 | 16100 | 2.36 | 2 | 16100 | 2.36 | 2
07/27/23 | Live | Daikin North America, LLC | AMANA | ASZS6 | Singlezone Ducted, Centrally Ducted | 212614956 |  | HRCU-A-CB | ASZS60241EA* | Ducted Indoor Units | CA*EA2422*4A* | A*VS960603BUA* |  |  |  | 10 | 17 | 8.6 | 7 | TRUE | TRUE | TRUE |  | 69 | 70 | 70 | TRUE | KEH3P573597 | 150 | Trigger is outdoor ambient temperature. ON at 3℃, OFF at 5℃. |  |  |  | R410A | USA, Canada | 6600 | 0.59 | 3.28 | 23000 | 2.12 | 3.18 | 23000 | 2.12 | 3.18 | 5700 | 0.35 | 4.77 | 25200 | 1.86 | 3.97 | 5700 | 0.35 | 4.77 | 23000 | 2 | 3.37 | 23000 | 2 | 3.37 | 9100 | 0.96 | 2.78 | 16000 | 1.77 | 2.65 | 19400 | 2.84 | 2 | 6700 | 0.89 | 2.21 | 16100 | 2.36 | 2 | 16100 | 2.36 | 2
07/27/23 | Live | Daikin North America, LLC | AMANA | ASZS6 | Singlezone Ducted, Centrally Ducted | 212614957 |  | HRCU-A-CB | ASZS60241EA* | Ducted Indoor Units | CA*EA2422*4A* | A*VC960803BNB* |  |  |  | 10 | 17 | 8.6 | 7 | TRUE | TRUE | TRUE |  | 69 | 70 | 70 | TRUE | KEH3P573597 | 150 | Trigger is outdoor ambient temperature. ON at 3℃, OFF at 5℃. |  |  |  | R410A | USA, Canada | 6600 | 0.59 | 3.28 | 23000 | 2.12 | 3.18 | 23000 | 2.12 | 3.18 | 5700 | 0.35 | 4.77 | 25200 | 1.86 | 3.97 | 5700 | 0.35 | 4.77 | 23000 | 2 | 3.37 | 23000 | 2 | 3.37 | 9100 | 0.96 | 2.78 | 16000 | 1.77 | 2.65 | 19400 | 2.84 | 2 | 6700 | 0.89 | 2.21 | 16100 | 2.36 | 2 | 16100 | 2.36 | 2
07/27/23 | Live | Daikin North America, LLC | AMANA | ASZS6 | Singlezone Ducted, Centrally Ducted | 212614958 |  | HRCU-A-CB | ASZS60241EA* | Ducted Indoor Units | CA*EA2422*4A* | A*VC960804CNB* |  |  |  | 10 | 17 | 8.6 | 7 | TRUE | TRUE | TRUE |  | 69 | 70 | 70 | TRUE | KEH3P573597 | 150 | Trigger is outdoor ambient temperature. ON at 3℃, OFF at 5℃. |  |  |  | R410A | USA, Canada | 6600 | 0.59 | 3.28 | 23000 | 2.12 | 3.18 | 23000 | 2.12 | 3.18 | 5700 | 0.35 | 4.77 | 25200 | 1.86 | 3.97 | 5700 | 0.35 | 4.77 | 23000 | 2 | 3.37 | 23000 | 2 | 3.37 | 9100 | 0.96 | 2.78 | 16000 | 1.77 | 2.65 | 19400 | 2.84 | 2 | 6700 | 0.89 | 2.21 | 16100 | 2.36 | 2 | 16100 | 2.36 | 2
07/27/23 | Live | Daikin North America, LLC | AMANA | ASZS6 | Singlezone Ducted, Centrally Ducted | 212614959 |  | HRCU-A-CB | ASZS60241EA* | Ducted Indoor Units | CA*EA2422*4A* | A*VS960805CUA* |  |  |  | 10 | 17 | 8.6 | 7 | TRUE | TRUE | TRUE |  | 69 | 70 | 70 | TRUE | KEH3P573597 | 150 | Trigger is outdoor ambient temperature. ON at 3℃, OFF at 5℃. |  |  |  | R410A | USA, Canada | 6600 | 0.59 | 3.28 | 23000 | 2.12 | 3.18 | 23000 | 2.12 | 3.18 | 5700 | 0.35 | 4.77 | 25200 | 1.86 | 3.97 | 5700 | 0.35 | 4.77 | 23000 | 2 | 3.37 | 23000 | 2 | 3.37 | 9100 | 0.96 | 2.78 | 16000 | 1.77 | 2.65 | 19400 | 2.84 | 2 | 6700 | 0.89 | 2.21 | 16100 | 2.36 | 2 | 16100 | 2.36 | 2
07/27/23 | Live | Daikin North America, LLC | AMANA | ASZS6 | Singlezone Ducted, Centrally Ducted | 212614960 |  | HRCU-A-CB | ASZS60241EA* | Ducted Indoor Units | CA*EA2422*4A* | A*VC961005CNB* |  |  |  | 10 | 17 | 8.6 | 7 | TRUE | TRUE | TRUE |  | 69 | 70 | 70 | TRUE | KEH3P573597 | 150 | Trigger is outdoor ambient temperature. ON at 3℃, OFF at 5℃. |  |  |  | R410A | USA, Canada | 6600 | 0.59 | 3.28 | 23000 | 2.12 | 3.18 | 23000 | 2.12 | 3.18 | 5700 | 0.35 | 4.77 | 25200 | 1.86 | 3.97 | 5700 | 0.35 | 4.77 | 23000 | 2 | 3.37 | 23000 | 2 | 3.37 | 9100 | 0.96 | 2.78 | 16000 | 1.77 | 2.65 | 19400 | 2.84 | 2 | 6700 | 0.89 | 2.21 | 16100 | 2.36 | 2 | 16100 | 2.36 | 2
07/27/23 | Live | Daikin North America, LLC | AMANA | ASZS6 | Singlezone Ducted, Centrally Ducted | 212614961 |  | HRCU-A-CB | ASZS60241EA* | Ducted Indoor Units | CA*EA2422*4A* | A*VM970603BNB* |  |  |  | 10 | 17 | 8.6 | 7 | TRUE | TRUE | TRUE |  | 69 | 70 | 70 | TRUE | KEH3P573597 | 150 | Trigger is outdoor ambient temperature. ON at 3℃, OFF at 5℃. |  |  |  | R410A | USA, Canada | 6600 | 0.59 | 3.28 | 23000 | 2.12 | 3.18 | 23000 | 2.12 | 3.18 | 5700 | 0.35 | 4.77 | 25200 | 1.86 | 3.97 | 5700 | 0.35 | 4.77 | 23000 | 2 | 3.37 | 23000 | 2 | 3.37 | 9100 | 0.96 | 2.78 | 16000 | 1.77 | 2.65 | 19400 | 2.84 | 2 | 6700 | 0.89 | 2.21 | 16100 | 2.36 | 2 | 16100 | 2.36 | 2
07/27/23 | Live | Daikin North America, LLC | AMANA | ASZS6 | Singlezone Ducted, Centrally Ducted | 212614962 |  | HRCU-A-CB | ASZS60241EA* | Ducted Indoor Units | CA*EA2422*4A* | A*VM970803BNB* |  |  |  | 10 | 17 | 8.6 | 7 | TRUE | TRUE | TRUE |  | 69 | 70 | 70 | TRUE | KEH3P573597 | 150 | Trigger is outdoor ambient temperature. ON at 3℃, OFF at 5℃. |  |  |  | R410A | USA, Canada | 6600 | 0.59 | 3.28 | 23000 | 2.12 | 3.18 | 23000 | 2.12 | 3.18 | 5700 | 0.35 | 4.77 | 25200 | 1.86 | 3.97 | 5700 | 0.35 | 4.77 | 23000 | 2 | 3.37 | 23000 | 2 | 3.37 | 9100 | 0.96 | 2.78 | 16000 | 1.77 | 2.65 | 19400 | 2.84 | 2 | 6700 | 0.89 | 2.21 | 16100 | 2.36 | 2 | 16100 | 2.36 | 2
07/27/23 | Live | Daikin North America, LLC | AMANA | ASZS6 | Singlezone Ducted, Centrally Ducted | 212614963 |  | HRCU-A-CB | ASZS60241EA* | Ducted Indoor Units | CA*EA2422*4A* | A*VM970804CNB* |  |  |  | 10 | 17 | 8.6 | 7 | TRUE | TRUE | TRUE |  | 69 | 70 | 70 | TRUE | KEH3P573597 | 150 | Trigger is outdoor ambient temperature. ON at 3℃, OFF at 5℃. |  |  |  | R410A | USA, Canada | 6600 | 0.59 | 3.28 | 23000 | 2.12 | 3.18 | 23000 | 2.12 | 3.18 | 5700 | 0.35 | 4.77 | 25200 | 1.86 | 3.97 | 5700 | 0.35 | 4.77 | 23000 | 2 | 3.37 | 23000 | 2 | 3.37 | 9100 | 0.96 | 2.78 | 16000 | 1.77 | 2.65 | 19400 | 2.84 | 2 | 6700 | 0.89 | 2.21 | 16100 | 2.36 | 2 | 16100 | 2.36 | 2
07/27/23 | Live | Daikin North America, LLC | AMANA | ASZS6 | Singlezone Ducted, Centrally Ducted | 212614964 |  | HRCU-A-CB | ASZS60241EA* | Ducted Indoor Units | CA*EA2422*4A* | A*VM971005CNB* |  |  |  | 10 | 17 | 8.6 | 7 | TRUE | TRUE | TRUE |  | 69 | 70 | 70 | TRUE | KEH3P573597 | 150 | Trigger is outdoor ambient temperature. ON at 3℃, OFF at 5℃. |  |  |  | R410A | USA, Canada | 6600 | 0.59 | 3.28 | 23000 | 2.12 | 3.18 | 23000 | 2.12 | 3.18 | 5700 | 0.35 | 4.77 | 25200 | 1.86 | 3.97 | 5700 | 0.35 | 4.77 | 23000 | 2 | 3.37 | 23000 | 2 | 3.37 | 9100 | 0.96 | 2.78 | 16000 | 1.77 | 2.65 | 19400 | 2.84 | 2 | 6700 | 0.89 | 2.21 | 16100 | 2.36 | 2 | 16100 | 2.36 | 2
07/27/23 | Live | Daikin North America, LLC | AMANA | ASZS6 | Singlezone Ducted, Centrally Ducted | 212614965 |  | HRCU-A-CB | ASZS60241EA* | Ducted Indoor Units | CA*EA3026*4A*+MBVC1200**-1A* |  |  |  |  | 10 | 17 | 8.6 | 7 | TRUE | TRUE | TRUE |  | 69 | 70 | 70 | TRUE | KEH3P573597 | 150 | Trigger is outdoor ambient temperature. ON at 3℃, OFF at 5℃. |  |  |  | R410A | USA, Canada | 6600 | 0.59 | 3.28 | 23000 | 2.12 | 3.18 | 23000 | 2.12 | 3.18 | 5700 | 0.35 | 4.77 | 25200 | 1.86 | 3.97 | 5700 | 0.35 | 4.77 | 23000 | 2 | 3.37 | 23000 | 2 | 3.37 | 9100 | 0.96 | 2.78 | 16000 | 1.77 | 2.65 | 19400 | 2.84 | 2 | 6700 | 0.89 | 2.21 | 16100 | 2.36 | 2 | 16100 | 2.36 | 2
07/27/23 | Live | Daikin North America, LLC | AMANA | ASZS6 | Singlezone Ducted, Centrally Ducted | 212614966 |  | HRCU-A-CB | ASZS60241EA* | Ducted Indoor Units | CA*EA3026*4A*+MBVC1600**-1A* |  |  |  |  | 10 | 17 | 8.6 | 7 | TRUE | TRUE | TRUE |  | 69 | 70 | 70 | TRUE | KEH3P573597 | 150 | Trigger is outdoor ambient temperature. ON at 3℃, OFF at 5℃. |  |  |  | R410A | USA, Canada | 6600 | 0.59 | 3.28 | 23000 | 2.12 | 3.18 | 23000 | 2.12 | 3.18 | 5700 | 0.35 | 4.77 | 25200 | 1.86 | 3.97 | 5700 | 0.35 | 4.77 | 23000 | 2 | 3.37 | 23000 | 2 | 3.37 | 9100 | 0.96 | 2.78 | 16000 | 1.77 | 2.65 | 19400 | 2.84 | 2 | 6700 | 0.89 | 2.21 | 16100 | 2.36 | 2 | 16100 | 2.36 | 2
07/27/23 | Live | Daikin North America, LLC | AMANA | ASZS6 | Singlezone Ducted, Centrally Ducted | 212614967 |  | HRCU-A-CB | ASZS60241EA* | Ducted Indoor Units | CA*EA3026*4A* | A*VC800603B*A* |  |  |  | 10 | 17 | 8.6 | 7 | TRUE | TRUE | TRUE |  | 69 | 70 | 70 | TRUE | KEH3P573597 | 150 | Trigger is outdoor ambient temperature. ON at 3℃, OFF at 5℃. |  |  |  | R410A | USA | 6600 | 0.59 | 3.28 | 23000 | 2.12 | 3.18 | 23000 | 2.12 | 3.18 | 5700 | 0.35 | 4.77 | 25200 | 1.86 | 3.97 | 5700 | 0.35 | 4.77 | 23000 | 2 | 3.37 | 23000 | 2 | 3.37 | 9100 | 0.96 | 2.78 | 16000 | 1.77 | 2.65 | 19400 | 2.84 | 2 | 6700 | 0.89 | 2.21 | 16100 | 2.36 | 2 | 16100 | 2.36 | 2
07/27/23 | Live | Daikin North America, LLC | AMANA | ASZS6 | Singlezone Ducted, Centrally Ducted | 212614968 |  | HRCU-A-CB | ASZS60241EA* | Ducted Indoor Units | CA*EA3026*4A* | A*VC800604B*A* |  |  |  | 10 | 17 | 8.6 | 7 | TRUE | TRUE | TRUE |  | 69 | 70 | 70 | TRUE | KEH3P573597 | 150 | Trigger is outdoor ambient temperature. ON at 3℃, OFF at 5℃. |  |  |  | R410A | USA | 6600 | 0.59 | 3.28 | 23000 | 2.12 | 3.18 | 23000 | 2.12 | 3.18 | 5700 | 0.35 | 4.77 | 25200 | 1.86 | 3.97 | 5700 | 0.35 | 4.77 | 23000 | 2 | 3.37 | 23000 | 2 | 3.37 | 9100 | 0.96 | 2.78 | 16000 | 1.77 | 2.65 | 19400 | 2.84 | 2 | 6700 | 0.89 | 2.21 | 16100 | 2.36 | 2 | 16100 | 2.36 | 2
07/27/23 | Live | Daikin North America, LLC | AMANA | ASZS6 | Singlezone Ducted, Centrally Ducted | 212614969 |  | HRCU-A-CB | ASZS60241EA* | Ducted Indoor Units | CA*EA3026*4A* | A*VS800604BUA* |  |  |  | 10 | 17 | 8.6 | 7 | TRUE | TRUE | TRUE |  | 69 | 70 | 70 | TRUE | KEH3P573597 | 150 | Trigger is outdoor ambient temperature. ON at 3℃, OFF at 5℃. |  |  |  | R410A | USA | 6600 | 0.59 | 3.28 | 23000 | 2.12 | 3.18 | 23000 | 2.12 | 3.18 | 5700 | 0.35 | 4.77 | 25200 | 1.86 | 3.97 | 5700 | 0.35 | 4.77 | 23000 | 2 | 3.37 | 23000 | 2 | 3.37 | 9100 | 0.96 | 2.78 | 16000 | 1.77 | 2.65 | 19400 | 2.84 | 2 | 6700 | 0.89 | 2.21 | 16100 | 2.36 | 2 | 16100 | 2.36 | 2
07/27/23 | Live | Daikin North America, LLC | AMANA | ASZS6 | Singlezone Ducted, Centrally Ducted | 212614970 |  | HRCU-A-CB | ASZS60241EA* | Ducted Indoor Units | CA*EA3026*4A* | A*VC800803B*A* |  |  |  | 10 | 17 | 8.6 | 7 | TRUE | TRUE | TRUE |  | 69 | 70 | 70 | TRUE | KEH3P573597 | 150 | Trigger is outdoor ambient temperature. ON at 3℃, OFF at 5℃. |  |  |  | R410A | USA | 6600 | 0.59 | 3.28 | 23000 | 2.12 | 3.18 | 23000 | 2.12 | 3.18 | 5700 | 0.35 | 4.77 | 25200 | 1.86 | 3.97 | 5700 | 0.35 | 4.77 | 23000 | 2 | 3.37 | 23000 | 2 | 3.37 | 9100 | 0.96 | 2.78 | 16000 | 1.77 | 2.65 | 19400 | 2.84 | 2 | 6700 | 0.89 | 2.21 | 16100 | 2.36 | 2 | 16100 | 2.36 | 2
07/27/23 | Live | Daikin North America, LLC | AMANA | ASZS6 | Singlezone Ducted, Centrally Ducted | 212614971 |  | HRCU-A-CB | ASZS60241EA* | Ducted Indoor Units | CA*EA3026*4A* | A*VC800804C*A* |  |  |  | 10 | 17 | 8.6 | 7 | TRUE | TRUE | TRUE |  | 69 | 70 | 70 | TRUE | KEH3P573597 | 150 | Trigger is outdoor ambient temperature. ON at 3℃, OFF at 5℃. |  |  |  | R410A | USA | 6600 | 0.59 | 3.28 | 23000 | 2.12 | 3.18 | 23000 | 2.12 | 3.18 | 5700 | 0.35 | 4.77 | 25200 | 1.86 | 3.97 | 5700 | 0.35 | 4.77 | 23000 | 2 | 3.37 | 23000 | 2 | 3.37 | 9100 | 0.96 | 2.78 | 16000 | 1.77 | 2.65 | 19400 | 2.84 | 2 | 6700 | 0.89 | 2.21 | 16100 | 2.36 | 2 | 16100 | 2.36 | 2
07/27/23 | Live | Daikin North America, LLC | AMANA | ASZS6 | Singlezone Ducted, Centrally Ducted | 212614972 |  | HRCU-A-CB | ASZS60241EA* | Ducted Indoor Units | CA*EA3026*4A* | A*VC800805C*A* |  |  |  | 10 | 17 | 8.6 | 7 | TRUE | TRUE | TRUE |  | 69 | 70 | 70 | TRUE | KEH3P573597 | 150 | Trigger is outdoor ambient temperature. ON at 3℃, OFF at 5℃. |  |  |  | R410A | USA | 6600 | 0.59 | 3.28 | 23000 | 2.12 | 3.18 | 23000 | 2.12 | 3.18 | 5700 | 0.35 | 4.77 | 25200 | 1.86 | 3.97 | 5700 | 0.35 | 4.77 | 23000 | 2 | 3.37 | 23000 | 2 | 3.37 | 9100 | 0.96 | 2.78 | 16000 | 1.77 | 2.65 | 19400 | 2.84 | 2 | 6700 | 0.89 | 2.21 | 16100 | 2.36 | 2 | 16100 | 2.36 | 2
07/27/23 | Live | Daikin North America, LLC | AMANA | ASZS6 | Singlezone Ducted, Centrally Ducted | 212614973 |  | HRCU-A-CB | ASZS60241EA* | Ducted Indoor Units | CA*EA3026*4A* | A*VS800805CUA* |  |  |  | 10 | 17 | 8.6 | 7 | TRUE | TRUE | TRUE |  | 69 | 70 | 70 | TRUE | KEH3P573597 | 150 | Trigger is outdoor ambient temperature. ON at 3℃, OFF at 5℃. |  |  |  | R410A | USA | 6600 | 0.59 | 3.28 | 23000 | 2.12 | 3.18 | 23000 | 2.12 | 3.18 | 5700 | 0.35 | 4.77 | 25200 | 1.86 | 3.97 | 5700 | 0.35 | 4.77 | 23000 | 2 | 3.37 | 23000 | 2 | 3.37 | 9100 | 0.96 | 2.78 | 16000 | 1.77 | 2.65 | 19400 | 2.84 | 2 | 6700 | 0.89 | 2.21 | 16100 | 2.36 | 2 | 16100 | 2.36 | 2
07/27/23 | Live | Daikin North America, LLC | AMANA | ASZS6 | Singlezone Ducted, Centrally Ducted | 212614974 |  | HRCU-A-CB | ASZS60241EA* | Ducted Indoor Units | CA*EA3026*4A* | A*VC801005C*A* |  |  |  | 10 | 17 | 8.6 | 7 | TRUE | TRUE | TRUE |  | 69 | 70 | 70 | TRUE | KEH3P573597 | 150 | Trigger is outdoor ambient temperature. ON at 3℃, OFF at 5℃. |  |  |  | R410A | USA | 6600 | 0.59 | 3.28 | 23000 | 2.12 | 3.18 | 23000 | 2.12 | 3.18 | 5700 | 0.35 | 4.77 | 25200 | 1.86 | 3.97 | 5700 | 0.35 | 4.77 | 23000 | 2 | 3.37 | 23000 | 2 | 3.37 | 9100 | 0.96 | 2.78 | 16000 | 1.77 | 2.65 | 19400 | 2.84 | 2 | 6700 | 0.89 | 2.21 | 16100 | 2.36 | 2 | 16100 | 2.36 | 2
07/27/23 | Live | Daikin North America, LLC | AMANA | ASZS6 | Singlezone Ducted, Centrally Ducted | 212614975 |  | HRCU-A-CB | ASZS60241EA* | Ducted Indoor Units | CA*EA3026*4A* | A*VC960403BNB* |  |  |  | 10 | 17 | 8.6 | 7 | TRUE | TRUE | TRUE |  | 69 | 70 | 70 | TRUE | KEH3P573597 | 150 | Trigger is outdoor ambient temperature. ON at 3℃, OFF at 5℃. |  |  |  | R410A | USA, Canada | 6600 | 0.59 | 3.28 | 23000 | 2.12 | 3.18 | 23000 | 2.12 | 3.18 | 5700 | 0.35 | 4.77 | 25200 | 1.86 | 3.97 | 5700 | 0.35 | 4.77 | 23000 | 2 | 3.37 | 23000 | 2 | 3.37 | 9100 | 0.96 | 2.78 | 16000 | 1.77 | 2.65 | 19400 | 2.84 | 2 | 6700 | 0.89 | 2.21 | 16100 | 2.36 | 2 | 16100 | 2.36 | 2
07/27/23 | Live | Daikin North America, LLC | AMANA | ASZS6 | Singlezone Ducted, Centrally Ducted | 212614976 |  | HRCU-A-CB | ASZS60241EA* | Ducted Indoor Units | CA*EA3026*4A* | A*VC960603BNB* |  |  |  | 10 | 17 | 8.6 | 7 | TRUE | TRUE | TRUE |  | 69 | 70 | 70 | TRUE | KEH3P573597 | 150 | Trigger is outdoor ambient temperature. ON at 3℃, OFF at 5℃. |  |  |  | R410A | USA, Canada | 6600 | 0.59 | 3.28 | 23000 | 2.12 | 3.18 | 23000 | 2.12 | 3.18 | 5700 | 0.35 | 4.77 | 25200 | 1.86 | 3.97 | 5700 | 0.35 | 4.77 | 23000 | 2 | 3.37 | 23000 | 2 | 3.37 | 9100 | 0.96 | 2.78 | 16000 | 1.77 | 2.65 | 19400 | 2.84 | 2 | 6700 | 0.89 | 2.21 | 16100 | 2.36 | 2 | 16100 | 2.36 | 2
07/27/23 | Live | Daikin North America, LLC | AMANA | ASZS6 | Singlezone Ducted, Centrally Ducted | 212614977 |  | HRCU-A-CB | ASZS60241EA* | Ducted Indoor Units | CA*EA3026*4A* | A*VS960603BUA* |  |  |  | 10 | 17 | 8.6 | 7 | TRUE | TRUE | TRUE |  | 69 | 70 | 70 | TRUE | KEH3P573597 | 150 | Trigger is outdoor ambient temperature. ON at 3℃, OFF at 5℃. |  |  |  | R410A | USA, Canada | 6600 | 0.59 | 3.28 | 23000 | 2.12 | 3.18 | 23000 | 2.12 | 3.18 | 5700 | 0.35 | 4.77 | 25200 | 1.86 | 3.97 | 5700 | 0.35 | 4.77 | 23000 | 2 | 3.37 | 23000 | 2 | 3.37 | 9100 | 0.96 | 2.78 | 16000 | 1.77 | 2.65 | 19400 | 2.84 | 2 | 6700 | 0.89 | 2.21 | 16100 | 2.36 | 2 | 16100 | 2.36 | 2
07/27/23 | Live | Daikin North America, LLC | AMANA | ASZS6 | Singlezone Ducted, Centrally Ducted | 212614978 |  | HRCU-A-CB | ASZS60241EA* | Ducted Indoor Units | CA*EA3026*4A* | A*VC960803BNB* |  |  |  | 10 | 17 | 8.6 | 7 | TRUE | TRUE | TRUE |  | 69 | 70 | 70 | TRUE | KEH3P573597 | 150 | Trigger is outdoor ambient temperature. ON at 3℃, OFF at 5℃. |  |  |  | R410A | USA, Canada | 6600 | 0.59 | 3.28 | 23000 | 2.12 | 3.18 | 23000 | 2.12 | 3.18 | 5700 | 0.35 | 4.77 | 25200 | 1.86 | 3.97 | 5700 | 0.35 | 4.77 | 23000 | 2 | 3.37 | 23000 | 2 | 3.37 | 9100 | 0.96 | 2.78 | 16000 | 1.77 | 2.65 | 19400 | 2.84 | 2 | 6700 | 0.89 | 2.21 | 16100 | 2.36 | 2 | 16100 | 2.36 | 2
07/27/23 | Live | Daikin North America, LLC | AMANA | ASZS6 | Singlezone Ducted, Centrally Ducted | 212614979 |  | HRCU-A-CB | ASZS60241EA* | Ducted Indoor Units | CA*EA3026*4A* | A*VC960804CNB* |  |  |  | 10 | 17 | 8.6 | 7 | TRUE | TRUE | TRUE |  | 69 | 70 | 70 | TRUE | KEH3P573597 | 150 | Trigger is outdoor ambient temperature. ON at 3℃, OFF at 5℃. |  |  |  | R410A | USA, Canada | 6600 | 0.59 | 3.28 | 23000 | 2.12 | 3.18 | 23000 | 2.12 | 3.18 | 5700 | 0.35 | 4.77 | 25200 | 1.86 | 3.97 | 5700 | 0.35 | 4.77 | 23000 | 2 | 3.37 | 23000 | 2 | 3.37 | 9100 | 0.96 | 2.78 | 16000 | 1.77 | 2.65 | 19400 | 2.84 | 2 | 6700 | 0.89 | 2.21 | 16100 | 2.36 | 2 | 16100 | 2.36 | 2
07/27/23 | Live | Daikin North America, LLC | AMANA | ASZS6 | Singlezone Ducted, Centrally Ducted | 212614980 |  | HRCU-A-CB | ASZS60241EA* | Ducted Indoor Units | CA*EA3026*4A* | A*VS960805CUA* |  |  |  | 10 | 17 | 8.6 | 7 | TRUE | TRUE | TRUE |  | 69 | 70 | 70 | TRUE | KEH3P573597 | 150 | Trigger is outdoor ambient temperature. ON at 3℃, OFF at 5℃. |  |  |  | R410A | USA, Canada | 6600 | 0.59 | 3.28 | 23000 | 2.12 | 3.18 | 23000 | 2.12 | 3.18 | 5700 | 0.35 | 4.77 | 25200 | 1.86 | 3.97 | 5700 | 0.35 | 4.77 | 23000 | 2 | 3.37 | 23000 | 2 | 3.37 | 9100 | 0.96 | 2.78 | 16000 | 1.77 | 2.65 | 19400 | 2.84 | 2 | 6700 | 0.89 | 2.21 | 16100 | 2.36 | 2 | 16100 | 2.36 | 2
07/27/23 | Live | Daikin North America, LLC | AMANA | ASZS6 | Singlezone Ducted, Centrally Ducted | 212614981 |  | HRCU-A-CB | ASZS60241EA* | Ducted Indoor Units | CA*EA3026*4A* | A*VC961005CNB* |  |  |  | 10 | 17 | 8.6 | 7 | TRUE | TRUE | TRUE |  | 69 | 70 | 70 | TRUE | KEH3P573597 | 150 | Trigger is outdoor ambient temperature. ON at 3℃, OFF at 5℃. |  |  |  | R410A | USA, Canada | 6600 | 0.59 | 3.28 | 23000 | 2.12 | 3.18 | 23000 | 2.12 | 3.18 | 5700 | 0.35 | 4.77 | 25200 | 1.86 | 3.97 | 5700 | 0.35 | 4.77 | 23000 | 2 | 3.37 | 23000 | 2 | 3.37 | 9100 | 0.96 | 2.78 | 16000 | 1.77 | 2.65 | 19400 | 2.84 | 2 | 6700 | 0.89 | 2.21 | 16100 | 2.36 | 2 | 16100 | 2.36 | 2
07/27/23 | Live | Daikin North America, LLC | AMANA | ASZS6 | Singlezone Ducted, Centrally Ducted | 212614982 |  | HRCU-A-CB | ASZS60241EA* | Ducted Indoor Units | CA*EA3026*4A* | A*VM970603BNB* |  |  |  | 10 | 17 | 8.6 | 7 | TRUE | TRUE | TRUE |  | 69 | 70 | 70 | TRUE | KEH3P573597 | 150 | Trigger is outdoor ambient temperature. ON at 3℃, OFF at 5℃. |  |  |  | R410A | USA, Canada | 6600 | 0.59 | 3.28 | 23000 | 2.12 | 3.18 | 23000 | 2.12 | 3.18 | 5700 | 0.35 | 4.77 | 25200 | 1.86 | 3.97 | 5700 | 0.35 | 4.77 | 23000 | 2 | 3.37 | 23000 | 2 | 3.37 | 9100 | 0.96 | 2.78 | 16000 | 1.77 | 2.65 | 19400 | 2.84 | 2 | 6700 | 0.89 | 2.21 | 16100 | 2.36 | 2 | 16100 | 2.36 | 2
07/27/23 | Live | Daikin North America, LLC | AMANA | ASZS6 | Singlezone Ducted, Centrally Ducted | 212614983 |  | HRCU-A-CB | ASZS60241EA* | Ducted Indoor Units | CA*EA3026*4A* | A*VM970803BNB* |  |  |  | 10 | 17 | 8.6 | 7 | TRUE | TRUE | TRUE |  | 69 | 70 | 70 | TRUE | KEH3P573597 | 150 | Trigger is outdoor ambient temperature. ON at 3℃, OFF at 5℃. |  |  |  | R410A | USA, Canada | 6600 | 0.59 | 3.28 | 23000 | 2.12 | 3.18 | 23000 | 2.12 | 3.18 | 5700 | 0.35 | 4.77 | 25200 | 1.86 | 3.97 | 5700 | 0.35 | 4.77 | 23000 | 2 | 3.37 | 23000 | 2 | 3.37 | 9100 | 0.96 | 2.78 | 16000 | 1.77 | 2.65 | 19400 | 2.84 | 2 | 6700 | 0.89 | 2.21 | 16100 | 2.36 | 2 | 16100 | 2.36 | 2
07/27/23 | Live | Daikin North America, LLC | AMANA | ASZS6 | Singlezone Ducted, Centrally Ducted | 212614984 |  | HRCU-A-CB | ASZS60241EA* | Ducted Indoor Units | CA*EA3026*4A* | A*VM970804CNB* |  |  |  | 10 | 17 | 8.6 | 7 | TRUE | TRUE | TRUE |  | 69 | 70 | 70 | TRUE | KEH3P573597 | 150 | Trigger is outdoor ambient temperature. ON at 3℃, OFF at 5℃. |  |  |  | R410A | USA, Canada | 6600 | 0.59 | 3.28 | 23000 | 2.12 | 3.18 | 23000 | 2.12 | 3.18 | 5700 | 0.35 | 4.77 | 25200 | 1.86 | 3.97 | 5700 | 0.35 | 4.77 | 23000 | 2 | 3.37 | 23000 | 2 | 3.37 | 9100 | 0.96 | 2.78 | 16000 | 1.77 | 2.65 | 19400 | 2.84 | 2 | 6700 | 0.89 | 2.21 | 16100 | 2.36 | 2 | 16100 | 2.36 | 2
07/27/23 | Live | Daikin North America, LLC | AMANA | ASZS6 | Singlezone Ducted, Centrally Ducted | 212614985 |  | HRCU-A-CB | ASZS60241EA* | Ducted Indoor Units | CA*EA3026*4A* | A*VM971005CNB* |  |  |  | 10 | 17 | 8.6 | 7 | TRUE | TRUE | TRUE |  | 69 | 70 | 70 | TRUE | KEH3P573597 | 150 | Trigger is outdoor ambient temperature. ON at 3℃, OFF at 5℃. |  |  |  | R410A | USA, Canada | 6600 | 0.59 | 3.28 | 23000 | 2.12 | 3.18 | 23000 | 2.12 | 3.18 | 5700 | 0.35 | 4.77 | 25200 | 1.86 | 3.97 | 5700 | 0.35 | 4.77 | 23000 | 2 | 3.37 | 23000 | 2 | 3.37 | 9100 | 0.96 | 2.78 | 16000 | 1.77 | 2.65 | 19400 | 2.84 | 2 | 6700 | 0.89 | 2.21 | 16100 | 2.36 | 2 | 16100 | 2.36 | 2
07/27/23 | Live | Daikin North America, LLC | AMANA | ASZS6 | Singlezone Ducted, Centrally Ducted | 212614869 |  | HRCU-A-CB | ASZS60361EA* | Ducted Indoor Units | AHVE48DP1400A* |  |  |  |  | 10 | 17.5 | 8.6 | 7 | TRUE | TRUE | TRUE |  | 67 | 87 | 87 | TRUE | KEH3P573597 | 150 | Trigger is outdoor ambient temperature. ON at 3℃, OFF at 5℃. |  |  |  | R410A | USA, Canada | 11500 | 0.92 | 3.66 | 34200 | 3.39 | 2.96 | 34200 | 3.39 | 2.96 | 12700 | 0.56 | 6.65 | 38710 | 2.98 | 3.81 | 9700 | 0.58 | 4.9 | 34200 | 2.93 | 3.42 | 34200 | 2.93 | 3.42 | 15500 | 1.59 | 2.86 | 23000 | 2.6 | 2.59 | 37000 | 4.82 | 2.25 | 16100 | 1.54 | 3.06 | 30000 | 4.16 | 2.11 | 30000 | 4.16 | 2.11
07/27/23 | Live | Daikin North America, LLC | AMANA | ASZS6 | Singlezone Ducted, Centrally Ducted | 212614986 |  | HRCU-A-CB | ASZS60361EA* | Ducted Indoor Units | AHVE60DP1400A* |  |  |  |  | 10 | 17.5 | 8.6 | 7 | TRUE | TRUE | TRUE |  | 67 | 87 | 87 | TRUE | KEH3P573597 | 150 | Trigger is outdoor ambient temperature. ON at 3℃, OFF at 5℃. |  |  |  | R410A | USA, Canada | 11200 | 0.95 | 3.46 | 34200 | 3.39 | 2.96 | 34200 | 3.39 | 2.96 | 11900 | 0.73 | 4.78 | 38710 | 2.98 | 3.81 | 9600 | 0.58 | 4.85 | 34200 | 2.93 | 3.42 | 34200 | 2.93 | 3.42 | 15500 | 1.59 | 2.86 | 23000 | 2.6 | 2.59 | 36800 | 5.41 | 1.99 | 16100 | 1.54 | 3.06 | 30000 | 4.16 | 2.11 | 30000 | 4.16 | 2.11
07/27/23 | Live | Daikin North America, LLC | AMANA | ASZS6 | Singlezone Ducted, Centrally Ducted | 212614987 |  | HRCU-A-CB | ASZS60361EA* | Ducted Indoor Units | AHVE60DP0400A* |  |  |  |  | 10 | 17.5 | 8.6 | 7 | TRUE | TRUE | TRUE |  | 67 | 87 | 87 | TRUE | KEH3P573597 | 150 | Trigger is outdoor ambient temperature. ON at 3℃, OFF at 5℃. |  |  |  | R410A | USA, Canada | 11200 | 0.95 | 3.46 | 34200 | 3.39 | 2.96 | 34200 | 3.39 | 2.96 | 11900 | 0.73 | 4.78 | 38710 | 2.98 | 3.81 | 9600 | 0.58 | 4.85 | 34200 | 2.93 | 3.42 | 34200 | 2.93 | 3.42 | 15500 | 1.59 | 2.86 | 23000 | 2.6 | 2.59 | 36800 | 5.41 | 1.99 | 16100 | 1.54 | 3.06 | 30000 | 4.16 | 2.11 | 30000 | 4.16 | 2.11
07/27/23 | Live | Daikin North America, LLC | AMANA | ASZS6 | Singlezone Ducted, Centrally Ducted | 212614988 |  | HRCU-A-CB | ASZS60361EA* | Ducted Indoor Units | AHVE48DP0400A* |  |  |  |  | 10 | 17.5 | 8.6 | 7 | TRUE | TRUE | TRUE |  | 67 | 87 | 87 | TRUE | KEH3P573597 | 150 | Trigger is outdoor ambient temperature. ON at 3℃, OFF at 5℃. |  |  |  | R410A | USA, Canada | 11500 | 0.92 | 3.66 | 34200 | 3.39 | 2.96 | 34200 | 3.39 | 2.96 | 12700 | 0.56 | 6.65 | 38710 | 2.98 | 3.81 | 9700 | 0.58 | 4.9 | 34200 | 2.93 | 3.42 | 34200 | 2.93 | 3.42 | 15500 | 1.59 | 2.86 | 23000 | 2.6 | 2.59 | 37000 | 4.82 | 2.25 | 16100 | 1.54 | 3.06 | 30000 | 4.16 | 2.11 | 30000 | 4.16 | 2.11
07/27/23 | Live | Daikin North America, LLC | AMANA | ASZS6 | Singlezone Ducted, Centrally Ducted | 212614989 |  | HRCU-A-CB | ASZS60361EA* | Ducted Indoor Units | CA*EA6030*4A*+MBVC2000**-1A* |  |  |  |  | 10 | 17.5 | 8.6 | 7 | TRUE | TRUE | TRUE |  | 67 | 87 | 87 | TRUE | KEH3P573597 | 150 | Trigger is outdoor ambient temperature. ON at 3℃, OFF at 5℃. |  |  |  | R410A | USA, Canada | 11200 | 0.95 | 3.46 | 34200 | 3.39 | 2.96 | 34200 | 3.39 | 2.96 | 11900 | 0.73 | 4.78 | 38710 | 2.98 | 3.81 | 9600 | 0.58 | 4.85 | 34200 | 2.93 | 3.42 | 34200 | 2.93 | 3.42 | 15500 | 1.59 | 2.86 | 23000 | 2.6 | 2.59 | 36800 | 5.41 | 1.99 | 16100 | 1.54 | 3.06 | 30000 | 4.16 | 2.11 | 30000 | 4.16 | 2.11
07/27/23 | Live | Daikin North America, LLC | AMANA | ASZS6 | Singlezone Ducted, Centrally Ducted | 212614990 |  | HRCU-A-CB | ASZS60361EA* | Ducted Indoor Units | CA*EA4830*4A*+MBVC1600**-1A* |  |  |  |  | 10 | 17.5 | 8.6 | 7 | TRUE | TRUE | TRUE |  | 67 | 84 | 84 | TRUE | KEH3P573597 | 150 | Trigger is outdoor ambient temperature. ON at 3℃, OFF at 5℃. |  |  |  | R410A | USA, Canada | 11200 | 0.95 | 3.46 | 34200 | 3.39 | 2.96 | 34200 | 3.39 | 2.96 | 11900 | 0.73 | 4.78 | 38710 | 2.98 | 3.81 | 9600 | 0.58 | 4.85 | 34200 | 2.93 | 3.42 | 34200 | 2.93 | 3.42 | 15500 | 1.59 | 2.86 | 23000 | 2.6 | 2.59 | 36800 | 5.41 | 1.99 | 16100 | 1.54 | 3.06 | 29000 | 4.25 | 2 | 29000 | 4.25 | 2
07/27/23 | Live | Daikin North America, LLC | AMANA | ASZS6 | Singlezone Ducted, Centrally Ducted | 212614991 |  | HRCU-A-CB | ASZS60361EA* | Ducted Indoor Units | CA*EA6030*4A* | A*VM971205DNB* |  |  |  | 10 | 17.5 | 8.6 | 7 | TRUE | TRUE | TRUE |  | 67 | 87 | 87 | TRUE | KEH3P573597 | 150 | Trigger is outdoor ambient temperature. ON at 3℃, OFF at 5℃. |  |  |  | R410A | USA, Canada | 11200 | 0.95 | 3.46 | 34200 | 3.39 | 2.96 | 34200 | 3.39 | 2.96 | 11900 | 0.73 | 4.78 | 38710 | 2.98 | 3.81 | 9600 | 0.58 | 4.85 | 34200 | 2.93 | 3.42 | 34200 | 2.93 | 3.42 | 15500 | 1.59 | 2.86 | 23000 | 2.6 | 2.59 | 36800 | 5.41 | 1.99 | 16100 | 1.54 | 3.06 | 30000 | 4.16 | 2.11 | 30000 | 4.16 | 2.11
07/27/23 | Live | Daikin North America, LLC | AMANA | ASZS6 | Singlezone Ducted, Centrally Ducted | 212614992 |  | HRCU-A-CB | ASZS60361EA* | Ducted Indoor Units | CA*EA4830*4A* | A*VM971005CNB* |  |  |  | 10 | 17.5 | 8.6 | 7 | TRUE | TRUE | TRUE |  | 67 | 84 | 84 | TRUE | KEH3P573597 | 150 | Trigger is outdoor ambient temperature. ON at 3℃, OFF at 5℃. |  |  |  | R410A | USA, Canada | 11200 | 0.95 | 3.46 | 34200 | 3.39 | 2.96 | 34200 | 3.39 | 2.96 | 11900 | 0.73 | 4.78 | 38710 | 2.98 | 3.81 | 9600 | 0.58 | 4.85 | 34200 | 2.93 | 3.42 | 34200 | 2.93 | 3.42 | 15500 | 1.59 | 2.86 | 23000 | 2.6 | 2.59 | 36800 | 5.41 | 1.99 | 16100 | 1.54 | 3.06 | 29000 | 4.16 | 2.04 | 29000 | 4.16 | 2.04
07/27/23 | Live | Daikin North America, LLC | AMANA | ASZS6 | Singlezone Ducted, Centrally Ducted | 212614994 |  | HRCU-A-CB | ASZS60361EA* | Ducted Indoor Units | CA*EA6030*4A* | A*VC961205DNB* |  |  |  | 10 | 17.5 | 8.6 | 7 | TRUE | TRUE | TRUE |  | 67 | 87 | 87 | TRUE | KEH3P573597 | 150 | Trigger is outdoor ambient temperature. ON at 3℃, OFF at 5℃. |  |  |  | R410A | USA, Canada | 11200 | 0.95 | 3.46 | 34200 | 3.39 | 2.96 | 34200 | 3.39 | 2.96 | 11900 | 0.73 | 4.78 | 38710 | 2.98 | 3.81 | 9600 | 0.58 | 4.85 | 34200 | 2.93 | 3.42 | 34200 | 2.93 | 3.42 | 15500 | 1.59 | 2.86 | 23000 | 2.6 | 2.59 | 36800 | 5.41 | 1.99 | 16100 | 1.54 | 3.06 | 30000 | 4.16 | 2.11 | 30000 | 4.16 | 2.11
07/27/23 | Live | Daikin North America, LLC | AMANA | ASZS6 | Singlezone Ducted, Centrally Ducted | 212614995 |  | HRCU-A-CB | ASZS60361EA* | Ducted Indoor Units | CA*EA4830*4A* | A*VC961005CNB* |  |  |  | 10 | 17.5 | 8.6 | 7 | TRUE | TRUE | TRUE |  | 67 | 84 | 84 | TRUE | KEH3P573597 | 150 | Trigger is outdoor ambient temperature. ON at 3℃, OFF at 5℃. |  |  |  | R410A | USA, Canada | 11200 | 0.95 | 3.46 | 34200 | 3.39 | 2.96 | 34200 | 3.39 | 2.96 | 11900 | 0.73 | 4.78 | 38710 | 2.98 | 3.81 | 9600 | 0.58 | 4.85 | 34200 | 2.93 | 3.42 | 34200 | 2.93 | 3.42 | 15500 | 1.59 | 2.86 | 23000 | 2.6 | 2.59 | 36800 | 5.41 | 1.99 | 16100 | 1.54 | 3.06 | 29000 | 4.25 | 2 | 29000 | 4.25 | 2
07/27/23 | Live | Daikin North America, LLC | AMANA | ASZS6 | Singlezone Ducted, Centrally Ducted | 212614996 |  | HRCU-A-CB | ASZS60361EA* | Ducted Indoor Units | CA*EA4830*4A* | A*VC960804CNB* |  |  |  | 10 | 17.5 | 8.6 | 7 | TRUE | TRUE | TRUE |  | 67 | 84 | 84 | TRUE | KEH3P573597 | 150 | Trigger is outdoor ambient temperature. ON at 3℃, OFF at 5℃. |  |  |  | R410A | USA, Canada | 11200 | 0.95 | 3.46 | 34200 | 3.39 | 2.96 | 34200 | 3.39 | 2.96 | 11900 | 0.73 | 4.78 | 38710 | 2.98 | 3.81 | 9600 | 0.58 | 4.85 | 34200 | 2.93 | 3.42 | 34200 | 2.93 | 3.42 | 15500 | 1.59 | 2.86 | 23000 | 2.6 | 2.59 | 36800 | 5.41 | 1.99 | 16100 | 1.54 | 3.06 | 29000 | 4.25 | 2 | 29000 | 4.25 | 2
07/27/23 | Live | Daikin North America, LLC | AMANA | ASZS6 | Singlezone Ducted, Centrally Ducted | 212614997 |  | HRCU-A-CB | ASZS60361EA* | Ducted Indoor Units | CA*EA4830*4A* | A*VC801005C*A* |  |  |  | 10 | 17.5 | 8.6 | 7 | TRUE | TRUE | TRUE |  | 67 | 84 | 84 | TRUE | KEH3P573597 | 150 | Trigger is outdoor ambient temperature. ON at 3℃, OFF at 5℃. |  |  |  | R410A | USA | 11200 | 0.95 | 3.46 | 34200 | 3.39 | 2.96 | 34200 | 3.39 | 2.96 | 11900 | 0.73 | 4.78 | 38710 | 2.98 | 3.81 | 9600 | 0.58 | 4.85 | 34200 | 2.93 | 3.42 | 34200 | 2.93 | 3.42 | 15500 | 1.59 | 2.86 | 23000 | 2.6 | 2.59 | 36800 | 5.41 | 1.99 | 16100 | 1.54 | 3.06 | 29000 | 4.25 | 2 | 29000 | 4.25 | 2
07/27/23 | Live | Daikin North America, LLC | AMANA | ASZS6 | Singlezone Ducted, Centrally Ducted | 212614998 |  | HRCU-A-CB | ASZS60361EA* | Ducted Indoor Units | CA*EA6030*4A* | A*VC800805D*A* |  |  |  | 10 | 17.5 | 8.6 | 7 | TRUE | TRUE | TRUE |  | 67 | 87 | 87 | TRUE | KEH3P573597 | 150 | Trigger is outdoor ambient temperature. ON at 3℃, OFF at 5℃. |  |  |  | R410A | USA | 11200 | 0.95 | 3.46 | 34200 | 3.39 | 2.96 | 34200 | 3.39 | 2.96 | 11900 | 0.73 | 4.78 | 38710 | 2.98 | 3.81 | 9600 | 0.58 | 4.85 | 34200 | 2.93 | 3.42 | 34200 | 2.93 | 3.42 | 15500 | 1.59 | 2.86 | 23000 | 2.6 | 2.59 | 36800 | 5.41 | 1.99 | 16100 | 1.54 | 3.06 | 30000 | 4.16 | 2.11 | 30000 | 4.16 | 2.11
07/27/23 | Live | Daikin North America, LLC | AMANA | ASZS6 | Singlezone Ducted, Centrally Ducted | 212614999 |  | HRCU-A-CB | ASZS60361EA* | Ducted Indoor Units | CA*EA4830*4A* | A*VC800805C*A* |  |  |  | 10 | 17.5 | 8.6 | 7 | TRUE | TRUE | TRUE |  | 67 | 84 | 84 | TRUE | KEH3P573597 | 150 | Trigger is outdoor ambient temperature. ON at 3℃, OFF at 5℃. |  |  |  | R410A | USA | 11200 | 0.95 | 3.46 | 34200 | 3.39 | 2.96 | 34200 | 3.39 | 2.96 | 11900 | 0.73 | 4.78 | 38710 | 2.98 | 3.81 | 9600 | 0.58 | 4.85 | 34200 | 2.93 | 3.42 | 34200 | 2.93 | 3.42 | 15500 | 1.59 | 2.86 | 23000 | 2.6 | 2.59 | 36800 | 5.41 | 1.99 | 16100 | 1.54 | 3.06 | 29000 | 4.25 | 2 | 29000 | 4.25 | 2
07/27/23 | Live | Daikin North America, LLC | AMANA | ASZS6 | Singlezone Ducted, Centrally Ducted | 212615000 |  | HRCU-A-CB | ASZS60361EA* | Ducted Indoor Units | CA*EA4830*4A* | A*VC800804C*A* |  |  |  | 10 | 17.5 | 8.6 | 7 | TRUE | TRUE | TRUE |  | 67 | 84 | 84 | TRUE | KEH3P573597 | 150 | Trigger is outdoor ambient temperature. ON at 3℃, OFF at 5℃. |  |  |  | R410A | USA | 11200 | 0.95 | 3.46 | 34200 | 3.39 | 2.96 | 34200 | 3.39 | 2.96 | 11900 | 0.73 | 4.78 | 38710 | 2.98 | 3.81 | 9600 | 0.58 | 4.85 | 34200 | 2.93 | 3.42 | 34200 | 2.93 | 3.42 | 15500 | 1.59 | 2.86 | 23000 | 2.6 | 2.59 | 36800 | 5.41 | 1.99 | 16100 | 1.54 | 3.06 | 29000 | 4.25 | 2 | 29000 | 4.25 | 2
07/27/23 | Live | Daikin North America, LLC | AMANA | ASZS6 | Singlezone Ducted, Centrally Ducted | 212614993 |  | HRCU-A-CB | ASZS60361EA* | Ducted Indoor Units | CA*EA4830*4A* | A*VM970804CNB* |  |  |  | 10 | 17.5 | 8.6 | 7 | TRUE | TRUE | TRUE |  | 67 | 84 | 84 | TRUE | KEH3P573597 | 150 | Trigger is outdoor ambient temperature. ON at 3℃, OFF at 5℃. |  |  |  | R410A | USA, Canada | 11200 | 0.95 | 3.46 | 34200 | 3.39 | 2.96 | 34200 | 3.39 | 2.96 | 11900 | 0.73 | 4.78 | 38710 | 2.98 | 3.81 | 9600 | 0.58 | 4.85 | 34200 | 2.93 | 3.42 | 34200 | 2.93 | 3.42 | 15500 | 1.59 | 2.86 | 23000 | 2.6 | 2.59 | 36800 | 5.41 | 1.99 | 16100 | 1.54 | 3.06 | 29000 | 4.25 | 2 | 29000 | 4.25 | 2
07/27/23 | Live | Daikin North America, LLC | AMANA | ASZS6 | Singlezone Ducted, Centrally Ducted | 212615001 |  | HRCU-A-CB | ASZS60361EA* | Ducted Indoor Units | CA*EA4830*4A* | A*VS800805CUA* |  |  |  | 10 | 17.5 | 8.6 | 7 | TRUE | TRUE | TRUE |  | 67 | 84 | 84 | TRUE | KEH3P573597 | 150 | Trigger is outdoor ambient temperature. ON at 3℃, OFF at 5℃. |  |  |  | R410A | USA | 11200 | 0.95 | 3.46 | 34200 | 3.39 | 2.96 | 34200 | 3.39 | 2.96 | 11900 | 0.73 | 4.78 | 38710 | 2.98 | 3.81 | 9600 | 0.58 | 4.85 | 34200 | 2.93 | 3.42 | 34200 | 2.93 | 3.42 | 15500 | 1.59 | 2.86 | 23000 | 2.6 | 2.59 | 36800 | 5.41 | 1.99 | 16100 | 1.54 | 3.06 | 29000 | 4.25 | 2 | 29000 | 4.25 | 2
07/27/23 | Live | Daikin North America, LLC | AMANA | ASZS6 | Singlezone Ducted, Centrally Ducted | 212615002 |  | HRCU-A-CB | ASZS60361EA* | Ducted Indoor Units | CA*EA4830*4A* | A*VS960805CUA* |  |  |  | 10 | 17.5 | 8.6 | 7 | TRUE | TRUE | TRUE |  | 67 | 84 | 84 | TRUE | KEH3P573597 | 150 | Trigger is outdoor ambient temperature. ON at 3℃, OFF at 5℃. |  |  |  | R410A | USA, Canada | 11200 | 0.95 | 3.46 | 34200 | 3.39 | 2.96 | 34200 | 3.39 | 2.96 | 11900 | 0.73 | 4.78 | 38710 | 2.98 | 3.81 | 9600 | 0.58 | 4.85 | 34200 | 2.93 | 3.42 | 34200 | 2.93 | 3.42 | 15500 | 1.59 | 2.86 | 23000 | 2.6 | 2.59 | 36800 | 5.41 | 1.99 | 16100 | 1.54 | 3.06 | 29000 | 4.25 | 2 | 29000 | 4.25 | 2
07/27/23 | Live | Daikin North America, LLC | AMANA | ASZS6 | Singlezone Ducted, Centrally Ducted | 212928697 |  | HRCU-A-CB | ASZS60361EA* | Ducted Indoor Units | AHVE42CP0400A* |  |  |  |  | 10 | 17.5 | 8.6 | 7 | FALSE | FALSE | FALSE |  | 67 | 84 | 84 | TRUE | KEH3P573597 | 150 | Trigger is outdoor ambient temperature. ON at 3℃, OFF at 5℃. |  |  |  | R410A | USA, Canada | 11200 | 0.95 | 3.46 | 34200 | 3.39 | 2.96 | 34200 | 3.39 | 2.96 | 11900 | 0.73 | 4.78 | 38710 | 2.98 | 3.81 | 9600 | 0.58 | 4.85 | 34200 | 2.93 | 3.42 | 34200 | 2.93 | 3.42 | 15500 | 1.59 | 2.86 | 23000 | 2.6 | 2.59 | 36800 | 5.41 | 1.99 | 16100 | 1.54 | 3.06 | 29000 | 4.25 | 2 | 29000 | 4.25 | 2
07/27/23 | Live | Daikin North America, LLC | AMANA | ASZS6 | Singlezone Ducted, Centrally Ducted | 212928696 |  | HRCU-A-CB | ASZS60361EA* | Ducted Indoor Units | AHVE42CP1400A* |  |  |  |  | 10 | 17.5 | 8.6 | 7 | FALSE | FALSE | FALSE |  | 67 | 84 | 84 | TRUE | KEH3P573597 | 150 | Trigger is outdoor ambient temperature. ON at 3℃, OFF at 5℃. |  |  |  | R410A | USA, Canada | 11200 | 0.95 | 3.46 | 34200 | 3.39 | 2.96 | 34200 | 3.39 | 2.96 | 11900 | 0.73 | 4.78 | 38710 | 2.98 | 3.81 | 9600 | 0.58 | 4.85 | 34200 | 2.93 | 3.42 | 34200 | 2.93 | 3.42 | 15500 | 1.59 | 2.86 | 23000 | 2.6 | 2.59 | 36800 | 5.41 | 1.99 | 16100 | 1.54 | 3.06 | 29000 | 4.25 | 2 | 29000 | 4.25 | 2
07/27/23 | Live | Daikin North America, LLC | AMANA | ASZS6 | Singlezone Ducted, Centrally Ducted | 212614870 |  | HRCU-A-CB | ASZS60421EA* | Ducted Indoor Units | AHVE60DP1400A* |  |  |  |  | 10 | 17 | 8.6 | 7 | TRUE | TRUE | TRUE |  | 70 | 76 | 76 | TRUE | KEH3P573597 | 150 | Trigger is outdoor ambient temperature. ON at 3℃, OFF at 5℃. |  |  |  | R410A | USA, Canada | 14600 | 1.19 | 3.6 | 40000 | 4.34 | 2.7 | 40000 | 4.34 | 2.7 | 15700 | 0.76 | 6.05 | 46550 | 3.85 | 3.54 | 12300 | 0.76 | 4.74 | 40000 | 3.57 | 3.28 | 40000 | 3.57 | 3.28 | 18300 | 1.72 | 3.12 | 28000 | 3.07 | 2.67 | 38000 | 4.96 | 2.25 | 13100 | 1.6 | 2.4 | 30600 | 4.1 | 2.19 | 30600 | 4.1 | 2.19
07/27/23 | Live | Daikin North America, LLC | AMANA | ASZS6 | Singlezone Ducted, Centrally Ducted | 212615003 |  | HRCU-A-CB | ASZS60421EA* | Ducted Indoor Units | AHVE60DP0400A* |  |  |  |  | 10 | 17 | 8.6 | 7 | TRUE | TRUE | TRUE |  | 70 | 76 | 76 | TRUE | KEH3P573597 | 150 | Trigger is outdoor ambient temperature. ON at 3℃, OFF at 5℃. |  |  |  | R410A | USA, Canada | 14600 | 1.19 | 3.6 | 40000 | 4.34 | 2.7 | 40000 | 4.34 | 2.7 | 15700 | 0.76 | 6.05 | 46550 | 3.85 | 3.54 | 12300 | 0.76 | 4.74 | 40000 | 3.57 | 3.28 | 40000 | 3.57 | 3.28 | 18300 | 1.72 | 3.12 | 28000 | 3.07 | 2.67 | 38000 | 4.96 | 2.25 | 13100 | 1.6 | 2.4 | 30600 | 4.1 | 2.19 | 30600 | 4.1 | 2.19
07/27/23 | Live | Daikin North America, LLC | AMANA | ASZS6 | Singlezone Ducted, Centrally Ducted | 212615004 |  | HRCU-A-CB | ASZS60421EA* | Ducted Indoor Units | CA*EA6030*4A*+MBVC2000**-1A* |  |  |  |  | 10 | 17 | 8.6 | 7 | TRUE | TRUE | TRUE |  | 70 | 76 | 76 | TRUE | KEH3P573597 | 150 | Trigger is outdoor ambient temperature. ON at 3℃, OFF at 5℃. |  |  |  | R410A | USA, Canada | 14600 | 1.19 | 3.6 | 40000 | 4.34 | 2.7 | 40000 | 4.34 | 2.7 | 15000 | 0.92 | 4.78 | 46550 | 3.85 | 3.54 | 12100 | 0.72 | 4.93 | 40000 | 3.57 | 3.28 | 40000 | 3.57 | 3.28 | 16700 | 1.66 | 2.95 | 28000 | 3.07 | 2.67 | 37800 | 5.55 | 2 | 13000 | 1.58 | 2.41 | 30600 | 4.1 | 2.19 | 30600 | 4.1 | 2.19
07/27/23 | Live | Daikin North America, LLC | AMANA | ASZS6 | Singlezone Ducted, Centrally Ducted | 212615005 |  | HRCU-A-CB | ASZS60421EA* | Ducted Indoor Units | CA*EA6030*4A* | A*VM971205DNB* |  |  |  | 10 | 17 | 8.6 | 7 | TRUE | TRUE | TRUE |  | 70 | 76 | 76 | TRUE | KEH3P573597 | 150 | Trigger is outdoor ambient temperature. ON at 3℃, OFF at 5℃. |  |  |  | R410A | USA, Canada | 14600 | 1.19 | 3.6 | 40000 | 4.34 | 2.7 | 40000 | 4.34 | 2.7 | 15000 | 0.92 | 4.78 | 46550 | 3.85 | 3.54 | 12100 | 0.72 | 4.93 | 40000 | 3.57 | 3.28 | 40000 | 3.57 | 3.28 | 16700 | 1.66 | 2.95 | 28000 | 3.07 | 2.67 | 37800 | 5.55 | 2 | 13000 | 1.58 | 2.41 | 30600 | 4.1 | 2.19 | 30600 | 4.1 | 2.19
07/27/23 | Live | Daikin North America, LLC | AMANA | ASZS6 | Singlezone Ducted, Centrally Ducted | 212615006 |  | HRCU-A-CB | ASZS60421EA* | Ducted Indoor Units | CA*EA6030*4A* | A*VC961205DNB* |  |  |  | 10 | 17 | 8.6 | 7 | TRUE | TRUE | TRUE |  | 70 | 76 | 76 | TRUE | KEH3P573597 | 150 | Trigger is outdoor ambient temperature. ON at 3℃, OFF at 5℃. |  |  |  | R410A | USA, Canada | 14600 | 1.19 | 3.6 | 40000 | 4.34 | 2.7 | 40000 | 4.34 | 2.7 | 15000 | 0.92 | 4.78 | 46550 | 3.85 | 3.54 | 12100 | 0.72 | 4.93 | 40000 | 3.57 | 3.28 | 40000 | 3.57 | 3.28 | 16700 | 1.66 | 2.95 | 28000 | 3.07 | 2.67 | 37800 | 5.55 | 2 | 13000 | 1.58 | 2.41 | 30600 | 4.1 | 2.19 | 30600 | 4.1 | 2.19
07/27/23 | Live | Daikin North America, LLC | AMANA | ASZS6 | Singlezone Ducted, Centrally Ducted | 212614871 |  | HRCU-A-CB | ASZS60481EA* | Ducted Indoor Units | AHVE60DP1400A* |  |  |  |  | 10 | 17 | 8.6 | 7 | TRUE | TRUE | TRUE |  | 63 | 70 | 70 | TRUE | KEH3P573597 | 150 | Trigger is outdoor ambient temperature. ON at 3℃, OFF at 5℃. |  |  |  | R410A | USA, Canada | 14600 | 1.23 | 3.48 | 44000 | 4.34 | 2.97 | 44000 | 4.34 | 2.97 | 15700 | 0.76 | 6.05 | 47040 | 3.85 | 3.58 | 12300 | 0.76 | 4.74 | 44000 | 3.57 | 3.61 | 44000 | 3.57 | 3.61 | 16500 | 1.67 | 2.9 | 28000 | 3.07 | 2.67 | 38500 | 5.03 | 2.24 | 13200 | 1.59 | 2.43 | 31000 | 4.1 | 2.22 | 31000 | 4.1 | 2.22
07/27/23 | Live | Daikin North America, LLC | AMANA | ASZS6 | Singlezone Ducted, Centrally Ducted | 212615007 |  | HRCU-A-CB | ASZS60481EA* | Ducted Indoor Units | AHVE60DP0400A* |  |  |  |  | 10 | 17 | 8.6 | 7 | TRUE | TRUE | TRUE |  | 63 | 70 | 70 | TRUE | KEH3P573597 | 150 | Trigger is outdoor ambient temperature. ON at 3℃, OFF at 5℃. |  |  |  | R410A | USA, Canada | 14600 | 1.23 | 3.48 | 44000 | 4.34 | 2.97 | 44000 | 4.34 | 2.97 | 15700 | 0.76 | 6.05 | 47040 | 3.85 | 3.58 | 12300 | 0.76 | 4.74 | 44000 | 3.57 | 3.61 | 44000 | 3.57 | 3.61 | 16500 | 1.67 | 2.9 | 28000 | 3.07 | 2.67 | 38500 | 5.03 | 2.24 | 13200 | 1.59 | 2.43 | 31000 | 4.1 | 2.22 | 31000 | 4.1 | 2.22
07/27/23 | Live | Daikin North America, LLC | AMANA | ASZS6 | Singlezone Ducted, Centrally Ducted | 212615008 |  | HRCU-A-CB | ASZS60481EA* | Ducted Indoor Units | CA*EA6030*4A*+MBVC2000**-1A* |  |  |  |  | 10 | 17 | 8.6 | 7 | TRUE | TRUE | TRUE |  | 63 | 70 | 70 | TRUE | KEH3P573597 | 150 | Trigger is outdoor ambient temperature. ON at 3℃, OFF at 5℃. |  |  |  | R410A | USA, Canada | 14600 | 1.23 | 3.48 | 44000 | 4.34 | 2.97 | 44000 | 4.34 | 2.97 | 15100 | 0.73 | 6.06 | 47040 | 3.85 | 3.58 | 12200 | 0.75 | 4.77 | 44000 | 3.57 | 3.61 | 44000 | 3.57 | 3.61 | 16500 | 1.67 | 2.9 | 28000 | 3.07 | 2.67 | 38500 | 5.66 | 1.99 | 13200 | 1.58 | 2.45 | 31000 | 4.1 | 2.22 | 31000 | 4.1 | 2.22
07/27/23 | Live | Daikin North America, LLC | AMANA | ASZS6 | Singlezone Ducted, Centrally Ducted | 212615009 |  | HRCU-A-CB | ASZS60481EA* | Ducted Indoor Units | CA*EA6030*4A* | A*VM971205DNB* |  |  |  | 10 | 17 | 8.5 | 7 | TRUE | TRUE | TRUE |  | 63 | 70 | 70 | TRUE | KEH3P573597 | 150 | Trigger is outdoor ambient temperature. ON at 3℃, OFF at 5℃. |  |  |  | R410A | USA, Canada | 14600 | 1.23 | 3.48 | 44000 | 4.34 | 2.97 | 44000 | 4.34 | 2.97 | 15100 | 0.73 | 6.06 | 47040 | 3.85 | 3.58 | 12200 | 0.75 | 4.77 | 44000 | 3.57 | 3.61 | 44000 | 3.57 | 3.61 | 16500 | 1.67 | 2.9 | 28000 | 3.07 | 2.67 | 38500 | 5.66 | 1.99 | 13200 | 1.58 | 2.45 | 31000 | 4.1 | 2.22 | 31000 | 4.1 | 2.22
07/27/23 | Live | Daikin North America, LLC | AMANA | ASZS6 | Singlezone Ducted, Centrally Ducted | 212615010 |  | HRCU-A-CB | ASZS60481EA* | Ducted Indoor Units | CA*EA6030*4A* | A*VC961205DNB* |  |  |  | 10 | 17 | 8.5 | 7 | TRUE | TRUE | TRUE |  | 63 | 70 | 70 | TRUE | KEH3P573597 | 150 | Trigger is outdoor ambient temperature. ON at 3℃, OFF at 5℃. |  |  |  | R410A | USA, Canada | 14600 | 1.23 | 3.48 | 44000 | 4.34 | 2.97 | 44000 | 4.34 | 2.97 | 15100 | 0.73 | 6.06 | 47040 | 3.85 | 3.58 | 12200 | 0.75 | 4.77 | 44000 | 3.57 | 3.61 | 44000 | 3.57 | 3.61 | 16500 | 1.67 | 2.9 | 28000 | 3.07 | 2.67 | 38500 | 5.66 | 1.99 | 13200 | 1.58 | 2.45 | 31000 | 4.1 | 2.22 | 31000 | 4.1 | 2.22
10/28/22 | Live | Daikin North America, LLC | AMANA DISTINCTIONS | GVZC20 | Singlezone Ducted, Centrally Ducted | 205965869 |  | HRCU-A-CB | GVZC200481A* |  | CA*F4961*6D*+MBVC1601**-1A*+TXV |  | 12.5 | 20 | 10 |  |  |  |  | FALSE | FALSE | FALSE |  | 58 | 57 | 57 | TRUE | N/A | [5 empty] | R-410A | USA, Canada | 15000 | 1 | 4.4 | 46500 | 3.72 | 3.66 | 46500 | 3.72 | 3.66 | 15800 | 0.76 | 6.09 | 49000 | 3.12 | 4.6 | 13300 | 0.91 | 4.28 | 45500 | 3.64 | 3.66 | 45500 | 3.64 | 3.66 | 10900 | 1.55 | 2.06 | 26800 | 2.8 | 2.81 | 34000 | 4.15 | 2.4 | 7300 | 1.46 | 1.47 |  |  |  | 26000 | 3.87 | 1.97
10/28/22 | Live | Daikin North America, LLC | AMANA DISTINCTIONS | GVZC20 | Singlezone Ducted, Centrally Ducted | 205965868 |  | HRCU-A-CB | GVZC200481A* |  | CHPF4860D6D*+MBVC2000**-1A*+TXV |  | 12.5 | 20 | 10 |  |  |  |  | FALSE | FALSE | FALSE |  | 59 | 57 | 57 | TRUE | N/A | [5 empty] | R-410A | USA, Canada | 15000 | 1 | 4.4 | 45000 | 3.6 | 3.66 | 45000 | 3.6 | 3.66 | 15800 | 0.76 | 6.09 | 47500 | 3.02 | 4.61 | 13300 | 0.91 | 4.28 | 45000 | 3.62 | 3.64 | 45000 | 3.62 | 3.64 | 10900 | 1.55 | 2.06 | 26600 | 2.78 | 2.8 | 34000 | 4.15 | 2.4 | 7300 | 1.46 | 1.47 |  |  |  | 26000 | 3.87 | 1.97
10/28/22 | Live | Daikin North America, LLC | AMANA DISTINCTIONS | GVZC20 | Singlezone Ducted, Centrally Ducted | 205965870 |  | HRCU-A-CB | GVZC200481A* |  | CA*F4961*6D*+MBVC2001**-1A*+TXV |  | 13 | 20 | 10 |  |  |  |  | FALSE | FALSE | FALSE |  | 59 | 57 | 57 | TRUE | N/A | [5 empty] | R-410A | USA, Canada | 15000 | 1 | 4.4 | 46500 | 3.58 | 3.81 | 46500 | 3.58 | 3.81 | 15800 | 0.76 | 6.09 | 49500 | 3.07 | 4.73 | 13300 | 0.91 | 4.28 | 45000 | 3.54 | 3.73 | 45000 | 3.54 | 3.73 | 10900 | 1.55 | 2.06 | 26600 | 2.74 | 2.85 | 34000 | 4.15 | 2.4 | 7300 | 1.46 | 1.47 |  |  |  | 26000 | 3.87 | 1.97
10/28/22 | Live | Daikin North America, LLC | AMANA DISTINCTIONS | GVZC20 | Singlezone Ducted, Centrally Ducted | 205965867 |  | HRCU-A-CB | GVZC200481A* |  | CA*F4961*6D*+TXV | G*VS960805CUA* | 12 | 19.5 | 10 |  |  |  |  | FALSE | FALSE | FALSE |  | 60 | 57 | 57 | TRUE | N/A | [5 empty] | R-410A | USA, Canada | 15000 | 1 | 4.4 | 45500 | 3.79 | 3.52 | 45500 | 3.79 | 3.52 | 15800 | 0.76 | 6.09 | 50000 | 3.23 | 4.54 | 13300 | 0.91 | 4.28 | 45500 | 3.6 | 3.7 | 45500 | 3.6 | 3.7 | 10900 | 1.55 | 2.06 | 27600 | 3.23 | 2.5 | 34000 | 4.15 | 2.4 | 7300 | 1.46 | 1.47 |  |  |  | 26000 | 3.87 | 1.97
10/28/22 | Live | Daikin North America, LLC | AMANA DISTINCTIONS | GVZC20 | Singlezone Ducted, Centrally Ducted | 205965866 |  | HRCU-A-CB | GVZC200481A* |  | CA*F4961*6D*+TXV | G*VS800805CUA* | 12.5 | 19.5 | 10 |  |  |  |  | FALSE | FALSE | FALSE |  | 59 | 57 | 57 | TRUE | N/A | [5 empty] | R-410A | USA, Canada | 15000 | 1 | 4.4 | 45500 | 3.64 | 3.66 | 45500 | 3.64 | 3.66 | 15800 | 0.76 | 6.09 | 50000 | 3.18 | 4.61 | 13300 | 0.91 | 4.28 | 45500 | 3.6 | 3.7 | 45500 | 3.6 | 3.7 | 10900 | 1.55 | 2.06 | 27200 | 3.14 | 2.54 | 34000 | 4.15 | 2.4 | 7300 | 1.46 | 1.47 |  |  |  | 26000 | 3.87 | 1.97
10/28/22 | Live | Daikin North America, LLC | AMANA DISTINCTIONS | GVZC20 | Singlezone Ducted, Centrally Ducted | 205965865 |  | HRCU-A-CB | GVZC200481A* |  | CA*F4961*6D*+TXV | G*VS800604BUA* | 12 | 19.5 | 10 |  |  |  |  | FALSE | FALSE | FALSE |  | 61 | 57 | 57 | TRUE | N/A | [5 empty] | R-410A | USA, Canada | 15000 | 1 | 4.4 | 45500 | 3.79 | 3.52 | 45500 | 3.79 | 3.52 | 15800 | 0.76 | 6.09 | 50000 | 3.33 | 4.4 | 13300 | 0.91 | 4.28 | 45500 | 3.7 | 3.6 | 45500 | 3.7 | 3.6 | 10900 | 1.55 | 2.06 | 28000 | 3.42 | 2.4 | 34000 | 4.15 | 2.4 | 7300 | 1.46 | 1.47 |  |  |  | 26000 | 3.87 | 1.97
10/28/22 | Live | Daikin North America, LLC | AMANA DISTINCTIONS | GVZC20 | Singlezone Ducted, Centrally Ducted | 205965862 |  | HRCU-A-CB | GVZC200481A* |  | CA*F4961*6D*+TXV | G*VM971005CNB* | 12 | 19.5 | 10 |  |  |  |  | FALSE | FALSE | FALSE |  | 60 | 56 | 56 | TRUE | N/A | [5 empty] | R-410A | USA, Canada | 15000 | 1 | 4.4 | 46000 | 3.83 | 3.52 | 46000 | 3.83 | 3.52 | 15800 | 0.76 | 6.09 | 48500 | 3.14 | 4.53 | 13300 | 0.91 | 4.28 | 46000 | 3.7 | 3.64 | 46000 | 3.7 | 3.64 | 10900 | 1.55 | 2.06 | 27800 | 3.13 | 2.6 | 34000 | 4.15 | 2.4 | 7300 | 1.46 | 1.47 |  |  |  | 26000 | 3.87 | 1.97
10/28/22 | Live | Daikin North America, LLC | AMANA DISTINCTIONS | GVZC20 | Singlezone Ducted, Centrally Ducted | 205965861 |  | HRCU-A-CB | GVZC200481A* |  | CA*F4961*6D*+TXV | G*VM970804CNB* | 12.5 | 19.5 | 10 |  |  |  |  | FALSE | FALSE | FALSE |  | 60 | 56 | 56 | TRUE | N/A | [5 empty] | R-410A | USA, Canada | 15000 | 1 | 4.4 | 46000 | 3.68 | 3.66 | 46000 | 3.68 | 3.66 | 15800 | 0.76 | 6.09 | 48500 | 3.14 | 4.53 | 13300 | 0.91 | 4.28 | 46000 | 3.7 | 3.64 | 46000 | 3.7 | 3.64 | 10900 | 1.55 | 2.06 | 27800 | 2.95 | 2.76 | 34000 | 4.15 | 2.4 | 7300 | 1.46 | 1.47 |  |  |  | 26000 | 3.87 | 1.97
10/28/22 | Live | Daikin North America, LLC | AMANA DISTINCTIONS | GVZC20 | Singlezone Ducted, Centrally Ducted | 205965864 |  | HRCU-A-CB | GVZC200481A* |  | CA*F4961*6D*+MBVC1600**-1A*+TXV |  | 12.5 | 20 | 10 |  |  |  |  | FALSE | FALSE | FALSE |  | 58 | 57 | 57 | TRUE | N/A | [5 empty] | R-410A | USA, Canada | 15000 | 1 | 4.4 | 46500 | 3.72 | 3.66 | 46500 | 3.72 | 3.66 | 15800 | 0.76 | 6.09 | 49000 | 3.12 | 4.6 | 13300 | 0.91 | 4.28 | 45500 | 3.64 | 3.66 | 45500 | 3.64 | 3.66 | 10900 | 1.55 | 2.06 | 26800 | 2.8 | 2.81 | 34000 | 4.15 | 2.4 | 7300 | 1.46 | 1.47 |  |  |  | 26000 | 3.87 | 1.97
10/28/22 | Live | Daikin North America, LLC | AMANA DISTINCTIONS | GVZC20 | Singlezone Ducted, Centrally Ducted | 205965863 |  | HRCU-A-CB | GVZC200481A* |  | CA*F4961*6D*+TXV | G*VM971205DNB* | 12.5 | 19.5 | 10 |  |  |  |  | FALSE | FALSE | FALSE |  | 60 | 56 | 56 | TRUE | N/A | [5 empty] | R-410A | USA, Canada | 15000 | 1 | 4.4 | 46000 | 3.68 | 3.66 | 46000 | 3.68 | 3.66 | 15800 | 0.76 | 6.09 | 48500 | 3.17 | 4.48 | 13300 | 0.91 | 4.28 | 46000 | 3.72 | 3.62 | 46000 | 3.72 | 3.62 | 10900 | 1.55 | 2.06 | 27800 | 3.13 | 2.6 | 34000 | 4.15 | 2.4 | 7300 | 1.46 | 1.47 |  |  |  | 26000 | 3.87 | 1.97
10/28/22 | Live | Daikin North America, LLC | AMANA DISTINCTIONS | GVZC20 | Singlezone Ducted, Centrally Ducted | 205965858 |  | HRCU-A-CB | GVZC200481A* |  | CHPF4860D6D*+MBVC2001**-1A*+TXV |  | 12.5 | 20 | 10 |  |  |  |  | FALSE | FALSE | FALSE |  | 59 | 57 | 57 | TRUE | N/A | [5 empty] | R-410A | USA, Canada | 15000 | 1 | 4.4 | 45000 | 3.6 | 3.66 | 45000 | 3.6 | 3.66 | 15800 | 0.76 | 6.09 | 47500 | 3.02 | 4.61 | 13300 | 0.91 | 4.28 | 45000 | 3.62 | 3.64 | 45000 | 3.62 | 3.64 | 10900 | 1.55 | 2.06 | 26600 | 2.78 | 2.8 | 34000 | 4.15 | 2.4 | 7300 | 1.46 | 1.47 |  |  |  | 26000 | 3.87 | 1.97
10/28/22 | Live | Daikin North America, LLC | AMANA DISTINCTIONS | GVZC20 | Singlezone Ducted, Centrally Ducted | 205965860 |  | HRCU-A-CB | GVZC200481A* |  | CSCF4860N6D*+MBVC2001**-1A*+TXV |  | 12.5 | 20 | 10 |  |  |  |  | FALSE | FALSE | FALSE |  | 59 | 57 | 57 | TRUE | N/A | [5 empty] | R-410A | USA, Canada | 15000 | 1 | 4.4 | 45000 | 3.6 | 3.66 | 45000 | 3.6 | 3.66 | 15800 | 0.76 | 6.09 | 49000 | 3.03 | 4.74 | 13300 | 0.91 | 4.28 | 45000 | 3.54 | 3.73 | 45000 | 3.54 | 3.73 | 10900 | 1.55 | 2.06 | 26600 | 2.74 | 2.85 | 34000 | 4.15 | 2.4 | 7300 | 1.46 | 1.47 |  |  |  | 26000 | 3.87 | 1.97
10/28/22 | Live | Daikin North America, LLC | AMANA DISTINCTIONS | GVZC20 | Singlezone Ducted, Centrally Ducted | 205965857 |  | HRCU-A-CB | GVZC200481A* |  | CHPF4860D6D*+MBVC1601**-1A*+TXV |  | 12 | 19.5 | 10 |  |  |  |  | FALSE | FALSE | FALSE |  | 59 | 57 | 57 | TRUE | N/A | [5 empty] | R-410A | USA, Canada | 15000 | 1 | 4.4 | 45000 | 3.75 | 3.52 | 45000 | 3.75 | 3.52 | 15800 | 0.76 | 6.09 | 47500 | 3.1 | 4.49 | 13300 | 0.91 | 4.28 | 45000 | 3.66 | 3.6 | 45000 | 3.66 | 3.6 | 10900 | 1.55 | 2.06 | 26600 | 2.82 | 2.76 | 34000 | 4.15 | 2.4 | 7300 | 1.46 | 1.47 |  |  |  | 26000 | 3.87 | 1.97
10/28/22 | Live | Daikin North America, LLC | AMANA DISTINCTIONS | GVZC20 | Singlezone Ducted, Centrally Ducted | 205965856 |  | HRCU-A-CB | GVZC200481A* |  | CA*F4860*6D*+MBVC2001**-1A*+TXV |  | 12.5 | 19.5 | 10 |  |  |  |  | FALSE | FALSE | FALSE |  | 59 | 57 | 57 | TRUE | N/A | [5 empty] | R-410A | USA, Canada | 15000 | 1 | 4.4 | 45000 | 3.6 | 3.66 | 45000 | 3.6 | 3.66 | 15800 | 0.76 | 6.09 | 47500 | 3.04 | 4.58 | 13300 | 0.91 | 4.28 | 45000 | 3.62 | 3.64 | 45000 | 3.62 | 3.64 | 10900 | 1.55 | 2.06 | 26600 | 2.78 | 2.8 | 34000 | 4.15 | 2.4 | 7300 | 1.46 | 1.47 |  |  |  | 26000 | 3.87 | 1.97
10/28/22 | Live | Daikin North America, LLC | AMANA DISTINCTIONS | GVZC20 | Singlezone Ducted, Centrally Ducted | 205965855 |  | HRCU-A-CB | GVZC200481A* |  | CA*F4860*6D*+MBVC1601**-1A*+TXV |  | 12 | 19.5 | 10 |  |  |  |  | FALSE | FALSE | FALSE |  | 59 | 57 | 57 | TRUE | N/A | [5 empty] | R-410A | USA, Canada | 15000 | 1 | 4.4 | 44500 | 3.71 | 3.52 | 44500 | 3.71 | 3.52 | 15800 | 0.76 | 6.09 | 47000 | 3.09 | 4.46 | 13300 | 0.91 | 4.28 | 45000 | 3.68 | 3.58 | 45000 | 3.68 | 3.58 | 10900 | 1.55 | 2.06 | 26600 | 2.82 | 2.76 | 34000 | 4.15 | 2.4 | 7300 | 1.46 | 1.47 |  |  |  | 26000 | 3.87 | 1.97
10/28/22 | Live | Daikin North America, LLC | AMANA DISTINCTIONS | GVZC20 | Singlezone Ducted, Centrally Ducted | 205965859 |  | HRCU-A-CB | GVZC200481A* |  | CSCF4860N6D*+MBVC1601**-1A*+TXV |  | 12 | 20 | 10 |  |  |  |  | FALSE | FALSE | FALSE |  | 59 | 57 | 57 | TRUE | N/A | [5 empty] | R-410A | USA, Canada | 15000 | 1 | 4.4 | 45000 | 3.75 | 3.52 | 45000 | 3.75 | 3.52 | 15800 | 0.76 | 6.09 | 48500 | 3.09 | 4.6 | 13300 | 0.91 | 4.28 | 45000 | 3.6 | 3.66 | 45000 | 3.6 | 3.66 | 10900 | 1.55 | 2.06 | 26600 | 2.78 | 2.8 | 34000 | 4.15 | 2.4 | 7300 | 1.46 | 1.47 |  |  |  | 26000 | 3.87 | 1.97
10/28/22 | Live | Daikin North America, LLC | AMANA DISTINCTIONS | GVZC20 | Singlezone Ducted, Centrally Ducted | 205965853 |  | HRCU-A-CB | GVZC200481A* |  | CSCF4860N6D*+TXV | G*VS960805CUA* | 12 | 19.5 | 10 |  |  |  |  | FALSE | FALSE | FALSE |  | 60 | 57 | 57 | TRUE | N/A | [5 empty] | R-410A | USA, Canada | 15000 | 1 | 4.4 | 45000 | 3.75 | 3.52 | 45000 | 3.75 | 3.52 | 15800 | 0.76 | 6.09 | 50500 | 3.28 | 4.51 | 13300 | 0.91 | 4.28 | 45000 | 3.66 | 3.6 | 45000 | 3.66 | 3.6 | 10900 | 1.55 | 2.06 | 27400 | 3.24 | 2.48 | 34000 | 4.15 | 2.4 | 7300 | 1.46 | 1.47 |  |  |  | 26000 | 3.87 | 1.97
10/28/22 | Live | Daikin North America, LLC | AMANA DISTINCTIONS | GVZC20 | Singlezone Ducted, Centrally Ducted | 205965854 |  | HRCU-A-CB | GVZC200481A* |  | AVPEC59D14A* |  | 11.7 | 19 | 9.5 |  |  |  |  | FALSE | FALSE | FALSE |  | 60 | 57 | 57 | TRUE | N/A | [5 empty] | R-410A | USA, Canada | 15000 | 1 | 4.4 | 44500 | 3.8 | 3.43 | 44500 | 3.8 | 3.43 | 15800 | 0.76 | 6.09 | 48000 | 3.31 | 4.25 | 13300 | 0.91 | 4.28 | 45000 | 3.77 | 3.5 | 45000 | 3.77 | 3.5 | 10900 | 1.55 | 2.06 | 27000 | 3.3 | 2.4 | 34000 | 4.15 | 2.4 | 7300 | 1.46 | 1.47 |  |  |  | 26000 | 3.87 | 1.97
10/28/22 | Live | Daikin North America, LLC | AMANA DISTINCTIONS | GVZC20 | Singlezone Ducted, Centrally Ducted | 205965849 |  | HRCU-A-CB | GVZC200481A* |  | CSCF4860N6D*+MBVC1600**-1A*+TXV |  | 12 | 20 | 10 |  |  |  |  | FALSE | FALSE | FALSE |  | 59 | 57 | 57 | TRUE | N/A | [5 empty] | R-410A | USA, Canada | 15000 | 1 | 4.4 | 45000 | 3.75 | 3.52 | 45000 | 3.75 | 3.52 | 15800 | 0.76 | 6.09 | 48500 | 3.09 | 4.6 | 13300 | 0.91 | 4.28 | 45000 | 3.6 | 3.66 | 45000 | 3.6 | 3.66 | 10900 | 1.55 | 2.06 | 26600 | 2.78 | 2.8 | 34000 | 4.15 | 2.4 | 7300 | 1.46 | 1.47 |  |  |  | 26000 | 3.87 | 1.97
10/28/22 | Live | Daikin North America, LLC | AMANA DISTINCTIONS | GVZC20 | Singlezone Ducted, Centrally Ducted | 205965851 |  | HRCU-A-CB | GVZC200481A* |  | CSCF4860N6D*+TXV | G*VS800604BUA* | 12 | 19 | 10 |  |  |  |  | FALSE | FALSE | FALSE |  | 60 | 57 | 57 | TRUE | N/A | [5 empty] | R-410A | USA, Canada | 15000 | 1 | 4.4 | 45000 | 3.75 | 3.52 | 45000 | 3.75 | 3.52 | 15800 | 0.76 | 6.09 | 50500 | 3.37 | 4.39 | 13300 | 0.91 | 4.28 | 45000 | 3.77 | 3.5 | 45000 | 3.77 | 3.5 | 10900 | 1.55 | 2.06 | 27400 | 3.32 | 2.42 | 34000 | 4.15 | 2.4 | 7300 | 1.46 | 1.47 |  |  |  | 26000 | 3.87 | 1.97
10/28/22 | Live | Daikin North America, LLC | AMANA DISTINCTIONS | GVZC20 | Singlezone Ducted, Centrally Ducted | 205965852 |  | HRCU-A-CB | GVZC200481A* |  | CSCF4860N6D*+TXV | G*VS800805CUA* | 12 | 19.5 | 10 |  |  |  |  | FALSE | FALSE | FALSE |  | 60 | 57 | 57 | TRUE | N/A | [5 empty] | R-410A | USA, Canada | 15000 | 1 | 4.4 | 45000 | 3.75 | 3.52 | 45000 | 3.75 | 3.52 | 15800 | 0.76 | 6.09 | 51000 | 3.29 | 4.54 | 13300 | 0.91 | 4.28 | 45000 | 3.64 | 3.62 | 45000 | 3.64 | 3.62 | 10900 | 1.55 | 2.06 | 27400 | 3.21 | 2.5 | 34000 | 4.15 | 2.4 | 7300 | 1.46 | 1.47 |  |  |  | 26000 | 3.87 | 1.97
10/28/22 | Live | Daikin North America, LLC | AMANA DISTINCTIONS | GVZC20 | Singlezone Ducted, Centrally Ducted | 205965850 |  | HRCU-A-CB | GVZC200481A* |  | CSCF4860N6D*+MBVC2000**-1A*+TXV |  | 12.5 | 20 | 10 |  |  |  |  | FALSE | FALSE | FALSE |  | 59 | 57 | 57 | TRUE | N/A | [5 empty] | R-410A | USA, Canada | 15000 | 1 | 4.4 | 45000 | 3.6 | 3.66 | 45000 | 3.6 | 3.66 | 15800 | 0.76 | 6.09 | 49000 | 3.03 | 4.74 | 13300 | 0.91 | 4.28 | 45000 | 3.54 | 3.73 | 45000 | 3.54 | 3.73 | 10900 | 1.55 | 2.06 | 26600 | 2.74 | 2.85 | 34000 | 4.15 | 2.4 | 7300 | 1.46 | 1.47 |  |  |  | 26000 | 3.87 | 1.97
10/28/22 | Live | Daikin North America, LLC | AMANA DISTINCTIONS | GVZC20 | Singlezone Ducted, Centrally Ducted | 205965848 |  | HRCU-A-CB | GVZC200481A* |  | CSCF4860N6D*+TXV | G*VM971205DNB* | 12 | 19.5 | 10 |  |  |  |  | FALSE | FALSE | FALSE |  | 60 | 57 | 57 | TRUE | N/A | [5 empty] | R-410A | USA, Canada | 15000 | 1 | 4.4 | 45000 | 3.75 | 3.52 | 45000 | 3.75 | 3.52 | 15800 | 0.76 | 6.09 | 48500 | 3.17 | 4.48 | 13300 | 0.91 | 4.28 | 45000 | 3.66 | 3.6 | 45000 | 3.66 | 3.6 | 10900 | 1.55 | 2.06 | 27400 | 3.09 | 2.6 | 34000 | 4.15 | 2.4 | 7300 | 1.46 | 1.47 |  |  |  | 26000 | 3.87 | 1.97
10/28/22 | Live | Daikin North America, LLC | AMANA DISTINCTIONS | GVZC20 | Singlezone Ducted, Centrally Ducted | 205965847 |  | HRCU-A-CB | GVZC200481A* |  | CSCF4860N6D*+TXV | G*VM971005CNB* | 12 | 19.5 | 10 |  |  |  |  | FALSE | FALSE | FALSE |  | 60 | 57 | 57 | TRUE | N/A | [5 empty] | R-410A | USA, Canada | 15000 | 1 | 4.4 | 45000 | 3.75 | 3.52 | 45000 | 3.75 | 3.52 | 15800 | 0.76 | 6.09 | 48500 | 3.14 | 4.53 | 13300 | 0.91 | 4.28 | 45000 | 3.64 | 3.62 | 45000 | 3.64 | 3.62 | 10900 | 1.55 | 2.06 | 27400 | 2.95 | 2.72 | 34000 | 4.15 | 2.4 | 7300 | 1.46 | 1.47 |  |  |  | 26000 | 3.87 | 1.97
10/28/22 | Live | Daikin North America, LLC | AMANA DISTINCTIONS | GVZC20 | Singlezone Ducted, Centrally Ducted | 205965846 |  | HRCU-A-CB | GVZC200481A* |  | CSCF4860N6D*+TXV | G*VM970804CNB* | 12 | 19.5 | 10 |  |  |  |  | FALSE | FALSE | FALSE |  | 60 | 57 | 57 | TRUE | N/A | [5 empty] | R-410A | USA, Canada | 15000 | 1 | 4.4 | 45000 | 3.75 | 3.52 | 45000 | 3.75 | 3.52 | 15800 | 0.76 | 6.09 | 48500 | 3.14 | 4.53 | 13300 | 0.91 | 4.28 | 45000 | 3.64 | 3.62 | 45000 | 3.64 | 3.62 | 10900 | 1.55 | 2.06 | 27400 | 2.91 | 2.76 | 34000 | 4.15 | 2.4 | 7300 | 1.46 | 1.47 |  |  |  | 26000 | 3.87 | 1.97
10/28/22 | Live | Daikin North America, LLC | AMANA DISTINCTIONS | GVZC20 | Singlezone Ducted, Centrally Ducted | 205965845 |  | HRCU-A-CB | GVZC200481A* |  | CHPF4860D6D*+TXV | G*VS800805CUA* | 12 | 19 | 10 |  |  |  |  | FALSE | FALSE | FALSE |  | 59 | 57 | 57 | TRUE | N/A | [5 empty] | R-410A | USA, Canada | 15000 | 1 | 4.4 | 44500 | 3.71 | 3.52 | 44500 | 3.71 | 3.52 | 15800 | 0.76 | 6.09 | 49500 | 3.3 | 4.4 | 13300 | 0.91 | 4.28 | 45500 | 3.6 | 3.7 | 45500 | 3.6 | 3.7 | 10900 | 1.55 | 2.06 | 27200 | 3.32 | 2.4 | 34000 | 4.15 | 2.4 | 7300 | 1.46 | 1.47 |  |  |  | 26000 | 3.87 | 1.97
10/28/22 | Live | Daikin North America, LLC | AMANA DISTINCTIONS | GVZC20 | Singlezone Ducted, Centrally Ducted | 205965843 |  | HRCU-A-CB | GVZC200481A* |  | CHPF4860D6D*+TXV | G*VM971205DNB* | 12 | 19 | 10 |  |  |  |  | FALSE | FALSE | FALSE |  | 61 | 57 | 57 | TRUE | N/A | [5 empty] | R-410A | USA, Canada | 15000 | 1 | 4.4 | 44500 | 3.71 | 3.52 | 44500 | 3.71 | 3.52 | 15800 | 0.76 | 6.09 | 47000 | 3.15 | 4.37 | 13300 | 0.91 | 4.28 | 45500 | 3.77 | 3.54 | 45500 | 3.77 | 3.54 | 10900 | 1.55 | 2.06 | 27800 | 3.13 | 2.6 | 34000 | 4.15 | 2.4 | 7300 | 1.46 | 1.47 |  |  |  | 26000 | 3.87 | 1.97
10/28/22 | Live | Daikin North America, LLC | AMANA DISTINCTIONS | GVZC20 | Singlezone Ducted, Centrally Ducted | 205965840 |  | HRCU-A-CB | GVZC200481A* |  | CA*F4860*6D*+TXV | G*VS960805CUA* | 12 | 18.5 | 10 |  |  |  |  | FALSE | FALSE | FALSE |  | 60 | 57 | 57 | TRUE | N/A | [5 empty] | R-410A | USA, Canada | 15000 | 1 | 4.4 | 44500 | 3.71 | 3.52 | 44500 | 3.71 | 3.52 | 15800 | 0.76 | 6.09 | 48500 | 3.3 | 4.31 | 13300 | 0.91 | 4.28 | 45500 | 3.81 | 3.5 | 45500 | 3.81 | 3.5 | 10900 | 1.55 | 2.06 | 27400 | 3.49 | 2.3 | 34000 | 4.15 | 2.4 | 7300 | 1.46 | 1.47 |  |  |  | 26000 | 3.87 | 1.97
10/28/22 | Live | Daikin North America, LLC | AMANA DISTINCTIONS | GVZC20 | Singlezone Ducted, Centrally Ducted | 205965841 |  | HRCU-A-CB | GVZC200481A* |  | CHPF4860D6D*+TXV | G*VM970804CNB* | 12 | 19 | 10 |  |  |  |  | FALSE | FALSE | FALSE |  | 61 | 57 | 57 | TRUE | N/A | [5 empty] | R-410A | USA, Canada | 15000 | 1 | 4.4 | 45000 | 3.75 | 3.52 | 45000 | 3.75 | 3.52 | 15800 | 0.76 | 6.09 | 47000 | 3.12 | 4.41 | 13300 | 0.91 | 4.28 | 45500 | 3.74 | 3.57 | 45500 | 3.74 | 3.57 | 10900 | 1.55 | 2.06 | 28000 | 3.02 | 2.72 | 34000 | 4.15 | 2.4 | 7300 | 1.46 | 1.47 |  |  |  | 26000 | 3.87 | 1.97
10/28/22 | Live | Daikin North America, LLC | AMANA DISTINCTIONS | GVZC20 | Singlezone Ducted, Centrally Ducted | 205965839 |  | HRCU-A-CB | GVZC200481A* |  | CA*F4860*6D*+TXV | G*VS800805CUA* | 12 | 19 | 10 |  |  |  |  | FALSE | FALSE | FALSE |  | 60 | 57 | 57 | TRUE | N/A | [5 empty] | R-410A | USA, Canada | 15000 | 1 | 4.4 | 44500 | 3.71 | 3.52 | 44500 | 3.71 | 3.52 | 15800 | 0.76 | 6.09 | 49000 | 3.27 | 4.39 | 13300 | 0.91 | 4.28 | 45000 | 3.77 | 3.5 | 45000 | 3.77 | 3.5 | 10900 | 1.55 | 2.06 | 27400 | 3.49 | 2.3 | 34000 | 4.15 | 2.4 | 7300 | 1.46 | 1.47 |  |  |  | 26000 | 3.87 | 1.97
10/28/22 | Live | Daikin North America, LLC | AMANA DISTINCTIONS | GVZC20 | Singlezone Ducted, Centrally Ducted | 205965838 |  | HRCU-A-CB | GVZC200481A* |  | CA*F4860*6D*+MBVC2000**-1A*+TXV |  | 12.5 | 20 | 10 |  |  |  |  | FALSE | FALSE | FALSE |  | 59 | 57 | 57 | TRUE | N/A | [5 empty] | R-410A | USA, Canada | 15000 | 1 | 4.4 | 45000 | 3.6 | 3.66 | 45000 | 3.6 | 3.66 | 15800 | 0.76 | 6.09 | 47500 | 3.04 | 4.58 | 13300 | 0.91 | 4.28 | 45000 | 3.62 | 3.64 | 45000 | 3.62 | 3.64 | 10900 | 1.55 | 2.06 | 26600 | 2.78 | 2.8 | 34000 | 4.15 | 2.4 | 7300 | 1.46 | 1.47 |  |  |  | 26000 | 3.87 | 1.97
10/28/22 | Live | Daikin North America, LLC | AMANA DISTINCTIONS | GVZC20 | Singlezone Ducted, Centrally Ducted | 205965842 |  | HRCU-A-CB | GVZC200481A* |  | CHPF4860D6D*+TXV | G*VM971005CNB* | 12 | 19.5 | 10 |  |  |  |  | FALSE | FALSE | FALSE |  | 61 | 57 | 57 | TRUE | N/A | [5 empty] | R-410A | USA, Canada | 15000 | 1 | 4.4 | 45000 | 3.75 | 3.52 | 45000 | 3.75 | 3.52 | 15800 | 0.76 | 6.09 | 47000 | 3.12 | 4.41 | 13300 | 0.91 | 4.28 | 45500 | 3.74 | 3.57 | 45500 | 3.74 | 3.57 | 10900 | 1.55 | 2.06 | 27800 | 3.13 | 2.6 | 34000 | 4.15 | 2.4 | 7300 | 1.46 | 1.47 |  |  |  | 26000 | 3.87 | 1.97
10/28/22 | Live | Daikin North America, LLC | AMANA DISTINCTIONS | GVZC20 | Singlezone Ducted, Centrally Ducted | 205965837 |  | HRCU-A-CB | GVZC200481A* |  | CA*F4860*6D*+MBVC1600**-1A*+TXV |  | 12 | 19.5 | 10 |  |  |  |  | FALSE | FALSE | FALSE |  | 59 | 57 | 57 | TRUE | N/A | [5 empty] | R-410A | USA, Canada | 15000 | 1 | 4.4 | 44500 | 3.71 | 3.52 | 44500 | 3.71 | 3.52 | 15800 | 0.76 | 6.09 | 47000 | 3.09 | 4.46 | 13300 | 0.91 | 4.28 | 45000 | 3.68 | 3.58 | 45000 | 3.68 | 3.58 | 10900 | 1.55 | 2.06 | 26600 | 2.82 | 2.76 | 34000 | 4.15 | 2.4 | 7300 | 1.46 | 1.47 |  |  |  | 26000 | 3.87 | 1.97
10/28/22 | Live | Daikin North America, LLC | AMANA DISTINCTIONS | GVZC20 | Singlezone Ducted, Centrally Ducted | 205965836 |  | HRCU-A-CB | GVZC200481A* |  | CA*F4860*6D*+TXV | G*VM971205DNB* | 12 | 19 | 10 |  |  |  |  | FALSE | FALSE | FALSE |  | 60 | 57 | 57 | TRUE | N/A | [5 empty] | R-410A | USA, Canada | 15000 | 1 | 4.4 | 44500 | 3.71 | 3.52 | 44500 | 3.71 | 3.52 | 15800 | 0.76 | 6.09 | 47000 | 3.18 | 4.33 | 13300 | 0.91 | 4.28 | 45500 | 3.77 | 3.54 | 45500 | 3.77 | 3.54 | 10900 | 1.55 | 2.06 | 27400 | 3.09 | 2.6 | 34000 | 4.15 | 2.4 | 7300 | 1.46 | 1.47 |  |  |  | 26000 | 3.87 | 1.97
10/28/22 | Live | Daikin North America, LLC | AMANA DISTINCTIONS | GVZC20 | Singlezone Ducted, Centrally Ducted | 205965844 |  | HRCU-A-CB | GVZC200481A* |  | CHPF4860D6D*+MBVC1600**-1A*+TXV |  | 12 | 19.5 | 10 |  |  |  |  | FALSE | FALSE | FALSE |  | 59 | 57 | 57 | TRUE | N/A | [5 empty] | R-410A | USA, Canada | 15000 | 1 | 4.4 | 45000 | 3.75 | 3.52 | 45000 | 3.75 | 3.52 | 15800 | 0.76 | 6.09 | 47500 | 3.1 | 4.49 | 13300 | 0.91 | 4.28 | 45000 | 3.66 | 3.6 | 45000 | 3.66 | 3.6 | 10900 | 1.55 | 2.06 | 26600 | 2.82 | 2.76 | 34000 | 4.15 | 2.4 | 7300 | 1.46 | 1.47 |  |  |  | 26000 | 3.87 | 1.97
10/28/22 | Live | Daikin North America, LLC | AMANA DISTINCTIONS | GVZC20 | Singlezone Ducted, Centrally Ducted | 205965832 |  | HRCU-A-CB | GVZC200361A* |  | CSCF3642N6D*+MBVC1201**-1A*+TXV |  | 13.5 | 20 | 10 |  |  |  |  | FALSE | FALSE | FALSE |  | 52 | 63 | 63 | TRUE | N/A | [5 empty] | R-410A | USA, Canada | 14300 | 0.96 | 4.37 | 34800 | 2.58 | 3.95 | 34800 | 2.58 | 3.95 | 15700 | 0.73 | 6.3 | 38500 | 2.18 | 5.18 | 13400 | 0.8 | 4.91 | 35000 | 2.54 | 4.04 | 35000 | 2.54 | 4.04 | 9200 | 1.38 | 1.95 | 18200 | 2.2 | 2.42 | 28800 | 3.72 | 2.27 | 6200 | 1.31 | 1.39 |  |  |  | 22100 | 3.48 | 1.86
10/28/22 | Live | Daikin North America, LLC | AMANA DISTINCTIONS | GVZC20 | Singlezone Ducted, Centrally Ducted | 205965833 |  | HRCU-A-CB | GVZC200361A* |  | CSCF3642N6D*+MBVC1601**-1A*+TXV |  | 13.5 | 20 | 10 |  |  |  |  | FALSE | FALSE | FALSE |  | 52 | 63 | 63 | TRUE | N/A | [5 empty] | R-410A | USA, Canada | 14300 | 0.96 | 4.37 | 35000 | 2.59 | 3.96 | 35000 | 2.59 | 3.96 | 15700 | 0.73 | 6.3 | 39000 | 2.18 | 5.24 | 13400 | 0.8 | 4.91 | 35000 | 2.53 | 4.05 | 35000 | 2.53 | 4.05 | 9200 | 1.38 | 1.95 | 18200 | 2.19 | 2.44 | 28800 | 3.72 | 2.27 | 6200 | 1.31 | 1.39 |  |  |  | 22100 | 3.48 | 1.86
10/28/22 | Live | Daikin North America, LLC | AMANA DISTINCTIONS | GVZC20 | Singlezone Ducted, Centrally Ducted | 205965834 |  | HRCU-A-CB | GVZC200481A* |  | CA*F4860*6D*+TXV | G*VM970804CNB* | 12 | 19 | 10 |  |  |  |  | FALSE | FALSE | FALSE |  | 60 | 57 | 57 | TRUE | N/A | [5 empty] | R-410A | USA, Canada | 15000 | 1 | 4.4 | 44500 | 3.71 | 3.52 | 44500 | 3.71 | 3.52 | 15800 | 0.76 | 6.09 | 47000 | 3.14 | 4.39 | 13300 | 0.91 | 4.28 | 45500 | 3.74 | 3.57 | 45500 | 3.74 | 3.57 | 10900 | 1.55 | 2.06 | 27400 | 2.95 | 2.72 | 34000 | 4.15 | 2.4 | 7300 | 1.46 | 1.47 |  |  |  | 26000 | 3.87 | 1.97
10/28/22 | Live | Daikin North America, LLC | AMANA DISTINCTIONS | GVZC20 | Singlezone Ducted, Centrally Ducted | 205965831 |  | HRCU-A-CB | GVZC200361A* |  | CHPF3743C6B*+MBVC1601**-1A*+TXV |  | 13.5 | 20 | 10 |  |  |  |  | FALSE | FALSE | FALSE |  | 52 | 63 | 63 | TRUE | N/A | [5 empty] | R-410A | USA, Canada | 14300 | 0.96 | 4.37 | 35200 | 2.61 | 3.95 | 35200 | 2.61 | 3.95 | 15700 | 0.73 | 6.3 | 38500 | 2.18 | 5.18 | 13400 | 0.8 | 4.91 | 35000 | 2.54 | 4.04 | 35000 | 2.54 | 4.04 | 9200 | 1.38 | 1.95 | 18200 | 2.19 | 2.44 | 28800 | 3.72 | 2.27 | 6200 | 1.31 | 1.39 |  |  |  | 22100 | 3.48 | 1.86
10/28/22 | Live | Daikin North America, LLC | AMANA DISTINCTIONS | GVZC20 | Singlezone Ducted, Centrally Ducted | 205965830 |  | HRCU-A-CB | GVZC200361A* |  | CHPF3743C6B*+MBVC1201**-1A*+TXV |  | 13.5 | 20 | 10 |  |  |  |  | FALSE | FALSE | FALSE |  | 52 | 63 | 63 | TRUE | N/A | [5 empty] | R-410A | USA, Canada | 14300 | 0.96 | 4.37 | 35000 | 2.59 | 3.96 | 35000 | 2.59 | 3.96 | 15700 | 0.73 | 6.3 | 38500 | 2.2 | 5.13 | 13400 | 0.8 | 4.91 | 35000 | 2.56 | 4.01 | 35000 | 2.56 | 4.01 | 9200 | 1.38 | 1.95 | 18200 | 2.2 | 2.42 | 28800 | 3.72 | 2.27 | 6200 | 1.31 | 1.39 |  |  |  | 22100 | 3.48 | 1.86
10/28/22 | Live | Daikin North America, LLC | AMANA DISTINCTIONS | GVZC20 | Singlezone Ducted, Centrally Ducted | 205965829 |  | HRCU-A-CB | GVZC200361A* |  | CHPF3642C6C*+MBVC1601**-1A*+TXV |  | 13.5 | 20 | 10 |  |  |  |  | FALSE | FALSE | FALSE |  | 51 | 63 | 63 | TRUE | N/A | [5 empty] | R-410A | USA, Canada | 14300 | 0.96 | 4.37 | 35000 | 2.59 | 3.96 | 35000 | 2.59 | 3.96 | 15700 | 0.73 | 6.3 | 37400 | 2.17 | 5.05 | 13400 | 0.8 | 4.91 | 34800 | 2.59 | 3.94 | 34800 | 2.59 | 3.94 | 9200 | 1.38 | 1.95 | 18000 | 2.18 | 2.42 | 28800 | 3.72 | 2.27 | 6200 | 1.31 | 1.39 |  |  |  | 22100 | 3.48 | 1.86
10/28/22 | Live | Daikin North America, LLC | AMANA DISTINCTIONS | GVZC20 | Singlezone Ducted, Centrally Ducted | 205965827 |  | HRCU-A-CB | GVZC200361A* |  | CA*F3743*6D*+MBVC1601**-1A*+TXV |  | 14 | 21 | 10 |  |  |  |  | FALSE | FALSE | FALSE |  | 52 | 63 | 63 | TRUE | N/A | [5 empty] | R-410A | USA, Canada | 14300 | 0.96 | 4.37 | 35400 | 2.53 | 4.1 | 35400 | 2.53 | 4.1 | 15700 | 0.73 | 6.3 | 37400 | 2.13 | 5.15 | 13400 | 0.8 | 4.91 | 35000 | 2.54 | 4.04 | 35000 | 2.54 | 4.04 | 9200 | 1.38 | 1.95 | 18200 | 2.17 | 2.46 | 28800 | 3.72 | 2.27 | 6200 | 1.31 | 1.39 |  |  |  | 22100 | 3.48 | 1.86
10/28/22 | Live | Daikin North America, LLC | AMANA DISTINCTIONS | GVZC20 | Singlezone Ducted, Centrally Ducted | 205965826 |  | HRCU-A-CB | GVZC200361A* |  | CA*F3743*6D*+MBVC1201**-1A*+TXV |  | 13.5 | 20 | 10 |  |  |  |  | FALSE | FALSE | FALSE |  | 52 | 63 | 63 | TRUE | N/A | [5 empty] | R-410A | USA, Canada | 14300 | 0.96 | 4.37 | 35200 | 2.61 | 3.95 | 35200 | 2.61 | 3.95 | 15700 | 0.73 | 6.3 | 37400 | 2.17 | 5.05 | 13400 | 0.8 | 4.91 | 35000 | 2.6 | 3.95 | 35000 | 2.6 | 3.95 | 9200 | 1.38 | 1.95 | 18200 | 2.2 | 2.42 | 28800 | 3.72 | 2.27 | 6200 | 1.31 | 1.39 |  |  |  | 22100 | 3.48 | 1.86
10/28/22 | Live | Daikin North America, LLC | AMANA DISTINCTIONS | GVZC20 | Singlezone Ducted, Centrally Ducted | 205965775 |  | HRCU-A-CB | GVZC200361A* |  | CA*F3642*6D*+MBVC1200**-1A*+TXV |  | 13 | 20 | 10 |  |  |  |  | FALSE | FALSE | FALSE |  | 51 | 63 | 63 | TRUE | N/A | [5 empty] | R-410A | USA, Canada | 14300 | 0.96 | 4.37 | 34600 | 2.66 | 3.81 | 34600 | 2.66 | 3.81 | 15700 | 0.73 | 6.3 | 37000 | 2.18 | 4.97 | 13400 | 0.8 | 4.91 | 34800 | 2.61 | 3.91 | 34800 | 2.61 | 3.91 | 9200 | 1.38 | 1.95 | 18000 | 2.2 | 2.4 | 28800 | 3.72 | 2.27 | 6200 | 1.31 | 1.39 |  |  |  | 22100 | 3.48 | 1.86
10/28/22 | Live | Daikin North America, LLC | AMANA DISTINCTIONS | GVZC20 | Singlezone Ducted, Centrally Ducted | 205965774 |  | HRCU-A-CB | GVZC200361A* |  | CA*F3642*6D*+TXV | G*VM971205DNB* | 12.5 | 20 | 9.6 |  |  |  |  | FALSE | FALSE | FALSE |  | 51 | 63 | 63 | TRUE | N/A | [5 empty] | R-410A | USA, Canada | 14300 | 0.96 | 4.37 | 35200 | 2.82 | 3.66 | 35200 | 2.82 | 3.66 | 15700 | 0.73 | 6.3 | 37000 | 2.2 | 4.93 | 13400 | 0.8 | 4.91 | 34800 | 2.63 | 3.88 | 34800 | 2.63 | 3.88 | 9200 | 1.38 | 1.95 | 18000 | 2.2 | 2.4 | 28800 | 3.72 | 2.27 | 6200 | 1.31 | 1.39 |  |  |  | 22100 | 3.48 | 1.86
10/28/22 | Live | Daikin North America, LLC | AMANA DISTINCTIONS | GVZC20 | Singlezone Ducted, Centrally Ducted | 205965776 |  | HRCU-A-CB | GVZC200361A* |  | CA*F3642*6D*+MBVC1600**-1A*+TXV |  | 13.5 | 20 | 10 |  |  |  |  | FALSE | FALSE | FALSE |  | 51 | 63 | 63 | TRUE | N/A | [5 empty] | R-410A | USA, Canada | 14300 | 0.96 | 4.37 | 34600 | 2.56 | 3.96 | 34600 | 2.56 | 3.96 | 15700 | 0.73 | 6.3 | 37000 | 2.16 | 5.02 | 13400 | 0.8 | 4.91 | 34800 | 2.6 | 3.92 | 34800 | 2.6 | 3.92 | 9200 | 1.38 | 1.95 | 18000 | 2.18 | 2.42 | 28800 | 3.72 | 2.27 | 6200 | 1.31 | 1.39 |  |  |  | 22100 | 3.48 | 1.86
10/28/22 | Live | Daikin North America, LLC | AMANA DISTINCTIONS | GVZC20 | Singlezone Ducted, Centrally Ducted | 205965772 |  | HRCU-A-CB | GVZC200361A* |  | CA*F3642*6D*+TXV | G*VM970804CNB* | 12.5 | 20 | 10 |  |  |  |  | FALSE | FALSE | FALSE |  | 52 | 63 | 63 | TRUE | N/A | [5 empty] | R-410A | USA, Canada | 14300 | 0.96 | 4.37 | 35800 | 2.86 | 3.67 | 35800 | 2.86 | 3.67 | 15700 | 0.73 | 6.3 | 37000 | 2.2 | 4.93 | 13400 | 0.8 | 4.91 | 35000 | 2.64 | 3.89 | 35000 | 2.64 | 3.89 | 9200 | 1.38 | 1.95 | 18200 | 2.22 | 2.4 | 28800 | 3.72 | 2.27 | 6200 | 1.31 | 1.39 |  |  |  | 22100 | 3.48 | 1.86
10/28/22 | Live | Daikin North America, LLC | AMANA DISTINCTIONS | GVZC20 | Singlezone Ducted, Centrally Ducted | 205965773 |  | HRCU-A-CB | GVZC200361A* |  | CA*F3642*6D*+TXV | G*VM971005CNB* | 12.5 | 20 | 9.6 |  |  |  |  | FALSE | FALSE | FALSE |  | 51 | 63 | 63 | TRUE | N/A | [5 empty] | R-410A | USA, Canada | 14300 | 0.96 | 4.37 | 35200 | 2.82 | 3.66 | 35200 | 2.82 | 3.66 | 15700 | 0.73 | 6.3 | 37000 | 2.2 | 4.93 | 13400 | 0.8 | 4.91 | 34800 | 2.63 | 3.88 | 34800 | 2.63 | 3.88 | 9200 | 1.38 | 1.95 | 18000 | 2.2 | 2.4 | 28800 | 3.72 | 2.27 | 6200 | 1.31 | 1.39 |  |  |  | 22100 | 3.48 | 1.86
10/28/22 | Live | Daikin North America, LLC | AMANA DISTINCTIONS | GVZC20 | Singlezone Ducted, Centrally Ducted | 205965777 |  | HRCU-A-CB | GVZC200361A* |  | CA*F3642*6D*+TXV | G*VS800604BUA* | 13 | 20 | 9.6 |  |  |  |  | FALSE | FALSE | FALSE |  | 52 | 63 | 63 | TRUE | N/A | [5 empty] | R-410A | USA, Canada | 14300 | 0.96 | 4.37 | 35000 | 2.69 | 3.81 | 35000 | 2.69 | 3.81 | 15700 | 0.73 | 6.3 | 38500 | 2.26 | 4.99 | 13400 | 0.8 | 4.91 | 35000 | 2.64 | 3.89 | 35000 | 2.64 | 3.89 | 9200 | 1.38 | 1.95 | 18200 | 2.26 | 2.36 | 28800 | 3.72 | 2.27 | 6200 | 1.31 | 1.39 |  |  |  | 22100 | 3.48 | 1.86
10/28/22 | Live | Daikin North America, LLC | AMANA DISTINCTIONS | GVZC20 | Singlezone Ducted, Centrally Ducted | 205965770 |  | HRCU-A-CB | GVZC200361A* |  | CA*F3642*6D*+TXV | G*VM970603BNB* | 12.5 | 19 | 9.6 |  |  |  |  | FALSE | FALSE | FALSE |  | 51 | 63 | 63 | TRUE | N/A | [5 empty] | R-410A | USA, Canada | 14300 | 0.96 | 4.37 | 35000 | 2.8 | 3.66 | 35000 | 2.8 | 3.66 | 15700 | 0.73 | 6.3 | 36800 | 2.31 | 4.67 | 13400 | 0.8 | 4.91 | 35000 | 2.73 | 3.76 | 35000 | 2.73 | 3.76 | 9200 | 1.38 | 1.95 | 18000 | 2.27 | 2.32 | 28800 | 3.72 | 2.27 | 6200 | 1.31 | 1.39 |  |  |  | 22100 | 3.48 | 1.86
10/28/22 | Live | Daikin North America, LLC | AMANA DISTINCTIONS | GVZC20 | Singlezone Ducted, Centrally Ducted | 205965771 |  | HRCU-A-CB | GVZC200361A* |  | CA*F3642*6D*+TXV | G*VM970803BNB* | 12.5 | 19 | 9.6 |  |  |  |  | FALSE | FALSE | FALSE |  | 51 | 63 | 63 | TRUE | N/A | [5 empty] | R-410A | USA, Canada | 14300 | 0.96 | 4.37 | 35200 | 2.82 | 3.66 | 35200 | 2.82 | 3.66 | 15700 | 0.73 | 6.3 | 36800 | 2.27 | 4.75 | 13400 | 0.8 | 4.91 | 35000 | 2.7 | 3.8 | 35000 | 2.7 | 3.8 | 9200 | 1.38 | 1.95 | 18000 | 2.25 | 2.34 | 28800 | 3.72 | 2.27 | 6200 | 1.31 | 1.39 |  |  |  | 22100 | 3.48 | 1.86
10/28/22 | Live | Daikin North America, LLC | AMANA DISTINCTIONS | GVZC20 | Singlezone Ducted, Centrally Ducted | 205965766 |  | HRCU-A-CB | GVZC200361A* |  | CA*F3137*6A*+MBVC1200**-1A*+TXV |  | 13.5 | 20 | 10 |  |  |  |  | FALSE | FALSE | FALSE |  | 51 | 63 | 63 | TRUE | N/A | [5 empty] | R-410A | USA, Canada | 14300 | 0.96 | 4.37 | 34800 | 2.58 | 3.95 | 34800 | 2.58 | 3.95 | 15700 | 0.73 | 6.3 | 38000 | 2.19 | 5.09 | 13400 | 0.8 | 4.91 | 35000 | 2.58 | 3.98 | 35000 | 2.58 | 3.98 | 9200 | 1.38 | 1.95 | 18000 | 2.18 | 2.42 | 28800 | 3.72 | 2.27 | 6200 | 1.31 | 1.39 |  |  |  | 22100 | 3.48 | 1.86
10/28/22 | Live | Daikin North America, LLC | AMANA DISTINCTIONS | GVZC20 | Singlezone Ducted, Centrally Ducted | 205965767 |  | HRCU-A-CB | GVZC200361A* |  | CA*F3137*6A*+MBVC1600**-1A*+TXV |  | 13.5 | 20 | 10 |  |  |  |  | FALSE | FALSE | FALSE |  | 52 | 63 | 63 | TRUE | N/A | [5 empty] | R-410A | USA, Canada | 14300 | 0.96 | 4.37 | 34800 | 2.58 | 3.95 | 34800 | 2.58 | 3.95 | 15700 | 0.73 | 6.3 | 38000 | 2.17 | 5.13 | 13400 | 0.8 | 4.91 | 35000 | 2.56 | 4.01 | 35000 | 2.56 | 4.01 | 9200 | 1.38 | 1.95 | 18200 | 2.19 | 2.44 | 28800 | 3.72 | 2.27 | 6200 | 1.31 | 1.39 |  |  |  | 22100 | 3.48 | 1.86
10/28/22 | Live | Daikin North America, LLC | AMANA DISTINCTIONS | GVZC20 | Singlezone Ducted, Centrally Ducted | 205965768 |  | HRCU-A-CB | GVZC200361A* |  | CA*F3137*6A*+TXV | G*VS800604BUA* | 13 | 20 | 9.6 |  |  |  |  | FALSE | FALSE | FALSE |  | 52 | 63 | 63 | TRUE | N/A | [5 empty] | R-410A | USA, Canada | 14300 | 0.96 | 4.37 | 35200 | 2.71 | 3.81 | 35200 | 2.71 | 3.81 | 15700 | 0.73 | 6.3 | 37800 | 2.29 | 4.84 | 13400 | 0.8 | 4.91 | 35000 | 2.59 | 3.96 | 35000 | 2.59 | 3.96 | 9200 | 1.38 | 1.95 | 18200 | 2.24 | 2.38 | 28800 | 3.72 | 2.27 | 6200 | 1.31 | 1.39 |  |  |  | 22100 | 3.48 | 1.86
10/28/22 | Live | Daikin North America, LLC | AMANA DISTINCTIONS | GVZC20 | Singlezone Ducted, Centrally Ducted | 205965769 |  | HRCU-A-CB | GVZC200361A* |  | CA*F3137*6A*+TXV | G*VS960603BUA* | 12.5 | 19 | 9.6 |  |  |  |  | FALSE | FALSE | FALSE |  | 51 | 62 | 62 | TRUE | N/A | [5 empty] | R-410A | USA, Canada | 14300 | 0.96 | 4.37 | 35200 | 2.82 | 3.66 | 35200 | 2.82 | 3.66 | 15700 | 0.73 | 6.3 | 37600 | 2.31 | 4.77 | 13400 | 0.8 | 4.91 | 35200 | 2.6 | 3.97 | 35200 | 2.6 | 3.97 | 9200 | 1.38 | 1.95 | 18200 | 2.26 | 2.36 | 28800 | 3.72 | 2.27 | 6200 | 1.31 | 1.39 |  |  |  | 22100 | 3.48 | 1.86
10/28/22 | Live | Daikin North America, LLC | AMANA DISTINCTIONS | GVZC20 | Singlezone Ducted, Centrally Ducted | 205965765 |  | HRCU-A-CB | GVZC200361A* |  | CA*F3137*6A*+TXV | G*VM970803BNB* | 12.5 | 19 | 9.6 |  |  |  |  | FALSE | FALSE | FALSE |  | 51 | 62 | 62 | TRUE | N/A | [5 empty] | R-410A | USA, Canada | 14300 | 0.96 | 4.37 | 35400 | 2.83 | 3.67 | 35400 | 2.83 | 3.67 | 15700 | 0.73 | 6.3 | 38000 | 2.3 | 4.84 | 13400 | 0.8 | 4.91 | 35200 | 2.66 | 3.88 | 35200 | 2.66 | 3.88 | 9200 | 1.38 | 1.95 | 18200 | 2.26 | 2.36 | 28800 | 3.72 | 2.27 | 6200 | 1.31 | 1.39 |  |  |  | 22100 | 3.48 | 1.86
10/28/22 | Live | Daikin North America, LLC | AMANA DISTINCTIONS | GVZC20 | Singlezone Ducted, Centrally Ducted | 205965764 |  | HRCU-A-CB | GVZC200361A* |  | CA*F3137*6A*+TXV | G*VM970603BNB* | 12.5 | 19 | 9.6 |  |  |  |  | FALSE | FALSE | FALSE |  | 51 | 62 | 62 | TRUE | N/A | [5 empty] | R-410A | USA, Canada | 14300 | 0.96 | 4.37 | 35200 | 2.82 | 3.66 | 35200 | 2.82 | 3.66 | 15700 | 0.73 | 6.3 | 37400 | 2.3 | 4.77 | 13400 | 0.8 | 4.91 | 35200 | 2.69 | 3.83 | 35200 | 2.69 | 3.83 | 9200 | 1.38 | 1.95 | 18200 | 2.28 | 2.34 | 28800 | 3.72 | 2.27 | 6200 | 1.31 | 1.39 |  |  |  | 22100 | 3.48 | 1.86
10/28/22 | Live | Daikin North America, LLC | AMANA DISTINCTIONS | GVZC20 | Singlezone Ducted, Centrally Ducted | 205965763 |  | HRCU-A-CB | GVZC200241A* |  | CHPF3642C6C*+MBVC1201**-1A*+TXV |  | 13 | 21 | 10 |  |  |  |  | FALSE | FALSE | FALSE |  | 55 | 46 | 46 | TRUE | N/A | [5 empty] | R-410A | USA, Canada | 6400 | 0.43 | 4.36 | 23400 | 1.8 | 3.81 | 23400 | 1.8 | 3.81 | 7100 | 0.31 | 6.71 | 25400 | 1.55 | 4.8 | 5600 | 0.37 | 4.44 | 23400 | 2.07 | 3.31 | 23400 | 2.07 | 3.31 | 5200 | 0.63 | 2.42 | 13000 | 1.46 | 2.61 | 15200 | 1.82 | 2.45 | 3500 | 0.6 | 1.71 |  |  |  | 10900 | 1.53 | 2.09
10/28/22 | Live | Daikin North America, LLC | AMANA DISTINCTIONS | GVZC20 | Singlezone Ducted, Centrally Ducted | 205965762 |  | HRCU-A-CB | GVZC200241A* |  | CHPF3636B6C*+MBVC1201**-1A*+TXV |  | 13 | 21 | 10 |  |  |  |  | FALSE | FALSE | FALSE |  | 55 | 46 | 46 | TRUE | N/A | [5 empty] | R-410A | USA, Canada | 6400 | 0.43 | 4.36 | 23400 | 1.8 | 3.81 | 23400 | 1.8 | 3.81 | 7100 | 0.31 | 6.71 | 25400 | 1.55 | 4.8 | 5600 | 0.37 | 4.44 | 23400 | 2.07 | 3.31 | 23400 | 2.07 | 3.31 | 5200 | 0.63 | 2.42 | 13000 | 1.46 | 2.61 | 15200 | 1.82 | 2.45 | 3500 | 0.6 | 1.71 |  |  |  | 10900 | 1.53 | 2.09
10/28/22 | Live | Daikin North America, LLC | AMANA DISTINCTIONS | GVZC20 | Singlezone Ducted, Centrally Ducted | 205965760 |  | HRCU-A-CB | GVZC200241A* |  | CA*F3642*6D*+MBVC1201**-1A*+TXV |  | 13 | 21 | 10 |  |  |  |  | FALSE | FALSE | FALSE |  | 55 | 46 | 46 | TRUE | N/A | [5 empty] | R-410A | USA, Canada | 6400 | 0.43 | 4.36 | 23400 | 1.8 | 3.81 | 23400 | 1.8 | 3.81 | 7100 | 0.31 | 6.71 | 25200 | 1.58 | 4.67 | 5600 | 0.37 | 4.44 | 23600 | 2.12 | 3.26 | 23600 | 2.12 | 3.26 | 5200 | 0.63 | 2.42 | 13000 | 1.48 | 2.57 | 15200 | 1.82 | 2.45 | 3500 | 0.6 | 1.71 |  |  |  | 10900 | 1.53 | 2.09
10/28/22 | Live | Daikin North America, LLC | AMANA DISTINCTIONS | GVZC20 | Singlezone Ducted, Centrally Ducted | 205965761 |  | HRCU-A-CB | GVZC200241A* |  | CA*F3743*6D*+MBVC1201**-1A*+TXV |  | 13 | 21 | 10 |  |  |  |  | FALSE | FALSE | FALSE |  | 54 | 45 | 45 | TRUE | N/A | [5 empty] | R-410A | USA, Canada | 6400 | 0.43 | 4.36 | 23800 | 1.83 | 3.81 | 23800 | 1.83 | 3.81 | 7100 | 0.31 | 6.71 | 25800 | 1.56 | 4.85 | 5600 | 0.37 | 4.44 | 23800 | 2.06 | 3.39 | 23800 | 2.06 | 3.39 | 5200 | 0.63 | 2.42 | 13000 | 1.45 | 2.63 | 15200 | 1.82 | 2.45 | 3500 | 0.6 | 1.71 |  |  |  | 10900 | 1.53 | 2.09
10/28/22 | Live | Daikin North America, LLC | AMANA DISTINCTIONS | GVZC20 | Singlezone Ducted, Centrally Ducted | 205965755 |  | HRCU-A-CB | GVZC200241A* |  | CSCF3642N6D*+TXV | G*VS800604BUA* | 13 | 20 | 10 |  |  |  |  | FALSE | FALSE | FALSE |  | 55 | 46 | 46 | TRUE | N/A | [5 empty] | R-410A | USA, Canada | 6400 | 0.43 | 4.36 | 23600 | 1.82 | 3.8 | 23600 | 1.82 | 3.8 | 7100 | 0.31 | 6.71 | 26000 | 1.55 | 4.92 | 5600 | 0.37 | 4.44 | 23600 | 1.93 | 3.58 | 23600 | 1.93 | 3.58 | 5200 | 0.63 | 2.42 | 13000 | 1.33 | 2.86 | 15200 | 1.82 | 2.45 | 3500 | 0.6 | 1.71 |  |  |  | 10900 | 1.53 | 2.09
10/28/22 | Live | Daikin North America, LLC | AMANA DISTINCTIONS | GVZC20 | Singlezone Ducted, Centrally Ducted | 205965756 |  | HRCU-A-CB | GVZC200241A* |  | CSCF3642N6D*+TXV | G*VS960603BUA* | 13 | 20 | 10 |  |  |  |  | FALSE | FALSE | FALSE |  | 54 | 45 | 45 | TRUE | N/A | [5 empty] | R-410A | USA, Canada | 6400 | 0.43 | 4.36 | 23400 | 1.8 | 3.81 | 23400 | 1.8 | 3.81 | 7100 | 0.31 | 6.71 | 26000 | 1.55 | 4.92 | 5600 | 0.37 | 4.44 | 23800 | 1.95 | 3.58 | 23800 | 1.95 | 3.58 | 5200 | 0.63 | 2.42 | 13000 | 1.33 | 2.86 | 15200 | 1.82 | 2.45 | 3500 | 0.6 | 1.71 |  |  |  | 10900 | 1.53 | 2.09
10/28/22 | Live | Daikin North America, LLC | AMANA DISTINCTIONS | GVZC20 | Singlezone Ducted, Centrally Ducted | 205965758 |  | HRCU-A-CB | GVZC200241A* |  | CA*F3137*6A*+MBVC1201**-1A*+TXV |  | 13 | 21 | 10 |  |  |  |  | FALSE | FALSE | FALSE |  | 54 | 45 | 45 | TRUE | N/A | [5 empty] | R-410A | USA, Canada | 6400 | 0.43 | 4.36 | 23800 | 1.83 | 3.81 | 23800 | 1.83 | 3.81 | 7100 | 0.31 | 6.71 | 25800 | 1.55 | 4.88 | 5600 | 0.37 | 4.44 | 23800 | 2.06 | 3.39 | 23800 | 2.06 | 3.39 | 5200 | 0.63 | 2.42 | 13000 | 1.46 | 2.61 | 15200 | 1.82 | 2.45 | 3500 | 0.6 | 1.71 |  |  |  | 10900 | 1.53 | 2.09
10/28/22 | Live | Daikin North America, LLC | AMANA DISTINCTIONS | GVZC20 | Singlezone Ducted, Centrally Ducted | 205965757 |  | HRCU-A-CB | GVZC200241A* |  | AVPEC25B14A* |  | 13 | 21 | 10 |  |  |  |  | FALSE | FALSE | FALSE |  | 57 | 46 | 46 | TRUE | N/A | [5 empty] | R-410A | USA, Canada | 6400 | 0.43 | 4.36 | 23000 | 1.77 | 3.81 | 23000 | 1.77 | 3.81 | 7100 | 0.31 | 6.71 | 25400 | 1.61 | 4.62 | 5600 | 0.37 | 4.44 | 23600 | 1.92 | 3.6 | 23600 | 1.92 | 3.6 | 5200 | 0.63 | 2.42 | 13600 | 1.53 | 2.61 | 15200 | 1.82 | 2.45 | 3500 | 0.6 | 1.71 |  |  |  | 10900 | 1.53 | 2.09
10/28/22 | Live | Daikin North America, LLC | AMANA DISTINCTIONS | GVZC20 | Singlezone Ducted, Centrally Ducted | 205965754 |  | HRCU-A-CB | GVZC200241A* |  | CHPF3642C6C*+MBVC1200**-1A*+TXV |  | 13 | 21 | 10 |  |  |  |  | FALSE | FALSE | FALSE |  | 55 | 46 | 46 | TRUE | N/A | [5 empty] | R-410A | USA, Canada | 6400 | 0.43 | 4.36 | 23400 | 1.8 | 3.81 | 23400 | 1.8 | 3.81 | 7100 | 0.31 | 6.71 | 25400 | 1.55 | 4.8 | 5600 | 0.37 | 4.44 | 23400 | 2.07 | 3.31 | 23400 | 2.07 | 3.31 | 5200 | 0.63 | 2.42 | 13000 | 1.46 | 2.61 | 15200 | 1.82 | 2.45 | 3500 | 0.6 | 1.71 |  |  |  | 10900 | 1.53 | 2.09
10/28/22 | Live | Daikin North America, LLC | AMANA DISTINCTIONS | GVZC20 | Singlezone Ducted, Centrally Ducted | 205965752 |  | HRCU-A-CB | GVZC200241A* |  | CHPF3636B6C*+TXV | G*VS800604BUA* | 12.5 | 20 | 9.6 |  |  |  |  | FALSE | FALSE | FALSE |  | 55 | 46 | 46 | TRUE | N/A | [5 empty] | R-410A | USA, Canada | 6400 | 0.43 | 4.36 | 23000 | 1.84 | 3.66 | 23000 | 1.84 | 3.66 | 7100 | 0.31 | 6.71 | 24800 | 1.56 | 4.66 | 5600 | 0.37 | 4.44 | 23600 | 1.99 | 3.48 | 23600 | 1.99 | 3.48 | 5200 | 0.63 | 2.42 | 13000 | 1.36 | 2.8 | 15200 | 1.82 | 2.45 | 3500 | 0.6 | 1.71 |  |  |  | 10900 | 1.53 | 2.09
10/28/22 | Live | Daikin North America, LLC | AMANA DISTINCTIONS | GVZC20 | Singlezone Ducted, Centrally Ducted | 205965753 |  | HRCU-A-CB | GVZC200241A* |  | CHPF3636B6C*+TXV | G*VS960603BUA* | 12.5 | 19.5 | 9.6 |  |  |  |  | FALSE | FALSE | FALSE |  | 55 | 46 | 46 | TRUE | N/A | [5 empty] | R-410A | USA, Canada | 6400 | 0.43 | 4.36 | 23200 | 1.86 | 3.66 | 23200 | 1.86 | 3.66 | 7100 | 0.31 | 6.71 | 24800 | 1.56 | 4.66 | 5600 | 0.37 | 4.44 | 23600 | 1.99 | 3.48 | 23600 | 1.99 | 3.48 | 5200 | 0.63 | 2.42 | 13000 | 1.36 | 2.8 | 15200 | 1.82 | 2.45 | 3500 | 0.6 | 1.71 |  |  |  | 10900 | 1.53 | 2.09
10/28/22 | Live | Daikin North America, LLC | AMANA DISTINCTIONS | GVZC20 | Singlezone Ducted, Centrally Ducted | 205965750 |  | HRCU-A-CB | GVZC200241A* |  | CHPF3636B6C*+TXV | G*VM970803BNB* | 12.5 | 19.5 | 9.6 |  |  |  |  | FALSE | FALSE | FALSE |  | 54 | 45 | 45 | TRUE | N/A | [5 empty] | R-410A | USA, Canada | 6400 | 0.43 | 4.36 | 23400 | 1.87 | 3.67 | 23400 | 1.87 | 3.67 | 7100 | 0.31 | 6.71 | 25400 | 1.59 | 4.68 | 5600 | 0.37 | 4.44 | 23800 | 2.13 | 3.27 | 23800 | 2.13 | 3.27 | 5200 | 0.63 | 2.42 | 13000 | 1.49 | 2.56 | 15200 | 1.82 | 2.45 | 3500 | 0.6 | 1.71 |  |  |  | 10900 | 1.53 | 2.09
10/28/22 | Live | Daikin North America, LLC | AMANA DISTINCTIONS | GVZC20 | Singlezone Ducted, Centrally Ducted | 205965749 |  | HRCU-A-CB | GVZC200241A* |  | CHPF3636B6C*+TXV | G*VM970603BNB* | 13 | 19.5 | 9.6 |  |  |  |  | FALSE | FALSE | FALSE |  | 54 | 45 | 45 | TRUE | N/A | [5 empty] | R-410A | USA, Canada | 6400 | 0.43 | 4.36 | 23400 | 1.8 | 3.81 | 23400 | 1.8 | 3.81 | 7100 | 0.31 | 6.71 | 25400 | 1.6 | 4.65 | 5600 | 0.37 | 4.44 | 23800 | 2.14 | 3.26 | 23800 | 2.14 | 3.26 | 5200 | 0.63 | 2.42 | 13000 | 1.49 | 2.56 | 15200 | 1.82 | 2.45 | 3500 | 0.6 | 1.71 |  |  |  | 10900 | 1.53 | 2.09
10/28/22 | Live | Daikin North America, LLC | AMANA DISTINCTIONS | GVZC20 | Singlezone Ducted, Centrally Ducted | 205965745 |  | HRCU-A-CB | GVZC200241A* |  | CA*F3743*6D*+TXV | G*VM970804CNB* | 13 | 20 | 10 |  |  |  |  | FALSE | FALSE | FALSE |  | 54 | 45 | 45 | TRUE | N/A | [5 empty] | R-410A | USA, Canada | 6400 | 0.43 | 4.36 | 23400 | 1.8 | 3.81 | 23400 | 1.8 | 3.81 | 7100 | 0.31 | 6.71 | 25800 | 1.57 | 4.82 | 5600 | 0.37 | 4.44 | 23800 | 2.08 | 3.35 | 23800 | 2.08 | 3.35 | 5200 | 0.63 | 2.42 | 13000 | 1.46 | 2.61 | 15200 | 1.82 | 2.45 | 3500 | 0.6 | 1.71 |  |  |  | 10900 | 1.53 | 2.09
10/28/22 | Live | Daikin North America, LLC | AMANA DISTINCTIONS | GVZC20 | Singlezone Ducted, Centrally Ducted | 205965748 |  | HRCU-A-CB | GVZC200241A* |  | CA*F3743*6D*+TXV | G*VS960603BUA* | 13 | 20 | 10 |  |  |  |  | FALSE | FALSE | FALSE |  | 54 | 45 | 45 | TRUE | N/A | [5 empty] | R-410A | USA, Canada | 6400 | 0.43 | 4.36 | 23400 | 1.8 | 3.81 | 23400 | 1.8 | 3.81 | 7100 | 0.31 | 6.71 | 25400 | 1.57 | 4.74 | 5600 | 0.37 | 4.44 | 23800 | 1.96 | 3.56 | 23800 | 1.96 | 3.56 | 5200 | 0.63 | 2.42 | 13000 | 1.36 | 2.8 | 15200 | 1.82 | 2.45 | 3500 | 0.6 | 1.71 |  |  |  | 10900 | 1.53 | 2.09
10/28/22 | Live | Daikin North America, LLC | AMANA DISTINCTIONS | GVZC20 | Singlezone Ducted, Centrally Ducted | 205965746 |  | HRCU-A-CB | GVZC200241A* |  | CA*F3743*6D*+MBVC1200**-1A*+TXV |  | 13 | 21 | 10 |  |  |  |  | FALSE | FALSE | FALSE |  | 54 | 45 | 45 | TRUE | N/A | [5 empty] | R-410A | USA, Canada | 6400 | 0.43 | 4.36 | 23800 | 1.83 | 3.81 | 23800 | 1.83 | 3.81 | 7100 | 0.31 | 6.71 | 25800 | 1.56 | 4.85 | 5600 | 0.37 | 4.44 | 23800 | 2.06 | 3.39 | 23800 | 2.06 | 3.39 | 5200 | 0.63 | 2.42 | 13000 | 1.45 | 2.63 | 15200 | 1.82 | 2.45 | 3500 | 0.6 | 1.71 |  |  |  | 10900 | 1.53 | 2.09
10/28/22 | Live | Daikin North America, LLC | AMANA DISTINCTIONS | GVZC20 | Singlezone Ducted, Centrally Ducted | 205965747 |  | HRCU-A-CB | GVZC200241A* |  | CA*F3743*6D*+TXV | G*VS800604BUA* | 13 | 20 | 10 |  |  |  |  | FALSE | FALSE | FALSE |  | 55 | 46 | 46 | TRUE | N/A | [5 empty] | R-410A | USA, Canada | 6400 | 0.43 | 4.36 | 23400 | 1.8 | 3.81 | 23400 | 1.8 | 3.81 | 7100 | 0.31 | 6.71 | 25400 | 1.56 | 4.77 | 5600 | 0.37 | 4.44 | 23600 | 1.94 | 3.57 | 23600 | 1.94 | 3.57 | 5200 | 0.63 | 2.42 | 13000 | 1.36 | 2.8 | 15200 | 1.82 | 2.45 | 3500 | 0.6 | 1.71 |  |  |  | 10900 | 1.53 | 2.09
10/28/22 | Live | Daikin North America, LLC | AMANA DISTINCTIONS | GVZC20 | Singlezone Ducted, Centrally Ducted | 205965744 |  | HRCU-A-CB | GVZC200241A* |  | CA*F3743*6D*+TXV | G*VM970803BNB* | 13 | 20 | 10 |  |  |  |  | FALSE | FALSE | FALSE |  | 54 | 45 | 45 | TRUE | N/A | [5 empty] | R-410A | USA, Canada | 6400 | 0.43 | 4.36 | 23400 | 1.8 | 3.81 | 23400 | 1.8 | 3.81 | 7100 | 0.31 | 6.71 | 25800 | 1.59 | 4.76 | 5600 | 0.37 | 4.44 | 23800 | 2.09 | 3.34 | 23800 | 2.09 | 3.34 | 5200 | 0.63 | 2.42 | 13000 | 1.48 | 2.57 | 15200 | 1.82 | 2.45 | 3500 | 0.6 | 1.71 |  |  |  | 10900 | 1.53 | 2.09
10/28/22 | Live | Daikin North America, LLC | AMANA DISTINCTIONS | GVZC20 | Singlezone Ducted, Centrally Ducted | 205965741 |  | HRCU-A-CB | GVZC200241A* |  | CA*F3642*6D*+TXV | G*VM970803BNB* | 12.5 | 19.5 | 9.6 |  |  |  |  | FALSE | FALSE | FALSE |  | 54 | 45 | 45 | TRUE | N/A | [5 empty] | R-410A | USA, Canada | 6400 | 0.43 | 4.36 | 23200 | 1.86 | 3.66 | 23200 | 1.86 | 3.66 | 7100 | 0.31 | 6.71 | 25200 | 1.58 | 4.67 | 5600 | 0.37 | 4.44 | 23800 | 2.17 | 3.21 | 23800 | 2.17 | 3.21 | 5200 | 0.63 | 2.42 | 13000 | 1.5 | 2.54 | 15200 | 1.82 | 2.45 | 3500 | 0.6 | 1.71 |  |  |  | 10900 | 1.53 | 2.09
10/28/22 | Live | Daikin North America, LLC | AMANA DISTINCTIONS | GVZC20 | Singlezone Ducted, Centrally Ducted | 205965751 |  | HRCU-A-CB | GVZC200241A* |  | CHPF3636B6C*+MBVC1200**-1A*+TXV |  | 13 | 21 | 10 |  |  |  |  | FALSE | FALSE | FALSE |  | 55 | 46 | 46 | TRUE | N/A | [5 empty] | R-410A | USA, Canada | 6400 | 0.43 | 4.36 | 23400 | 1.8 | 3.81 | 23400 | 1.8 | 3.81 | 7100 | 0.31 | 6.71 | 25400 | 1.55 | 4.8 | 5600 | 0.37 | 4.44 | 23400 | 2.07 | 3.31 | 23400 | 2.07 | 3.31 | 5200 | 0.63 | 2.42 | 13000 | 1.46 | 2.61 | 15200 | 1.82 | 2.45 | 3500 | 0.6 | 1.71 |  |  |  | 10900 | 1.53 | 2.09
10/28/22 | Live | Daikin North America, LLC | AMANA DISTINCTIONS | GVZC20 | Singlezone Ducted, Centrally Ducted | 205965743 |  | HRCU-A-CB | GVZC200241A* |  | CA*F3743*6D*+TXV | G*VM970603BNB* | 13 | 20 | 10 |  |  |  |  | FALSE | FALSE | FALSE |  | 54 | 45 | 45 | TRUE | N/A | [5 empty] | R-410A | USA, Canada | 6400 | 0.43 | 4.36 | 23400 | 1.8 | 3.81 | 23400 | 1.8 | 3.81 | 7100 | 0.31 | 6.71 | 25800 | 1.6 | 4.73 | 5600 | 0.37 | 4.44 | 23800 | 2.09 | 3.34 | 23800 | 2.09 | 3.34 | 5200 | 0.63 | 2.42 | 13000 | 1.48 | 2.57 | 15200 | 1.82 | 2.45 | 3500 | 0.6 | 1.71 |  |  |  | 10900 | 1.53 | 2.09
10/28/22 | Live | Daikin North America, LLC | AMANA DISTINCTIONS | GVZC20 | Singlezone Ducted, Centrally Ducted | 205965742 |  | HRCU-A-CB | GVZC200241A* |  | CA*F3642*6D*+TXV | G*VM970804CNB* | 13 | 20 | 10 |  |  |  |  | FALSE | FALSE | FALSE |  | 55 | 46 | 46 | TRUE | N/A | [5 empty] | R-410A | USA, Canada | 6400 | 0.43 | 4.36 | 23200 | 1.78 | 3.82 | 23200 | 1.78 | 3.82 | 7100 | 0.31 | 6.71 | 25200 | 1.57 | 4.7 | 5600 | 0.37 | 4.44 | 23600 | 2.13 | 3.25 | 23600 | 2.13 | 3.25 | 5200 | 0.63 | 2.42 | 13000 | 1.49 | 2.56 | 15200 | 1.82 | 2.45 | 3500 | 0.6 | 1.71 |  |  |  | 10900 | 1.53 | 2.09
10/28/22 | Live | Daikin North America, LLC | AMANA DISTINCTIONS | GVZC20 | Singlezone Ducted, Centrally Ducted | 205965759 |  | HRCU-A-CB | GVZC200241A* |  | CA*F3636*6D*+MBVC1201**-1A*+TXV |  | 13 | 20 | 10 |  |  |  |  | FALSE | FALSE | FALSE |  | 55 | 46 | 46 | TRUE | N/A | [5 empty] | R-410A | USA, Canada | 6400 | 0.43 | 4.36 | 23200 | 1.78 | 3.82 | 23200 | 1.78 | 3.82 | 7100 | 0.31 | 6.71 | 25200 | 1.56 | 4.73 | 5600 | 0.37 | 4.44 | 23400 | 2.09 | 3.28 | 23400 | 2.09 | 3.28 | 5200 | 0.63 | 2.42 | 13000 | 1.48 | 2.57 | 15200 | 1.82 | 2.45 | 3500 | 0.6 | 1.71 |  |  |  | 10900 | 1.53 | 2.09
10/28/22 | Live | Daikin North America, LLC | AMANA DISTINCTIONS | GVZC20 | Singlezone Ducted, Centrally Ducted | 205965740 |  | HRCU-A-CB | GVZC200241A* |  | CA*F3642*6D*+TXV | G*VM970603BNB* | 13 | 19.5 | 9.6 |  |  |  |  | FALSE | FALSE | FALSE |  | 54 | 45 | 45 | TRUE | N/A | [5 empty] | R-410A | USA, Canada | 6400 | 0.43 | 4.36 | 23200 | 1.78 | 3.82 | 23200 | 1.78 | 3.82 | 7100 | 0.31 | 6.71 | 25200 | 1.59 | 4.64 | 5600 | 0.37 | 4.44 | 23800 | 2.17 | 3.21 | 23800 | 2.17 | 3.21 | 5200 | 0.63 | 2.42 | 13000 | 1.5 | 2.54 | 15200 | 1.82 | 2.45 | 3500 | 0.6 | 1.71 |  |  |  | 10900 | 1.53 | 2.09
10/28/22 | Live | Daikin North America, LLC | AMANA DISTINCTIONS | GVZC20 | Singlezone Ducted, Centrally Ducted | 205965739 |  | HRCU-A-CB | GVZC200241A* |  | CA*F3636*6D*+TXV | G*VS960603BUA* | 12.5 | 19.5 | 9.6 |  |  |  |  | FALSE | FALSE | FALSE |  | 55 | 46 | 46 | TRUE | N/A | [5 empty] | R-410A | USA, Canada | 6400 | 0.43 | 4.36 | 23000 | 1.84 | 3.66 | 23000 | 1.84 | 3.66 | 7100 | 0.31 | 6.71 | 24600 | 1.57 | 4.59 | 5600 | 0.37 | 4.44 | 23400 | 1.98 | 3.46 | 23400 | 1.98 | 3.46 | 5200 | 0.63 | 2.42 | 13000 | 1.34 | 2.84 | 15200 | 1.82 | 2.45 | 3500 | 0.6 | 1.71 |  |  |  | 10900 | 1.53 | 2.09
10/28/22 | Live | Daikin North America, LLC | AMANA DISTINCTIONS | GVZC20 | Singlezone Ducted, Centrally Ducted | 205965738 |  | HRCU-A-CB | GVZC200241A* |  | CA*F3636*6D*+TXV | G*VS800604BUA* | 12.5 | 20 | 9.6 |  |  |  |  | FALSE | FALSE | FALSE |  | 55 | 46 | 46 | TRUE | N/A | [5 empty] | R-410A | USA, Canada | 6400 | 0.43 | 4.36 | 23000 | 1.84 | 3.66 | 23000 | 1.84 | 3.66 | 7100 | 0.31 | 6.71 | 24600 | 1.57 | 4.59 | 5600 | 0.37 | 4.44 | 23400 | 1.98 | 3.46 | 23400 | 1.98 | 3.46 | 5200 | 0.63 | 2.42 | 13000 | 1.34 | 2.84 | 15200 | 1.82 | 2.45 | 3500 | 0.6 | 1.71 |  |  |  | 10900 | 1.53 | 2.09
10/28/22 | Live | Daikin North America, LLC | AMANA DISTINCTIONS | GVZC20 | Singlezone Ducted, Centrally Ducted | 205965735 |  | HRCU-A-CB | GVZC200241A* |  | CA*F3636*6D*+TXV | G*VM970803BNB* | 12.5 | 19.5 | 9.6 |  |  |  |  | FALSE | FALSE | FALSE |  | 54 | 45 | 45 | TRUE | N/A | [5 empty] | R-410A | USA, Canada | 6400 | 0.43 | 4.36 | 23000 | 1.84 | 3.66 | 23000 | 1.84 | 3.66 | 7100 | 0.31 | 6.71 | 25200 | 1.58 | 4.67 | 5600 | 0.37 | 4.44 | 23800 | 2.15 | 3.24 | 23800 | 2.15 | 3.24 | 5200 | 0.63 | 2.42 | 13000 | 1.49 | 2.56 | 15200 | 1.82 | 2.45 | 3500 | 0.6 | 1.71 |  |  |  | 10900 | 1.53 | 2.09
10/28/22 | Live | Daikin North America, LLC | AMANA DISTINCTIONS | GVZC20 | Singlezone Ducted, Centrally Ducted | 205965736 |  | HRCU-A-CB | GVZC200241A* |  | CA*F3636*6D*+TXV | G*VM970804CNB* | 12.5 | 20 | 9.6 |  |  |  |  | FALSE | FALSE | FALSE |  | 55 | 46 | 46 | TRUE | N/A | [5 empty] | R-410A | USA, Canada | 6400 | 0.43 | 4.36 | 23000 | 1.84 | 3.66 | 23000 | 1.84 | 3.66 | 7100 | 0.31 | 6.71 | 25200 | 1.57 | 4.7 | 5600 | 0.37 | 4.44 | 23400 | 2.1 | 3.27 | 23400 | 2.1 | 3.27 | 5200 | 0.63 | 2.42 | 13000 | 1.49 | 2.56 | 15200 | 1.82 | 2.45 | 3500 | 0.6 | 1.71 |  |  |  | 10900 | 1.53 | 2.09
10/28/22 | Live | Daikin North America, LLC | AMANA DISTINCTIONS | GVZC20 | Singlezone Ducted, Centrally Ducted | 205965733 |  | HRCU-A-CB | GVZC200241A* |  | CA*F3137*6A*+TXV | G*VS960603BUA* | 13 | 20 | 10 |  |  |  |  | FALSE | FALSE | FALSE |  | 55 | 46 | 46 | TRUE | N/A | [5 empty] | R-410A | USA, Canada | 6400 | 0.43 | 4.36 | 23400 | 1.8 | 3.81 | 23400 | 1.8 | 3.81 | 7100 | 0.31 | 6.71 | 25400 | 1.56 | 4.77 | 5600 | 0.37 | 4.44 | 23600 | 1.94 | 3.57 | 23600 | 1.94 | 3.57 | 5200 | 0.63 | 2.42 | 13000 | 1.36 | 2.8 | 15200 | 1.82 | 2.45 | 3500 | 0.6 | 1.71 |  |  |  | 10900 | 1.53 | 2.09
10/28/22 | Live | Daikin North America, LLC | AMANA DISTINCTIONS | GVZC20 | Singlezone Ducted, Centrally Ducted | 205965734 |  | HRCU-A-CB | GVZC200241A* |  | CA*F3636*6D*+TXV | G*VM970603BNB* | 12.5 | 19.5 | 9.6 |  |  |  |  | FALSE | FALSE | FALSE |  | 54 | 45 | 45 | TRUE | N/A | [5 empty] | R-410A | USA, Canada | 6400 | 0.43 | 4.36 | 23000 | 1.84 | 3.66 | 23000 | 1.84 | 3.66 | 7100 | 0.31 | 6.71 | 25200 | 1.59 | 4.64 | 5600 | 0.37 | 4.44 | 23800 | 2.17 | 3.21 | 23800 | 2.17 | 3.21 | 5200 | 0.63 | 2.42 | 13000 | 1.5 | 2.54 | 15200 | 1.82 | 2.45 | 3500 | 0.6 | 1.71 |  |  |  | 10900 | 1.53 | 2.09
10/28/22 | Live | Daikin North America, LLC | AMANA DISTINCTIONS | GVZC20 | Singlezone Ducted, Centrally Ducted | 205965732 |  | HRCU-A-CB | GVZC200241A* |  | CA*F3137*6A*+TXV | G*VS800604BUA* | 13 | 20 | 10 |  |  |  |  | FALSE | FALSE | FALSE |  | 55 | 46 | 46 | TRUE | N/A | [5 empty] | R-410A | USA, Canada | 6400 | 0.43 | 4.36 | 23400 | 1.8 | 3.81 | 23400 | 1.8 | 3.81 | 7100 | 0.31 | 6.71 | 25400 | 1.56 | 4.77 | 5600 | 0.37 | 4.44 | 23600 | 1.94 | 3.57 | 23600 | 1.94 | 3.57 | 5200 | 0.63 | 2.42 | 13000 | 1.36 | 2.8 | 15200 | 1.82 | 2.45 | 3500 | 0.6 | 1.71 |  |  |  | 10900 | 1.53 | 2.09
10/28/22 | Live | Daikin North America, LLC | AMANA DISTINCTIONS | GVZC20 | Singlezone Ducted, Centrally Ducted | 205965731 |  | HRCU-A-CB | GVZC200241A* |  | CA*F3137*6A*+MBVC1200**-1A*+TXV |  | 13 | 21 | 10 |  |  |  |  | FALSE | FALSE | FALSE |  | 54 | 45 | 45 | TRUE | N/A | [5 empty] | R-410A | USA, Canada | 6400 | 0.43 | 4.36 | 23800 | 1.83 | 3.81 | 23800 | 1.83 | 3.81 | 7100 | 0.31 | 6.71 | 25800 | 1.55 | 4.88 | 5600 | 0.37 | 4.44 | 23800 | 2.06 | 3.39 | 23800 | 2.06 | 3.39 | 5200 | 0.63 | 2.42 | 13000 | 1.46 | 2.61 | 15200 | 1.82 | 2.45 | 3500 | 0.6 | 1.71 |  |  |  | 10900 | 1.53 | 2.09
10/28/22 | Live | Daikin North America, LLC | AMANA DISTINCTIONS | GVZC20 | Singlezone Ducted, Centrally Ducted | 205965730 |  | HRCU-A-CB | GVZC200241A* |  | CA*F3137*6A*+TXV | G*VM970803BNB* | 13 | 20 | 10 |  |  |  |  | FALSE | FALSE | FALSE |  | 54 | 45 | 45 | TRUE | N/A | [5 empty] | R-410A | USA, Canada | 6400 | 0.43 | 4.36 | 23200 | 1.78 | 3.82 | 23200 | 1.78 | 3.82 | 7100 | 0.31 | 6.71 | 25800 | 1.59 | 4.76 | 5600 | 0.37 | 4.44 | 23800 | 2.09 | 3.34 | 23800 | 2.09 | 3.34 | 5200 | 0.63 | 2.42 | 13000 | 1.48 | 2.57 | 15200 | 1.82 | 2.45 | 3500 | 0.6 | 1.71 |  |  |  | 10900 | 1.53 | 2.09
10/28/22 | Live | Daikin North America, LLC | AMANA DISTINCTIONS | GVZC20 | Singlezone Ducted, Centrally Ducted | 205965729 |  | HRCU-A-CB | GVZC200241A* |  | CA*F3137*6A*+TXV | G*VM970603BNB* | 13 | 20 | 10 |  |  |  |  | FALSE | FALSE | FALSE |  | 54 | 45 | 45 | TRUE | N/A | [5 empty] | R-410A | USA, Canada | 6400 | 0.43 | 4.36 | 23400 | 1.8 | 3.81 | 23400 | 1.8 | 3.81 | 7100 | 0.31 | 6.71 | 25800 | 1.6 | 4.73 | 5600 | 0.37 | 4.44 | 23800 | 2.1 | 3.32 | 23800 | 2.1 | 3.32 | 5200 | 0.63 | 2.42 | 13000 | 1.48 | 2.57 | 15200 | 1.82 | 2.45 | 3500 | 0.6 | 1.71 |  |  |  | 10900 | 1.53 | 2.09
10/28/22 | Live | Daikin North America, LLC | AMANA DISTINCTIONS | GVZC20 | Singlezone Ducted, Centrally Ducted | 205965727 |  | HRCU-A-CB | GVZC200361A* |  | CA*F3743*6D*+MBVC1600**-1A*+TXV |  | 14 | 21 | 10 |  |  |  |  | FALSE | FALSE | FALSE |  | 52 | 63 | 63 | TRUE | N/A | [5 empty] | R-410A | USA, Canada | 14300 | 0.96 | 4.37 | 35400 | 2.53 | 4.1 | 35400 | 2.53 | 4.1 | 15700 | 0.73 | 6.3 | 37400 | 2.13 | 5.15 | 13400 | 0.8 | 4.91 | 35000 | 2.54 | 4.04 | 35000 | 2.54 | 4.04 | 9200 | 1.38 | 1.95 | 18200 | 2.17 | 2.46 | 28800 | 3.72 | 2.27 | 6200 | 1.31 | 1.39 |  |  |  | 22100 | 3.48 | 1.86
10/28/22 | Live | Daikin North America, LLC | AMANA DISTINCTIONS | GVZC20 | Singlezone Ducted, Centrally Ducted | 205965728 |  | HRCU-A-CB | GVZC200481A* |  | CA*F4961*6D*+MBVC2000**-1A*+TXV |  | 13 | 20 | 10 |  |  |  |  | FALSE | FALSE | FALSE |  | 59 | 57 | 57 | TRUE | N/A | [5 empty] | R-410A | USA, Canada | 15000 | 1 | 4.4 | 46500 | 3.58 | 3.81 | 46500 | 3.58 | 3.81 | 15800 | 0.76 | 6.09 | 49500 | 3.07 | 4.73 | 13300 | 0.91 | 4.28 | 45000 | 3.54 | 3.73 | 45000 | 3.54 | 3.73 | 10900 | 1.55 | 2.06 | 26600 | 2.74 | 2.85 | 34000 | 4.15 | 2.4 | 7300 | 1.46 | 1.47 |  |  |  | 26000 | 3.87 | 1.97
10/28/22 | Live | Daikin North America, LLC | AMANA DISTINCTIONS | GVZC20 | Singlezone Ducted, Centrally Ducted | 205965726 |  | HRCU-A-CB | GVZC200241A* |  | CA*F3642*6D*+MBVC1200**-1A*+TXV |  | 13 | 21 | 10 |  |  |  |  | FALSE | FALSE | FALSE |  | 55 | 46 | 46 | TRUE | N/A | [5 empty] | R-410A | USA, Canada | 6400 | 0.43 | 4.36 | 23400 | 1.8 | 3.81 | 23400 | 1.8 | 3.81 | 7100 | 0.31 | 6.71 | 25200 | 1.58 | 4.67 | 5600 | 0.37 | 4.44 | 23600 | 2.12 | 3.26 | 23600 | 2.12 | 3.26 | 5200 | 0.63 | 2.42 | 13000 | 1.48 | 2.57 | 15200 | 1.82 | 2.45 | 3500 | 0.6 | 1.71 |  |  |  | 10900 | 1.53 | 2.09
10/28/22 | Live | Daikin North America, LLC | AMANA DISTINCTIONS | GVZC20 | Singlezone Ducted, Centrally Ducted | 205965737 |  | HRCU-A-CB | GVZC200241A* |  | CA*F3636*6D*+MBVC1200**-1A*+TXV |  | 13 | 20 | 10 |  |  |  |  | FALSE | FALSE | FALSE |  | 55 | 46 | 46 | TRUE | N/A | [5 empty] | R-410A | USA, Canada | 6400 | 0.43 | 4.36 | 23200 | 1.78 | 3.82 | 23200 | 1.78 | 3.82 | 7100 | 0.31 | 6.71 | 25200 | 1.56 | 4.73 | 5600 | 0.37 | 4.44 | 23400 | 2.09 | 3.28 | 23400 | 2.09 | 3.28 | 5200 | 0.63 | 2.42 | 13000 | 1.48 | 2.57 | 15200 | 1.82 | 2.45 | 3500 | 0.6 | 1.71 |  |  |  | 10900 | 1.53 | 2.09
10/28/22 | Live | Daikin North America, LLC | AMANA DISTINCTIONS | GVZC20 | Singlezone Ducted, Centrally Ducted | 205965825 |  | HRCU-A-CB | GVZC200361A* |  | CA*F3642*6D*+MBVC1601**-1A*+TXV |  | 13.5 | 20 | 10 |  |  |  |  | FALSE | FALSE | FALSE |  | 51 | 63 | 63 | TRUE | N/A | [5 empty] | R-410A | USA, Canada | 14300 | 0.96 | 4.37 | 34600 | 2.56 | 3.96 | 34600 | 2.56 | 3.96 | 15700 | 0.73 | 6.3 | 37000 | 2.16 | 5.02 | 13400 | 0.8 | 4.91 | 34800 | 2.6 | 3.92 | 34800 | 2.6 | 3.92 | 9200 | 1.38 | 1.95 | 18000 | 2.18 | 2.42 | 28800 | 3.72 | 2.27 | 6200 | 1.31 | 1.39 |  |  |  | 22100 | 3.48 | 1.86
10/28/22 | Live | Daikin North America, LLC | AMANA DISTINCTIONS | GVZC20 | Singlezone Ducted, Centrally Ducted | 205965823 |  | HRCU-A-CB | GVZC200361A* |  | CA*F3137*6A*+MBVC1601**-1A*+TXV |  | 13.5 | 20 | 10 |  |  |  |  | FALSE | FALSE | FALSE |  | 52 | 63 | 63 | TRUE | N/A | [5 empty] | R-410A | USA, Canada | 14300 | 0.96 | 4.37 | 34800 | 2.58 | 3.95 | 34800 | 2.58 | 3.95 | 15700 | 0.73 | 6.3 | 38000 | 2.17 | 5.13 | 13400 | 0.8 | 4.91 | 35000 | 2.56 | 4.01 | 35000 | 2.56 | 4.01 | 9200 | 1.38 | 1.95 | 18200 | 2.19 | 2.44 | 28800 | 3.72 | 2.27 | 6200 | 1.31 | 1.39 |  |  |  | 22100 | 3.48 | 1.86
10/28/22 | Live | Daikin North America, LLC | AMANA DISTINCTIONS | GVZC20 | Singlezone Ducted, Centrally Ducted | 205965822 |  | HRCU-A-CB | GVZC200361A* |  | CA*F3137*6A*+MBVC1201**-1A*+TXV |  | 13.5 | 20 | 10 |  |  |  |  | FALSE | FALSE | FALSE |  | 51 | 63 | 63 | TRUE | N/A | [5 empty] | R-410A | USA, Canada | 14300 | 0.96 | 4.37 | 34800 | 2.58 | 3.95 | 34800 | 2.58 | 3.95 | 15700 | 0.73 | 6.3 | 38000 | 2.19 | 5.09 | 13400 | 0.8 | 4.91 | 35000 | 2.58 | 3.98 | 35000 | 2.58 | 3.98 | 9200 | 1.38 | 1.95 | 18000 | 2.18 | 2.42 | 28800 | 3.72 | 2.27 | 6200 | 1.31 | 1.39 |  |  |  | 22100 | 3.48 | 1.86
10/28/22 | Live | Daikin North America, LLC | AMANA DISTINCTIONS | GVZC20 | Singlezone Ducted, Centrally Ducted | 205965824 |  | HRCU-A-CB | GVZC200361A* |  | CA*F3642*6D*+MBVC1201**-1A*+TXV |  | 13 | 20 | 10 |  |  |  |  | FALSE | FALSE | FALSE |  | 51 | 63 | 63 | TRUE | N/A | [5 empty] | R-410A | USA, Canada | 14300 | 0.96 | 4.37 | 34600 | 2.66 | 3.81 | 34600 | 2.66 | 3.81 | 15700 | 0.73 | 6.3 | 37000 | 2.18 | 4.97 | 13400 | 0.8 | 4.91 | 34800 | 2.61 | 3.91 | 34800 | 2.61 | 3.91 | 9200 | 1.38 | 1.95 | 18000 | 2.2 | 2.4 | 28800 | 3.72 | 2.27 | 6200 | 1.31 | 1.39 |  |  |  | 22100 | 3.48 | 1.86
10/28/22 | Live | Daikin North America, LLC | AMANA DISTINCTIONS | GVZC20 | Singlezone Ducted, Centrally Ducted | 205965821 |  | HRCU-A-CB | GVZC200361A* |  | AVPEC59D14A* |  | 14 | 20 | 10 |  |  |  |  | FALSE | FALSE | FALSE |  | 53 | 62 | 62 | TRUE | N/A | [5 empty] | R-410A | USA, Canada | 14300 | 0.96 | 4.37 | 35800 | 2.56 | 4.1 | 35800 | 2.56 | 4.1 | 15700 | 0.73 | 6.3 | 39500 | 2.14 | 5.41 | 13400 | 0.8 | 4.91 | 35400 | 2.38 | 4.36 | 35400 | 2.38 | 4.36 | 9200 | 1.38 | 1.95 | 18900 | 2.37 | 2.34 | 28800 | 3.72 | 2.27 | 6200 | 1.31 | 1.39 |  |  |  | 22100 | 3.48 | 1.86
10/28/22 | Live | Daikin North America, LLC | AMANA DISTINCTIONS | GVZC20 | Singlezone Ducted, Centrally Ducted | 205965820 |  | HRCU-A-CB | GVZC200361A* |  | AVPEC37C14A* |  | 13 | 19.5 | 9.8 |  |  |  |  | FALSE | FALSE | FALSE |  | 53 | 62 | 62 | TRUE | N/A | [5 empty] | R-410A | USA, Canada | 14300 | 0.96 | 4.37 | 35200 | 2.71 | 3.81 | 35200 | 2.71 | 3.81 | 15700 | 0.73 | 6.3 | 39000 | 2.32 | 4.93 | 13400 | 0.8 | 4.91 | 35200 | 2.49 | 4.14 | 35200 | 2.49 | 4.14 | 9200 | 1.38 | 1.95 | 18900 | 2.47 | 2.24 | 28800 | 3.72 | 2.27 | 6200 | 1.31 | 1.39 |  |  |  | 22100 | 3.48 | 1.86
10/28/22 | Live | Daikin North America, LLC | AMANA DISTINCTIONS | GVZC20 | Singlezone Ducted, Centrally Ducted | 205965835 |  | HRCU-A-CB | GVZC200481A* |  | CA*F4860*6D*+TXV | G*VM971005CNB* | 12 | 19 | 10 |  |  |  |  | FALSE | FALSE | FALSE |  | 60 | 57 | 57 | TRUE | N/A | [5 empty] | R-410A | USA, Canada | 15000 | 1 | 4.4 | 44500 | 3.71 | 3.52 | 44500 | 3.71 | 3.52 | 15800 | 0.76 | 6.09 | 47000 | 3.14 | 4.39 | 13300 | 0.91 | 4.28 | 45500 | 3.74 | 3.57 | 45500 | 3.74 | 3.57 | 10900 | 1.55 | 2.06 | 27400 | 2.97 | 2.7 | 34000 | 4.15 | 2.4 | 7300 | 1.46 | 1.47 |  |  |  | 26000 | 3.87 | 1.97
10/28/22 | Live | Daikin North America, LLC | AMANA DISTINCTIONS | GVZC20 | Singlezone Ducted, Centrally Ducted | 205965828 |  | HRCU-A-CB | GVZC200361A* |  | CHPF3642C6C*+MBVC1201**-1A*+TXV |  | 13 | 20 | 10 |  |  |  |  | FALSE | FALSE | FALSE |  | 51 | 63 | 63 | TRUE | N/A | [5 empty] | R-410A | USA, Canada | 14300 | 0.96 | 4.37 | 34800 | 2.68 | 3.81 | 34800 | 2.68 | 3.81 | 15700 | 0.73 | 6.3 | 37400 | 2.2 | 4.98 | 13400 | 0.8 | 4.91 | 34800 | 2.61 | 3.91 | 34800 | 2.61 | 3.91 | 9200 | 1.38 | 1.95 | 18000 | 2.2 | 2.4 | 28800 | 3.72 | 2.27 | 6200 | 1.31 | 1.39 |  |  |  | 22100 | 3.48 | 1.86
10/28/22 | Live | Daikin North America, LLC | AMANA DISTINCTIONS | GVZC20 | Singlezone Ducted, Centrally Ducted | 205965816 |  | HRCU-A-CB | GVZC200361A* |  | CSCF3642N6D*+TXV | G*VS800604BUA* | 13 | 20 | 9.6 |  |  |  |  | FALSE | FALSE | FALSE |  | 52 | 63 | 63 | TRUE | N/A | [5 empty] | R-410A | USA, Canada | 14300 | 0.96 | 4.37 | 35400 | 2.72 | 3.81 | 35400 | 2.72 | 3.81 | 15700 | 0.73 | 6.3 | 38000 | 2.3 | 4.84 | 13400 | 0.8 | 4.91 | 35000 | 2.68 | 3.83 | 35000 | 2.68 | 3.83 | 9200 | 1.38 | 1.95 | 18200 | 2.32 | 2.3 | 28800 | 3.72 | 2.27 | 6200 | 1.31 | 1.39 |  |  |  | 22100 | 3.48 | 1.86
10/28/22 | Live | Daikin North America, LLC | AMANA DISTINCTIONS | GVZC20 | Singlezone Ducted, Centrally Ducted | 205965819 |  | HRCU-A-CB | GVZC200361A* |  | CSCF3642N6D*+TXV | G*VS960805CUA* | 12.5 | 20 | 9.6 |  |  |  |  | FALSE | FALSE | FALSE |  | 51 | 62 | 62 | TRUE | N/A | [5 empty] | R-410A | USA, Canada | 14300 | 0.96 | 4.37 | 35400 | 2.83 | 3.67 | 35400 | 2.83 | 3.67 | 15700 | 0.73 | 6.3 | 38500 | 2.28 | 4.95 | 13400 | 0.8 | 4.91 | 35200 | 2.69 | 3.83 | 35200 | 2.69 | 3.83 | 9200 | 1.38 | 1.95 | 18200 | 2.3 | 2.32 | 28800 | 3.72 | 2.27 | 6200 | 1.31 | 1.39 |  |  |  | 22100 | 3.48 | 1.86
10/28/22 | Live | Daikin North America, LLC | AMANA DISTINCTIONS | GVZC20 | Singlezone Ducted, Centrally Ducted | 205965817 |  | HRCU-A-CB | GVZC200361A* |  | CSCF3642N6D*+TXV | G*VS800805CUA* | 13 | 20 | 9.6 |  |  |  |  | FALSE | FALSE | FALSE |  | 51 | 62 | 62 | TRUE | N/A | [5 empty] | R-410A | USA, Canada | 14300 | 0.96 | 4.37 | 35400 | 2.72 | 3.81 | 35400 | 2.72 | 3.81 | 15700 | 0.73 | 6.3 | 38500 | 2.24 | 5.04 | 13400 | 0.8 | 4.91 | 35200 | 2.69 | 3.83 | 35200 | 2.69 | 3.83 | 9200 | 1.38 | 1.95 | 18200 | 2.28 | 2.34 | 28800 | 3.72 | 2.27 | 6200 | 1.31 | 1.39 |  |  |  | 22100 | 3.48 | 1.86
10/28/22 | Live | Daikin North America, LLC | AMANA DISTINCTIONS | GVZC20 | Singlezone Ducted, Centrally Ducted | 205965818 |  | HRCU-A-CB | GVZC200361A* |  | CSCF3642N6D*+TXV | G*VS960603BUA* | 12.5 | 19 | 9.6 |  |  |  |  | FALSE | FALSE | FALSE |  | 51 | 62 | 62 | TRUE | N/A | [5 empty] | R-410A | USA, Canada | 14300 | 0.96 | 4.37 | 35200 | 2.82 | 3.66 | 35200 | 2.82 | 3.66 | 15700 | 0.73 | 6.3 | 38000 | 2.32 | 4.8 | 13400 | 0.8 | 4.91 | 35200 | 2.71 | 3.81 | 35200 | 2.71 | 3.81 | 9200 | 1.38 | 1.95 | 18200 | 2.32 | 2.3 | 28800 | 3.72 | 2.27 | 6200 | 1.31 | 1.39 |  |  |  | 22100 | 3.48 | 1.86
10/28/22 | Live | Daikin North America, LLC | AMANA DISTINCTIONS | GVZC20 | Singlezone Ducted, Centrally Ducted | 205965814 |  | HRCU-A-CB | GVZC200361A* |  | CSCF3642N6D*+MBVC1200**-1A*+TXV |  | 13.5 | 20 | 10 |  |  |  |  | FALSE | FALSE | FALSE |  | 52 | 63 | 63 | TRUE | N/A | [5 empty] | R-410A | USA, Canada | 14300 | 0.96 | 4.37 | 34800 | 2.58 | 3.95 | 34800 | 2.58 | 3.95 | 15700 | 0.73 | 6.3 | 38500 | 2.18 | 5.18 | 13400 | 0.8 | 4.91 | 35000 | 2.54 | 4.04 | 35000 | 2.54 | 4.04 | 9200 | 1.38 | 1.95 | 18200 | 2.2 | 2.42 | 28800 | 3.72 | 2.27 | 6200 | 1.31 | 1.39 |  |  |  | 22100 | 3.48 | 1.86
10/28/22 | Live | Daikin North America, LLC | AMANA DISTINCTIONS | GVZC20 | Singlezone Ducted, Centrally Ducted | 205965813 |  | HRCU-A-CB | GVZC200361A* |  | CSCF3642N6D*+TXV | G*VM971205DNB* | 12.5 | 20 | 9.6 |  |  |  |  | FALSE | FALSE | FALSE |  | 51 | 62 | 62 | TRUE | N/A | [5 empty] | R-410A | USA, Canada | 14300 | 0.96 | 4.37 | 35400 | 2.83 | 3.67 | 35400 | 2.83 | 3.67 | 15700 | 0.73 | 6.3 | 38500 | 2.2 | 5.13 | 13400 | 0.8 | 4.91 | 35200 | 2.57 | 4.01 | 35200 | 2.57 | 4.01 | 9200 | 1.38 | 1.95 | 18200 | 2.2 | 2.42 | 28800 | 3.72 | 2.27 | 6200 | 1.31 | 1.39 |  |  |  | 22100 | 3.48 | 1.86
10/28/22 | Live | Daikin North America, LLC | AMANA DISTINCTIONS | GVZC20 | Singlezone Ducted, Centrally Ducted | 205965812 |  | HRCU-A-CB | GVZC200361A* |  | CSCF3642N6D*+TXV | G*VM971005CNB* | 12.5 | 20 | 9.6 |  |  |  |  | FALSE | FALSE | FALSE |  | 51 | 62 | 62 | TRUE | N/A | [5 empty] | R-410A | USA, Canada | 14300 | 0.96 | 4.37 | 35400 | 2.83 | 3.67 | 35400 | 2.83 | 3.67 | 15700 | 0.73 | 6.3 | 38500 | 2.19 | 5.15 | 13400 | 0.8 | 4.91 | 35200 | 2.57 | 4.01 | 35200 | 2.57 | 4.01 | 9200 | 1.38 | 1.95 | 18200 | 2.2 | 2.42 | 28800 | 3.72 | 2.27 | 6200 | 1.31 | 1.39 |  |  |  | 22100 | 3.48 | 1.86
10/28/22 | Live | Daikin North America, LLC | AMANA DISTINCTIONS | GVZC20 | Singlezone Ducted, Centrally Ducted | 205965809 |  | HRCU-A-CB | GVZC200361A* |  | CSCF3642N6D*+TXV | G*VM970603BNB* | 12.5 | 19 | 9.6 |  |  |  |  | FALSE | FALSE | FALSE |  | 51 | 62 | 62 | TRUE | N/A | [5 empty] | R-410A | USA, Canada | 14300 | 0.96 | 4.37 | 35200 | 2.82 | 3.66 | 35200 | 2.82 | 3.66 | 15700 | 0.73 | 6.3 | 38500 | 2.33 | 4.84 | 13400 | 0.8 | 4.91 | 35200 | 2.66 | 3.88 | 35200 | 2.66 | 3.88 | 9200 | 1.38 | 1.95 | 18200 | 2.28 | 2.34 | 28800 | 3.72 | 2.27 | 6200 | 1.31 | 1.39 |  |  |  | 22100 | 3.48 | 1.86
10/28/22 | Live | Daikin North America, LLC | AMANA DISTINCTIONS | GVZC20 | Singlezone Ducted, Centrally Ducted | 205965810 |  | HRCU-A-CB | GVZC200361A* |  | CSCF3642N6D*+TXV | G*VM970803BNB* | 12.5 | 19 | 9.6 |  |  |  |  | FALSE | FALSE | FALSE |  | 51 | 62 | 62 | TRUE | N/A | [5 empty] | R-410A | USA, Canada | 14300 | 0.96 | 4.37 | 35400 | 2.83 | 3.67 | 35400 | 2.83 | 3.67 | 15700 | 0.73 | 6.3 | 38500 | 2.28 | 4.95 | 13400 | 0.8 | 4.91 | 35200 | 2.63 | 3.92 | 35200 | 2.63 | 3.92 | 9200 | 1.38 | 1.95 | 18200 | 2.26 | 2.36 | 28800 | 3.72 | 2.27 | 6200 | 1.31 | 1.39 |  |  |  | 22100 | 3.48 | 1.86
10/28/22 | Live | Daikin North America, LLC | AMANA DISTINCTIONS | GVZC20 | Singlezone Ducted, Centrally Ducted | 205965807 |  | HRCU-A-CB | GVZC200361A* |  | CHPF3743C6B*+TXV | G*VS960603BUA* | 12.5 | 19 | 9.6 |  |  |  |  | FALSE | FALSE | FALSE |  | 52 | 63 | 63 | TRUE | N/A | [5 empty] | R-410A | USA, Canada | 14300 | 0.96 | 4.37 | 34600 | 2.77 | 3.66 | 34600 | 2.77 | 3.66 | 15700 | 0.73 | 6.3 | 37400 | 2.35 | 4.66 | 13400 | 0.8 | 4.91 | 34800 | 2.68 | 3.81 | 34800 | 2.68 | 3.81 | 9200 | 1.38 | 1.95 | 18200 | 2.32 | 2.3 | 28800 | 3.72 | 2.27 | 6200 | 1.31 | 1.39 |  |  |  | 22100 | 3.48 | 1.86
10/28/22 | Live | Daikin North America, LLC | AMANA DISTINCTIONS | GVZC20 | Singlezone Ducted, Centrally Ducted | 205965808 |  | HRCU-A-CB | GVZC200361A* |  | CHPF3743C6B*+TXV | G*VS960805CUA* | 12.5 | 20 | 9.6 |  |  |  |  | FALSE | FALSE | FALSE |  | 52 | 63 | 63 | TRUE | N/A | [5 empty] | R-410A | USA, Canada | 14300 | 0.96 | 4.37 | 34600 | 2.77 | 3.66 | 34600 | 2.77 | 3.66 | 15700 | 0.73 | 6.3 | 37600 | 2.29 | 4.81 | 13400 | 0.8 | 4.91 | 34800 | 2.64 | 3.86 | 34800 | 2.64 | 3.86 | 9200 | 1.38 | 1.95 | 18200 | 2.3 | 2.32 | 28800 | 3.72 | 2.27 | 6200 | 1.31 | 1.39 |  |  |  | 22100 | 3.48 | 1.86
10/28/22 | Live | Daikin North America, LLC | AMANA DISTINCTIONS | GVZC20 | Singlezone Ducted, Centrally Ducted | 205965806 |  | HRCU-A-CB | GVZC200361A* |  | CHPF3743C6B*+TXV | G*VS800805CUA* | 13.5 | 20 | 9.6 |  |  |  |  | FALSE | FALSE | FALSE |  | 52 | 63 | 63 | TRUE | N/A | [5 empty] | R-410A | USA, Canada | 14300 | 0.96 | 4.37 | 34600 | 2.56 | 3.96 | 34600 | 2.56 | 3.96 | 15700 | 0.73 | 6.3 | 37600 | 2.28 | 4.83 | 13400 | 0.8 | 4.91 | 34800 | 2.64 | 3.86 | 34800 | 2.64 | 3.86 | 9200 | 1.38 | 1.95 | 18200 | 2.28 | 2.34 | 28800 | 3.72 | 2.27 | 6200 | 1.31 | 1.39 |  |  |  | 22100 | 3.48 | 1.86
10/28/22 | Live | Daikin North America, LLC | AMANA DISTINCTIONS | GVZC20 | Singlezone Ducted, Centrally Ducted | 205965805 |  | HRCU-A-CB | GVZC200361A* |  | CHPF3743C6B*+TXV | G*VS800604BUA* | 12.5 | 20 | 9.6 |  |  |  |  | FALSE | FALSE | FALSE |  | 52 | 63 | 63 | TRUE | N/A | [5 empty] | R-410A | USA, Canada | 14300 | 0.96 | 4.37 | 34600 | 2.77 | 3.66 | 34600 | 2.77 | 3.66 | 15700 | 0.73 | 6.3 | 37400 | 2.34 | 4.68 | 13400 | 0.8 | 4.91 | 34800 | 2.67 | 3.82 | 34800 | 2.67 | 3.82 | 9200 | 1.38 | 1.95 | 18200 | 2.3 | 2.32 | 28800 | 3.72 | 2.27 | 6200 | 1.31 | 1.39 |  |  |  | 22100 | 3.48 | 1.86
10/28/22 | Live | Daikin North America, LLC | AMANA DISTINCTIONS | GVZC20 | Singlezone Ducted, Centrally Ducted | 205965804 |  | HRCU-A-CB | GVZC200361A* |  | CHPF3743C6B*+MBVC1600**-1A*+TXV |  | 13.5 | 20 | 10 |  |  |  |  | FALSE | FALSE | FALSE |  | 52 | 63 | 63 | TRUE | N/A | [5 empty] | R-410A | USA, Canada | 14300 | 0.96 | 4.37 | 35200 | 2.61 | 3.95 | 35200 | 2.61 | 3.95 | 15700 | 0.73 | 6.3 | 38500 | 2.18 | 5.18 | 13400 | 0.8 | 4.91 | 35000 | 2.54 | 4.04 | 35000 | 2.54 | 4.04 | 9200 | 1.38 | 1.95 | 18200 | 2.19 | 2.44 | 28800 | 3.72 | 2.27 | 6200 | 1.31 | 1.39 |  |  |  | 22100 | 3.48 | 1.86
10/28/22 | Live | Daikin North America, LLC | AMANA DISTINCTIONS | GVZC20 | Singlezone Ducted, Centrally Ducted | 205965811 |  | HRCU-A-CB | GVZC200361A* |  | CSCF3642N6D*+TXV | G*VM970804CNB* | 12.5 | 20 | 9.6 |  |  |  |  | FALSE | FALSE | FALSE |  | 51 | 62 | 62 | TRUE | N/A | [5 empty] | R-410A | USA, Canada | 14300 | 0.96 | 4.37 | 35400 | 2.83 | 3.67 | 35400 | 2.83 | 3.67 | 15700 | 0.73 | 6.3 | 38500 | 2.19 | 5.15 | 13400 | 0.8 | 4.91 | 35200 | 2.57 | 4.01 | 35200 | 2.57 | 4.01 | 9200 | 1.38 | 1.95 | 18200 | 2.2 | 2.42 | 28800 | 3.72 | 2.27 | 6200 | 1.31 | 1.39 |  |  |  | 22100 | 3.48 | 1.86
10/28/22 | Live | Daikin North America, LLC | AMANA DISTINCTIONS | GVZC20 | Singlezone Ducted, Centrally Ducted | 205965802 |  | HRCU-A-CB | GVZC200361A* |  | CA*F3743*6D*+TXV | G*VM971005CNB* | 12.5 | 20 | 10 |  |  |  |  | FALSE | FALSE | FALSE |  | 52 | 63 | 63 | TRUE | N/A | [5 empty] | R-410A | USA, Canada | 14300 | 0.96 | 4.37 | 35800 | 2.86 | 3.67 | 35800 | 2.86 | 3.67 | 15700 | 0.73 | 6.3 | 37400 | 2.18 | 5.03 | 13400 | 0.8 | 4.91 | 35000 | 2.6 | 3.95 | 35000 | 2.6 | 3.95 | 9200 | 1.38 | 1.95 | 18200 | 2.2 | 2.42 | 28800 | 3.72 | 2.27 | 6200 | 1.31 | 1.39 |  |  |  | 22100 | 3.48 | 1.86
10/28/22 | Live | Daikin North America, LLC | AMANA DISTINCTIONS | GVZC20 | Singlezone Ducted, Centrally Ducted | 205965801 |  | HRCU-A-CB | GVZC200361A* |  | CA*F3743*6D*+TXV | G*VM970804CNB* | 12.5 | 20 | 9.6 |  |  |  |  | FALSE | FALSE | FALSE |  | 51 | 63 | 63 | TRUE | N/A | [5 empty] | R-410A | USA, Canada | 14300 | 0.96 | 4.37 | 35200 | 2.82 | 3.66 | 35200 | 2.82 | 3.66 | 15700 | 0.73 | 6.3 | 37400 | 2.18 | 5.03 | 13400 | 0.8 | 4.91 | 34800 | 2.59 | 3.94 | 34800 | 2.59 | 3.94 | 9200 | 1.38 | 1.95 | 18000 | 2.18 | 2.42 | 28800 | 3.72 | 2.27 | 6200 | 1.31 | 1.39 |  |  |  | 22100 | 3.48 | 1.86
10/28/22 | Live | Daikin North America, LLC | AMANA DISTINCTIONS | GVZC20 | Singlezone Ducted, Centrally Ducted | 205965815 |  | HRCU-A-CB | GVZC200361A* |  | CSCF3642N6D*+MBVC1600**-1A*+TXV |  | 13.5 | 20 | 10 |  |  |  |  | FALSE | FALSE | FALSE |  | 52 | 63 | 63 | TRUE | N/A | [5 empty] | R-410A | USA, Canada | 14300 | 0.96 | 4.37 | 35000 | 2.59 | 3.96 | 35000 | 2.59 | 3.96 | 15700 | 0.73 | 6.3 | 39000 | 2.18 | 5.24 | 13400 | 0.8 | 4.91 | 35000 | 2.53 | 4.05 | 35000 | 2.53 | 4.05 | 9200 | 1.38 | 1.95 | 18200 | 2.19 | 2.44 | 28800 | 3.72 | 2.27 | 6200 | 1.31 | 1.39 |  |  |  | 22100 | 3.48 | 1.86
10/28/22 | Live | Daikin North America, LLC | AMANA DISTINCTIONS | GVZC20 | Singlezone Ducted, Centrally Ducted | 205965799 |  | HRCU-A-CB | GVZC200361A* |  | CHPF3743C6B*+TXV | G*VM970603BNB* | 12.5 | 19 | 9.6 |  |  |  |  | FALSE | FALSE | FALSE |  | 51 | 62 | 62 | TRUE | N/A | [5 empty] | R-410A | USA, Canada | 14300 | 0.96 | 4.37 | 35400 | 2.83 | 3.67 | 35400 | 2.83 | 3.67 | 15700 | 0.73 | 6.3 | 38000 | 2.31 | 4.82 | 13400 | 0.8 | 4.91 | 35200 | 2.67 | 3.86 | 35200 | 2.67 | 3.86 | 9200 | 1.38 | 1.95 | 18200 | 2.28 | 2.34 | 28800 | 3.72 | 2.27 | 6200 | 1.31 | 1.39 |  |  |  | 22100 | 3.48 | 1.86
10/28/22 | Live | Daikin North America, LLC | AMANA DISTINCTIONS | GVZC20 | Singlezone Ducted, Centrally Ducted | 205965800 |  | HRCU-A-CB | GVZC200361A* |  | CHPF3743C6B*+TXV | G*VM970803BNB* | 12.5 | 19 | 9.6 |  |  |  |  | FALSE | FALSE | FALSE |  | 51 | 62 | 62 | TRUE | N/A | [5 empty] | R-410A | USA, Canada | 14300 | 0.96 | 4.37 | 35600 | 2.85 | 3.66 | 35600 | 2.85 | 3.66 | 15700 | 0.73 | 6.3 | 38000 | 2.27 | 4.91 | 13400 | 0.8 | 4.91 | 35200 | 2.64 | 3.91 | 35200 | 2.64 | 3.91 | 9200 | 1.38 | 1.95 | 18200 | 2.26 | 2.36 | 28800 | 3.72 | 2.27 | 6200 | 1.31 | 1.39 |  |  |  | 22100 | 3.48 | 1.86
10/28/22 | Live | Daikin North America, LLC | AMANA DISTINCTIONS | GVZC20 | Singlezone Ducted, Centrally Ducted | 205965797 |  | HRCU-A-CB | GVZC200361A* |  | CHPF3642C6C*+TXV | G*VS960603BUA* | 12.5 | 19 | 9.6 |  |  |  |  | FALSE | FALSE | FALSE |  | 51 | 62 | 62 | TRUE | N/A | [5 empty] | R-410A | USA, Canada | 14300 | 0.96 | 4.37 | 34600 | 2.77 | 3.66 | 34600 | 2.77 | 3.66 | 15700 | 0.73 | 6.3 | 37000 | 2.39 | 4.54 | 13400 | 0.8 | 4.91 | 35200 | 2.79 | 3.7 | 35200 | 2.79 | 3.7 | 9200 | 1.38 | 1.95 | 18000 | 2.29 | 2.3 | 28800 | 3.72 | 2.27 | 6200 | 1.31 | 1.39 |  |  |  | 22100 | 3.48 | 1.86
10/28/22 | Live | Daikin North America, LLC | AMANA DISTINCTIONS | GVZC20 | Singlezone Ducted, Centrally Ducted | 205965796 |  | HRCU-A-CB | GVZC200361A* |  | CHPF3642C6C*+TXV | G*VS800805CUA* | 13 | 20 | 9.6 |  |  |  |  | FALSE | FALSE | FALSE |  | 51 | 63 | 63 | TRUE | N/A | [5 empty] | R-410A | USA, Canada | 14300 | 0.96 | 4.37 | 35000 | 2.69 | 3.81 | 35000 | 2.69 | 3.81 | 15700 | 0.73 | 6.3 | 37400 | 2.25 | 4.87 | 13400 | 0.8 | 4.91 | 34800 | 2.7 | 3.78 | 34800 | 2.7 | 3.78 | 9200 | 1.38 | 1.95 | 18000 | 2.22 | 2.38 | 28800 | 3.72 | 2.27 | 6200 | 1.31 | 1.39 |  |  |  | 22100 | 3.48 | 1.86
10/28/22 | Live | Daikin North America, LLC | AMANA DISTINCTIONS | GVZC20 | Singlezone Ducted, Centrally Ducted | 205965793 |  | HRCU-A-CB | GVZC200361A* |  | CHPF3642C6C*+MBVC1200**-1A*+TXV |  | 13 | 20 | 10 |  |  |  |  | FALSE | FALSE | FALSE |  | 51 | 63 | 63 | TRUE | N/A | [5 empty] | R-410A | USA, Canada | 14300 | 0.96 | 4.37 | 34800 | 2.68 | 3.81 | 34800 | 2.68 | 3.81 | 15700 | 0.73 | 6.3 | 37400 | 2.2 | 4.98 | 13400 | 0.8 | 4.91 | 34800 | 2.61 | 3.91 | 34800 | 2.61 | 3.91 | 9200 | 1.38 | 1.95 | 18000 | 2.2 | 2.4 | 28800 | 3.72 | 2.27 | 6200 | 1.31 | 1.39 |  |  |  | 22100 | 3.48 | 1.86
10/28/22 | Live | Daikin North America, LLC | AMANA DISTINCTIONS | GVZC20 | Singlezone Ducted, Centrally Ducted | 205965795 |  | HRCU-A-CB | GVZC200361A* |  | CHPF3642C6C*+TXV | G*VS800604BUA* | 12.5 | 20 | 9.6 |  |  |  |  | FALSE | FALSE | FALSE |  | 51 | 63 | 63 | TRUE | N/A | [5 empty] | R-410A | USA, Canada | 14300 | 0.96 | 4.37 | 34600 | 2.77 | 3.66 | 34600 | 2.77 | 3.66 | 15700 | 0.73 | 6.3 | 37200 | 2.35 | 4.64 | 13400 | 0.8 | 4.91 | 34800 | 2.71 | 3.76 | 34800 | 2.71 | 3.76 | 9200 | 1.38 | 1.95 | 18000 | 2.27 | 2.32 | 28800 | 3.72 | 2.27 | 6200 | 1.31 | 1.39 |  |  |  | 22100 | 3.48 | 1.86
10/28/22 | Live | Daikin North America, LLC | AMANA DISTINCTIONS | GVZC20 | Singlezone Ducted, Centrally Ducted | 205965794 |  | HRCU-A-CB | GVZC200361A* |  | CHPF3642C6C*+MBVC1600**-1A*+TXV |  | 13.5 | 20 | 10 |  |  |  |  | FALSE | FALSE | FALSE |  | 51 | 63 | 63 | TRUE | N/A | [5 empty] | R-410A | USA, Canada | 14300 | 0.96 | 4.37 | 35000 | 2.59 | 3.96 | 35000 | 2.59 | 3.96 | 15700 | 0.73 | 6.3 | 37400 | 2.17 | 5.05 | 13400 | 0.8 | 4.91 | 34800 | 2.59 | 3.94 | 34800 | 2.59 | 3.94 | 9200 | 1.38 | 1.95 | 18000 | 2.18 | 2.42 | 28800 | 3.72 | 2.27 | 6200 | 1.31 | 1.39 |  |  |  | 22100 | 3.48 | 1.86
10/28/22 | Live | Daikin North America, LLC | AMANA DISTINCTIONS | GVZC20 | Singlezone Ducted, Centrally Ducted | 205965803 |  | HRCU-A-CB | GVZC200361A* |  | CHPF3743C6B*+MBVC1200**-1A*+TXV |  | 13.5 | 20 | 10 |  |  |  |  | FALSE | FALSE | FALSE |  | 52 | 63 | 63 | TRUE | N/A | [5 empty] | R-410A | USA, Canada | 14300 | 0.96 | 4.37 | 35000 | 2.59 | 3.96 | 35000 | 2.59 | 3.96 | 15700 | 0.73 | 6.3 | 38500 | 2.2 | 5.13 | 13400 | 0.8 | 4.91 | 35000 | 2.56 | 4.01 | 35000 | 2.56 | 4.01 | 9200 | 1.38 | 1.95 | 18200 | 2.2 | 2.42 | 28800 | 3.72 | 2.27 | 6200 | 1.31 | 1.39 |  |  |  | 22100 | 3.48 | 1.86
10/28/22 | Live | Daikin North America, LLC | AMANA DISTINCTIONS | GVZC20 | Singlezone Ducted, Centrally Ducted | 205965792 |  | HRCU-A-CB | GVZC200361A* |  | CHPF3642C6C*+TXV | G*VM971005CNB* | 12.5 | 20 | 9.6 |  |  |  |  | FALSE | FALSE | FALSE |  | 51 | 63 | 63 | TRUE | N/A | [5 empty] | R-410A | USA, Canada | 14300 | 0.96 | 4.37 | 35400 | 2.83 | 3.67 | 35400 | 2.83 | 3.67 | 15700 | 0.73 | 6.3 | 37000 | 2.19 | 4.95 | 13400 | 0.8 | 4.91 | 34800 | 2.61 | 3.91 | 34800 | 2.61 | 3.91 | 9200 | 1.38 | 1.95 | 18000 | 2.2 | 2.4 | 28800 | 3.72 | 2.27 | 6200 | 1.31 | 1.39 |  |  |  | 22100 | 3.48 | 1.86
10/28/22 | Live | Daikin North America, LLC | AMANA DISTINCTIONS | GVZC20 | Singlezone Ducted, Centrally Ducted | 205965798 |  | HRCU-A-CB | GVZC200361A* |  | CHPF3642C6C*+TXV | G*VS960805CUA* | 12.5 | 20 | 9.6 |  |  |  |  | FALSE | FALSE | FALSE |  | 51 | 63 | 63 | TRUE | N/A | [5 empty] | R-410A | USA, Canada | 14300 | 0.96 | 4.37 | 34600 | 2.77 | 3.66 | 34600 | 2.77 | 3.66 | 15700 | 0.73 | 6.3 | 37200 | 2.33 | 4.68 | 13400 | 0.8 | 4.91 | 34800 | 2.71 | 3.76 | 34800 | 2.71 | 3.76 | 9200 | 1.38 | 1.95 | 18000 | 2.23 | 2.37 | 28800 | 3.72 | 2.27 | 6200 | 1.31 | 1.39 |  |  |  | 22100 | 3.48 | 1.86
10/28/22 | Live | Daikin North America, LLC | AMANA DISTINCTIONS | GVZC20 | Singlezone Ducted, Centrally Ducted | 205965791 |  | HRCU-A-CB | GVZC200361A* |  | CHPF3642C6C*+TXV | G*VM970804CNB* | 12.5 | 19.5 | 9.6 |  |  |  |  | FALSE | FALSE | FALSE |  | 51 | 63 | 63 | TRUE | N/A | [5 empty] | R-410A | USA, Canada | 14300 | 0.96 | 4.37 | 35400 | 2.83 | 3.67 | 35400 | 2.83 | 3.67 | 15700 | 0.73 | 6.3 | 37000 | 2.19 | 4.95 | 13400 | 0.8 | 4.91 | 34800 | 2.61 | 3.91 | 34800 | 2.61 | 3.91 | 9200 | 1.38 | 1.95 | 18000 | 2.2 | 2.4 | 28800 | 3.72 | 2.27 | 6200 | 1.31 | 1.39 |  |  |  | 22100 | 3.48 | 1.86
10/28/22 | Live | Daikin North America, LLC | AMANA DISTINCTIONS | GVZC20 | Singlezone Ducted, Centrally Ducted | 205965790 |  | HRCU-A-CB | GVZC200361A* |  | CHPF3642C6C*+TXV | G*VM970803BNB* | 12.5 | 19 | 9.6 |  |  |  |  | FALSE | FALSE | FALSE |  | 51 | 63 | 63 | TRUE | N/A | [5 empty] | R-410A | USA, Canada | 14300 | 0.96 | 4.37 | 35400 | 2.83 | 3.67 | 35400 | 2.83 | 3.67 | 15700 | 0.73 | 6.3 | 37000 | 2.28 | 4.76 | 13400 | 0.8 | 4.91 | 35000 | 2.68 | 3.83 | 35000 | 2.68 | 3.83 | 9200 | 1.38 | 1.95 | 18000 | 2.25 | 2.34 | 28800 | 3.72 | 2.27 | 6200 | 1.31 | 1.39 |  |  |  | 22100 | 3.48 | 1.86
10/28/22 | Live | Daikin North America, LLC | AMANA DISTINCTIONS | GVZC20 | Singlezone Ducted, Centrally Ducted | 205965788 |  | HRCU-A-CB | GVZC200361A* |  | CA*F3743*6D*+TXV | G*VS960805CUA* | 12.5 | 20 | 10 |  |  |  |  | FALSE | FALSE | FALSE |  | 52 | 63 | 63 | TRUE | N/A | [5 empty] | R-410A | USA, Canada | 14300 | 0.96 | 4.37 | 35400 | 2.83 | 3.67 | 35400 | 2.83 | 3.67 | 15700 | 0.73 | 6.3 | 38000 | 2.26 | 4.93 | 13400 | 0.8 | 4.91 | 35000 | 2.63 | 3.9 | 35000 | 2.63 | 3.9 | 9200 | 1.38 | 1.95 | 18200 | 2.22 | 2.4 | 28800 | 3.72 | 2.27 | 6200 | 1.31 | 1.39 |  |  |  | 22100 | 3.48 | 1.86
10/28/22 | Live | Daikin North America, LLC | AMANA DISTINCTIONS | GVZC20 | Singlezone Ducted, Centrally Ducted | 205965789 |  | HRCU-A-CB | GVZC200361A* |  | CHPF3642C6C*+TXV | G*VM970603BNB* | 12.5 | 19 | 9.6 |  |  |  |  | FALSE | FALSE | FALSE |  | 51 | 63 | 63 | TRUE | N/A | [5 empty] | R-410A | USA, Canada | 14300 | 0.96 | 4.37 | 35200 | 2.82 | 3.66 | 35200 | 2.82 | 3.66 | 15700 | 0.73 | 6.3 | 36800 | 2.31 | 4.67 | 13400 | 0.8 | 4.91 | 35000 | 2.71 | 3.79 | 35000 | 2.71 | 3.79 | 9200 | 1.38 | 1.95 | 18000 | 2.27 | 2.32 | 28800 | 3.72 | 2.27 | 6200 | 1.31 | 1.39 |  |  |  | 22100 | 3.48 | 1.86
10/28/22 | Live | Daikin North America, LLC | AMANA DISTINCTIONS | GVZC20 | Singlezone Ducted, Centrally Ducted | 205965786 |  | HRCU-A-CB | GVZC200361A* |  | CA*F3743*6D*+TXV | G*VS800805CUA* | 13.5 | 20 | 10 |  |  |  |  | FALSE | FALSE | FALSE |  | 52 | 63 | 63 | TRUE | N/A | [5 empty] | R-410A | USA, Canada | 14300 | 0.96 | 4.37 | 35400 | 2.62 | 3.96 | 35400 | 2.62 | 3.96 | 15700 | 0.73 | 6.3 | 38000 | 2.25 | 4.95 | 13400 | 0.8 | 4.91 | 35000 | 2.62 | 3.92 | 35000 | 2.62 | 3.92 | 9200 | 1.38 | 1.95 | 18200 | 2.22 | 2.4 | 28800 | 3.72 | 2.27 | 6200 | 1.31 | 1.39 |  |  |  | 22100 | 3.48 | 1.86
10/28/22 | Live | Daikin North America, LLC | AMANA DISTINCTIONS | GVZC20 | Singlezone Ducted, Centrally Ducted | 205965787 |  | HRCU-A-CB | GVZC200361A* |  | CA*F3743*6D*+TXV | G*VS960603BUA* | 12.5 | 19 | 9.6 |  |  |  |  | FALSE | FALSE | FALSE |  | 51 | 62 | 62 | TRUE | N/A | [5 empty] | R-410A | USA, Canada | 14300 | 0.96 | 4.37 | 35200 | 2.82 | 3.66 | 35200 | 2.82 | 3.66 | 15700 | 0.73 | 6.3 | 38000 | 2.38 | 4.68 | 13400 | 0.8 | 4.91 | 35200 | 2.66 | 3.88 | 35200 | 2.66 | 3.88 | 9200 | 1.38 | 1.95 | 18200 | 2.26 | 2.36 | 28800 | 3.72 | 2.27 | 6200 | 1.31 | 1.39 |  |  |  | 22100 | 3.48 | 1.86
10/28/22 | Live | Daikin North America, LLC | AMANA DISTINCTIONS | GVZC20 | Singlezone Ducted, Centrally Ducted | 205965785 |  | HRCU-A-CB | GVZC200361A* |  | CA*F3743*6D*+TXV | G*VS800604BUA* | 13 | 20 | 9.6 |  |  |  |  | FALSE | FALSE | FALSE |  | 51 | 63 | 63 | TRUE | N/A | [5 empty] | R-410A | USA, Canada | 14300 | 0.96 | 4.37 | 35200 | 2.71 | 3.81 | 35200 | 2.71 | 3.81 | 15700 | 0.73 | 6.3 | 38000 | 2.33 | 4.78 | 13400 | 0.8 | 4.91 | 34800 | 2.63 | 3.88 | 34800 | 2.63 | 3.88 | 9200 | 1.38 | 1.95 | 18000 | 2.22 | 2.38 | 28800 | 3.72 | 2.27 | 6200 | 1.31 | 1.39 |  |  |  | 22100 | 3.48 | 1.86
10/28/22 | Live | Daikin North America, LLC | AMANA DISTINCTIONS | GVZC20 | Singlezone Ducted, Centrally Ducted | 205965784 |  | HRCU-A-CB | GVZC200361A* |  | CA*F3743*6D*+MBVC1200**-1A*+TXV |  | 13.5 | 20 | 10 |  |  |  |  | FALSE | FALSE | FALSE |  | 52 | 63 | 63 | TRUE | N/A | [5 empty] | R-410A | USA, Canada | 14300 | 0.96 | 4.37 | 35200 | 2.61 | 3.95 | 35200 | 2.61 | 3.95 | 15700 | 0.73 | 6.3 | 37400 | 2.17 | 5.05 | 13400 | 0.8 | 4.91 | 35000 | 2.6 | 3.95 | 35000 | 2.6 | 3.95 | 9200 | 1.38 | 1.95 | 18200 | 2.2 | 2.42 | 28800 | 3.72 | 2.27 | 6200 | 1.31 | 1.39 |  |  |  | 22100 | 3.48 | 1.86
10/28/22 | Live | Daikin North America, LLC | AMANA DISTINCTIONS | GVZC20 | Singlezone Ducted, Centrally Ducted | 205965782 |  | HRCU-A-CB | GVZC200361A* |  | CA*F3743*6D*+TXV | G*VM970803BNB* | 12.5 | 19 | 9.6 |  |  |  |  | FALSE | FALSE | FALSE |  | 51 | 62 | 62 | TRUE | N/A | [5 empty] | R-410A | USA, Canada | 14300 | 0.96 | 4.37 | 35400 | 2.83 | 3.67 | 35400 | 2.83 | 3.67 | 15700 | 0.73 | 6.3 | 37400 | 2.27 | 4.83 | 13400 | 0.8 | 4.91 | 35200 | 2.69 | 3.83 | 35200 | 2.69 | 3.83 | 9200 | 1.38 | 1.95 | 18200 | 2.26 | 2.36 | 28800 | 3.72 | 2.27 | 6200 | 1.31 | 1.39 |  |  |  | 22100 | 3.48 | 1.86
10/28/22 | Live | Daikin North America, LLC | AMANA DISTINCTIONS | GVZC20 | Singlezone Ducted, Centrally Ducted | 205965781 |  | HRCU-A-CB | GVZC200361A* |  | CA*F3743*6D*+TXV | G*VM970603BNB* | 12.5 | 19 | 9.6 |  |  |  |  | FALSE | FALSE | FALSE |  | 51 | 62 | 62 | TRUE | N/A | [5 empty] | R-410A | USA, Canada | 14300 | 0.96 | 4.37 | 35400 | 2.83 | 3.67 | 35400 | 2.83 | 3.67 | 15700 | 0.73 | 6.3 | 37400 | 2.32 | 4.72 | 13400 | 0.8 | 4.91 | 35200 | 2.71 | 3.81 | 35200 | 2.71 | 3.81 | 9200 | 1.38 | 1.95 | 18200 | 2.28 | 2.34 | 28800 | 3.72 | 2.27 | 6200 | 1.31 | 1.39 |  |  |  | 22100 | 3.48 | 1.86
10/28/22 | Live | Daikin North America, LLC | AMANA DISTINCTIONS | GVZC20 | Singlezone Ducted, Centrally Ducted | 205965783 |  | HRCU-A-CB | GVZC200361A* |  | CA*F3743*6D*+TXV | G*VM971205DNB* | 13 | 20 | 10 |  |  |  |  | FALSE | FALSE | FALSE |  | 52 | 63 | 63 | TRUE | N/A | [5 empty] | R-410A | USA, Canada | 14300 | 0.96 | 4.37 | 35800 | 2.75 | 3.82 | 35800 | 2.75 | 3.82 | 15700 | 0.73 | 6.3 | 37400 | 2.19 | 5 | 13400 | 0.8 | 4.91 | 35000 | 2.6 | 3.95 | 35000 | 2.6 | 3.95 | 9200 | 1.38 | 1.95 | 18200 | 2.2 | 2.42 | 28800 | 3.72 | 2.27 | 6200 | 1.31 | 1.39 |  |  |  | 22100 | 3.48 | 1.86
10/28/22 | Live | Daikin North America, LLC | AMANA DISTINCTIONS | GVZC20 | Singlezone Ducted, Centrally Ducted | 205965780 |  | HRCU-A-CB | GVZC200361A* |  | CA*F3642*6D*+TXV | G*VS960805CUA* | 12.5 | 20 | 9.6 |  |  |  |  | FALSE | FALSE | FALSE |  | 51 | 63 | 63 | TRUE | N/A | [5 empty] | R-410A | USA, Canada | 14300 | 0.96 | 4.37 | 35200 | 2.82 | 3.66 | 35200 | 2.82 | 3.66 | 15700 | 0.73 | 6.3 | 38500 | 2.26 | 4.99 | 13400 | 0.8 | 4.91 | 34800 | 2.61 | 3.91 | 34800 | 2.61 | 3.91 | 9200 | 1.38 | 1.95 | 18000 | 2.23 | 2.37 | 28800 | 3.72 | 2.27 | 6200 | 1.31 | 1.39 |  |  |  | 22100 | 3.48 | 1.86
10/28/22 | Live | Daikin North America, LLC | AMANA DISTINCTIONS | GVZC20 | Singlezone Ducted, Centrally Ducted | 205965778 |  | HRCU-A-CB | GVZC200361A* |  | CA*F3642*6D*+TXV | G*VS800805CUA* | 13 | 20 | 9.6 |  |  |  |  | FALSE | FALSE | FALSE |  | 51 | 63 | 63 | TRUE | N/A | [5 empty] | R-410A | USA, Canada | 14300 | 0.96 | 4.37 | 35200 | 2.71 | 3.81 | 35200 | 2.71 | 3.81 | 15700 | 0.73 | 6.3 | 38500 | 2.26 | 4.99 | 13400 | 0.8 | 4.91 | 34800 | 2.61 | 3.91 | 34800 | 2.61 | 3.91 | 9200 | 1.38 | 1.95 | 18000 | 2.23 | 2.37 | 28800 | 3.72 | 2.27 | 6200 | 1.31 | 1.39 |  |  |  | 22100 | 3.48 | 1.86
10/28/22 | Live | Daikin North America, LLC | AMANA DISTINCTIONS | GVZC20 | Singlezone Ducted, Centrally Ducted | 205965779 |  | HRCU-A-CB | GVZC200361A* |  | CA*F3642*6D*+TXV | G*VS960603BUA* | 12.5 | 19 | 9.6 |  |  |  |  | FALSE | FALSE | FALSE |  | 51 | 63 | 63 | TRUE | N/A | [5 empty] | R-410A | USA, Canada | 14300 | 0.96 | 4.37 | 35000 | 2.8 | 3.66 | 35000 | 2.8 | 3.66 | 15700 | 0.73 | 6.3 | 38500 | 2.29 | 4.93 | 13400 | 0.8 | 4.91 | 35000 | 2.67 | 3.84 | 35000 | 2.67 | 3.84 | 9200 | 1.38 | 1.95 | 18000 | 2.25 | 2.34 | 28800 | 3.72 | 2.27 | 6200 | 1.31 | 1.39 |  |  |  | 22100 | 3.48 | 1.86
04/27/23 | Live | TRANE | AMERICAN STANDARD |  | Singlezone Ducted, Centrally Ducted | 212361357 |  | HRCU-A-C | 4TXD2036A10NU** |  | 4RXCB024AS3HC** |  |  |  |  | 11 | 15.2 | 8.5 | 7 | FALSE | FALSE | FALSE |  | 70 | 88 | 90 | FALSE |  | 160 | (1)Tout ≤ -5℃； (2)From beginning of defrost to 3min after ending of defrost |  |  |  | R410A | USA, Canada | 8700 | 0.69 | 3.7 | 23000 | 2.09 | 3.23 | 23400 | 2.15 | 3.19 | 10500 | 0.59 | 5.22 | 23800 | 1.66 | 4.2 | 9000 | 0.75 | 3.52 | 24000 | 2.13 | 3.3 | 24400 | 2.19 | 3.27 | 13300 | 1.5 | 2.6 | 16800 | 2.34 | 2.1 | 17600 | 2.48 | 2.08 | 14500 | 2.23 | 1.91 | 21700 | 3.53 | 1.8 | 21700 | 3.53 | 1.8 | -22 | 14200 | 2.78 | 1.5 | 18700 | 3.94 | 1.39
04/27/23 | Live | TRANE | AMERICAN STANDARD |  | Singlezone Ducted, Centrally Ducted | 212361358 |  | HRCU-A-C | 4TXD2036A10NU** |  | 4RXCB036AS3HC** |  |  |  |  | 9.5 | 15.2 | 8.5 | 7 | FALSE | FALSE | FALSE |  | 64 | 69 | 70 | FALSE |  | 160 | (1)Tout ≤ -5℃； (2)From beginning of defrost to 3min after ending of defrost |  |  |  | R410A | USA, Canada | 10600 | 0.92 | 3.38 | 34000 | 3.57 | 2.79 | 34600 | 3.67 | 2.76 | 14000 | 0.86 | 4.77 | 34400 | 2.95 | 3.42 | 9600 | 0.96 | 2.93 | 34000 | 3.21 | 3.1 | 34600 | 3.3 | 3.07 | 13500 | 1.58 | 2.5 | 22000 | 3.22 | 2 | 23100 | 3.41 | 1.99 | 15000 | 2.06 | 2.13 | 24000 | 3.9 | 1.8 | 24000 | 3.9 | 1.8 | -22 | 14500 | 3.08 | 1.38 | 19000 | 4.62 | 1.21
04/27/23 | Live | TRANE | AMERICAN STANDARD |  | Singlezone Ducted, Centrally Ducted | 212361359 |  | HRCU-A-C | 4TXD2060A10NU** |  | 4RXCD048AS3HC** |  |  |  |  | 10 | 15.2 | 8.5 | 7 | FALSE | FALSE | FALSE |  | 65 | 68 | 70 | FALSE |  | 160 | (1)Tout ≤ -5℃； (2)From beginning of defrost to 3min after ending of defrost |  |  |  | R410A | USA, Canada | 14400 | 1.3 | 3.25 | 47000 | 4.7 | 2.93 | 47900 | 4.84 | 2.9 | 22000 | 1.35 | 4.78 | 50000 | 3.76 | 3.9 | 15000 | 1.06 | 4.15 | 48000 | 4.53 | 3.11 | 48900 | 4.66 | 3.08 | 17800 | 1.97 | 2.65 | 31200 | 4.35 | 2.1 | 32700 | 4.61 | 2.08 | 18500 | 2.04 | 2.66 | 33600 | 5.47 | 1.8 | 33600 | 5.47 | 1.8 | -22 | 17700 | 4.14 | 1.25 | 23300 | 5.65 | 1.21
04/27/23 | Live | TRANE | AMERICAN STANDARD |  | Singlezone Ducted, Centrally Ducted | 212361360 |  | HRCU-A-C | 4TXD2060A10NU** |  | 4RXCD060AS3HC** |  |  |  |  | 9.5 | 15.2 | 8.5 | 7 | FALSE | FALSE | FALSE |  | 66 | 68 | 70 | FALSE |  | 160 | (1)Tout ≤ -5℃； (2)From beginning of defrost to 3min after ending of defrost |  |  |  | R410A | USA, Canada | 15200 | 1.44 | 3.09 | 53000 | 5.57 | 2.79 | 54000 | 5.73 | 2.76 | 22000 | 1.35 | 4.78 | 55000 | 4.75 | 3.39 | 15000 | 1.06 | 4.15 | 53000 | 5.27 | 2.95 | 54000 | 5.42 | 2.92 | 18200 | 2.17 | 2.46 | 35200 | 4.91 | 2.1 | 36900 | 5.2 | 2.08 | 18900 | 1.92 | 2.88 | 37200 | 6.05 | 1.8 | 37200 | 6.05 | 1.8 | -22 | 18500 | 4.56 | 1.19 | 24100 | 6.25 | 1.13
02/02/22 | Live | Trane U.S. Inc. | AMERICAN STANDARD | Platinum 20 | Singlezone Ducted, Centrally Ducted | 10510910 |  | HRCU-A-CB | 4A6V0048A1 |  | 4PX*CU48BS3 | S9V2C100U4PSB+RP | 12 | 19 | 10 |  |  |  |  | FALSE | FALSE | FALSE |  | 83 | 64 | 65 | TRUE | N/A | [7 empty] | 13100 | 1.01 | 3.8 | 47000 | 3.92 | 3.51 | 48000 | 3.86 | 3.64 | 15700 | 0.36 | 12.78 | 50960 | 3.26 | 4.58 | 12400 | 0.81 | 4.49 | 44500 | 2.24 | 5.82 | 45000 | 3.65 | 3.61 | 23180 | 2.83 | 2.4 | 37000 | 2.24 | 4.84 | 37400 | 4.89 | 2.24 | 24250 | 4.02 | 1.77 |  |  |  | 29000 | 4.72 | 1.8
04/21/20 | Live | Trane U.S. Inc. | AMERICAN STANDARD |  | Singlezone Non-Ducted, Wall Placement | 202703123 |  | HRCU-A-CB-O | 4TXK2312A10N0** | Mini-Splits | 4MXW2312A10N0** | N/A | 12.5 | 22 | 11 |  |  |  |  | FALSE | FALSE | FALSE |  | 54 | 62 | 67 | TRUE | Integrated | [5 empty] | R-410A | USA, Canada | 3100 | 0.2 | 4.54 | 12000 | 0.96 | 3.66 | 13000 | 1.15 | 3.31 | 4500 | 0.19 | 6.94 | 13500 | 1.1 | 3.6 | 2400 | 0.21 | 3.35 | 13000 | 1.1 | 3.46 | 14000 | 1.4 | 2.93 | 2610 | 0.19 | 4.03 | 7100 | 0.84 | 2.48 | 10954 | 1.34 | 2.4 | 2376 | 0.18 | 3.87 |  |  |  | 8800 | 1.28 | 2.01
04/21/20 | Live | Trane U.S. Inc. | AMERICAN STANDARD |  | Singlezone Non-Ducted, Wall Placement | 202703125 |  | HRCU-A-CB-O | 4TXK2318A10N0** | Mini-Splits | 4MXW2318A10N0** | N/A | 12.5 | 20 | 10.7 |  |  |  |  | FALSE | FALSE | FALSE |  | 62 | 69 | 82 | TRUE | Integrated | [5 empty] | R-410A | USA, Canada | 4030 | 0.36 | 3.28 | 18000 | 1.44 | 3.66 | 21300 | 2.5 | 2.5 | 4850 | 0.31 | 4.59 | 22050 | 2.29 | 2.82 | 7300 | 0.65 | 3.29 | 19800 | 1.73 | 3.35 | 23500 | 2.42 | 2.85 | 4050 | 0.35 | 3.39 | 12400 | 1.37 | 2.65 | 18688 | 2.61 | 2.1 | 5435 | 0.75 | 2.12 |  |  |  | 16425 | 2.62 | 1.84
04/21/20 | Live | Trane U.S. Inc. | AMERICAN STANDARD |  | Singlezone Non-Ducted, Wall Placement | 202703127 |  | HRCU-A-CB-O | 4TXK2324A10N0** | Mini-Splits | 4MXW2324A10N0** | N/A | 12.5 | 20 | 10.2 |  |  |  |  | FALSE | FALSE | FALSE |  | 63 | 74 | 99 | TRUE | Integrated | [5 empty] | R-410A | USA, Canada | 6800 | 0.45 | 4.43 | 22000 | 1.76 | 3.66 | 27300 | 3 | 2.67 | 5930 | 0.3 | 5.79 | 28000 | 2.5 | 3.28 | 6800 | 0.46 | 4.33 | 23000 | 2 | 3.37 | 30600 | 2.4 | 3.74 | 5850 | 0.56 | 3.06 | 14600 | 1.64 | 2.61 | 23450 | 3.61 | 1.9 | 7544 | 1.1 | 2.01 |  |  |  | 22861 | 3.32 | 2.02
11/21/19 | Live | Trane U.S. Inc. | AMERICAN STANDARD | Platinum 18 | Singlezone Ducted, Centrally Ducted | 8761217 |  | HRCU-A-CB | 4A6V8049A1 |  | 4TXCD010DS3 | *DD2D120ACV5 | 11.25 | 17 | 9.6 |  |  |  |  | FALSE | FALSE | FALSE |  | 84 | 60 | 63 | TRUE | N/A | [7 empty] | 11900 | 1.03 | 3.39 | 44500 | 3.96 | 3.29 | 43900 | 3.99 | 3.22 | 14230 | 0.44 | 9.48 | 47020 | 3.39 | 4.06 | 11600 | 0.78 | 4.36 | 40500 | 2.24 | 5.3 | 42500 | 3.41 | 3.65 | 20550 | 2.54 | 2.37 | 34400 | 2.24 | 4.5 | 34100 | 4.45 | 2.25 | 21334 | 3.58 | 1.75 |  |  |  | 25800 | 4.26 | 1.77
11/21/19 | Live | Trane U.S. Inc. | AMERICAN STANDARD | Platinum 20 | Singlezone Ducted, Centrally Ducted | 20236608 |  | HRCU-A-CB | 4A6V0048A1 |  | 4PX*CU48BS3 | S9V2C100D4PSB+RP | 11 | 18 | 9 |  |  |  |  | FALSE | FALSE | FALSE |  | 88 | 66 | 69 | TRUE | N/A | [7 empty] | 12000 | 1.02 | 3.45 | 43500 | 3.95 | 3.23 | 43400 | 3.96 | 3.21 | 14330 | 0.41 | 10.24 | 46940 | 3.29 | 4.18 | 11900 | 0.82 | 4.25 | 40500 | 2.18 | 5.44 | 42500 | 3.62 | 3.44 | 22630 | 2.8 | 2.37 | 36000 | 2.18 | 4.84 | 35900 | 4.82 | 2.18 | 23744 | 3.96 | 1.76 |  |  |  | 28220 | 4.66 | 1.77
07/12/19 | Live | Trane U.S. Inc. | AMERICAN STANDARD |  | Singlezone Ducted, Centrally Ducted | 10093451 |  | HRCU-A-CB | 4A6V0048A1 |  | TAM9A0C48V41 |  | 12.5 | 19.25 | 10 |  |  |  |  | TRUE | FALSE | TRUE |  | 80 | 65 | 66 | TRUE | N/A | [7 empty] | 13100 | 1 | 3.84 | 47000 | 3.76 | 3.66 | 48100 | 3.7 | 3.81 | 15630 | 0.35 | 13.09 | 51060 | 3.19 | 4.69 | 12100 | 0.76 | 4.67 | 42500 | 2.2 | 5.66 | 43100 | 3.48 | 3.63 | 20660 | 2.61 | 2.32 | 34000 | 4.74 | 2.1 | 34400 | 4.59 | 2.2 | 22000 | 3.66 | 1.76 |  |  |  | 28400 | 4.75 | 1.75
12/31/17 | Live | Trane U.S. Inc. | AMERICAN STANDARD | AccuComfort Platinum 20 | Singlezone Ducted, Centrally Ducted | 7161151 |  | HRCU-A-CB | 4A6V0048A1 |  | *AM8C0C60V51 |  | 12.5 | 19.25 | 10 |  |  |  |  | FALSE | FALSE | FALSE |  | 79 | 62 | 62 | TRUE | N/A | [7 empty] | 13100 | 1 | 3.84 | 46500 | 3.72 | 3.66 | 47500 | 3.7 | 3.76 | 14300 | 1.14 | 3.68 | 51010 | 4.08 | 3.66 | 11800 | 0.74 | 4.67 | 43000 | 3.94 | 3.2 | 43100 | 3.53 | 3.58 | 21640 | 2.56 | 2.48 | 34200 | 4.55 | 2.2 | 34700 | 4.54 | 2.24 | 22486 | 3.64 | 1.81 |  |  |  | 26780 | 4.34 | 1.81
12/31/17 | Live | Trane U.S. Inc. | AMERICAN STANDARD | AccuComfort Platinum 18 | Singlezone Ducted, Centrally Ducted | 6796563 |  | HRCU-A-CB | 4A6V8037A1 |  | 4TXCC007CC3 | *UD2C100ACV5 | 13 | 18 | 10 |  |  |  |  | FALSE | FALSE | FALSE |  | 80 | 60 | 62 | TRUE | N/A | [7 empty] | 9900 | 0.8 | 3.63 | 34800 | 2.68 | 3.81 | 37100 | 3 | 3.62 | 10840 | 0.83 | 3.83 | 39700 | 3.05 | 3.81 | 8300 | 0.49 | 4.96 | 31800 | 2.91 | 3.2 | 33100 | 2.6 | 3.73 | 15710 | 1.88 | 2.45 | 25600 | 3.41 | 2.2 | 25900 | 3.35 | 2.27 | 16588 | 2.7 | 1.8 |  |  |  | 19900 | 3.2 | 1.82
12/31/17 | Live | Trane U.S. Inc. | AMERICAN STANDARD | AccuComfort Platinum 18 | Singlezone Ducted, Centrally Ducted | 6750457 |  | HRCU-A-CB | 4A6V8049A1 |  | *AM8C0C48V41 |  | 12.5 | 18 | 10 |  |  |  |  | FALSE | FALSE | FALSE |  | 81 | 62 | 64 | TRUE | N/A | [7 empty] | 12900 | 1 | 3.78 | 47000 | 3.76 | 3.66 | 48100 | 3.7 | 3.81 | 14170 | 1.13 | 3.68 | 51090 | 4.09 | 3.66 | 11800 | 0.74 | 4.67 | 41500 | 4.05 | 3 | 42600 | 3.65 | 3.42 | 21530 | 2.61 | 2.42 | 34000 | 4.74 | 2.1 | 34400 | 4.66 | 2.16 | 22446 | 3.72 | 1.77 |  |  |  | 26720 | 4.44 | 1.76
12/31/17 | Live | Trane U.S. Inc. | AMERICAN STANDARD | AccuComfort Platinum 18 | Singlezone Ducted, Centrally Ducted | 6750233 |  | HRCU-A-CB | 4A6V8048A1 |  | *AM8C0C48V41 |  | 12.5 | 18 | 10 |  |  |  |  | FALSE | FALSE | FALSE |  | 83 | 62 | 66 | TRUE | N/A | [7 empty] | 13600 | 1 | 3.99 | 47000 | 3.76 | 3.66 | 48100 | 3.7 | 3.81 | 14900 | 1.19 | 3.67 | 51090 | 4.09 | 3.66 | 11800 | 0.74 | 4.67 | 41000 | 3.88 | 3.1 | 43000 | 3.64 | 3.46 | 21860 | 2.57 | 2.49 | 34400 | 4.58 | 2.2 | 34800 | 4.61 | 2.21 | 22792 | 3.66 | 1.83 |  |  |  | 27080 | 4.38 | 1.81
12/31/17 | Live | Trane U.S. Inc. | AMERICAN STANDARD | AccuComfort Platinum 20 | Singlezone Ducted, Centrally Ducted | 6749791 |  | HRCU-A-CB | 4A6V0048A1 |  | *AM8C0C48V41 |  | 12.5 | 19.25 | 10 |  |  |  |  | FALSE | FALSE | FALSE |  | 80 | 62 | 62 | TRUE | N/A | [7 empty] | 13400 | 0.9 | 4.36 | 47000 | 3.76 | 3.66 | 48100 | 3.7 | 3.81 | 14170 | 1.13 | 3.68 | 51090 | 4.09 | 3.66 | 11800 | 0.74 | 4.67 | 42500 | 4.15 | 3 | 42600 | 3.65 | 3.42 | 21530 | 2.61 | 2.42 | 34000 | 4.74 | 2.1 | 34400 | 4.66 | 2.16 | 22446 | 3.72 | 1.77 |  |  |  | 26720 | 4.44 | 1.76
02/02/22 | Live | Trane U.S. Inc. | AMERICAN STANDARD | Platinum 18 | Singlezone Ducted, Centrally Ducted | 8759248 |  | HRCU-A-CB | 4A6V8049A1 |  | 4PX*DU60BS3 | *UHMD120ACV5 | 11.75 | 17.5 | 9.6 |  |  |  |  | FALSE | FALSE | FALSE |  | 82 | 62 | 63 | TRUE | N/A | [7 empty] | 13100 | 1.04 | 3.69 | 47500 | 4.04 | 3.45 | 48200 | 4 | 3.53 | 15700 | 0.46 | 10 | 51740 | 3.44 | 4.41 | 12500 | 0.84 | 4.36 | 44000 | 2.22 | 5.81 | 44600 | 3.62 | 3.61 | 22190 | 2.75 | 2.36 | 36400 | 2.22 | 4.81 | 36700 | 4.85 | 2.22 | 22958 | 3.88 | 1.73 |  |  |  | 27720 | 4.64 | 1.75
02/02/22 | Live | Trane U.S. Inc. | AMERICAN STANDARD | Platinum 18 | Singlezone Ducted, Centrally Ducted | 8759247 |  | HRCU-A-CB | 4A6V8049A1 |  | 4PX*DU60BS3 | *UHMC100ACV4 | 12.25 | 18 | 9.6 |  |  |  |  | FALSE | FALSE | FALSE |  | 82 | 61 | 63 | TRUE | N/A | [7 empty] | 13200 | 1.02 | 3.79 | 47500 | 3.88 | 3.59 | 48400 | 3.83 | 3.7 | 15800 | 0.4 | 11.58 | 51880 | 3.33 | 4.57 | 12400 | 0.8 | 4.54 | 43500 | 2.22 | 5.74 | 44400 | 3.57 | 3.64 | 22080 | 2.73 | 2.37 | 35800 | 2.22 | 4.73 | 36100 | 4.76 | 2.22 | 22852 | 3.88 | 1.73 |  |  |  | 27460 | 4.58 | 1.76
02/02/22 | Live | Trane U.S. Inc. | AMERICAN STANDARD | Platinum 18 | Singlezone Ducted, Centrally Ducted | 8759242 |  | HRCU-A-CB | 4A6V8049A1 |  | 4PX*CU60BS3 | *UD2C080ACV4 | 12.25 | 18 | 9.6 |  |  |  |  | FALSE | FALSE | FALSE |  | 82 | 61 | 62 | TRUE | N/A | [7 empty] | 13300 | 1 | 3.9 | 47500 | 3.88 | 3.59 | 48700 | 3.81 | 3.75 | 15730 | 0.36 | 12.81 | 52240 | 3.3 | 4.64 | 12300 | 0.78 | 4.62 | 43500 | 2.22 | 5.74 | 44400 | 3.6 | 3.61 | 21860 | 2.71 | 2.36 | 35800 | 2.22 | 4.73 | 36200 | 4.79 | 2.21 | 22652 | 3.86 | 1.72 |  |  |  | 27360 | 4.58 | 1.75
02/02/22 | Live | Trane U.S. Inc. | AMERICAN STANDARD | Platinum 18 | Singlezone Ducted, Centrally Ducted | 20249227 |  | HRCU-A-CB | 4A6V8048A1 |  | 4PX*BU48BS3 | S9V2B080D4PSB+RP | 11 | 18 | 9 |  |  |  |  | FALSE | FALSE | FALSE |  | 89 | 66 | 70 | TRUE | N/A | [7 empty] | 12700 | 1.01 | 3.69 | 43000 | 3.91 | 3.22 | 43100 | 3.9 | 3.24 | 15130 | 0.43 | 10.31 | 46640 | 3.34 | 4.09 | 11900 | 0.81 | 4.31 | 41000 | 2.24 | 5.36 | 43800 | 3.62 | 3.55 | 23070 | 2.78 | 2.43 | 36800 | 2.24 | 4.81 | 36800 | 4.83 | 2.23 | 24396 | 3.96 | 1.81 |  |  |  | 28980 | 4.66 | 1.82
02/02/22 | Live | Trane U.S. Inc. | AMERICAN STANDARD | Platinum 19 | Singlezone Ducted, Centrally Ducted | 20192279 |  | HRCU-A-CB | 4A6L9060A1 |  | 4PX*DU60BS3 | S9V2C100U5PSB+RP | 10.5 | 19 | 10 |  |  |  |  | FALSE | FALSE | FALSE |  | 70 | 57 | 57 | TRUE | N/A | [7 empty] | 17900 | 1.44 | 3.64 | 58000 | 5.52 | 3.08 | 59300 | 5.44 | 3.19 | 21410 | 0.24 | 26.14 | 62840 | 4.3 | 4.28 | 16000 | 1 | 4.69 | 52500 | 2.6 | 5.92 | 53000 | 4.43 | 3.51 | 26150 | 2.39 | 3.21 | 36800 | 2.6 | 4.15 | 37200 | 4.18 | 2.61 | 26506 | 3.26 | 2.38 |  |  |  | 30380 | 3.94 | 2.26
02/02/22 | Live | Trane U.S. Inc. | AMERICAN STANDARD | Platinum 19 | Singlezone Ducted, Centrally Ducted | 20192278 |  | HRCU-A-CB | 4A6L9060A1 |  | 4PX*DU48BS3 | *UHMC100ACV4 | 10 | 18 | 10 |  |  |  |  | FALSE | FALSE | FALSE |  | 71 | 57 | 59 | TRUE | N/A | [7 empty] | 17100 | 1.45 | 3.46 | 55000 | 5.5 | 2.93 | 56200 | 5.42 | 3.04 | 20440 | 0.37 | 16.19 | 59680 | 4.21 | 4.15 | 16400 | 1.13 | 4.25 | 52500 | 2.56 | 6.01 | 54300 | 4.79 | 3.32 | 27030 | 2.49 | 3.18 | 37400 | 2.56 | 4.28 | 38300 | 4.4 | 2.55 | 27458 | 3.32 | 2.42 |  |  |  | 31340 | 4.08 | 2.25
02/02/22 | Live | Trane U.S. Inc. | AMERICAN STANDARD | Platinum 19 | Singlezone Ducted, Centrally Ducted | 20192277 |  | HRCU-A-CB | 4A6L9060A1 |  | 4PX*DD60BS3+HORIZ-RT | *UD2C080ACV4 | 10.5 | 18 | 10 |  |  |  |  | FALSE | FALSE | FALSE |  | 71 | 58 | 59 | TRUE | N/A | [7 empty] | 17600 | 1.45 | 3.56 | 55500 | 5.29 | 3.07 | 56800 | 5.2 | 3.2 | 21110 | 0.32 | 19.33 | 60280 | 4.29 | 4.12 | 16100 | 1.08 | 4.37 | 52000 | 2.48 | 6.15 | 53200 | 4.7 | 3.32 | 26810 | 2.58 | 3.05 | 37200 | 2.48 | 4.4 | 37900 | 4.46 | 2.49 | 27358 | 3.5 | 2.29 |  |  |  | 31180 | 4.2 | 2.18
02/02/22 | Live | Trane U.S. Inc. | AMERICAN STANDARD | Platinum 19 | Singlezone Ducted, Centrally Ducted | 20192276 |  | HRCU-A-CB | 4A6L9060A1 |  | 4PX*DD60BS3 | *DHMC100ACV4 | 10 | 17 | 9.5 |  |  |  |  | FALSE | FALSE | FALSE |  | 71 | 57 | 60 | TRUE | N/A | [7 empty] | 17300 | 1.47 | 3.45 | 55000 | 5.5 | 2.93 | 56200 | 5.42 | 3.04 | 20810 | 0.48 | 12.71 | 59680 | 4.55 | 3.84 | 16500 | 1.2 | 4.03 | 52000 | 2.42 | 6.3 | 54000 | 4.85 | 3.26 | 26920 | 2.7 | 2.92 | 37400 | 2.42 | 4.53 | 38100 | 4.61 | 2.42 | 27318 | 3.68 | 2.18 |  |  |  | 31240 | 4.38 | 2.09
02/02/22 | Live | Trane U.S. Inc. | AMERICAN STANDARD | Platinum 19 | Singlezone Ducted, Centrally Ducted | 20192275 |  | HRCU-A-CB | 4A6L9060A1 |  | 4PX*CU48BS3 | S9V2C100U5PSB+RP | 10.5 | 19 | 10 |  |  |  |  | FALSE | FALSE | FALSE |  | 70 | 57 | 58 | TRUE | N/A | [7 empty] | 17900 | 1.51 | 3.47 | 57500 | 5.48 | 3.08 | 58900 | 5.39 | 3.2 | 21510 | 0.24 | 26.27 | 62280 | 4.34 | 4.21 | 16700 | 1.04 | 4.71 | 55000 | 2.68 | 6.01 | 55800 | 4.63 | 3.53 | 27470 | 2.4 | 3.35 | 38500 | 2.68 | 4.21 | 39200 | 4.27 | 2.69 | 27864 | 3.24 | 2.52 |  |  |  | 32000 | 3.96 | 2.37
02/02/22 | Live | Trane U.S. Inc. | AMERICAN STANDARD | Platinum 19 | Singlezone Ducted, Centrally Ducted | 20192274 |  | HRCU-A-CB | 4A6L9060A1 |  | 4PX*CD60BS3 | S9V2C100D5PSB+RP | 10.5 | 19 | 10 |  |  |  |  | FALSE | FALSE | FALSE |  | 69 | 57 | 57 | TRUE | N/A | [7 empty] | 18400 | 1.48 | 3.64 | 59500 | 5.67 | 3.08 | 60800 | 5.58 | 3.19 | 22080 | 0.25 | 25.88 | 64800 | 4.46 | 4.26 | 16500 | 1.02 | 4.74 | 54500 | 2.6 | 6.14 | 54700 | 4.59 | 3.49 | 26920 | 2.47 | 3.19 | 38000 | 2.6 | 4.28 | 38400 | 4.33 | 2.6 | 27358 | 3.4 | 2.36 |  |  |  | 31340 | 4.08 | 2.25
02/02/22 | Live | Trane U.S. Inc. | AMERICAN STANDARD | Platinum 19 | Singlezone Ducted, Centrally Ducted | 20192261 |  | HRCU-A-CB | 4A6L9048A1 |  | 4PX*DU48BS3 | *UD2D140ACV5 | 11.5 | 18.5 | 10 |  |  |  |  | FALSE | FALSE | FALSE |  | 72 | 57 | 58 | TRUE | N/A | [7 empty] | 18200 | 1.35 | 3.95 | 48000 | 4.17 | 3.37 | 49100 | 4.11 | 3.5 | 20460 | 0.45 | 13.32 | 52060 | 3.34 | 4.57 | 17400 | 1.09 | 4.68 | 45000 | 2.74 | 4.81 | 45800 | 3.57 | 3.76 | 24170 | 2.29 | 3.09 | 32400 | 2.74 | 3.47 | 32800 | 3.52 | 2.73 | 23124 | 3 | 2.26 |  |  |  | 26220 | 3.42 | 2.25
02/02/22 | Live | Trane U.S. Inc. | AMERICAN STANDARD | Platinum 19 | Singlezone Ducted, Centrally Ducted | 20192259 |  | HRCU-A-CB | 4A6L9048A1 |  | 4PX*DD60BS3 | *DHMD120BCV5 | 11.5 | 18.5 | 10.5 |  |  |  |  | FALSE | FALSE | FALSE |  | 71 | 57 | 58 | TRUE | N/A | [7 empty] | 20800 | 1.22 | 5 | 48000 | 4.17 | 3.37 | 49200 | 4.1 | 3.52 | 23060 | 0.3 | 22.53 | 52220 | 3.35 | 4.57 | 17200 | 1.08 | 4.67 | 44500 | 2.68 | 4.87 | 44900 | 3.6 | 3.66 | 23730 | 2.28 | 3.05 | 31800 | 2.68 | 3.48 | 32200 | 3.52 | 2.68 | 22718 | 3 | 2.22 |  |  |  | 25820 | 3.42 | 2.21
02/02/22 | Live | Trane U.S. Inc. | AMERICAN STANDARD | Platinum 19 | Singlezone Ducted, Centrally Ducted | 20192254 |  | HRCU-A-CB | 4A6L9048A1 |  | 4PX*CU42BS3 | *UHMC100ACV4 | 11.5 | 17.75 | 9.5 |  |  |  |  | FALSE | FALSE | FALSE |  | 71 | 56 | 57 | TRUE | N/A | [7 empty] | 17500 | 1.36 | 3.77 | 48000 | 4.17 | 3.37 | 49200 | 4.1 | 3.52 | 19760 | 0.51 | 11.36 | 52160 | 3.35 | 4.56 | 17600 | 1.14 | 4.52 | 45500 | 2.68 | 4.98 | 46400 | 3.7 | 3.68 | 24280 | 2.33 | 3.05 | 32600 | 2.68 | 3.56 | 33000 | 3.6 | 2.69 | 23124 | 3.04 | 2.23 |  |  |  | 26280 | 3.48 | 2.21
02/02/22 | Live | Trane U.S. Inc. | AMERICAN STANDARD | Platinum 19 | Singlezone Ducted, Centrally Ducted | 20192253 |  | HRCU-A-CB | 4A6L9048A1 |  | 4PX*CU36BS3 | *UD2C080ACV4 | 11.5 | 17.5 | 10 |  |  |  |  | FALSE | FALSE | FALSE |  | 72 | 58 | 60 | TRUE | N/A | [7 empty] | 17100 | 1.35 | 3.71 | 45500 | 3.96 | 3.37 | 46500 | 3.89 | 3.5 | 19160 | 0.53 | 10.59 | 49460 | 3.24 | 4.47 | 17300 | 1.13 | 4.49 | 43500 | 2.56 | 4.98 | 44700 | 3.91 | 3.35 | 24280 | 2.33 | 3.05 | 31600 | 2.56 | 3.62 | 32400 | 3.71 | 2.56 | 23364 | 3.04 | 2.25 |  |  |  | 26300 | 3.56 | 2.17
02/02/22 | Live | Trane U.S. Inc. | AMERICAN STANDARD | Platinum 18 | Singlezone Ducted, Centrally Ducted | 201803287 |  | HRCU-A-CB | 4A6V8049A1 |  | 4PX*CU48BS3 | S9V2C100U4VSA+RP | 11.7 | 18 | 10 |  |  |  |  | FALSE | FALSE | FALSE |  | 83 | 64 | 65 | TRUE | N/A | [7 empty] | 13100 | 1.01 | 3.8 | 47000 | 4.02 | 3.43 | 48000 | 3.96 | 3.55 | 15700 | 0.36 | 12.78 | 50960 | 3.27 | 4.57 | 12400 | 0.81 | 4.49 | 44500 | 2.24 | 5.82 | 45000 | 3.65 | 3.61 | 23180 | 2.83 | 2.4 | 37000 | 2.24 | 4.84 | 37400 | 4.89 | 2.24 | 24250 | 4.02 | 1.77 |  |  |  | 29000 | 4.72 | 1.8
02/02/22 | Live | Trane U.S. Inc. | AMERICAN STANDARD | Platinum 20 | Singlezone Ducted, Centrally Ducted | 201800747 |  | HRCU-A-CB | 4A6V0048A1 |  | 4PX*CU48BS3 | S9V2C100U4VSA+RP | 11.8 | 19 | 10 |  |  |  |  | FALSE | FALSE | FALSE |  | 83 | 64 | 65 | TRUE | N/A | [7 empty] | 13100 | 1.01 | 3.8 | 47000 | 3.98 | 3.46 | 48000 | 3.92 | 3.59 | 15700 | 0.36 | 12.78 | 50960 | 3.27 | 4.57 | 12400 | 0.81 | 4.49 | 44500 | 2.24 | 5.82 | 45000 | 3.65 | 3.61 | 23180 | 2.83 | 2.4 | 37000 | 2.24 | 4.84 | 37400 | 4.89 | 2.24 | 24250 | 4.02 | 1.77 |  |  |  | 29000 | 4.72 | 1.8
02/02/22 | Live | Trane U.S. Inc. | AMERICAN STANDARD | Platinum 18 | Singlezone Ducted, Centrally Ducted | 10511096 |  | HRCU-A-CB | 4A6V8049A1 |  | 4PX*CU48BS3 | S9V2C100U4PSB+RP | 12 | 18 | 10 |  |  |  |  | FALSE | FALSE | FALSE |  | 83 | 64 | 65 | TRUE | N/A | [7 empty] | 13100 | 1.01 | 3.8 | 47000 | 3.92 | 3.51 | 48000 | 3.86 | 3.64 | 15700 | 0.36 | 12.78 | 50960 | 3.26 | 4.58 | 12400 | 0.81 | 4.49 | 44500 | 2.24 | 5.82 | 45000 | 3.65 | 3.61 | 23180 | 2.83 | 2.4 | 37000 | 2.24 | 4.84 | 37400 | 4.89 | 2.24 | 24250 | 4.02 | 1.77 |  |  |  | 29000 | 4.72 | 1.8
02/02/22 | Live | Trane U.S. Inc. | AMERICAN STANDARD | Platinum 18 | Singlezone Ducted, Centrally Ducted | 8761222 |  | HRCU-A-CB | 4A6V8049A1 |  | 4TXCD010DS3 | *UHMD120ACV5 | 11.75 | 18 | 9.6 |  |  |  |  | FALSE | FALSE | FALSE |  | 82 | 62 | 63 | TRUE | N/A | [7 empty] | 13100 | 1.04 | 3.69 | 47500 | 4.04 | 3.45 | 48200 | 4 | 3.53 | 15700 | 0.46 | 10 | 51740 | 3.44 | 4.41 | 12500 | 0.84 | 4.36 | 44000 | 2.22 | 5.81 | 44600 | 3.62 | 3.61 | 22190 | 2.75 | 2.36 | 36400 | 2.22 | 4.81 | 36700 | 4.85 | 2.22 | 22958 | 3.88 | 1.73 |  |  |  | 27720 | 4.64 | 1.75
02/02/22 | Live | Trane U.S. Inc. | AMERICAN STANDARD | Platinum 18 | Singlezone Ducted, Centrally Ducted | 8761221 |  | HRCU-A-CB | 4A6V8049A1 |  | 4TXCD010DS3 | *UHMC100ACV4 | 12.25 | 18 | 9.6 |  |  |  |  | FALSE | FALSE | FALSE |  | 82 | 61 | 63 | TRUE | N/A | [7 empty] | 13200 | 1.02 | 3.79 | 47500 | 3.88 | 3.59 | 48400 | 3.83 | 3.7 | 15800 | 0.4 | 11.58 | 51880 | 3.33 | 4.57 | 12400 | 0.8 | 4.54 | 43500 | 2.22 | 5.74 | 44400 | 3.57 | 3.64 | 22080 | 2.73 | 2.37 | 35800 | 2.22 | 4.73 | 36100 | 4.76 | 2.22 | 22852 | 3.88 | 1.73 |  |  |  | 27460 | 4.58 | 1.76
02/02/22 | Live | Trane U.S. Inc. | AMERICAN STANDARD | Platinum 18 | Singlezone Ducted, Centrally Ducted | 8761214 |  | HRCU-A-CB | 4A6V8049A1 |  | 4TXCC009DS3 | *UD2C080ACV4 | 12.25 | 18 | 10 |  |  |  |  | FALSE | FALSE | FALSE |  | 82 | 61 | 62 | TRUE | N/A | [7 empty] | 13300 | 1 | 3.9 | 47500 | 3.88 | 3.59 | 48700 | 3.81 | 3.75 | 15730 | 0.36 | 12.81 | 52240 | 3.3 | 4.64 | 12300 | 0.78 | 4.62 | 43500 | 2.22 | 5.74 | 44400 | 3.6 | 3.61 | 21860 | 2.71 | 2.36 | 35800 | 2.22 | 4.73 | 36200 | 4.79 | 2.21 | 22652 | 3.86 | 1.72 |  |  |  | 27360 | 4.58 | 1.75
02/02/22 | Live | Trane U.S. Inc. | AMERICAN STANDARD | Platinum 18 | Singlezone Ducted, Centrally Ducted | 8761193 |  | HRCU-A-CB | 4A6V8048A1 |  | 4TXCC007DS3 | *UD2D120ACV5 | 12.25 | 18 | 9.6 |  |  |  |  | FALSE | FALSE | FALSE |  | 84 | 62 | 65 | TRUE | N/A | [7 empty] | 13900 | 1.01 | 4.03 | 47000 | 3.84 | 3.59 | 48000 | 3.78 | 3.72 | 16600 | 0.38 | 12.8 | 50960 | 3.26 | 4.58 | 12400 | 0.79 | 4.6 | 44500 | 2.3 | 5.67 | 46400 | 3.63 | 3.75 | 22960 | 2.73 | 2.46 | 37600 | 2.3 | 4.79 | 38000 | 4.85 | 2.3 | 24010 | 3.88 | 1.81 |  |  |  | 28980 | 4.64 | 1.83
02/02/22 | Live | Trane U.S. Inc. | AMERICAN STANDARD | Platinum 20 | Singlezone Ducted, Centrally Ducted | 8761143 |  | HRCU-A-CB | 4A6V0048A1 |  | 4TXCD010DS3 | *UHMC100ACV4 | 12.25 | 19 | 10 |  |  |  |  | FALSE | FALSE | FALSE |  | 82 | 61 | 63 | TRUE | N/A | [7 empty] | 13200 | 1.02 | 3.79 | 47500 | 3.88 | 3.59 | 48400 | 3.83 | 3.7 | 15800 | 0.4 | 11.58 | 51880 | 3.33 | 4.57 | 12400 | 0.8 | 4.54 | 43500 | 2.22 | 5.74 | 44400 | 3.57 | 3.64 | 22080 | 2.73 | 2.37 | 35800 | 2.22 | 4.73 | 36100 | 4.76 | 2.22 | 22852 | 3.88 | 1.73 |  |  |  | 27460 | 4.58 | 1.76
02/02/22 | Live | Trane U.S. Inc. | AMERICAN STANDARD | Platinum 20 | Singlezone Ducted, Centrally Ducted | 8761142 |  | HRCU-A-CB | 4A6V0048A1 |  | 4TXCD010DS3 | *UHMD120ACV5 | 12 | 18 | 9.6 |  |  |  |  | FALSE | FALSE | FALSE |  | 82 | 62 | 63 | TRUE | N/A | [7 empty] | 13100 | 1.04 | 3.69 | 47500 | 3.96 | 3.52 | 48200 | 3.92 | 3.6 | 15700 | 0.46 | 10 | 51740 | 3.44 | 4.41 | 12500 | 0.84 | 4.36 | 44000 | 2.22 | 5.81 | 44600 | 3.62 | 3.61 | 22190 | 2.75 | 2.36 | 36400 | 2.22 | 4.81 | 36700 | 4.85 | 2.22 | 22958 | 3.88 | 1.73 |  |  |  | 27720 | 4.64 | 1.75
02/02/22 | Live | Trane U.S. Inc. | AMERICAN STANDARD | Platinum 20 | Singlezone Ducted, Centrally Ducted | 8761138 |  | HRCU-A-CB | 4A6V0048A1 |  | 4TXCC009DS3 | *UD2C080ACV4 | 12.25 | 19.25 | 10 |  |  |  |  | FALSE | FALSE | FALSE |  | 82 | 61 | 62 | TRUE | N/A | [7 empty] | 13300 | 1 | 3.9 | 47500 | 3.88 | 3.59 | 48700 | 3.81 | 3.75 | 15730 | 0.36 | 12.81 | 52240 | 3.3 | 4.64 | 12300 | 0.78 | 4.62 | 43500 | 2.22 | 5.74 | 44400 | 3.6 | 3.61 | 21860 | 2.71 | 2.36 | 35800 | 2.22 | 4.73 | 36200 | 4.79 | 2.21 | 22652 | 3.86 | 1.72 |  |  |  | 27360 | 4.58 | 1.75
02/02/22 | Live | Trane U.S. Inc. | AMERICAN STANDARD | Platinum 19 | Singlezone Ducted, Centrally Ducted | 20192283 |  | HRCU-A-CB | 4A6L9060A1 |  | 4TXCD010DS3 | *DD2C100ACV5 | 10 | 16.5 | 9.6 |  |  |  |  | FALSE | FALSE | FALSE |  | 74 | 61 | 63 | TRUE | N/A | [7 empty] | 16000 | 1.39 | 3.37 | 53000 | 5.3 | 2.93 | 53900 | 5.24 | 3.01 | 19140 | 0.52 | 10.79 | 57380 | 4.4 | 3.82 | 15600 | 1.05 | 4.35 | 49000 | 2.46 | 5.84 | 50400 | 4.29 | 3.44 | 26590 | 2.75 | 2.83 | 36600 | 2.46 | 4.36 | 36900 | 4.41 | 2.45 | 27398 | 3.82 | 2.1 |  |  |  | 31000 | 4.34 | 2.09
02/02/22 | Live | Trane U.S. Inc. | AMERICAN STANDARD | Platinum 19 | Singlezone Ducted, Centrally Ducted | 20192282 |  | HRCU-A-CB | 4A6L9060A1 |  | 4TXCD008DS3 | *DHMD120BCV5 | 10 | 17 | 10 |  |  |  |  | FALSE | FALSE | FALSE |  | 72 | 58 | 61 | TRUE | N/A | [7 empty] | 16300 | 1.45 | 3.29 | 53500 | 5.35 | 2.93 | 54700 | 5.27 | 3.04 | 19710 | 0.44 | 13.13 | 58240 | 4.27 | 4 | 16300 | 1.14 | 4.19 | 51000 | 2.5 | 5.98 | 53500 | 4.73 | 3.31 | 27030 | 2.61 | 3.04 | 37000 | 2.5 | 4.34 | 38100 | 4.45 | 2.51 | 27558 | 3.48 | 2.32 |  |  |  | 31480 | 4.18 | 2.21
02/02/22 | Live | Trane U.S. Inc. | AMERICAN STANDARD | Platinum 19 | Singlezone Ducted, Centrally Ducted | 20192281 |  | HRCU-A-CB | 4A6L9060A1 |  | 4TXCD008DS3 | *UD2D120ACV5 | 10.5 | 18.5 | 10 |  |  |  |  | FALSE | FALSE | FALSE |  | 71 | 58 | 60 | TRUE | N/A | [7 empty] | 17700 | 1.49 | 3.48 | 57000 | 5.43 | 3.08 | 58200 | 5.35 | 3.19 | 21110 | 0.34 | 18.2 | 61160 | 4.27 | 4.2 | 16900 | 1.11 | 4.46 | 54000 | 2.64 | 5.99 | 55800 | 4.87 | 3.36 | 28020 | 2.44 | 3.37 | 38500 | 2.64 | 4.27 | 39600 | 4.4 | 2.64 | 28576 | 3.24 | 2.58 |  |  |  | 32540 | 4.04 | 2.36
02/02/22 | Live | Trane U.S. Inc. | AMERICAN STANDARD | Platinum 19 | Singlezone Ducted, Centrally Ducted | 20192271 |  | HRCU-A-CB | 4A6L9048A1 |  | 4TXCD010DS3 | *DD2D120ACV5 | 10.5 | 17 | 10 |  |  |  |  | FALSE | FALSE | FALSE |  | 73 | 59 | 59 | TRUE | N/A | [7 empty] | 18400 | 1.32 | 4.09 | 45500 | 4.33 | 3.08 | 45500 | 4.33 | 3.08 | 21000 | 0.41 | 15.01 | 49040 | 3.5 | 4.11 | 16700 | 1.04 | 4.71 | 42500 | 2.72 | 4.58 | 42700 | 3.27 | 3.83 | 23400 | 2.27 | 3.02 | 31200 | 2.72 | 3.36 | 31200 | 3.36 | 2.72 | 22512 | 3 | 2.2 |  |  |  | 25340 | 3.34 | 2.22
02/02/22 | Live | Trane U.S. Inc. | AMERICAN STANDARD | Platinum 19 | Singlezone Ducted, Centrally Ducted | 20192268 |  | HRCU-A-CB | 4A6L9048A1 |  | 4TXCD008DS3 | *UD2D140ACV5 | 11.5 | 18.5 | 10 |  |  |  |  | FALSE | FALSE | FALSE |  | 72 | 57 | 58 | TRUE | N/A | [7 empty] | 18200 | 1.35 | 3.95 | 48000 | 4.17 | 3.37 | 49100 | 4.11 | 3.5 | 20460 | 0.45 | 13.32 | 52060 | 3.34 | 4.57 | 17400 | 1.09 | 4.68 | 45000 | 2.74 | 4.81 | 45800 | 3.57 | 3.76 | 24170 | 2.29 | 3.09 | 32400 | 2.74 | 3.47 | 32800 | 3.52 | 2.73 | 23124 | 3 | 2.26 |  |  |  | 26220 | 3.42 | 2.25
02/02/22 | Live | Trane U.S. Inc. | AMERICAN STANDARD | Platinum 19 | Singlezone Ducted, Centrally Ducted | 20192266 |  | HRCU-A-CB | 4A6L9048A1 |  | 4TXCC007DS3 | *UHMC100ACV4 | 11.5 | 18 | 10 |  |  |  |  | FALSE | FALSE | FALSE |  | 71 | 57 | 57 | TRUE | N/A | [7 empty] | 18200 | 1.36 | 3.92 | 48000 | 4.17 | 3.37 | 49200 | 4.1 | 3.52 | 20530 | 0.48 | 12.53 | 52160 | 3.35 | 4.56 | 17500 | 1.12 | 4.58 | 45500 | 2.72 | 4.9 | 45900 | 3.6 | 3.74 | 24170 | 2.31 | 3.07 | 32400 | 2.72 | 3.49 | 32800 | 3.54 | 2.72 | 23124 | 3.02 | 2.24 |  |  |  | 26220 | 3.44 | 2.23
02/02/22 | Live | Trane U.S. Inc. | AMERICAN STANDARD | Platinum 18 | Singlezone Ducted, Centrally Ducted | 201803301 |  | HRCU-A-CB | 4A6V8049A1 |  | 4TXCC007DS3 | S9V2C100U4VSA+RP | 11.7 | 18 | 10 |  |  |  |  | FALSE | FALSE | FALSE |  | 83 | 64 | 65 | TRUE | N/A | [7 empty] | 13100 | 1.01 | 3.8 | 47000 | 4.02 | 3.43 | 48000 | 3.96 | 3.55 | 15700 | 0.36 | 12.78 | 50960 | 3.27 | 4.57 | 12400 | 0.81 | 4.49 | 44500 | 2.24 | 5.82 | 45000 | 3.65 | 3.61 | 23180 | 2.83 | 2.4 | 37000 | 2.24 | 4.84 | 37400 | 4.89 | 2.24 | 24250 | 4.02 | 1.77 |  |  |  | 29000 | 4.72 | 1.8
02/02/22 | Live | Trane U.S. Inc. | AMERICAN STANDARD | Platinum 18 | Singlezone Ducted, Centrally Ducted | 20180327 |  | HRCU-A-CB | 4A6V8048A1 |  | 4TXCC007DS3 | S9V2C100U4VSA+RP | 12.2 | 18 | 10 |  |  |  |  | FALSE | FALSE | FALSE |  | 85 | 64 | 67 | TRUE | N/A | [7 empty] | 13600 | 1.02 | 3.91 | 46500 | 3.81 | 3.58 | 47500 | 3.76 | 3.7 | 16300 | 0.36 | 13.27 | 50460 | 3.16 | 4.68 | 12500 | 0.83 | 4.41 | 44000 | 2.3 | 5.61 | 46300 | 3.71 | 3.66 | 23730 | 2.78 | 2.5 | 37600 | 2.3 | 4.79 | 38300 | 4.88 | 2.3 | 25002 | 3.94 | 1.86 |  |  |  | 29800 | 4.68 | 1.87
02/02/22 | Live | Trane U.S. Inc. | AMERICAN STANDARD | Platinum 20 | Singlezone Ducted, Centrally Ducted | 201800811 |  | HRCU-A-CB | 4A6V0048A1 |  | 4TXCC007DS3 | S9V2C100U4VSA+RP | 11.8 | 19 | 10 |  |  |  |  | FALSE | FALSE | FALSE |  | 83 | 64 | 65 | TRUE | N/A | [7 empty] | 13100 | 1.01 | 3.8 | 47000 | 3.98 | 3.46 | 48000 | 3.92 | 3.59 | 15700 | 0.36 | 12.78 | 50960 | 3.27 | 4.57 | 12400 | 0.81 | 4.49 | 44500 | 2.24 | 5.82 | 45000 | 3.65 | 3.61 | 23180 | 2.83 | 2.4 | 37000 | 2.24 | 4.84 | 37400 | 4.89 | 2.24 | 24250 | 4.02 | 1.77 |  |  |  | 29000 | 4.72 | 1.8
02/02/22 | Live | Trane U.S. Inc. | AMERICAN STANDARD | Platinum 18 | Singlezone Ducted, Centrally Ducted | 10511117 |  | HRCU-A-CB | 4A6V8049A1 |  | 4TXCC007DS3 | S9V2C100U4PSB+RP | 12 | 18 | 10 |  |  |  |  | FALSE | FALSE | FALSE |  | 83 | 64 | 65 | TRUE | N/A | [7 empty] | 13100 | 1.01 | 3.8 | 47000 | 3.92 | 3.51 | 48000 | 3.86 | 3.64 | 15700 | 0.36 | 12.78 | 50960 | 3.26 | 4.58 | 12400 | 0.81 | 4.49 | 44500 | 2.24 | 5.82 | 45000 | 3.65 | 3.61 | 23180 | 2.83 | 2.4 | 37000 | 2.24 | 4.84 | 37400 | 4.89 | 2.24 | 24250 | 4.02 | 1.77 |  |  |  | 29000 | 4.72 | 1.8
02/02/22 | Live | Trane U.S. Inc. | AMERICAN STANDARD | Platinum 20 | Singlezone Ducted, Centrally Ducted | 10510921 |  | HRCU-A-CB | 4A6V0048A1 |  | 4TXCC007DS3 | S9V2C100U4PSB+RP | 12 | 19 | 10 |  |  |  |  | FALSE | FALSE | FALSE |  | 83 | 64 | 65 | TRUE | N/A | [7 empty] | 13100 | 1.01 | 3.8 | 47000 | 3.92 | 3.51 | 48000 | 3.86 | 3.64 | 15700 | 0.36 | 12.78 | 50960 | 3.26 | 4.58 | 12400 | 0.81 | 4.49 | 44500 | 2.24 | 5.82 | 45000 | 3.65 | 3.61 | 23180 | 2.83 | 2.4 | 37000 | 2.24 | 4.84 | 37400 | 4.89 | 2.24 | 24250 | 4.02 | 1.77 |  |  |  | 29000 | 4.72 | 1.8
02/02/22 | Live | Trane U.S. Inc. | AMERICAN STANDARD | Platinum 18 | Singlezone Ducted, Centrally Ducted | 8761198 |  | HRCU-A-CB | 4A6V8048A1 |  | 4TXCC009DS3 | *UD2D120ACV5 | 12.5 | 18 | 10 |  |  |  |  | FALSE | FALSE | FALSE |  | 84 | 63 | 66 | TRUE | N/A | [7 empty] | 13800 | 1.02 | 3.97 | 47000 | 3.76 | 3.66 | 48000 | 3.7 | 3.8 | 16400 | 0.36 | 13.35 | 50960 | 3.14 | 4.76 | 12400 | 0.8 | 4.54 | 43500 | 2.28 | 5.59 | 45500 | 3.73 | 3.57 | 22960 | 2.72 | 2.47 | 36600 | 2.28 | 4.7 | 37600 | 4.84 | 2.28 | 24010 | 3.86 | 1.82 |  |  |  | 28820 | 4.62 | 1.83
11/26/21 | Live | Trane U.S. Inc. | AMERICAN STANDARD |  | Singlezone Ducted, Centrally Ducted | 201922737 |  | HRCU-A-CB | 4A6L9048A1 |  | TEM8A0C60V51+TDR |  | 12.5 | 19 | 11 |  |  |  |  | FALSE | FALSE | FALSE |  | 68 | 55 | 55 | TRUE | N/A | [5 empty] | R410A | USA, Canada | 18000 | 1.35 | 3.91 | 48500 | 3.88 | 3.66 | 49600 | 3.82 | 3.81 | 20260 | 0.42 | 14.14 | 52560 | 3.15 | 4.89 | 17100 | 1.06 | 4.73 | 46000 | 2.86 | 4.71 | 46000 | 3.45 | 3.91 | 23400 | 2.07 | 3.31 | 31400 | 2.86 | 3.22 | 31800 | 3.25 | 2.87 | 22312 | 2.66 | 2.46 |  |  |  | 25420 | 3.1 | 2.4
11/26/21 | Live | Trane U.S. Inc. | AMERICAN STANDARD |  | Singlezone Ducted, Centrally Ducted | 205962550 |  | HRCU-A-CB | 4A6L9060A1 |  | 4TXCD008DS3 | P0V0D000M50SB+RP | 11.1 | 18.5 | 10 |  |  |  |  | FALSE | FALSE | FALSE |  | 72 | 55 | 59 | TRUE | N/A | [5 empty] | R410A | USA, Canada | 17700 | 1.51 | 3.44 | 57000 | 5.14 | 3.25 | 58300 | 5.05 | 3.38 | 21210 | 0.3 | 20.72 | 61780 | 4.17 | 4.34 | 16700 | 1.08 | 4.53 | 51500 | 2.68 | 5.63 | 55300 | 4.7 | 3.45 | 26590 | 2.28 | 3.42 | 37200 | 2.68 | 4.07 | 38100 | 4.16 | 2.68 | 26772 | 2.98 | 2.63 |  |  |  | 30760 | 3.76 | 2.4
11/26/21 | Live | Trane U.S. Inc. | AMERICAN STANDARD |  | Singlezone Ducted, Centrally Ducted | 204836742 |  | HRCU-A-CB | 4A6L9060A1 |  | 4TXCD008DS3 | P0V0D000M50SA+RP | 11.1 | 18.5 | 10 |  |  |  |  | FALSE | FALSE | FALSE |  | 72 | 55 | 59 | TRUE | N/A | [5 empty] | R410A | USA, Canada | 17700 | 1.51 | 3.44 | 57000 | 5.14 | 3.25 | 58300 | 5.05 | 3.38 | 21210 | 0.3 | 20.72 | 61780 | 4.17 | 4.34 | 16700 | 1.08 | 4.53 | 51500 | 2.68 | 5.63 | 55300 | 4.7 | 3.45 | 26590 | 2.28 | 3.42 | 37200 | 2.68 | 4.07 | 38100 | 4.16 | 2.68 | 26772 | 2.98 | 2.63 |  |  |  | 30760 | 3.76 | 2.4
11/26/21 | Live | Trane U.S. Inc. | AMERICAN STANDARD |  | Singlezone Ducted, Centrally Ducted | 204780038 |  | HRCU-A-CB | 4A6L9048A1 |  | 4PX*DU60BS3 | P0V0D000M50SA+RP | 12.5 | 19.5 | 11 |  |  |  |  | FALSE | FALSE | FALSE |  | 73 | 56 | 59 | TRUE | N/A | [5 empty] | R410A | USA, Canada | 18500 | 1.38 | 3.93 | 49500 | 3.96 | 3.66 | 49900 | 3.94 | 3.71 | 20930 | 0.38 | 16.14 | 53380 | 3.24 | 4.83 | 16900 | 1 | 4.95 | 42000 | 2.88 | 4.27 | 44100 | 3.3 | 3.92 | 22960 | 2.04 | 3.3 | 31000 | 2.88 | 3.15 | 31100 | 3.16 | 2.88 | 21866 | 2.66 | 2.41 |  |  |  | 24860 | 3.04 | 2.4
11/26/21 | Live | Trane U.S. Inc. | AMERICAN STANDARD |  | Singlezone Ducted, Centrally Ducted | 205962531 |  | HRCU-A-CB | 4A6L9048A1 |  | 4PX*DU60BS3 | P0V0D000M50SB+RP | 12.5 | 19.5 | 11 |  |  |  |  | FALSE | FALSE | FALSE |  | 73 | 56 | 59 | TRUE | N/A | [5 empty] | R410A | USA, Canada | 18500 | 1.38 | 3.93 | 49500 | 3.96 | 3.66 | 49900 | 3.94 | 3.71 | 20930 | 0.38 | 16.14 | 53380 | 3.24 | 4.83 | 16900 | 1 | 4.95 | 42000 | 2.88 | 4.27 | 44100 | 3.3 | 3.92 | 22960 | 2.04 | 3.3 | 31000 | 2.88 | 3.15 | 31100 | 3.16 | 2.88 | 21866 | 2.66 | 2.41 |  |  |  | 24860 | 3.04 | 2.4
11/26/21 | Live | Trane U.S. Inc. | AMERICAN STANDARD |  | Singlezone Ducted, Centrally Ducted | 205962538 |  | HRCU-A-CB | 4A6L9048A1 |  | 4TXCD010DS3 | P0V0D000M50SB+RP | 12.5 | 19.5 | 10 |  |  |  |  | FALSE | FALSE | FALSE |  | 72 | 56 | 58 | TRUE | N/A | [5 empty] | R410A | USA, Canada | 18500 | 1.38 | 3.93 | 49500 | 3.96 | 3.66 | 49900 | 3.94 | 3.71 | 20930 | 0.38 | 16.14 | 53380 | 3.24 | 4.83 | 16900 | 1 | 4.95 | 42500 | 2.88 | 4.32 | 44100 | 3.3 | 3.92 | 22960 | 2.04 | 3.3 | 31000 | 2.88 | 3.15 | 31100 | 3.16 | 2.88 | 21866 | 2.66 | 2.41 |  |  |  | 24860 | 3.04 | 2.4
11/26/21 | Live | Trane U.S. Inc. | AMERICAN STANDARD |  | Singlezone Ducted, Centrally Ducted | 204780045 |  | HRCU-A-CB | 4A6L9048A1 |  | 4TXCD010DS3 | P0V0D000M50SA+RP | 12.5 | 19.5 | 10 |  |  |  |  | FALSE | FALSE | FALSE |  | 72 | 56 | 58 | TRUE | N/A | [5 empty] | R410A | USA, Canada | 18500 | 1.38 | 3.93 | 49500 | 3.96 | 3.66 | 49900 | 3.94 | 3.71 | 20930 | 0.38 | 16.14 | 53380 | 3.24 | 4.83 | 16900 | 1 | 4.95 | 42500 | 2.88 | 4.32 | 44100 | 3.3 | 3.92 | 22960 | 2.04 | 3.3 | 31000 | 2.88 | 3.15 | 31100 | 3.16 | 2.88 | 21866 | 2.66 | 2.41 |  |  |  | 24860 | 3.04 | 2.4
11/26/21 | Live | Trane U.S. Inc. | AMERICAN STANDARD |  | Singlezone Ducted, Centrally Ducted | 206918582 |  | HRCU-A-CB | 4A6L9048A1 |  | TEM6A0D48H41+TDR+RP |  | 12.3 | 18.9 | 9.6 |  |  |  |  | FALSE | FALSE | FALSE |  | 72 | 56 | 58 | TRUE | N/A | [5 empty] | R410A | USA, Canada | 20000 | 1.27 | 4.62 | 47500 | 3.86 | 3.61 | 47600 | 3.85 | 3.62 | 22600 | 0.3 | 22.08 | 51600 | 3.26 | 4.64 | 16800 | 0.98 | 5.02 | 42000 | 2.9 | 4.24 | 43400 | 3.18 | 4 | 22740 | 2.02 | 3.3 | 30600 | 2.9 | 3.09 | 30600 | 3.09 | 2.9 | 21600 | 2.64 | 2.4 |  |  |  | 24460 | 3 | 2.39
11/26/21 | Live | Trane U.S. Inc. | AMERICAN STANDARD |  | Singlezone Ducted, Centrally Ducted | 201922782 |  | HRCU-A-CB | 4A6L9060A1 |  | 4PX*DU48BS3 | S9V2D120U5PSB+RP | 10.5 | 18.5 | 10 |  |  |  |  | FALSE | FALSE | FALSE |  | 69 | 56 | 57 | TRUE | N/A | [5 empty] | R410A | USA, Canada | 17700 | 1.5 | 3.46 | 57500 | 5.48 | 3.08 | 58800 | 5.39 | 3.2 | 21310 | 0.31 | 20.15 | 62340 | 4.3 | 4.25 | 16800 | 1.08 | 4.56 | 55000 | 2.68 | 6.01 | 55800 | 4.68 | 3.49 | 27140 | 2.35 | 3.38 | 38000 | 2.68 | 4.16 | 38800 | 4.23 | 2.69 | 27418 | 3.12 | 2.58 |  |  |  | 31460 | 3.88 | 2.38
11/26/21 | Live | Trane U.S. Inc. | AMERICAN STANDARD |  | Singlezone Ducted, Centrally Ducted | 205962536 |  | HRCU-A-CB | 4A6L9048A1 |  | 4TXCD008DS3 | P0V0D000M50SB+RP | 12.5 | 19 | 10 |  |  |  |  | FALSE | FALSE | FALSE |  | 73 | 56 | 59 | TRUE | N/A | [5 empty] | R410A | USA, Canada | 18300 | 1.36 | 3.94 | 48000 | 3.84 | 3.66 | 48900 | 3.79 | 3.78 | 20630 | 0.41 | 14.75 | 52380 | 3.17 | 4.84 | 17100 | 1.04 | 4.82 | 42500 | 2.86 | 4.36 | 45000 | 3.43 | 3.84 | 23290 | 2.09 | 3.27 | 31400 | 2.86 | 3.22 | 31700 | 3.25 | 2.86 | 22206 | 2.7 | 2.41 |  |  |  | 25220 | 3.12 | 2.37
11/26/21 | Live | Trane U.S. Inc. | AMERICAN STANDARD |  | Singlezone Ducted, Centrally Ducted | 204780035 |  | HRCU-A-CB | 4A6L9048A1 |  | 4PX*DU48BS3 | P0V0D000M50SA+RP | 12.5 | 19 | 10.5 |  |  |  |  | FALSE | FALSE | FALSE |  | 73 | 56 | 59 | TRUE | N/A | [5 empty] | R410A | USA, Canada | 18300 | 1.36 | 3.94 | 48000 | 3.84 | 3.66 | 48900 | 3.79 | 3.78 | 20630 | 0.41 | 14.75 | 52380 | 3.17 | 4.84 | 17100 | 1.04 | 4.82 | 42500 | 2.86 | 4.36 | 45000 | 3.43 | 3.84 | 23290 | 2.09 | 3.27 | 31400 | 2.86 | 3.22 | 31700 | 3.25 | 2.86 | 22206 | 2.7 | 2.41 |  |  |  | 25220 | 3.12 | 2.37
11/26/21 | Live | Trane U.S. Inc. | AMERICAN STANDARD |  | Singlezone Ducted, Centrally Ducted | 205962529 |  | HRCU-A-CB | 4A6L9048A1 |  | 4PX*DU48BS3 | P0V0D000M50SB+RP | 12.5 | 19 | 10.5 |  |  |  |  | FALSE | FALSE | FALSE |  | 73 | 56 | 59 | TRUE | N/A | [5 empty] | R410A | USA, Canada | 18300 | 1.36 | 3.94 | 48000 | 3.84 | 3.66 | 48900 | 3.79 | 3.78 | 20630 | 0.41 | 14.75 | 52380 | 3.17 | 4.84 | 17100 | 1.04 | 4.82 | 42500 | 2.86 | 4.36 | 45000 | 3.43 | 3.84 | 23290 | 2.09 | 3.27 | 31400 | 2.86 | 3.22 | 31700 | 3.25 | 2.86 | 22206 | 2.7 | 2.41 |  |  |  | 25220 | 3.12 | 2.37
11/26/21 | Live | Trane U.S. Inc. | AMERICAN STANDARD |  | Singlezone Ducted, Centrally Ducted | 201922749 |  | HRCU-A-CB | 4A6L9060A1 |  | 4PX*CU48BS3 | *UD2C100ACV5 | 10.5 | 18.25 | 10 |  |  |  |  | FALSE | FALSE | FALSE |  | 71 | 58 | 60 | TRUE | N/A | [5 empty] | R410A | USA, Canada | 17500 | 1.48 | 3.47 | 56500 | 5.38 | 3.08 | 57800 | 5.29 | 3.2 | 21180 | 0.32 | 19.4 | 61280 | 4.29 | 4.19 | 16800 | 1.11 | 4.44 | 54000 | 2.62 | 6.04 | 55600 | 4.88 | 3.34 | 28020 | 2.44 | 3.37 | 38500 | 2.62 | 4.31 | 39500 | 4.42 | 2.62 | 28616 | 3.24 | 2.59 |  |  |  | 32640 | 4.04 | 2.37
11/26/21 | Live | Trane U.S. Inc. | AMERICAN STANDARD |  | Singlezone Ducted, Centrally Ducted | 204780044 |  | HRCU-A-CB | 4A6L9048A1 |  | 4TXCD008DS3 | P0V0D000M50SA+RP | 12.5 | 19 | 10 |  |  |  |  | FALSE | FALSE | FALSE |  | 73 | 56 | 59 | TRUE | N/A | [5 empty] | R410A | USA, Canada | 18300 | 1.36 | 3.94 | 48000 | 3.84 | 3.66 | 48900 | 3.79 | 3.78 | 20630 | 0.41 | 14.75 | 52380 | 3.17 | 4.84 | 17100 | 1.04 | 4.82 | 42500 | 2.86 | 4.36 | 45000 | 3.43 | 3.84 | 23290 | 2.09 | 3.27 | 31400 | 2.86 | 3.22 | 31700 | 3.25 | 2.86 | 22206 | 2.7 | 2.41 |  |  |  | 25220 | 3.12 | 2.37
11/26/21 | Live | Trane U.S. Inc. | AMERICAN STANDARD |  | Singlezone Ducted, Centrally Ducted | 201922795 |  | HRCU-A-CB | 4A6L9060A1 |  | 4TXCC007DS3 | *UD2C100ACV5 | 10.5 | 18.25 | 10 |  |  |  |  | FALSE | FALSE | FALSE |  | 71 | 58 | 60 | TRUE | N/A | [5 empty] | R410A | USA, Canada | 17500 | 1.48 | 3.47 | 56500 | 5.38 | 3.08 | 57800 | 5.29 | 3.2 | 21180 | 0.32 | 19.4 | 61280 | 4.29 | 4.19 | 16800 | 1.11 | 4.44 | 54000 | 2.62 | 6.04 | 55600 | 4.88 | 3.34 | 28020 | 2.44 | 3.37 | 38500 | 2.62 | 4.31 | 39500 | 4.42 | 2.62 | 28616 | 3.24 | 2.59 |  |  |  | 32640 | 4.04 | 2.37
11/26/21 | Live | Trane U.S. Inc. | AMERICAN STANDARD |  | Singlezone Ducted, Centrally Ducted | 201922778 |  | HRCU-A-CB | 4A6L9060A1 |  | 4PX*DU48BS3 | *UD2D120ACV5 | 10.5 | 18.5 | 10 |  |  |  |  | FALSE | FALSE | FALSE |  | 71 | 58 | 60 | TRUE | N/A | [5 empty] | R410A | USA, Canada | 17700 | 1.49 | 3.48 | 57000 | 5.43 | 3.08 | 58200 | 5.35 | 3.19 | 21110 | 0.34 | 18.2 | 61160 | 4.27 | 4.2 | 16900 | 1.11 | 4.46 | 54000 | 2.64 | 5.99 | 55800 | 4.87 | 3.36 | 28020 | 2.44 | 3.37 | 38500 | 2.64 | 4.27 | 39600 | 4.4 | 2.64 | 28576 | 3.24 | 2.58 |  |  |  | 32540 | 4.04 | 2.36
11/26/21 | Live | Trane U.S. Inc. | AMERICAN STANDARD |  | Singlezone Ducted, Centrally Ducted | 201922810 |  | HRCU-A-CB | 4A6L9060A1 |  | 4TXCD008DS3 | *UD2D120ACV5 | 10.5 | 18.5 | 10 |  |  |  |  | FALSE | FALSE | FALSE |  | 71 | 58 | 60 | TRUE | N/A | [5 empty] | R410A | USA, Canada | 17700 | 1.49 | 3.48 | 57000 | 5.43 | 3.08 | 58200 | 5.35 | 3.19 | 21110 | 0.34 | 18.2 | 61160 | 4.27 | 4.2 | 16900 | 1.11 | 4.46 | 54000 | 2.64 | 5.99 | 55800 | 4.87 | 3.36 | 28020 | 2.44 | 3.37 | 38500 | 2.64 | 4.27 | 39600 | 4.4 | 2.64 | 28576 | 3.24 | 2.58 |  |  |  | 32540 | 4.04 | 2.36
11/26/21 | Live | Trane U.S. Inc. | AMERICAN STANDARD |  | Singlezone Ducted, Centrally Ducted | 205962519 |  | HRCU-A-CB | 4A6L9048A1 |  | 4PX*CU60BS3 | P0V0C000M50SB+RP | 12.5 | 19.5 | 11 |  |  |  |  | FALSE | FALSE | FALSE |  | 72 | 56 | 58 | TRUE | N/A | [5 empty] | R410A | USA, Canada | 18400 | 1.38 | 3.91 | 49000 | 3.92 | 3.66 | 49700 | 3.88 | 3.75 | 20830 | 0.4 | 15.26 | 53180 | 3.23 | 4.83 | 16900 | 1.02 | 4.86 | 42500 | 2.84 | 4.39 | 44200 | 3.37 | 3.84 | 23070 | 2.08 | 3.25 | 31000 | 2.84 | 3.2 | 31200 | 3.22 | 2.84 | 21966 | 2.7 | 2.38 |  |  |  | 24920 | 3.1 | 2.36
11/26/21 | Live | Trane U.S. Inc. | AMERICAN STANDARD |  | Singlezone Ducted, Centrally Ducted | 201922835 |  | HRCU-A-CB | 4A6L9060A1 |  | 4TXCD010DS3+HORIZ-LT | *DD2D120ACV5 | 11 | 18.5 | 10 |  |  |  |  | FALSE | FALSE | FALSE |  | 70 | 58 | 59 | TRUE | N/A | [5 empty] | R410A | USA, Canada | 17900 | 1.51 | 3.47 | 58000 | 5.27 | 3.23 | 59300 | 5.19 | 3.35 | 21410 | 0.32 | 19.61 | 62780 | 4.25 | 4.33 | 16700 | 1.1 | 4.45 | 53000 | 2.62 | 5.93 | 54600 | 4.81 | 3.33 | 27470 | 2.38 | 3.38 | 37400 | 2.62 | 4.18 | 38500 | 4.31 | 2.62 | 27824 | 3.14 | 2.6 |  |  |  | 31680 | 3.94 | 2.36
11/26/21 | Live | Trane U.S. Inc. | AMERICAN STANDARD |  | Singlezone Ducted, Centrally Ducted | 204780026 |  | HRCU-A-CB | 4A6L9048A1 |  | 4PX*CU60BS3 | P0V0C000M50SA+RP | 12.5 | 19.5 | 11 |  |  |  |  | FALSE | FALSE | FALSE |  | 72 | 56 | 58 | TRUE | N/A | [5 empty] | R410A | USA, Canada | 18400 | 1.38 | 3.91 | 49000 | 3.92 | 3.66 | 49700 | 3.88 | 3.75 | 20830 | 0.4 | 15.26 | 53180 | 3.23 | 4.83 | 16900 | 1.02 | 4.86 | 42500 | 2.84 | 4.39 | 44200 | 3.37 | 3.84 | 23070 | 2.08 | 3.25 | 31000 | 2.84 | 3.2 | 31200 | 3.22 | 2.84 | 21966 | 2.7 | 2.38 |  |  |  | 24920 | 3.1 | 2.36
11/26/21 | Live | Trane U.S. Inc. | AMERICAN STANDARD |  | Singlezone Ducted, Centrally Ducted | 205962534 |  | HRCU-A-CB | 4A6L9048A1 |  | 4TXCC009DS3 | P0V0C000M50SB+RP | 12.5 | 19.5 | 10 |  |  |  |  | FALSE | FALSE | FALSE |  | 72 | 56 | 58 | TRUE | N/A | [5 empty] | R410A | USA, Canada | 18400 | 1.38 | 3.91 | 49000 | 3.92 | 3.66 | 49700 | 3.88 | 3.75 | 20830 | 0.4 | 15.26 | 53180 | 3.23 | 4.83 | 16900 | 1.02 | 4.86 | 42500 | 2.84 | 4.39 | 44200 | 3.37 | 3.84 | 23070 | 2.08 | 3.25 | 31000 | 2.84 | 3.2 | 31200 | 3.22 | 2.84 | 21966 | 2.7 | 2.38 |  |  |  | 24920 | 3.1 | 2.36
11/26/21 | Live | Trane U.S. Inc. | AMERICAN STANDARD |  | Singlezone Ducted, Centrally Ducted | 204780042 |  | HRCU-A-CB | 4A6L9048A1 |  | 4TXCC009DS3 | P0V0C000M50SA+RP | 12.5 | 19.5 | 10 |  |  |  |  | FALSE | FALSE | FALSE |  | 72 | 56 | 58 | TRUE | N/A | [5 empty] | R410A | USA, Canada | 18400 | 1.38 | 3.91 | 49000 | 3.92 | 3.66 | 49700 | 3.88 | 3.75 | 20830 | 0.4 | 15.26 | 53180 | 3.23 | 4.83 | 16900 | 1.02 | 4.86 | 42500 | 2.84 | 4.39 | 44200 | 3.37 | 3.84 | 23070 | 2.08 | 3.25 | 31000 | 2.84 | 3.2 | 31200 | 3.22 | 2.84 | 21966 | 2.7 | 2.38 |  |  |  | 24920 | 3.1 | 2.36
11/26/21 | Live | Trane U.S. Inc. | AMERICAN STANDARD |  | Singlezone Ducted, Centrally Ducted | 204780041 |  | HRCU-A-CB | 4A6L9048A1 |  | 4TXCC007DS3 | P0V0C000M50SA+RP | 12.5 | 19 | 10 |  |  |  |  | FALSE | FALSE | FALSE |  | 73 | 56 | 58 | TRUE | N/A | [5 empty] | R410A | USA, Canada | 20500 | 1.25 | 4.81 | 48000 | 3.84 | 3.66 | 48700 | 3.8 | 3.76 | 22930 | 0.28 | 24 | 52240 | 3.24 | 4.73 | 17100 | 1.05 | 4.77 | 43000 | 2.84 | 4.44 | 45100 | 3.43 | 3.85 | 23400 | 2.11 | 3.25 | 31600 | 2.84 | 3.26 | 31800 | 3.27 | 2.85 | 22312 | 2.74 | 2.39 |  |  |  | 25360 | 3.16 | 2.35
11/26/21 | Live | Trane U.S. Inc. | AMERICAN STANDARD |  | Singlezone Ducted, Centrally Ducted | 204780025 |  | HRCU-A-CB | 4A6L9048A1 |  | 4PX*CU48BS3 | P0V0C000M50SA+RP | 12.5 | 19 | 10 |  |  |  |  | FALSE | FALSE | FALSE |  | 73 | 56 | 58 | TRUE | N/A | [5 empty] | R410A | USA, Canada | 20500 | 1.25 | 4.81 | 48000 | 3.84 | 3.66 | 48700 | 3.8 | 3.76 | 22930 | 0.28 | 24 | 52240 | 3.24 | 4.73 | 17100 | 1.05 | 4.77 | 43000 | 2.84 | 4.44 | 45100 | 3.43 | 3.85 | 23400 | 2.11 | 3.25 | 31600 | 2.84 | 3.26 | 31800 | 3.27 | 2.85 | 22312 | 2.74 | 2.39 |  |  |  | 25360 | 3.16 | 2.35
11/26/21 | Live | Trane U.S. Inc. | AMERICAN STANDARD |  | Singlezone Ducted, Centrally Ducted | 205962548 |  | HRCU-A-CB | 4A6L9060A1 |  | 4TXCC007DS3 | P0V0C000M50SB+RP | 11 | 18.5 | 10 |  |  |  |  | FALSE | FALSE | FALSE |  | 71 | 55 | 59 | TRUE | N/A | [5 empty] | R410A | USA, Canada | 17800 | 1.5 | 3.48 | 57000 | 5.18 | 3.22 | 58300 | 5.1 | 3.35 | 21480 | 0.33 | 19.08 | 61780 | 4.23 | 4.28 | 16800 | 1.08 | 4.56 | 52000 | 2.66 | 5.73 | 55500 | 4.65 | 3.5 | 26590 | 2.35 | 3.32 | 37400 | 2.66 | 4.12 | 38100 | 4.2 | 2.66 | 26772 | 3.1 | 2.53 |  |  |  | 30760 | 3.84 | 2.35
11/26/21 | Live | Trane U.S. Inc. | AMERICAN STANDARD |  | Singlezone Ducted, Centrally Ducted | 204836736 |  | HRCU-A-CB | 4A6L9060A1 |  | 4TXCC007DS3 | P0V0C000M50SA+RP | 11 | 18.5 | 10 |  |  |  |  | FALSE | FALSE | FALSE |  | 71 | 55 | 59 | TRUE | N/A | [5 empty] | R410A | USA, Canada | 17800 | 1.5 | 3.48 | 57000 | 5.18 | 3.22 | 58300 | 5.1 | 3.35 | 21480 | 0.33 | 19.08 | 62300 | 4.27 | 4.28 | 16800 | 1.08 | 4.56 | 52000 | 2.66 | 5.73 | 55500 | 4.65 | 3.5 | 26590 | 2.35 | 3.32 | 37400 | 2.66 | 4.12 | 38100 | 4.2 | 2.66 | 26772 | 3.1 | 2.53 |  |  |  | 30760 | 3.84 | 2.35
11/26/21 | Live | Trane U.S. Inc. | AMERICAN STANDARD |  | Singlezone Ducted, Centrally Ducted | 206918583 |  | HRCU-A-CB | 4A6L9048A1 |  | TEM6A0D60H51+TDR+RP |  | 12.3 | 18.4 | 9.6 |  |  |  |  | FALSE | FALSE | FALSE |  | 73 | 56 | 59 | TRUE | N/A | [5 empty] | R410A | USA, Canada | 19900 | 1.22 | 4.78 | 46000 | 3.74 | 3.6 | 47000 | 3.68 | 3.74 | 22160 | 0.3 | 21.65 | 51000 | 3.12 | 4.79 | 16900 | 1.01 | 4.9 | 41000 | 2.82 | 4.26 | 43300 | 3.35 | 3.79 | 22850 | 2.05 | 3.27 | 30200 | 2.82 | 3.14 | 30600 | 3.19 | 2.81 | 21660 | 2.66 | 2.39 |  |  |  | 24500 | 3.06 | 2.35
11/26/21 | Live | Trane U.S. Inc. | AMERICAN STANDARD |  | Singlezone Ducted, Centrally Ducted | 205962552 |  | HRCU-A-CB | 4A6L9060A1 |  | 4TXCD010DS3 | P0V0D000M50SB+RP | 11.5 | 19 | 10 |  |  |  |  | FALSE | FALSE | FALSE |  | 72 | 55 | 59 | TRUE | N/A | [5 empty] | R410A | USA, Canada | 18300 | 1.52 | 3.53 | 59500 | 5.17 | 3.37 | 60800 | 5.1 | 3.49 | 21910 | 0.26 | 24.7 | 64340 | 4.31 | 4.37 | 16400 | 1.02 | 4.71 | 51000 | 2.7 | 5.54 | 54200 | 4.38 | 3.63 | 26150 | 2.32 | 3.3 | 37000 | 2.7 | 4.02 | 37400 | 4.05 | 2.71 | 26300 | 3.1 | 2.49 |  |  |  | 30200 | 3.78 | 2.34
11/26/21 | Live | Trane U.S. Inc. | AMERICAN STANDARD |  | Singlezone Ducted, Centrally Ducted | 205962547 |  | HRCU-A-CB | 4A6L9060A1 |  | 4PX*DU60BS3 | P0V0D000M50SB+RP | 11.5 | 19 | 10 |  |  |  |  | FALSE | FALSE | FALSE |  | 72 | 55 | 59 | TRUE | N/A | [5 empty] | R410A | USA, Canada | 18300 | 1.52 | 3.53 | 59500 | 5.17 | 3.37 | 60800 | 5.1 | 3.49 | 21910 | 0.26 | 24.7 | 64340 | 4.31 | 4.37 | 16400 | 1.02 | 4.71 | 51000 | 2.7 | 5.54 | 54200 | 4.38 | 3.63 | 26150 | 2.32 | 3.3 | 37000 | 2.7 | 4.02 | 37400 | 4.05 | 2.71 | 26300 | 3.1 | 2.49 |  |  |  | 30200 | 3.78 | 2.34
11/26/21 | Live | Trane U.S. Inc. | AMERICAN STANDARD |  | Singlezone Ducted, Centrally Ducted | 204836746 |  | HRCU-A-CB | 4A6L9060A1 |  | 4TXCD010DS3 | P0V0D000M50SA+RP | 11.5 | 19 | 10 |  |  |  |  | FALSE | FALSE | FALSE |  | 72 | 55 | 59 | TRUE | N/A | [5 empty] | R410A | USA, Canada | 18300 | 1.52 | 3.53 | 59500 | 5.17 | 3.37 | 60800 | 5.1 | 3.49 | 21910 | 0.26 | 24.7 | 64700 | 4.33 | 4.38 | 16400 | 1.02 | 4.71 | 51000 | 2.7 | 5.54 | 54200 | 4.38 | 3.63 | 26150 | 2.32 | 3.3 | 37000 | 2.7 | 4.02 | 37400 | 4.05 | 2.71 | 26300 | 3.1 | 2.49 |  |  |  | 30200 | 3.78 | 2.34
11/26/21 | Live | Trane U.S. Inc. | AMERICAN STANDARD |  | Singlezone Ducted, Centrally Ducted | 204836732 |  | HRCU-A-CB | 4A6L9060A1 |  | 4PX*DU60BS3 | P0V0D000M50SA+RP | 11.5 | 19 | 10 |  |  |  |  | FALSE | FALSE | FALSE |  | 72 | 55 | 59 | TRUE | N/A | [5 empty] | R410A | USA, Canada | 18300 | 1.52 | 3.53 | 59500 | 5.17 | 3.37 | 60800 | 5.1 | 3.49 | 21910 | 0.26 | 24.7 | 64700 | 4.33 | 4.38 | 16400 | 1.02 | 4.71 | 51000 | 2.7 | 5.54 | 54200 | 4.38 | 3.63 | 26150 | 2.32 | 3.3 | 37000 | 2.7 | 4.02 | 37400 | 4.05 | 2.71 | 26300 | 3.1 | 2.49 |  |  |  | 30200 | 3.78 | 2.34
11/26/21 | Live | Trane U.S. Inc. | AMERICAN STANDARD |  | Singlezone Ducted, Centrally Ducted | 204836719 |  | HRCU-A-CB | 4A6L9060A1 |  | 4PX*CU60BS3 | P0V0C000M50SA+RP | 11.1 | 19 | 10 |  |  |  |  | FALSE | FALSE | FALSE |  | 72 | 56 | 60 | TRUE | N/A | [5 empty] | R410A | USA, Canada | 18200 | 1.52 | 3.51 | 59000 | 5.32 | 3.25 | 60300 | 5.23 | 3.38 | 21880 | 0.3 | 21.37 | 64300 | 4.35 | 4.33 | 16500 | 1.04 | 4.65 | 51000 | 2.68 | 5.58 | 54300 | 4.46 | 3.57 | 26480 | 2.36 | 3.29 | 37200 | 2.68 | 4.07 | 37700 | 4.13 | 2.68 | 26706 | 3.16 | 2.48 |  |  |  | 30640 | 3.84 | 2.34
11/26/21 | Live | Trane U.S. Inc. | AMERICAN STANDARD |  | Singlezone Ducted, Centrally Ducted | 204836739 |  | HRCU-A-CB | 4A6L9060A1 |  | 4TXCC009DS3 | P0V0C000M50SA+RP | 11 | 18.5 | 9.5 |  |  |  |  | FALSE | FALSE | FALSE |  | 72 | 56 | 60 | TRUE | N/A | [5 empty] | R410A | USA, Canada | 18200 | 1.52 | 3.51 | 59000 | 5.36 | 3.23 | 60300 | 5.28 | 3.35 | 21880 | 0.3 | 21.37 | 64300 | 4.34 | 4.34 | 16500 | 1.04 | 4.65 | 51000 | 2.68 | 5.58 | 54300 | 4.46 | 3.57 | 26480 | 2.36 | 3.29 | 37200 | 2.68 | 4.07 | 37700 | 4.13 | 2.68 | 26706 | 3.16 | 2.48 |  |  |  | 30640 | 3.84 | 2.34
11/26/21 | Live | Trane U.S. Inc. | AMERICAN STANDARD |  | Singlezone Ducted, Centrally Ducted | 205962544 |  | HRCU-A-CB | 4A6L9060A1 |  | 4PX*DD60BS3+HORIZ-RT | P0V0D000M50SB+RP | 11 | 18.5 | 10 |  |  |  |  | FALSE | FALSE | FALSE |  | 72 | 55 | 60 | TRUE | N/A | [5 empty] | R410A | USA, Canada | 17900 | 1.52 | 3.45 | 57000 | 5.18 | 3.22 | 58300 | 5.1 | 3.35 | 21580 | 0.28 | 22.59 | 61780 | 4.18 | 4.33 | 16500 | 1.08 | 4.48 | 50500 | 2.62 | 5.65 | 54200 | 4.72 | 3.37 | 26260 | 2.3 | 3.35 | 36600 | 2.62 | 4.09 | 37500 | 4.19 | 2.62 | 26466 | 3 | 2.59 |  |  |  | 30300 | 3.8 | 2.34
11/26/21 | Live | Trane U.S. Inc. | AMERICAN STANDARD |  | Singlezone Ducted, Centrally Ducted | 205962542 |  | HRCU-A-CB | 4A6L9060A1 |  | 4PX*DD60BS3 | P0V0D000M50SB+RP | 11 | 18.5 | 10 |  |  |  |  | FALSE | FALSE | FALSE |  | 72 | 55 | 60 | TRUE | N/A | [5 empty] | R410A | USA, Canada | 17900 | 1.52 | 3.45 | 57000 | 5.18 | 3.22 | 58300 | 5.1 | 3.35 | 21580 | 0.28 | 22.59 | 61780 | 4.18 | 4.33 | 16500 | 1.08 | 4.48 | 50500 | 2.62 | 5.65 | 54200 | 4.72 | 3.37 | 26260 | 2.3 | 3.35 | 36600 | 2.62 | 4.09 | 37500 | 4.19 | 2.62 | 26466 | 3 | 2.59 |  |  |  | 30300 | 3.8 | 2.34
11/26/21 | Live | Trane U.S. Inc. | AMERICAN STANDARD |  | Singlezone Ducted, Centrally Ducted | 204836727 |  | HRCU-A-CB | 4A6L9060A1 |  | 4PX*DD60BS3+HORIZ-RT | P0V0D000M50SA+RP | 11.1 | 18.5 | 10 |  |  |  |  | FALSE | FALSE | FALSE |  | 72 | 55 | 60 | TRUE | N/A | [5 empty] | R410A | USA, Canada | 17900 | 1.52 | 3.45 | 57000 | 5.14 | 3.25 | 58300 | 5.05 | 3.38 | 21580 | 0.28 | 22.59 | 61780 | 4.18 | 4.33 | 16500 | 1.08 | 4.48 | 50500 | 2.62 | 5.65 | 54200 | 4.72 | 3.37 | 26260 | 2.3 | 3.35 | 36600 | 2.62 | 4.09 | 37500 | 4.19 | 2.62 | 26466 | 3 | 2.59 |  |  |  | 30300 | 3.8 | 2.34
11/26/21 | Live | Trane U.S. Inc. | AMERICAN STANDARD |  | Singlezone Ducted, Centrally Ducted | 204836723 |  | HRCU-A-CB | 4A6L9060A1 |  | 4PX*DD60BS3 | P0V0D000M50SA+RP | 11 | 18.5 | 10 |  |  |  |  | FALSE | FALSE | FALSE |  | 72 | 55 | 60 | TRUE | N/A | [5 empty] | R410A | USA, Canada | 17900 | 1.52 | 3.45 | 57000 | 5.18 | 3.22 | 58300 | 5.1 | 3.35 | 21580 | 0.28 | 22.59 | 61780 | 4.18 | 4.33 | 16500 | 1.08 | 4.48 | 50500 | 2.62 | 5.65 | 54200 | 4.72 | 3.37 | 26260 | 2.3 | 3.35 | 36600 | 2.62 | 4.09 | 37500 | 4.19 | 2.62 | 26466 | 3 | 2.59 |  |  |  | 30300 | 3.8 | 2.34
11/26/21 | Live | Trane U.S. Inc. | AMERICAN STANDARD |  | Singlezone Ducted, Centrally Ducted | 204780024 |  | HRCU-A-CB | 4A6L9048A1 |  | 4PX*CU42BS3 | P0V0C000M50SA+RP | 12.2 | 18.5 | 10 |  |  |  |  | FALSE | FALSE | FALSE |  | 73 | 55 | 59 | TRUE | N/A | [5 empty] | R410A | USA, Canada | 17700 | 1.36 | 3.81 | 48500 | 3.98 | 3.57 | 49200 | 3.93 | 3.67 | 19860 | 0.44 | 13.23 | 52160 | 3.24 | 4.72 | 17200 | 1.07 | 4.71 | 43000 | 2.8 | 4.5 | 45600 | 3.52 | 3.8 | 23510 | 2.14 | 3.22 | 31800 | 2.8 | 3.33 | 32000 | 3.34 | 2.81 | 22412 | 2.78 | 2.36 |  |  |  | 25480 | 3.2 | 2.33
11/26/21 | Live | Trane U.S. Inc. | AMERICAN STANDARD |  | Singlezone Ducted, Centrally Ducted | 205962518 |  | HRCU-A-CB | 4A6L9048A1 |  | 4PX*CU48BS3 | P0V0C000M50SB+RP | 12.5 | 19 | 10 |  |  |  |  | FALSE | FALSE | FALSE |  | 73 | 55 | 58 | TRUE | N/A | [5 empty] | R410A | USA, Canada | 20500 | 1.25 | 4.81 | 48000 | 3.84 | 3.66 | 48700 | 3.8 | 3.76 | 22930 | 0.28 | 24 | 52240 | 3.24 | 4.73 | 17100 | 1.05 | 4.77 | 43000 | 2.84 | 4.44 | 45100 | 3.43 | 3.85 | 23180 | 2.11 | 3.22 | 31400 | 2.84 | 3.24 | 31600 | 3.27 | 2.83 | 22066 | 2.74 | 2.36 |  |  |  | 25120 | 3.16 | 2.33
11/26/21 | Live | Trane U.S. Inc. | AMERICAN STANDARD |  | Singlezone Ducted, Centrally Ducted | 205962533 |  | HRCU-A-CB | 4A6L9048A1 |  | 4TXCC007DS3 | P0V0C000M50SB+RP | 12.5 | 19 | 10 |  |  |  |  | FALSE | FALSE | FALSE |  | 73 | 55 | 58 | TRUE | N/A | [5 empty] | R410A | USA, Canada | 20500 | 1.25 | 4.81 | 48000 | 3.84 | 3.66 | 48700 | 3.8 | 3.76 | 22930 | 0.28 | 24 | 52240 | 3.24 | 4.73 | 17100 | 1.05 | 4.77 | 43000 | 2.84 | 4.44 | 45100 | 3.43 | 3.85 | 23180 | 2.11 | 3.22 | 31400 | 2.84 | 3.24 | 31600 | 3.27 | 2.83 | 22066 | 2.74 | 2.36 |  |  |  | 25120 | 3.16 | 2.33
11/26/21 | Live | Trane U.S. Inc. | AMERICAN STANDARD |  | Singlezone Ducted, Centrally Ducted | 204780032 |  | HRCU-A-CB | 4A6L9048A1 |  | 4PX*DD60BS3 | P0V0D000M50SA+RP | 12.5 | 19 | 10.5 |  |  |  |  | FALSE | FALSE | FALSE |  | 74 | 56 | 60 | TRUE | N/A | [5 empty] | R410A | USA, Canada | 20600 | 1.22 | 4.95 | 47500 | 3.8 | 3.66 | 48600 | 3.74 | 3.81 | 22860 | 0.26 | 25.77 | 52140 | 3.13 | 4.88 | 16900 | 1.05 | 4.72 | 41500 | 2.78 | 4.37 | 44300 | 3.54 | 3.67 | 23180 | 2.09 | 3.25 | 30800 | 2.78 | 3.25 | 31300 | 3.31 | 2.77 | 22066 | 2.7 | 2.4 |  |  |  | 24960 | 3.14 | 2.33
11/26/21 | Live | Trane U.S. Inc. | AMERICAN STANDARD |  | Singlezone Ducted, Centrally Ducted | 204780034 |  | HRCU-A-CB | 4A6L9048A1 |  | 4PX*DD60BS3+HORIZ-RT | P0V0D000M50SA+RP | 12.5 | 19 | 10 |  |  |  |  | FALSE | FALSE | FALSE |  | 74 | 56 | 60 | TRUE | N/A | [5 empty] | R410A | USA, Canada | 20600 | 1.22 | 4.95 | 47500 | 3.8 | 3.66 | 48600 | 3.74 | 3.81 | 22860 | 0.26 | 25.77 | 52140 | 3.13 | 4.88 | 16900 | 1.05 | 4.72 | 41500 | 2.78 | 4.37 | 44300 | 3.54 | 3.67 | 23180 | 2.09 | 3.25 | 30800 | 2.78 | 3.25 | 31300 | 3.31 | 2.77 | 22066 | 2.7 | 2.4 |  |  |  | 24960 | 3.14 | 2.33
11/26/21 | Live | Trane U.S. Inc. | AMERICAN STANDARD |  | Singlezone Ducted, Centrally Ducted | 206918584 |  | HRCU-A-CB | 4A6L9060A1 |  | TEM6A0D48H41+TDR+RP |  | 10.8 | 18.25 | 9.6 |  |  |  |  | FALSE | FALSE | FALSE |  | 72 | 56 | 59 | TRUE | N/A | [5 empty] | R410A | USA, Canada | 17600 | 1.5 | 3.44 | 58000 | 5.37 | 3.17 | 58500 | 5.34 | 3.21 | 21110 | 0.35 | 17.68 | 61980 | 4.37 | 4.16 | 16300 | 0.98 | 4.87 | 50500 | 2.74 | 5.4 | 52800 | 4.14 | 3.74 | 25930 | 2.34 | 3.25 | 36800 | 2.74 | 3.94 | 36900 | 3.96 | 2.73 | 25960 | 3.16 | 2.41 |  |  |  | 29800 | 3.76 | 2.32
11/26/21 | Live | Trane U.S. Inc. | AMERICAN STANDARD |  | Singlezone Ducted, Centrally Ducted | 201922796 |  | HRCU-A-CB | 4A6L9060A1 |  | 4TXCC007DS3 | *UD2C080ACV4 | 10.5 | 18 | 10.5 |  |  |  |  | FALSE | FALSE | FALSE |  | 71 | 58 | 60 | TRUE | N/A | [5 empty] | R410A | USA, Canada | 17600 | 1.49 | 3.46 | 57000 | 5.43 | 3.08 | 58300 | 5.34 | 3.2 | 21110 | 0.36 | 17.19 | 61320 | 4.33 | 4.15 | 16900 | 1.12 | 4.42 | 54000 | 2.6 | 6.09 | 55900 | 4.84 | 3.38 | 27910 | 2.49 | 3.28 | 38500 | 2.6 | 4.34 | 39500 | 4.44 | 2.61 | 28370 | 3.32 | 2.5 |  |  |  | 32440 | 4.1 | 2.32
11/26/21 | Live | Trane U.S. Inc. | AMERICAN STANDARD |  | Singlezone Ducted, Centrally Ducted | 204780037 |  | HRCU-A-CB | 4A6L9048A1 |  | 4PX*DU60BS3 | P0V0C000M50SA+RP | 12.5 | 19.5 | 10 |  |  |  |  | FALSE | FALSE | FALSE |  | 73 | 56 | 59 | TRUE | N/A | [5 empty] | R410A | USA, Canada | 17900 | 1.34 | 3.91 | 48000 | 3.84 | 3.66 | 48700 | 3.8 | 3.76 | 20160 | 0.39 | 15.15 | 51660 | 3.12 | 4.85 | 16400 | 1.02 | 4.71 | 41000 | 2.78 | 4.32 | 42800 | 3.36 | 3.73 | 22520 | 2.07 | 3.19 | 30200 | 2.78 | 3.18 | 30400 | 3.2 | 2.78 | 21500 | 2.68 | 2.35 |  |  |  | 24360 | 3.08 | 2.32
11/26/21 | Live | Trane U.S. Inc. | AMERICAN STANDARD |  | Singlezone Ducted, Centrally Ducted | 204780046 |  | HRCU-A-CB | 4A6L9048A1 |  | 4TXCD010DS3 | P0V0C000M50SA+RP | 12.5 | 19 | 10 |  |  |  |  | FALSE | FALSE | FALSE |  | 73 | 56 | 59 | TRUE | N/A | [5 empty] | R410A | USA, Canada | 17900 | 1.34 | 3.91 | 48000 | 3.84 | 3.66 | 48700 | 3.8 | 3.76 | 20160 | 0.39 | 15.15 | 51660 | 3.12 | 4.85 | 16400 | 1.02 | 4.71 | 41000 | 2.78 | 4.32 | 42800 | 3.36 | 3.73 | 22520 | 2.07 | 3.19 | 30200 | 2.78 | 3.18 | 30400 | 3.2 | 2.78 | 21500 | 2.68 | 2.35 |  |  |  | 24360 | 3.08 | 2.32
11/26/21 | Live | Trane U.S. Inc. | AMERICAN STANDARD |  | Singlezone Ducted, Centrally Ducted | 201922753 |  | HRCU-A-CB | 4A6L9060A1 |  | 4PX*CU48BS3 | *UD2C080ACV4 | 10.5 | 18 | 10.5 |  |  |  |  | FALSE | FALSE | FALSE |  | 71 | 58 | 60 | TRUE | N/A | [5 empty] | R410A | USA, Canada | 17600 | 1.49 | 3.46 | 57000 | 5.43 | 3.08 | 58300 | 5.34 | 3.2 | 21110 | 0.36 | 17.19 | 61320 | 4.33 | 4.15 | 16900 | 1.12 | 4.42 | 54000 | 2.6 | 6.09 | 55900 | 4.84 | 3.38 | 27910 | 2.49 | 3.28 | 38500 | 2.6 | 4.34 | 39500 | 4.44 | 2.61 | 28370 | 3.32 | 2.5 |  |  |  | 32440 | 4.1 | 2.32
11/26/21 | Live | Trane U.S. Inc. | AMERICAN STANDARD |  | Singlezone Ducted, Centrally Ducted | 201922781 |  | HRCU-A-CB | 4A6L9060A1 |  | 4PX*DU48BS3 | *UHMD120ACV5 | 10.5 | 17.5 | 10 |  |  |  |  | FALSE | FALSE | FALSE |  | 72 | 58 | 61 | TRUE | N/A | [5 empty] | R410A | USA, Canada | 17400 | 1.52 | 3.35 | 56500 | 5.38 | 3.08 | 57800 | 5.3 | 3.2 | 20910 | 0.44 | 13.93 | 61340 | 4.41 | 4.08 | 17100 | 1.19 | 4.21 | 54000 | 2.6 | 6.09 | 56100 | 4.91 | 3.35 | 28460 | 2.57 | 3.25 | 39000 | 2.6 | 4.4 | 40000 | 4.52 | 2.59 | 29022 | 3.42 | 2.49 |  |  |  | 33040 | 4.18 | 2.32
11/26/21 | Live | Trane U.S. Inc. | AMERICAN STANDARD |  | Singlezone Ducted, Centrally Ducted | 205962541 |  | HRCU-A-CB | 4A6L9060A1 |  | 4PX*CU60BS3 | P0V0C000M50SB+RP | 11.1 | 19 | 10 |  |  |  |  | FALSE | FALSE | FALSE |  | 72 | 55 | 59 | TRUE | N/A | [5 empty] | R410A | USA, Canada | 18200 | 1.52 | 3.51 | 59000 | 5.32 | 3.25 | 60300 | 5.23 | 3.38 | 21880 | 0.3 | 21.37 | 64300 | 4.35 | 4.33 | 16500 | 1.04 | 4.65 | 51000 | 2.66 | 5.62 | 54300 | 4.46 | 3.57 | 26260 | 2.36 | 3.26 | 37000 | 2.66 | 4.08 | 37500 | 4.13 | 2.66 | 26466 | 3.16 | 2.45 |  |  |  | 30340 | 3.84 | 2.32
11/26/21 | Live | Trane U.S. Inc. | AMERICAN STANDARD |  | Singlezone Ducted, Centrally Ducted | 205962549 |  | HRCU-A-CB | 4A6L9060A1 |  | 4TXCC009DS3 | P0V0C000M50SB+RP | 11 | 18.5 | 9.5 |  |  |  |  | FALSE | FALSE | FALSE |  | 72 | 55 | 59 | TRUE | N/A | [5 empty] | R410A | USA, Canada | 18200 | 1.52 | 3.51 | 59000 | 5.36 | 3.23 | 60300 | 5.28 | 3.35 | 21880 | 0.3 | 21.37 | 64300 | 4.34 | 4.34 | 16500 | 1.04 | 4.65 | 51000 | 2.66 | 5.62 | 54300 | 4.46 | 3.57 | 26260 | 2.36 | 3.26 | 37000 | 2.66 | 4.08 | 37500 | 4.13 | 2.66 | 26466 | 3.16 | 2.45 |  |  |  | 30340 | 3.84 | 2.32
11/26/21 | Live | Trane U.S. Inc. | AMERICAN STANDARD |  | Singlezone Ducted, Centrally Ducted | 204836740 |  | HRCU-A-CB | 4A6L9060A1 |  | 4TXCD008DS3 | P0V0C000M50SA+RP | 11 | 18.5 | 10 |  |  |  |  | FALSE | FALSE | FALSE |  | 72 | 55 | 59 | TRUE | N/A | [5 empty] | R410A | USA, Canada | 17300 | 1.45 | 3.5 | 55500 | 5.05 | 3.22 | 56800 | 4.96 | 3.36 | 20640 | 0.32 | 18.9 | 60280 | 4.1 | 4.31 | 16200 | 1.08 | 4.4 | 50500 | 2.6 | 5.69 | 53800 | 4.64 | 3.4 | 25930 | 2.32 | 3.28 | 36400 | 2.6 | 4.1 | 37100 | 4.17 | 2.61 | 26160 | 3.06 | 2.51 |  |  |  | 30000 | 3.8 | 2.31
11/26/21 | Live | Trane U.S. Inc. | AMERICAN STANDARD |  | Singlezone Ducted, Centrally Ducted | 205962526 |  | HRCU-A-CB | 4A6L9048A1 |  | 4PX*DD60BS3+HORIZ-RT | P0V0D000M50SB+RP | 12.5 | 19 | 10 |  |  |  |  | FALSE | FALSE | FALSE |  | 73 | 55 | 59 | TRUE | N/A | [5 empty] | R410A | USA, Canada | 20600 | 1.22 | 4.95 | 47500 | 3.8 | 3.66 | 48600 | 3.74 | 3.81 | 22860 | 0.26 | 25.77 | 51560 | 3.11 | 4.86 | 16900 | 1.05 | 4.72 | 41500 | 2.76 | 4.41 | 44300 | 3.54 | 3.67 | 22960 | 2.09 | 3.22 | 30600 | 2.76 | 3.25 | 31100 | 3.31 | 2.75 | 21760 | 2.7 | 2.36 |  |  |  | 24720 | 3.14 | 2.31
11/26/21 | Live | Trane U.S. Inc. | AMERICAN STANDARD |  | Singlezone Ducted, Centrally Ducted | 205962524 |  | HRCU-A-CB | 4A6L9048A1 |  | 4PX*DD60BS3 | P0V0D000M50SB+RP | 12.5 | 19 | 10.5 |  |  |  |  | FALSE | FALSE | FALSE |  | 73 | 55 | 59 | TRUE | N/A | [5 empty] | R410A | USA, Canada | 20600 | 1.22 | 4.95 | 47500 | 3.8 | 3.66 | 48600 | 3.74 | 3.81 | 22860 | 0.26 | 25.77 | 51560 | 3.11 | 4.86 | 16900 | 1.05 | 4.72 | 41500 | 2.76 | 4.41 | 44300 | 3.54 | 3.67 | 22960 | 2.09 | 3.22 | 30600 | 2.76 | 3.25 | 31100 | 3.31 | 2.75 | 21760 | 2.7 | 2.36 |  |  |  | 24720 | 3.14 | 2.31
11/26/21 | Live | Trane U.S. Inc. | AMERICAN STANDARD |  | Singlezone Ducted, Centrally Ducted | 205962517 |  | HRCU-A-CB | 4A6L9048A1 |  | 4PX*CU42BS3 | P0V0C000M50SB+RP | 12.2 | 18.5 | 10 |  |  |  |  | FALSE | FALSE | FALSE |  | 73 | 55 | 58 | TRUE | N/A | [5 empty] | R410A | USA, Canada | 17700 | 1.36 | 3.81 | 48500 | 3.98 | 3.57 | 49200 | 3.93 | 3.67 | 19860 | 0.44 | 13.23 | 52160 | 3.24 | 4.72 | 17200 | 1.07 | 4.71 | 43000 | 2.78 | 4.53 | 45600 | 3.52 | 3.8 | 23290 | 2.14 | 3.19 | 31600 | 2.78 | 3.33 | 31800 | 3.34 | 2.79 | 22106 | 2.78 | 2.33 |  |  |  | 25180 | 3.2 | 2.31
11/26/21 | Live | Trane U.S. Inc. | AMERICAN STANDARD |  | Singlezone Ducted, Centrally Ducted | 201922809 |  | HRCU-A-CB | 4A6L9060A1 |  | 4TXCD008DS3 | *UD2C100ACV5 | 10.5 | 18 | 10 |  |  |  |  | FALSE | FALSE | FALSE |  | 70 | 58 | 59 | TRUE | N/A | [5 empty] | R410A | USA, Canada | 17000 | 1.44 | 3.46 | 55000 | 5.24 | 3.08 | 56300 | 5.15 | 3.2 | 20510 | 0.31 | 19.39 | 59840 | 4.16 | 4.22 | 16300 | 1.11 | 4.3 | 52500 | 2.54 | 6.06 | 53900 | 4.87 | 3.24 | 27030 | 2.41 | 3.29 | 37200 | 2.54 | 4.29 | 38200 | 4.39 | 2.55 | 27558 | 3.18 | 2.54 |  |  |  | 31440 | 4 | 2.3
11/26/21 | Live | Trane U.S. Inc. | AMERICAN STANDARD |  | Singlezone Ducted, Centrally Ducted | 201922777 |  | HRCU-A-CB | 4A6L9060A1 |  | 4PX*DU48BS3 | *UD2C100ACV5 | 10.5 | 18 | 10 |  |  |  |  | FALSE | FALSE | FALSE |  | 70 | 58 | 59 | TRUE | N/A | [5 empty] | R410A | USA, Canada | 17000 | 1.44 | 3.46 | 55000 | 5.24 | 3.08 | 56300 | 5.15 | 3.2 | 20510 | 0.31 | 19.39 | 59840 | 4.16 | 4.22 | 16300 | 1.11 | 4.3 | 52500 | 2.54 | 6.06 | 53900 | 4.87 | 3.24 | 27030 | 2.41 | 3.29 | 37200 | 2.54 | 4.29 | 38200 | 4.39 | 2.55 | 27558 | 3.18 | 2.54 |  |  |  | 31440 | 4 | 2.3
11/26/21 | Live | Trane U.S. Inc. | AMERICAN STANDARD |  | Singlezone Ducted, Centrally Ducted | 201922846 |  | HRCU-A-CB | 4A6L9060A1 |  | TEM8A0C60V51+TDR |  | 10.5 | 19 | 10 |  |  |  |  | FALSE | FALSE | FALSE |  | 70 | 57 | 57 | TRUE | N/A | [5 empty] | R410A | USA, Canada | 18100 | 1.53 | 3.47 | 60000 | 5.71 | 3.08 | 60000 | 5.72 | 3.07 | 21880 | 0.3 | 21.37 | 63540 | 4.56 | 4.08 | 16000 | 1.01 | 4.64 | 54500 | 2.7 | 5.92 | 54500 | 4.2 | 3.8 | 26920 | 2.5 | 3.16 | 38500 | 2.7 | 4.18 | 38500 | 4.17 | 2.71 | 27598 | 3.42 | 2.36 |  |  |  | 31580 | 4.02 | 2.3
11/26/21 | Live | Trane U.S. Inc. | AMERICAN STANDARD |  | Singlezone Ducted, Centrally Ducted | 201922769 |  | HRCU-A-CB | 4A6L9060A1 |  | 4PX*DD60BS3+HORIZ-RT | S9V2D120U5PSB+RP | 10.5 | 19 | 10 |  |  |  |  | FALSE | FALSE | FALSE |  | 70 | 56 | 58 | TRUE | N/A | [5 empty] | R410A | USA, Canada | 18200 | 1.5 | 3.56 | 58000 | 5.52 | 3.08 | 59300 | 5.44 | 3.19 | 21880 | 0.3 | 21.37 | 62780 | 4.36 | 4.22 | 16500 | 1.06 | 4.56 | 53000 | 2.64 | 5.88 | 54700 | 4.59 | 3.49 | 26700 | 2.4 | 3.26 | 37600 | 2.64 | 4.17 | 38100 | 4.23 | 2.64 | 27012 | 3.24 | 2.44 |  |  |  | 30900 | 3.94 | 2.3
11/26/21 | Live | Trane U.S. Inc. | AMERICAN STANDARD |  | Singlezone Ducted, Centrally Ducted | 205962516 |  | HRCU-A-CB | 4A6L9048A1 |  | 4PX*CD60BS3+HORIZ-RT | P0V0C000M50SB+RP | 12.5 | 19.5 | 10.5 |  |  |  |  | FALSE | FALSE | FALSE |  | 72 | 56 | 58 | TRUE | N/A | [5 empty] | R410A | USA, Canada | 18400 | 1.38 | 3.91 | 49500 | 3.96 | 3.66 | 50300 | 3.92 | 3.76 | 20830 | 0.4 | 15.26 | 53320 | 3.23 | 4.84 | 17000 | 1.04 | 4.79 | 42500 | 2.76 | 4.51 | 44200 | 3.5 | 3.7 | 23070 | 2.12 | 3.19 | 31000 | 2.76 | 3.29 | 31200 | 3.32 | 2.75 | 21966 | 2.76 | 2.33 |  |  |  | 24920 | 3.18 | 2.3
11/26/21 | Live | Trane U.S. Inc. | AMERICAN STANDARD |  | Singlezone Ducted, Centrally Ducted | 205962515 |  | HRCU-A-CB | 4A6L9048A1 |  | 4PX*CD60BS3 | P0V0C000M50SB+RP | 12.5 | 19.5 | 10.5 |  |  |  |  | FALSE | FALSE | FALSE |  | 72 | 56 | 58 | TRUE | N/A | [5 empty] | R410A | USA, Canada | 18400 | 1.38 | 3.91 | 49500 | 3.96 | 3.66 | 50300 | 3.92 | 3.76 | 20830 | 0.4 | 15.26 | 53320 | 3.23 | 4.84 | 17000 | 1.04 | 4.79 | 42500 | 2.76 | 4.51 | 44200 | 3.5 | 3.7 | 23070 | 2.12 | 3.19 | 31000 | 2.76 | 3.29 | 31200 | 3.32 | 2.75 | 21966 | 2.76 | 2.33 |  |  |  | 24920 | 3.18 | 2.3
11/26/21 | Live | Trane U.S. Inc. | AMERICAN STANDARD |  | Singlezone Ducted, Centrally Ducted | 204780023 |  | HRCU-A-CB | 4A6L9048A1 |  | 4PX*CD60BS3+HORIZ-RT | P0V0C000M50SA+RP | 12.5 | 19.5 | 10.5 |  |  |  |  | FALSE | FALSE | FALSE |  | 72 | 56 | 58 | TRUE | N/A | [5 empty] | R410A | USA, Canada | 18400 | 1.38 | 3.91 | 49500 | 3.96 | 3.66 | 50300 | 3.92 | 3.76 | 20830 | 0.4 | 15.26 | 53680 | 3.25 | 4.84 | 17000 | 1.04 | 4.79 | 42500 | 2.76 | 4.51 | 44200 | 3.5 | 3.7 | 23070 | 2.12 | 3.19 | 31000 | 2.76 | 3.29 | 31200 | 3.32 | 2.75 | 21966 | 2.76 | 2.33 |  |  |  | 24920 | 3.18 | 2.3
11/26/21 | Live | Trane U.S. Inc. | AMERICAN STANDARD |  | Singlezone Ducted, Centrally Ducted | 204780022 |  | HRCU-A-CB | 4A6L9048A1 |  | 4PX*CD60BS3 | P0V0C000M50SA+RP | 12.5 | 19.5 | 10.5 |  |  |  |  | FALSE | FALSE | FALSE |  | 72 | 56 | 58 | TRUE | N/A | [5 empty] | R410A | USA, Canada | 18400 | 1.38 | 3.91 | 49500 | 3.96 | 3.66 | 50300 | 3.92 | 3.76 | 20830 | 0.4 | 15.26 | 53680 | 3.25 | 4.84 | 17000 | 1.04 | 4.79 | 42500 | 2.76 | 4.51 | 44200 | 3.5 | 3.7 | 23070 | 2.12 | 3.19 | 31000 | 2.76 | 3.29 | 31200 | 3.32 | 2.75 | 21966 | 2.76 | 2.33 |  |  |  | 24920 | 3.18 | 2.3
11/26/21 | Live | Trane U.S. Inc. | AMERICAN STANDARD |  | Singlezone Ducted, Centrally Ducted | 201922775 |  | HRCU-A-CB | 4A6L9060A1 |  | 4PX*DU48BS3 | S9V2C080U5PSB+RP | 10.5 | 19 | 10 |  |  |  |  | FALSE | FALSE | FALSE |  | 69 | 56 | 57 | TRUE | N/A | [5 empty] | R410A | USA, Canada | 17300 | 1.44 | 3.52 | 55000 | 5.24 | 3.08 | 56200 | 5.16 | 3.19 | 20810 | 0.28 | 21.78 | 60200 | 4.16 | 4.24 | 16300 | 1.06 | 4.51 | 53000 | 2.6 | 5.97 | 54100 | 4.67 | 3.4 | 26480 | 2.36 | 3.29 | 37000 | 2.6 | 4.17 | 37800 | 4.25 | 2.61 | 26746 | 3.16 | 2.48 |  |  |  | 30700 | 3.92 | 2.3
11/26/21 | Live | Trane U.S. Inc. | AMERICAN STANDARD |  | Singlezone Ducted, Centrally Ducted | 201922794 |  | HRCU-A-CB | 4A6L9060A1 |  | 4TXCC007DS3 | *UHMC100ACV4 | 10.5 | 18 | 10 |  |  |  |  | FALSE | FALSE | FALSE |  | 70 | 57 | 59 | TRUE | N/A | [5 empty] | R410A | USA, Canada | 17600 | 1.5 | 3.44 | 57000 | 5.43 | 3.08 | 58200 | 5.35 | 3.19 | 21110 | 0.38 | 16.28 | 61680 | 4.39 | 4.12 | 16900 | 1.13 | 4.38 | 54500 | 2.6 | 6.14 | 56000 | 4.81 | 3.41 | 27800 | 2.52 | 3.23 | 38500 | 2.6 | 4.34 | 39400 | 4.44 | 2.6 | 28170 | 3.36 | 2.46 |  |  |  | 32240 | 4.12 | 2.29
11/26/21 | Live | Trane U.S. Inc. | AMERICAN STANDARD |  | Singlezone Ducted, Centrally Ducted | 201922733 |  | HRCU-A-CB | 4A6L9048A1 |  | 4TXCD010DS3+HORIZ-LT | *DD2D120ACV5 | 12 | 19 | 11 |  |  |  |  | FALSE | FALSE | FALSE |  | 71 | 57 | 58 | TRUE | N/A | [5 empty] | R410A | USA, Canada | 20600 | 1.31 | 4.61 | 49500 | 4.13 | 3.51 | 50000 | 4.1 | 3.57 | 23130 | 0.32 | 21.18 | 53480 | 3.41 | 4.6 | 17200 | 1.05 | 4.8 | 44500 | 2.8 | 4.66 | 44700 | 3.4 | 3.85 | 23840 | 2.22 | 3.15 | 32000 | 2.8 | 3.35 | 32200 | 3.38 | 2.79 | 22818 | 2.92 | 2.29 |  |  |  | 25820 | 3.3 | 2.29
11/26/21 | Live | Trane U.S. Inc. | AMERICAN STANDARD |  | Singlezone Ducted, Centrally Ducted | 201922752 |  | HRCU-A-CB | 4A6L9060A1 |  | 4PX*CU48BS3 | *UHMC100ACV4 | 10.5 | 18 | 10 |  |  |  |  | FALSE | FALSE | FALSE |  | 70 | 57 | 59 | TRUE | N/A | [5 empty] | R410A | USA, Canada | 17600 | 1.5 | 3.44 | 57000 | 5.43 | 3.08 | 58200 | 5.35 | 3.19 | 21110 | 0.38 | 16.28 | 61680 | 4.39 | 4.12 | 16900 | 1.13 | 4.38 | 54500 | 2.6 | 6.14 | 56000 | 4.81 | 3.41 | 27800 | 2.52 | 3.23 | 38500 | 2.6 | 4.34 | 39400 | 4.44 | 2.6 | 28170 | 3.36 | 2.46 |  |  |  | 32240 | 4.12 | 2.29
11/26/21 | Live | Trane U.S. Inc. | AMERICAN STANDARD |  | Singlezone Ducted, Centrally Ducted | 205962551 |  | HRCU-A-CB | 4A6L9060A1 |  | 4TXCD008DS3 | P0V0C000M50SB+RP | 11 | 18.5 | 10 |  |  |  |  | FALSE | FALSE | FALSE |  | 71 | 55 | 58 | TRUE | N/A | [5 empty] | R410A | USA, Canada | 17300 | 1.45 | 3.5 | 55500 | 5.05 | 3.22 | 56800 | 4.96 | 3.36 | 20640 | 0.32 | 18.9 | 60280 | 4.1 | 4.31 | 16200 | 1.08 | 4.4 | 50500 | 2.6 | 5.69 | 53800 | 4.64 | 3.4 | 25710 | 2.32 | 3.25 | 36200 | 2.6 | 4.08 | 36900 | 4.17 | 2.59 | 25854 | 3.06 | 2.48 |  |  |  | 29700 | 3.8 | 2.29
11/26/21 | Live | Trane U.S. Inc. | AMERICAN STANDARD |  | Singlezone Ducted, Centrally Ducted | 205962537 |  | HRCU-A-CB | 4A6L9048A1 |  | 4TXCD010DS3 | P0V0C000M50SB+RP | 12.5 | 19 | 10 |  |  |  |  | FALSE | FALSE | FALSE |  | 73 | 56 | 58 | TRUE | N/A | [5 empty] | R410A | USA, Canada | 17900 | 1.34 | 3.91 | 48000 | 3.84 | 3.66 | 48700 | 3.8 | 3.76 | 20160 | 0.39 | 15.15 | 51660 | 3.12 | 4.85 | 16400 | 1.02 | 4.71 | 41000 | 2.76 | 4.35 | 42800 | 3.36 | 3.73 | 22300 | 2.07 | 3.16 | 30000 | 2.76 | 3.19 | 30200 | 3.2 | 2.77 | 21254 | 2.68 | 2.32 |  |  |  | 24060 | 3.08 | 2.29
11/26/21 | Live | Trane U.S. Inc. | AMERICAN STANDARD |  | Singlezone Ducted, Centrally Ducted | 205962530 |  | HRCU-A-CB | 4A6L9048A1 |  | 4PX*DU60BS3 | P0V0C000M50SB+RP | 12.5 | 19.5 | 10 |  |  |  |  | FALSE | FALSE | FALSE |  | 73 | 56 | 58 | TRUE | N/A | [5 empty] | R410A | USA, Canada | 17900 | 1.34 | 3.91 | 48000 | 3.84 | 3.66 | 48700 | 3.8 | 3.76 | 20160 | 0.39 | 15.15 | 51660 | 3.12 | 4.85 | 16400 | 1.02 | 4.71 | 41000 | 2.76 | 4.35 | 42800 | 3.36 | 3.73 | 22300 | 2.07 | 3.16 | 30000 | 2.76 | 3.19 | 30200 | 3.2 | 2.77 | 21254 | 2.68 | 2.32 |  |  |  | 24060 | 3.08 | 2.29
11/26/21 | Live | Trane U.S. Inc. | AMERICAN STANDARD |  | Singlezone Ducted, Centrally Ducted | 204780028 |  | HRCU-A-CB | 4A6L9048A1 |  | 4PX*DD48BS3 | P0V0D000M50SA+RP | 12.5 | 19 | 10 |  |  |  |  | FALSE | FALSE | FALSE |  | 72 | 55 | 58 | TRUE | N/A | [5 empty] | R410A | USA, Canada | 17800 | 1.35 | 3.86 | 48000 | 3.84 | 3.66 | 48900 | 3.79 | 3.78 | 20060 | 0.42 | 14 | 52380 | 3.19 | 4.81 | 17100 | 1.16 | 4.32 | 44000 | 2.76 | 4.67 | 46200 | 3.69 | 3.67 | 23510 | 2.21 | 3.12 | 32000 | 2.76 | 3.4 | 32300 | 3.44 | 2.75 | 22472 | 2.84 | 2.32 |  |  |  | 25580 | 3.28 | 2.29
11/26/21 | Live | Trane U.S. Inc. | AMERICAN STANDARD |  | Singlezone Ducted, Centrally Ducted | 204780029 |  | HRCU-A-CB | 4A6L9048A1 |  | 4PX*DD48BS3+HORIZ-RT | P0V0D000M50SA+RP | 12.5 | 19 | 10 |  |  |  |  | FALSE | FALSE | FALSE |  | 72 | 55 | 58 | TRUE | N/A | [5 empty] | R410A | USA, Canada | 17800 | 1.35 | 3.86 | 48000 | 3.84 | 3.66 | 48900 | 3.79 | 3.78 | 20060 | 0.42 | 14 | 52380 | 3.19 | 4.81 | 17100 | 1.16 | 4.32 | 44000 | 2.76 | 4.67 | 46200 | 3.69 | 3.67 | 23510 | 2.21 | 3.12 | 32000 | 2.76 | 3.4 | 32300 | 3.44 | 2.75 | 22472 | 2.84 | 2.32 |  |  |  | 25580 | 3.28 | 2.29
11/26/21 | Live | Trane U.S. Inc. | AMERICAN STANDARD |  | Singlezone Ducted, Centrally Ducted | 201922783 |  | HRCU-A-CB | 4A6L9060A1 |  | 4PX*DU48BS3 | S9V2C100U5PSB+RP | 10.5 | 19 | 10 |  |  |  |  | FALSE | FALSE | FALSE |  | 69 | 56 | 57 | TRUE | N/A | [5 empty] | R410A | USA, Canada | 17400 | 1.48 | 3.45 | 56000 | 5.33 | 3.08 | 57300 | 5.25 | 3.2 | 20910 | 0.23 | 26.64 | 60260 | 4.17 | 4.24 | 16200 | 1.04 | 4.57 | 53000 | 2.6 | 5.97 | 54100 | 4.61 | 3.44 | 26260 | 2.37 | 3.25 | 37000 | 2.6 | 4.17 | 37600 | 4.24 | 2.6 | 26606 | 3.2 | 2.44 |  |  |  | 30540 | 3.92 | 2.28
11/26/21 | Live | Trane U.S. Inc. | AMERICAN STANDARD |  | Singlezone Ducted, Centrally Ducted | 201923081 |  | HRCU-A-CB | 4A6L9060A1 |  | 4PX*CU60BS3 | *UD2C080ACV4 | 10.5 | 18.5 | 10 |  |  |  |  | FALSE | FALSE | FALSE |  | 71 | 59 | 60 | TRUE | N/A | [5 empty] | R410A | USA, Canada | 18100 | 1.5 | 3.54 | 58500 | 5.57 | 3.08 | 59900 | 5.48 | 3.2 | 21780 | 0.33 | 19.34 | 63960 | 4.47 | 4.19 | 16700 | 1.07 | 4.57 | 54000 | 2.6 | 6.09 | 54800 | 4.62 | 3.48 | 27910 | 2.56 | 3.2 | 38500 | 2.6 | 4.34 | 39200 | 4.41 | 2.61 | 28510 | 3.5 | 2.39 |  |  |  | 32480 | 4.18 | 2.28
11/26/21 | Live | Trane U.S. Inc. | AMERICAN STANDARD |  | Singlezone Ducted, Centrally Ducted | 204836713 |  | HRCU-A-CB | 4A6L9060A1 |  | 4PX*CD60BS3 | P0V0C000M50SA+RP | 11.1 | 19 | 10 |  |  |  |  | FALSE | FALSE | FALSE |  | 72 | 56 | 59 | TRUE | N/A | [5 empty] | R410A | USA, Canada | 18200 | 1.53 | 3.49 | 59500 | 5.36 | 3.25 | 60900 | 5.28 | 3.38 | 21880 | 0.29 | 22.11 | 64800 | 4.37 | 4.35 | 16500 | 1.06 | 4.56 | 51500 | 2.6 | 5.81 | 54400 | 4.61 | 3.46 | 26480 | 2.41 | 3.22 | 37200 | 2.6 | 4.19 | 37700 | 4.25 | 2.6 | 26666 | 3.24 | 2.41 |  |  |  | 30600 | 3.94 | 2.28
11/26/21 | Live | Trane U.S. Inc. | AMERICAN STANDARD |  | Singlezone Ducted, Centrally Ducted | 201923082 |  | HRCU-A-CB | 4A6L9060A1 |  | 4TXCC009DS3 | *UD2C080ACV4 | 10.5 | 18.5 | 10 |  |  |  |  | FALSE | FALSE | FALSE |  | 71 | 59 | 60 | TRUE | N/A | [5 empty] | R410A | USA, Canada | 18100 | 1.5 | 3.54 | 58500 | 5.57 | 3.08 | 59900 | 5.48 | 3.2 | 21780 | 0.33 | 19.34 | 63960 | 4.47 | 4.19 | 16700 | 1.07 | 4.57 | 54000 | 2.6 | 6.09 | 54800 | 4.62 | 3.48 | 27910 | 2.56 | 3.2 | 38500 | 2.6 | 4.34 | 39200 | 4.41 | 2.61 | 28510 | 3.5 | 2.39 |  |  |  | 32480 | 4.18 | 2.28
11/26/21 | Live | Trane U.S. Inc. | AMERICAN STANDARD |  | Singlezone Ducted, Centrally Ducted | 204836715 |  | HRCU-A-CB | 4A6L9060A1 |  | 4PX*CD60BS3+HORIZ-RT | P0V0C000M50SA+RP | 11 | 19 | 10 |  |  |  |  | FALSE | FALSE | FALSE |  | 72 | 56 | 59 | TRUE | N/A | [5 empty] | R410A | USA, Canada | 18200 | 1.53 | 3.49 | 59500 | 5.41 | 3.22 | 60900 | 5.32 | 3.35 | 21880 | 0.29 | 22.11 | 64800 | 4.38 | 4.34 | 16500 | 1.06 | 4.56 | 51500 | 2.6 | 5.81 | 54400 | 4.61 | 3.46 | 26480 | 2.41 | 3.22 | 37200 | 2.6 | 4.19 | 37700 | 4.25 | 2.6 | 26666 | 3.24 | 2.41 |  |  |  | 30600 | 3.94 | 2.28
11/26/21 | Live | Trane U.S. Inc. | AMERICAN STANDARD |  | Singlezone Ducted, Centrally Ducted | 204780020 |  | HRCU-A-CB | 4A6L9048A1 |  | 4PX*CD48BS3 | P0V0C000M50SA+RP | 12 | 19 | 10 |  |  |  |  | FALSE | FALSE | FALSE |  | 73 | 55 | 58 | TRUE | N/A | [5 empty] | R410A | USA, Canada | 17800 | 1.37 | 3.81 | 48000 | 4 | 3.52 | 48700 | 3.96 | 3.6 | 20060 | 0.43 | 13.67 | 52180 | 3.26 | 4.69 | 17200 | 1.16 | 4.35 | 44000 | 2.74 | 4.71 | 46300 | 3.68 | 3.69 | 23620 | 2.23 | 3.1 | 32200 | 2.74 | 3.44 | 32400 | 3.47 | 2.74 | 22612 | 2.88 | 2.3 |  |  |  | 25780 | 3.32 | 2.28
11/26/21 | Live | Trane U.S. Inc. | AMERICAN STANDARD |  | Singlezone Ducted, Centrally Ducted | 204780021 |  | HRCU-A-CB | 4A6L9048A1 |  | 4PX*CD48BS3+HORIZ-RT | P0V0C000M50SA+RP | 12 | 19 | 10 |  |  |  |  | FALSE | FALSE | FALSE |  | 73 | 55 | 58 | TRUE | N/A | [5 empty] | R410A | USA, Canada | 17800 | 1.37 | 3.81 | 48000 | 4 | 3.52 | 48700 | 3.96 | 3.6 | 20060 | 0.43 | 13.67 | 52180 | 3.26 | 4.69 | 17200 | 1.16 | 4.35 | 44000 | 2.74 | 4.71 | 46300 | 3.68 | 3.69 | 23620 | 2.23 | 3.1 | 32200 | 2.74 | 3.44 | 32400 | 3.47 | 2.74 | 22612 | 2.88 | 2.3 |  |  |  | 25780 | 3.32 | 2.28
11/26/21 | Live | Trane U.S. Inc. | AMERICAN STANDARD |  | Singlezone Ducted, Centrally Ducted | 204836744 |  | HRCU-A-CB | 4A6L9060A1 |  | 4TXCD010DS3 | P0V0C000M50SA+RP | 11.2 | 19 | 10 |  |  |  |  | FALSE | FALSE | FALSE |  | 72 | 56 | 59 | TRUE | N/A | [5 empty] | R410A | USA, Canada | 17600 | 1.48 | 3.49 | 57500 | 5.13 | 3.28 | 58800 | 5.05 | 3.41 | 21210 | 0.28 | 22.2 | 62280 | 4.18 | 4.37 | 16000 | 1.04 | 4.51 | 49500 | 2.6 | 5.58 | 52600 | 4.45 | 3.46 | 25710 | 2.34 | 3.22 | 36000 | 2.6 | 4.06 | 36500 | 4.1 | 2.61 | 25854 | 3.12 | 2.43 |  |  |  | 29640 | 3.82 | 2.27
11/26/21 | Live | Trane U.S. Inc. | AMERICAN STANDARD |  | Singlezone Ducted, Centrally Ducted | 204836734 |  | HRCU-A-CB | 4A6L9060A1 |  | 4PX*DU60BS3 | P0V0C000M50SA+RP | 11.1 | 19 | 10 |  |  |  |  | FALSE | FALSE | FALSE |  | 72 | 56 | 59 | TRUE | N/A | [5 empty] | R410A | USA, Canada | 17600 | 1.48 | 3.49 | 57500 | 5.18 | 3.25 | 58800 | 5.1 | 3.38 | 21210 | 0.28 | 22.2 | 62280 | 4.18 | 4.37 | 16000 | 1.04 | 4.51 | 49500 | 2.6 | 5.58 | 52600 | 4.45 | 3.46 | 25710 | 2.34 | 3.22 | 36000 | 2.6 | 4.06 | 36500 | 4.1 | 2.61 | 25854 | 3.12 | 2.43 |  |  |  | 29640 | 3.82 | 2.27
11/26/21 | Live | Trane U.S. Inc. | AMERICAN STANDARD |  | Singlezone Ducted, Centrally Ducted | 201922811 |  | HRCU-A-CB | 4A6L9060A1 |  | 4TXCD008DS3 | *UD2D140ACV5 | 10.5 | 18 | 10 |  |  |  |  | FALSE | FALSE | FALSE |  | 71 | 58 | 59 | TRUE | N/A | [5 empty] | R410A | USA, Canada | 17800 | 1.49 | 3.5 | 57000 | 5.43 | 3.08 | 58300 | 5.35 | 3.19 | 21310 | 0.33 | 18.93 | 61680 | 4.42 | 4.09 | 16800 | 1.09 | 4.52 | 54500 | 2.6 | 6.14 | 55900 | 4.71 | 3.48 | 28020 | 2.59 | 3.17 | 39000 | 2.6 | 4.4 | 39700 | 4.48 | 2.6 | 28616 | 3.52 | 2.38 |  |  |  | 32640 | 4.22 | 2.27
11/26/21 | Live | Trane U.S. Inc. | AMERICAN STANDARD |  | Singlezone Ducted, Centrally Ducted | 204780018 |  | HRCU-A-CB | 4A6L9048A1 |  | 4PX*BU48BS3 | P0V0B000M40SA+RP | 11.5 | 18.5 | 9.6 |  |  |  |  | FALSE | FALSE | FALSE |  | 73 | 56 | 59 | TRUE | N/A | [5 empty] | R410A | USA, Canada | 20200 | 1.3 | 4.55 | 47000 | 4.09 | 3.37 | 48100 | 4.02 | 3.51 | 22630 | 0.3 | 22.11 | 52160 | 3.3 | 4.63 | 17500 | 1.13 | 4.54 | 43500 | 2.74 | 4.65 | 46200 | 3.64 | 3.72 | 23950 | 2.26 | 3.11 | 32000 | 2.74 | 3.42 | 32600 | 3.49 | 2.74 | 22818 | 2.94 | 2.27 |  |  |  | 25980 | 3.36 | 2.27
11/26/21 | Live | Trane U.S. Inc. | AMERICAN STANDARD |  | Singlezone Ducted, Centrally Ducted | 201922779 |  | HRCU-A-CB | 4A6L9060A1 |  | 4PX*DU48BS3 | *UD2D140ACV5 | 10.5 | 18 | 10 |  |  |  |  | FALSE | FALSE | FALSE |  | 71 | 58 | 59 | TRUE | N/A | [5 empty] | R410A | USA, Canada | 17800 | 1.49 | 3.5 | 57000 | 5.43 | 3.08 | 58300 | 5.35 | 3.19 | 21310 | 0.33 | 18.93 | 61680 | 4.42 | 4.09 | 16800 | 1.09 | 4.52 | 54500 | 2.6 | 6.14 | 55900 | 4.71 | 3.48 | 28020 | 2.59 | 3.17 | 39000 | 2.6 | 4.4 | 39700 | 4.48 | 2.6 | 28616 | 3.52 | 2.38 |  |  |  | 32640 | 4.22 | 2.27
11/26/21 | Live | Trane U.S. Inc. | AMERICAN STANDARD |  | Singlezone Ducted, Centrally Ducted | 205962523 |  | HRCU-A-CB | 4A6L9048A1 |  | 4PX*DD48BS3+HORIZ-RT | P0V0D000M50SB+RP | 12.5 | 19 | 10 |  |  |  |  | FALSE | FALSE | FALSE |  | 72 | 54 | 57 | TRUE | N/A | [5 empty] | R410A | USA, Canada | 17800 | 1.35 | 3.86 | 48000 | 3.84 | 3.66 | 48900 | 3.79 | 3.78 | 20060 | 0.42 | 14 | 51860 | 3.17 | 4.79 | 17100 | 1.16 | 4.32 | 44000 | 2.74 | 4.71 | 46200 | 3.69 | 3.67 | 23290 | 2.21 | 3.09 | 31800 | 2.74 | 3.4 | 32100 | 3.44 | 2.73 | 22166 | 2.84 | 2.29 |  |  |  | 25340 | 3.28 | 2.26
11/26/21 | Live | Trane U.S. Inc. | AMERICAN STANDARD |  | Singlezone Ducted, Centrally Ducted | 205962521 |  | HRCU-A-CB | 4A6L9048A1 |  | 4PX*DD48BS3 | P0V0D000M50SB+RP | 12.5 | 19 | 10 |  |  |  |  | FALSE | FALSE | FALSE |  | 72 | 54 | 57 | TRUE | N/A | [5 empty] | R410A | USA, Canada | 17800 | 1.35 | 3.86 | 48000 | 3.84 | 3.66 | 48900 | 3.79 | 3.78 | 20060 | 0.42 | 14 | 51860 | 3.17 | 4.79 | 17100 | 1.16 | 4.32 | 44000 | 2.74 | 4.71 | 46200 | 3.69 | 3.67 | 23290 | 2.21 | 3.09 | 31800 | 2.74 | 3.4 | 32100 | 3.44 | 2.73 | 22166 | 2.84 | 2.29 |  |  |  | 25340 | 3.28 | 2.26
11/26/21 | Live | Trane U.S. Inc. | AMERICAN STANDARD |  | Singlezone Ducted, Centrally Ducted | 201922808 |  | HRCU-A-CB | 4A6L9060A1 |  | 4TXCC009DS3 | *UHMC100ACV4 | 10.5 | 18.5 | 10 |  |  |  |  | FALSE | FALSE | FALSE |  | 69 | 56 | 57 | TRUE | N/A | [5 empty] | R410A | USA, Canada | 18000 | 1.51 | 3.49 | 59000 | 5.62 | 3.08 | 60400 | 5.53 | 3.2 | 21780 | 0.38 | 16.8 | 64300 | 4.57 | 4.12 | 16800 | 1.09 | 4.52 | 54500 | 2.62 | 6.1 | 55300 | 4.59 | 3.53 | 27140 | 2.5 | 3.18 | 38000 | 2.62 | 4.25 | 38700 | 4.33 | 2.62 | 27458 | 3.4 | 2.37 |  |  |  | 31500 | 4.08 | 2.26
11/26/21 | Live | Trane U.S. Inc. | AMERICAN STANDARD |  | Singlezone Ducted, Centrally Ducted | 201922755 |  | HRCU-A-CB | 4A6L9060A1 |  | 4PX*CU60BS3 | *UHMC100ACV4 | 10.5 | 18.5 | 10 |  |  |  |  | FALSE | FALSE | FALSE |  | 69 | 56 | 57 | TRUE | N/A | [5 empty] | R410A | USA, Canada | 18000 | 1.51 | 3.49 | 59000 | 5.62 | 3.08 | 60400 | 5.53 | 3.2 | 21780 | 0.38 | 16.8 | 64300 | 4.57 | 4.12 | 16800 | 1.09 | 4.52 | 54500 | 2.62 | 6.1 | 55300 | 4.59 | 3.53 | 27140 | 2.5 | 3.18 | 38000 | 2.62 | 4.25 | 38700 | 4.33 | 2.62 | 27458 | 3.4 | 2.37 |  |  |  | 31500 | 4.08 | 2.26
11/26/21 | Live | Trane U.S. Inc. | AMERICAN STANDARD |  | Singlezone Ducted, Centrally Ducted | 204836730 |  | HRCU-A-CB | 4A6L9060A1 |  | 4PX*DU48BS3 | P0V0D000M50SA+RP | 10.6 | 17 | 9.5 |  |  |  |  | FALSE | FALSE | FALSE |  | 72 | 56 | 60 | TRUE | N/A | [5 empty] | R410A | USA, Canada | 16500 | 1.47 | 3.29 | 54000 | 5.09 | 3.11 | 55300 | 5.01 | 3.23 | 19840 | 0.41 | 14.18 | 58680 | 4.14 | 4.15 | 16200 | 1.09 | 4.36 | 49500 | 2.58 | 5.62 | 52900 | 4.54 | 3.41 | 25930 | 2.42 | 3.14 | 36000 | 2.58 | 4.09 | 36800 | 4.17 | 2.59 | 26160 | 3.18 | 2.41 |  |  |  | 29940 | 3.88 | 2.26
11/26/21 | Live | Trane U.S. Inc. | AMERICAN STANDARD |  | Singlezone Ducted, Centrally Ducted | 204780039 |  | HRCU-A-CB | 4A6L9048A1 |  | 4TXCB006DS3 | P0V0B000M40SA+RP | 12 | 19 | 10 |  |  |  |  | FALSE | FALSE | FALSE |  | 72 | 56 | 59 | TRUE | N/A | [5 empty] | R410A | USA, Canada | 17700 | 1.34 | 3.87 | 47000 | 3.92 | 3.51 | 48100 | 3.86 | 3.65 | 19860 | 0.42 | 13.86 | 51120 | 3.18 | 4.71 | 17300 | 1.12 | 4.53 | 43500 | 2.7 | 4.72 | 45700 | 3.75 | 3.57 | 23730 | 2.2 | 3.16 | 31400 | 2.7 | 3.41 | 32200 | 3.5 | 2.7 | 22678 | 2.84 | 2.34 |  |  |  | 25720 | 3.34 | 2.26
11/26/21 | Live | Trane U.S. Inc. | AMERICAN STANDARD |  | Singlezone Ducted, Centrally Ducted | 201922817 |  | HRCU-A-CB | 4A6L9060A1 |  | 4TXCD008DS3 | *UD2C080ACV4 | 10.5 | 18 | 10 |  |  |  |  | FALSE | FALSE | FALSE |  | 70 | 57 | 59 | TRUE | N/A | [5 empty] | R410A | USA, Canada | 17100 | 1.45 | 3.46 | 55000 | 5.24 | 3.08 | 56200 | 5.16 | 3.19 | 20610 | 0.33 | 18.3 | 59680 | 4.19 | 4.17 | 16400 | 1.11 | 4.33 | 52500 | 2.54 | 6.06 | 54200 | 4.83 | 3.29 | 26920 | 2.47 | 3.19 | 37200 | 2.54 | 4.29 | 38200 | 4.41 | 2.54 | 27358 | 3.3 | 2.43 |  |  |  | 31240 | 4.06 | 2.26
11/26/21 | Live | Trane U.S. Inc. | AMERICAN STANDARD |  | Singlezone Ducted, Centrally Ducted | 201922776 |  | HRCU-A-CB | 4A6L9060A1 |  | 4PX*DU48BS3 | *UD2C080ACV4 | 10.5 | 18 | 10 |  |  |  |  | FALSE | FALSE | FALSE |  | 70 | 57 | 59 | TRUE | N/A | [5 empty] | R410A | USA, Canada | 17100 | 1.45 | 3.46 | 55000 | 5.24 | 3.08 | 56200 | 5.16 | 3.19 | 20610 | 0.33 | 18.3 | 59680 | 4.19 | 4.17 | 16400 | 1.11 | 4.33 | 52500 | 2.54 | 6.06 | 54200 | 4.83 | 3.29 | 26920 | 2.47 | 3.19 | 37200 | 2.54 | 4.29 | 38200 | 4.41 | 2.54 | 27358 | 3.3 | 2.43 |  |  |  | 31240 | 4.06 | 2.26
11/26/21 | Live | Trane U.S. Inc. | AMERICAN STANDARD |  | Singlezone Ducted, Centrally Ducted | 205962540 |  | HRCU-A-CB | 4A6L9060A1 |  | 4PX*CD60BS3+HORIZ-RT | P0V0C000M50SB+RP | 11 | 19 | 10 |  |  |  |  | FALSE | FALSE | FALSE |  | 71 | 55 | 58 | TRUE | N/A | [5 empty] | R410A | USA, Canada | 18200 | 1.53 | 3.49 | 59500 | 5.41 | 3.22 | 60900 | 5.32 | 3.35 | 21880 | 0.29 | 22.11 | 64280 | 4.34 | 4.34 | 16500 | 1.06 | 4.56 | 51500 | 2.58 | 5.85 | 54400 | 4.61 | 3.46 | 26260 | 2.41 | 3.19 | 37000 | 2.58 | 4.2 | 37500 | 4.25 | 2.59 | 26366 | 3.24 | 2.38 |  |  |  | 30300 | 3.94 | 2.25
11/26/21 | Live | Trane U.S. Inc. | AMERICAN STANDARD |  | Singlezone Ducted, Centrally Ducted | 204780033 |  | HRCU-A-CB | 4A6L9048A1 |  | 4PX*DD60BS3+HORIZ-RT | P0V0C000M50SA+RP | 12.5 | 19 | 10 |  |  |  |  | FALSE | FALSE | FALSE |  | 74 | 56 | 60 | TRUE | N/A | [5 empty] | R410A | USA, Canada | 20200 | 1.19 | 4.97 | 46500 | 3.72 | 3.66 | 47700 | 3.65 | 3.83 | 22530 | 0.26 | 25.4 | 50660 | 3.06 | 4.85 | 16400 | 1.05 | 4.58 | 40500 | 2.7 | 4.4 | 43000 | 3.51 | 3.59 | 22410 | 2.1 | 3.13 | 30000 | 2.7 | 3.26 | 30400 | 3.3 | 2.7 | 21400 | 2.72 | 2.31 |  |  |  | 24300 | 3.16 | 2.25
11/26/21 | Live | Trane U.S. Inc. | AMERICAN STANDARD |  | Singlezone Ducted, Centrally Ducted | 205962539 |  | HRCU-A-CB | 4A6L9060A1 |  | 4PX*CD60BS3 | P0V0C000M50SB+RP | 11 | 19 | 10 |  |  |  |  | FALSE | FALSE | FALSE |  | 71 | 55 | 58 | TRUE | N/A | [5 empty] | R410A | USA, Canada | 18200 | 1.53 | 3.49 | 59500 | 5.41 | 3.22 | 60900 | 5.32 | 3.35 | 21880 | 0.29 | 22.11 | 64280 | 4.34 | 4.34 | 16500 | 1.06 | 4.56 | 51500 | 2.58 | 5.85 | 54400 | 4.61 | 3.46 | 26260 | 2.41 | 3.19 | 37000 | 2.58 | 4.2 | 37500 | 4.25 | 2.59 | 26366 | 3.24 | 2.38 |  |  |  | 30300 | 3.94 | 2.25
11/26/21 | Live | Trane U.S. Inc. | AMERICAN STANDARD |  | Singlezone Ducted, Centrally Ducted | 204780031 |  | HRCU-A-CB | 4A6L9048A1 |  | 4PX*DD60BS3 | P0V0C000M50SA+RP | 12.5 | 19 | 10 |  |  |  |  | FALSE | FALSE | FALSE |  | 74 | 56 | 60 | TRUE | N/A | [5 empty] | R410A | USA, Canada | 20200 | 1.19 | 4.97 | 46500 | 3.72 | 3.66 | 47700 | 3.65 | 3.83 | 22530 | 0.26 | 25.4 | 50660 | 3.06 | 4.85 | 16400 | 1.05 | 4.58 | 40500 | 2.7 | 4.4 | 43000 | 3.51 | 3.59 | 22410 | 2.1 | 3.13 | 30000 | 2.7 | 3.26 | 30400 | 3.3 | 2.7 | 21400 | 2.72 | 2.31 |  |  |  | 24300 | 3.16 | 2.25
11/26/21 | Live | Trane U.S. Inc. | AMERICAN STANDARD |  | Singlezone Ducted, Centrally Ducted | 201922812 |  | HRCU-A-CB | 4A6L9060A1 |  | 4TXCD008DS3 | *UHMC100ACV4 | 10 | 18 | 10 |  |  |  |  | FALSE | FALSE | FALSE |  | 71 | 57 | 59 | TRUE | N/A | [5 empty] | R410A | USA, Canada | 17100 | 1.45 | 3.46 | 55000 | 5.5 | 2.93 | 56200 | 5.42 | 3.04 | 20440 | 0.37 | 16.19 | 59680 | 4.21 | 4.15 | 16400 | 1.13 | 4.25 | 52500 | 2.56 | 6.01 | 54300 | 4.79 | 3.32 | 27030 | 2.49 | 3.18 | 37400 | 2.56 | 4.28 | 38300 | 4.4 | 2.55 | 27458 | 3.32 | 2.42 |  |  |  | 31340 | 4.08 | 2.25
11/26/21 | Live | Trane U.S. Inc. | AMERICAN STANDARD |  | Singlezone Ducted, Centrally Ducted | 201922780 |  | HRCU-A-CB | 4A6L9060A1 |  | 4PX*DU48BS3 | *UHMC100ACV4 | 10 | 18 | 10 |  |  |  |  | FALSE | FALSE | FALSE |  | 71 | 57 | 59 | TRUE | N/A | [5 empty] | R410A | USA, Canada | 17100 | 1.45 | 3.46 | 55000 | 5.5 | 2.93 | 56200 | 5.42 | 3.04 | 20440 | 0.37 | 16.19 | 59680 | 4.21 | 4.15 | 16400 | 1.13 | 4.25 | 52500 | 2.56 | 6.01 | 54300 | 4.79 | 3.32 | 27030 | 2.49 | 3.18 | 37400 | 2.56 | 4.28 | 38300 | 4.4 | 2.55 | 27458 | 3.32 | 2.42 |  |  |  | 31340 | 4.08 | 2.25
11/26/21 | Live | Trane U.S. Inc. | AMERICAN STANDARD |  | Singlezone Ducted, Centrally Ducted | 205962532 |  | HRCU-A-CB | 4A6L9048A1 |  | 4TXCC005DS3 | P0V0C000M50SB+RP | 12 | 18 | 10 |  |  |  |  | FALSE | FALSE | FALSE |  | 75 | 57 | 62 | TRUE | N/A | [5 empty] | R410A | USA, Canada | 16900 | 1.33 | 3.72 | 45500 | 3.79 | 3.52 | 46500 | 3.73 | 3.65 | 18790 | 0.49 | 11.24 | 48940 | 3.06 | 4.69 | 17000 | 1.11 | 4.49 | 41000 | 2.62 | 4.59 | 44100 | 3.88 | 3.33 | 23620 | 2.17 | 3.19 | 30800 | 2.62 | 3.45 | 31600 | 3.53 | 2.62 | 22572 | 2.8 | 2.36 |  |  |  | 25500 | 3.32 | 2.25
11/26/21 | Live | Trane U.S. Inc. | AMERICAN STANDARD |  | Singlezone Ducted, Centrally Ducted | 201922745 |  | HRCU-A-CB | 4A6L9060A1 |  | 4PX*CD60BS3+HORIZ-RT | S9V2C100U5PSB+RP | 10.5 | 19 | 10 |  |  |  |  | FALSE | FALSE | FALSE |  | 69 | 57 | 57 | TRUE | N/A | [5 empty] | R410A | USA, Canada | 18400 | 1.48 | 3.64 | 59500 | 5.67 | 3.08 | 60800 | 5.58 | 3.19 | 22080 | 0.25 | 25.88 | 64800 | 4.46 | 4.26 | 16500 | 1.02 | 4.74 | 54500 | 2.6 | 6.14 | 54700 | 4.59 | 3.49 | 26920 | 2.47 | 3.19 | 38000 | 2.6 | 4.28 | 38400 | 4.33 | 2.6 | 27358 | 3.4 | 2.36 |  |  |  | 31340 | 4.08 | 2.25
11/26/21 | Live | Trane U.S. Inc. | AMERICAN STANDARD |  | Singlezone Ducted, Centrally Ducted | 204780040 |  | HRCU-A-CB | 4A6L9048A1 |  | 4TXCC005DS3 | P0V0C000M50SA+RP | 12 | 18 | 10 |  |  |  |  | FALSE | FALSE | FALSE |  | 75 | 57 | 62 | TRUE | N/A | [5 empty] | R410A | USA, Canada | 16900 | 1.33 | 3.72 | 45500 | 3.79 | 3.52 | 46500 | 3.73 | 3.65 | 18790 | 0.49 | 11.24 | 49460 | 3.11 | 4.66 | 17000 | 1.11 | 4.49 | 41000 | 2.62 | 4.59 | 44100 | 3.88 | 3.33 | 23620 | 2.17 | 3.19 | 30800 | 2.62 | 3.45 | 31600 | 3.53 | 2.62 | 22572 | 2.8 | 2.36 |  |  |  | 25500 | 3.32 | 2.25
11/26/21 | Live | Trane U.S. Inc. | AMERICAN STANDARD |  | Singlezone Ducted, Centrally Ducted | 205962553 |  | HRCU-A-CB | 4A6L9060A1 |  | 4TXCD010DS3 | P0V0C000M50SB+RP | 11.2 | 19 | 10 |  |  |  |  | FALSE | FALSE | FALSE |  | 72 | 55 | 59 | TRUE | N/A | [5 empty] | R410A | USA, Canada | 17600 | 1.48 | 3.49 | 57500 | 5.13 | 3.28 | 58800 | 5.05 | 3.41 | 21210 | 0.28 | 22.2 | 62280 | 4.18 | 4.37 | 16000 | 1.04 | 4.51 | 49500 | 2.6 | 5.58 | 52600 | 4.45 | 3.46 | 25490 | 2.34 | 3.19 | 35800 | 2.6 | 4.04 | 36300 | 4.1 | 2.59 | 25554 | 3.12 | 2.4 |  |  |  | 29340 | 3.82 | 2.25
11/26/21 | Live | Trane U.S. Inc. | AMERICAN STANDARD |  | Singlezone Ducted, Centrally Ducted | 205962514 |  | HRCU-A-CB | 4A6L9048A1 |  | 4PX*CD48BS3+HORIZ-RT | P0V0C000M50SB+RP | 12.1 | 19 | 10 |  |  |  |  | FALSE | FALSE | FALSE |  | 72 | 55 | 57 | TRUE | N/A | [5 empty] | R410A | USA, Canada | 17800 | 1.37 | 3.81 | 48000 | 3.97 | 3.54 | 48700 | 3.93 | 3.63 | 20060 | 0.43 | 13.67 | 51660 | 3.23 | 4.69 | 17200 | 1.16 | 4.35 | 44000 | 2.72 | 4.74 | 46300 | 3.68 | 3.69 | 23400 | 2.23 | 3.08 | 32000 | 2.72 | 3.45 | 32200 | 3.47 | 2.72 | 22312 | 2.88 | 2.27 |  |  |  | 25480 | 3.32 | 2.25
11/26/21 | Live | Trane U.S. Inc. | AMERICAN STANDARD |  | Singlezone Ducted, Centrally Ducted | 201922832 |  | HRCU-A-CB | 4A6L9060A1 |  | 4TXCD010DS3 | *DD2D120ACV5 | 10 | 17 | 9.6 |  |  |  |  | FALSE | FALSE | FALSE |  | 71 | 60 | 61 | TRUE | N/A | [5 empty] | R410A | USA, Canada | 16100 | 1.46 | 3.23 | 54000 | 5.4 | 2.93 | 55200 | 5.32 | 3.04 | 19340 | 0.47 | 12.06 | 59260 | 4.3 | 4.04 | 16000 | 1.07 | 4.38 | 51000 | 2.56 | 5.84 | 51800 | 4.44 | 3.42 | 26920 | 2.55 | 3.09 | 36600 | 2.56 | 4.19 | 37400 | 4.27 | 2.57 | 27498 | 3.44 | 2.34 |  |  |  | 31160 | 4.06 | 2.25
11/26/21 | Live | Trane U.S. Inc. | AMERICAN STANDARD |  | Singlezone Ducted, Centrally Ducted | 205962546 |  | HRCU-A-CB | 4A6L9060A1 |  | 4PX*DU60BS3 | P0V0C000M50SB+RP | 11.1 | 19 | 10 |  |  |  |  | FALSE | FALSE | FALSE |  | 72 | 55 | 59 | TRUE | N/A | [5 empty] | R410A | USA, Canada | 17600 | 1.48 | 3.49 | 57500 | 5.18 | 3.25 | 58800 | 5.1 | 3.38 | 21210 | 0.28 | 22.2 | 62280 | 4.18 | 4.37 | 16000 | 1.04 | 4.51 | 49500 | 2.6 | 5.58 | 52600 | 4.45 | 3.46 | 25490 | 2.34 | 3.19 | 35800 | 2.6 | 4.04 | 36300 | 4.1 | 2.59 | 25554 | 3.12 | 2.4 |  |  |  | 29340 | 3.82 | 2.25
11/26/21 | Live | Trane U.S. Inc. | AMERICAN STANDARD |  | Singlezone Ducted, Centrally Ducted | 205962513 |  | HRCU-A-CB | 4A6L9048A1 |  | 4PX*CD48BS3 | P0V0C000M50SB+RP | 12.1 | 19 | 10 |  |  |  |  | FALSE | FALSE | FALSE |  | 72 | 55 | 57 | TRUE | N/A | [5 empty] | R410A | USA, Canada | 17800 | 1.37 | 3.81 | 48000 | 3.97 | 3.54 | 48700 | 3.93 | 3.63 | 20060 | 0.43 | 13.67 | 51660 | 3.23 | 4.69 | 17200 | 1.16 | 4.35 | 44000 | 2.72 | 4.74 | 46300 | 3.68 | 3.69 | 23400 | 2.23 | 3.08 | 32000 | 2.72 | 3.45 | 32200 | 3.47 | 2.72 | 22312 | 2.88 | 2.27 |  |  |  | 25480 | 3.32 | 2.25
11/26/21 | Live | Trane U.S. Inc. | AMERICAN STANDARD |  | Singlezone Ducted, Centrally Ducted | 205962528 |  | HRCU-A-CB | 4A6L9048A1 |  | 4PX*DU48BS3 | P0V0C000M50SB+RP | 12.5 | 18.5 | 10 |  |  |  |  | FALSE | FALSE | FALSE |  | 72 | 55 | 59 | TRUE | N/A | [5 empty] | R410A | USA, Canada | 17100 | 1.3 | 3.86 | 46000 | 3.68 | 3.66 | 47000 | 3.62 | 3.81 | 19160 | 0.44 | 12.76 | 49600 | 2.98 | 4.88 | 16800 | 1.11 | 4.44 | 41500 | 2.68 | 4.54 | 44100 | 3.68 | 3.51 | 22850 | 2.14 | 3.13 | 30200 | 2.68 | 3.3 | 31000 | 3.4 | 2.67 | 21760 | 2.74 | 2.33 |  |  |  | 24660 | 3.22 | 2.24
11/26/21 | Live | Trane U.S. Inc. | AMERICAN STANDARD |  | Singlezone Ducted, Centrally Ducted | 205962535 |  | HRCU-A-CB | 4A6L9048A1 |  | 4TXCD008DS3 | P0V0C000M50SB+RP | 12.5 | 18.5 | 10 |  |  |  |  | FALSE | FALSE | FALSE |  | 72 | 55 | 59 | TRUE | N/A | [5 empty] | R410A | USA, Canada | 17100 | 1.3 | 3.86 | 46000 | 3.68 | 3.66 | 47000 | 3.62 | 3.81 | 19160 | 0.44 | 12.76 | 49600 | 2.98 | 4.88 | 16800 | 1.11 | 4.44 | 41500 | 2.68 | 4.54 | 44100 | 3.68 | 3.51 | 22850 | 2.14 | 3.13 | 30200 | 2.68 | 3.3 | 31000 | 3.4 | 2.67 | 21760 | 2.74 | 2.33 |  |  |  | 24660 | 3.22 | 2.24
11/26/21 | Live | Trane U.S. Inc. | AMERICAN STANDARD |  | Singlezone Ducted, Centrally Ducted | 204780043 |  | HRCU-A-CB | 4A6L9048A1 |  | 4TXCD008DS3 | P0V0C000M50SA+RP | 12.5 | 18.5 | 10 |  |  |  |  | FALSE | FALSE | FALSE |  | 72 | 55 | 59 | TRUE | N/A | [5 empty] | R410A | USA, Canada | 17100 | 1.3 | 3.86 | 46000 | 3.68 | 3.66 | 47000 | 3.62 | 3.81 | 19160 | 0.44 | 12.76 | 49600 | 2.98 | 4.88 | 16800 | 1.11 | 4.44 | 41500 | 2.68 | 4.54 | 44100 | 3.68 | 3.51 | 22850 | 2.14 | 3.13 | 30200 | 2.68 | 3.3 | 31000 | 3.4 | 2.67 | 21760 | 2.74 | 2.33 |  |  |  | 24660 | 3.22 | 2.24
11/26/21 | Live | Trane U.S. Inc. | AMERICAN STANDARD |  | Singlezone Ducted, Centrally Ducted | 204780036 |  | HRCU-A-CB | 4A6L9048A1 |  | 4PX*DU48BS3 | P0V0C000M50SA+RP | 12.5 | 18.5 | 10 |  |  |  |  | FALSE | FALSE | FALSE |  | 72 | 55 | 59 | TRUE | N/A | [5 empty] | R410A | USA, Canada | 17100 | 1.3 | 3.86 | 46000 | 3.68 | 3.66 | 47000 | 3.62 | 3.81 | 19160 | 0.44 | 12.76 | 49600 | 2.98 | 4.88 | 16800 | 1.11 | 4.44 | 41500 | 2.68 | 4.54 | 44100 | 3.68 | 3.51 | 22850 | 2.14 | 3.13 | 30200 | 2.68 | 3.3 | 31000 | 3.4 | 2.67 | 21760 | 2.74 | 2.33 |  |  |  | 24660 | 3.22 | 2.24
11/26/21 | Live | Trane U.S. Inc. | AMERICAN STANDARD |  | Singlezone Ducted, Centrally Ducted | 204836725 |  | HRCU-A-CB | 4A6L9060A1 |  | 4PX*DD60BS3+HORIZ-RT | P0V0C000M50SA+RP | 11 | 18.5 | 9.5 |  |  |  |  | FALSE | FALSE | FALSE |  | 71 | 55 | 59 | TRUE | N/A | [5 empty] | R410A | USA, Canada | 17500 | 1.47 | 3.49 | 55500 | 5.05 | 3.22 | 56800 | 4.96 | 3.36 | 21010 | 0.28 | 21.99 | 60280 | 4.12 | 4.29 | 16000 | 1.07 | 4.38 | 49500 | 2.54 | 5.71 | 52700 | 4.66 | 3.31 | 25380 | 2.35 | 3.17 | 35600 | 2.54 | 4.11 | 36300 | 4.2 | 2.53 | 25554 | 3.1 | 2.42 |  |  |  | 29340 | 3.84 | 2.24
11/26/21 | Live | Trane U.S. Inc. | AMERICAN STANDARD |  | Singlezone Ducted, Centrally Ducted | 201922800 |  | HRCU-A-CB | 4A6L9060A1 |  | 4TXCC009DS3 | S9V2C100D5PSB+RP | 10.1 | 17.25 | 9.6 |  |  |  |  | FALSE | FALSE | FALSE |  | 72 | 59 | 61 | TRUE | N/A | [5 empty] | R410A | USA, Canada | 16400 | 1.42 | 3.38 | 54500 | 5.4 | 2.96 | 55700 | 5.31 | 3.07 | 19640 | 0.42 | 13.7 | 59700 | 4.38 | 3.99 | 15800 | 1 | 4.63 | 50500 | 2.6 | 5.69 | 51700 | 4.25 | 3.57 | 26480 | 2.52 | 3.08 | 36800 | 2.6 | 4.15 | 37200 | 4.19 | 2.6 | 27152 | 3.48 | 2.29 |  |  |  | 30860 | 4.04 | 2.24
11/26/21 | Live | Trane U.S. Inc. | AMERICAN STANDARD |  | Singlezone Ducted, Centrally Ducted | 205962545 |  | HRCU-A-CB | 4A6L9060A1 |  | 4PX*DD60BS3+HORIZ-RT | P0V0C000M50SB+RP | 11 | 18.5 | 9.5 |  |  |  |  | FALSE | FALSE | FALSE |  | 71 | 55 | 59 | TRUE | N/A | [5 empty] | R410A | USA, Canada | 17500 | 1.47 | 3.49 | 55500 | 5.05 | 3.22 | 56800 | 4.96 | 3.36 | 21010 | 0.28 | 21.99 | 60280 | 4.12 | 4.29 | 16000 | 1.07 | 4.38 | 49500 | 2.54 | 5.71 | 52700 | 4.66 | 3.31 | 25380 | 2.35 | 3.17 | 35600 | 2.54 | 4.11 | 36300 | 4.2 | 2.53 | 25554 | 3.1 | 2.42 |  |  |  | 29340 | 3.84 | 2.24
11/26/21 | Live | Trane U.S. Inc. | AMERICAN STANDARD |  | Singlezone Ducted, Centrally Ducted | 201922761 |  | HRCU-A-CB | 4A6L9060A1 |  | 4PX*DD60BS3 | *DD2D120ACV5 | 10 | 18.5 | 10 |  |  |  |  | FALSE | FALSE | FALSE |  | 70 | 57 | 58 | TRUE | N/A | [5 empty] | R410A | USA, Canada | 18300 | 1.51 | 3.55 | 57500 | 5.75 | 2.93 | 58800 | 5.66 | 3.04 | 21810 | 0.32 | 19.97 | 62280 | 4.37 | 4.18 | 16600 | 1.08 | 4.5 | 54000 | 2.58 | 6.13 | 54800 | 4.65 | 3.45 | 27250 | 2.53 | 3.16 | 38000 | 2.58 | 4.32 | 38600 | 4.39 | 2.58 | 27624 | 3.44 | 2.35 |  |  |  | 31600 | 4.14 | 2.24
11/26/21 | Live | Trane U.S. Inc. | AMERICAN STANDARD |  | Singlezone Ducted, Centrally Ducted | 201922601 |  | HRCU-A-CB | 4A6L9048A1 |  | 4PX*DD60BS3+HORIZ-RT | S9V2D120U5PSB+RP | 12 | 18.5 | 11 |  |  |  |  | FALSE | FALSE | FALSE |  | 68 | 55 | 55 | TRUE | N/A | [5 empty] | R410A | USA, Canada | 20700 | 1.22 | 4.97 | 47000 | 3.92 | 3.51 | 48000 | 3.86 | 3.64 | 23030 | 0.3 | 22.5 | 52060 | 3.28 | 4.65 | 17200 | 1.07 | 4.71 | 46000 | 2.7 | 4.99 | 46000 | 3.56 | 3.79 | 23620 | 2.24 | 3.09 | 31600 | 2.7 | 3.43 | 32000 | 3.47 | 2.7 | 22572 | 2.92 | 2.27 |  |  |  | 25620 | 3.36 | 2.23
11/26/21 | Live | Trane U.S. Inc. | AMERICAN STANDARD |  | Singlezone Ducted, Centrally Ducted | 201922833 |  | HRCU-A-CB | 4A6L9060A1 |  | 4TXCD010DS3 | *DHMD120BCV5 | 10 | 16.75 | 10 |  |  |  |  | FALSE | FALSE | FALSE |  | 72 | 60 | 62 | TRUE | N/A | [5 empty] | R410A | USA, Canada | 15800 | 1.44 | 3.22 | 53500 | 5.35 | 2.93 | 54700 | 5.27 | 3.04 | 19040 | 0.47 | 11.87 | 58240 | 4.23 | 4.04 | 16000 | 1.1 | 4.26 | 50000 | 2.52 | 5.81 | 51700 | 4.58 | 3.31 | 27030 | 2.56 | 3.09 | 36400 | 2.52 | 4.23 | 37500 | 4.35 | 2.53 | 27664 | 3.44 | 2.36 |  |  |  | 31360 | 4.12 | 2.23
11/26/21 | Live | Trane U.S. Inc. | AMERICAN STANDARD |  | Singlezone Ducted, Centrally Ducted | 204836721 |  | HRCU-A-CB | 4A6L9060A1 |  | 4PX*DD60BS3 | P0V0C000M50SA+RP | 11 | 18.5 | 10 |  |  |  |  | FALSE | FALSE | FALSE |  | 72 | 56 | 59 | TRUE | N/A | [5 empty] | R410A | USA, Canada | 17600 | 1.48 | 3.49 | 56000 | 5.09 | 3.22 | 57300 | 5.01 | 3.35 | 21210 | 0.28 | 22.2 | 60840 | 4.18 | 4.27 | 16000 | 1.05 | 4.47 | 49500 | 2.56 | 5.67 | 52700 | 4.54 | 3.4 | 25600 | 2.37 | 3.17 | 36000 | 2.56 | 4.12 | 36500 | 4.18 | 2.56 | 25754 | 3.18 | 2.37 |  |  |  | 29540 | 3.88 | 2.23
11/26/21 | Live | Trane U.S. Inc. | AMERICAN STANDARD |  | Singlezone Ducted, Centrally Ducted | 206918581 |  | HRCU-A-CB | 4A6L9048A1 |  | TEM6A0C42H41+TDR+RP |  | 12.1 | 18.5 | 9.6 |  |  |  |  | FALSE | FALSE | FALSE |  | 74 | 57 | 60 | TRUE | N/A | [5 empty] | R410A | USA, Canada | 20100 | 1.22 | 4.83 | 46000 | 3.8 | 3.55 | 47100 | 3.74 | 3.69 | 22260 | 0.29 | 22.5 | 50640 | 3.17 | 4.68 | 16700 | 1.04 | 4.71 | 41000 | 2.66 | 4.52 | 43300 | 3.58 | 3.54 | 22960 | 2.15 | 3.13 | 30400 | 2.66 | 3.35 | 30800 | 3.39 | 2.66 | 21906 | 2.8 | 2.29 |  |  |  | 24800 | 3.26 | 2.23
11/26/21 | Live | Trane U.S. Inc. | AMERICAN STANDARD |  | Singlezone Ducted, Centrally Ducted | 201922521 |  | HRCU-A-CB | 4A6L9048A1 |  | 4PX*CD60BS3+HORIZ-RT | S9V2C100U5PSB+RP | 12 | 19 | 11 |  |  |  |  | FALSE | FALSE | FALSE |  | 67 | 54 | 54 | TRUE | N/A | [5 empty] | R410A | USA, Canada | 20800 | 1.24 | 4.92 | 48000 | 4 | 3.52 | 48500 | 3.97 | 3.58 | 23230 | 0.28 | 24.31 | 53440 | 3.4 | 4.61 | 17100 | 1.02 | 4.91 | 47000 | 2.7 | 5.1 | 47000 | 3.5 | 3.94 | 23510 | 2.23 | 3.09 | 31800 | 2.7 | 3.45 | 31900 | 3.46 | 2.7 | 22512 | 2.96 | 2.23 |  |  |  | 25520 | 3.36 | 2.23
11/26/21 | Live | Trane U.S. Inc. | AMERICAN STANDARD |  | Singlezone Ducted, Centrally Ducted | 204836717 |  | HRCU-A-CB | 4A6L9060A1 |  | 4PX*CU48BS3 | P0V0C000M50SA+RP | 10.5 | 16.5 | 9.5 |  |  |  |  | FALSE | FALSE | FALSE |  | 72 | 56 | 60 | TRUE | N/A | [5 empty] | R410A | USA, Canada | 16400 | 1.47 | 3.27 | 53500 | 5.1 | 3.07 | 54700 | 5.01 | 3.2 | 19640 | 0.42 | 13.7 | 58180 | 4.15 | 4.11 | 16300 | 1.12 | 4.27 | 49500 | 2.56 | 5.67 | 53000 | 4.63 | 3.35 | 26040 | 2.47 | 3.09 | 36000 | 2.56 | 4.12 | 37000 | 4.25 | 2.55 | 26300 | 3.26 | 2.36 |  |  |  | 30080 | 3.96 | 2.23
11/26/21 | Live | Trane U.S. Inc. | AMERICAN STANDARD |  | Singlezone Ducted, Centrally Ducted | 205962525 |  | HRCU-A-CB | 4A6L9048A1 |  | 4PX*DD60BS3 | P0V0C000M50SB+RP | 12.5 | 19 | 10 |  |  |  |  | FALSE | FALSE | FALSE |  | 73 | 55 | 59 | TRUE | N/A | [5 empty] | R410A | USA, Canada | 20200 | 1.19 | 4.97 | 46500 | 3.72 | 3.66 | 47700 | 3.65 | 3.83 | 22530 | 0.26 | 25.4 | 50660 | 3.06 | 4.85 | 16400 | 1.05 | 4.58 | 40500 | 2.68 | 4.43 | 43000 | 3.51 | 3.59 | 22190 | 2.1 | 3.1 | 29800 | 2.68 | 3.26 | 30200 | 3.3 | 2.68 | 21154 | 2.72 | 2.28 |  |  |  | 24000 | 3.16 | 2.23
11/26/21 | Live | Trane U.S. Inc. | AMERICAN STANDARD |  | Singlezone Ducted, Centrally Ducted | 205962527 |  | HRCU-A-CB | 4A6L9048A1 |  | 4PX*DD60BS3+HORIZ-RT | P0V0C000M50SB+RP | 12.5 | 19 | 10 |  |  |  |  | FALSE | FALSE | FALSE |  | 73 | 55 | 59 | TRUE | N/A | [5 empty] | R410A | USA, Canada | 20200 | 1.19 | 4.97 | 46500 | 3.72 | 3.66 | 47700 | 3.65 | 3.83 | 22530 | 0.26 | 25.4 | 50660 | 3.06 | 4.85 | 16400 | 1.05 | 4.58 | 40500 | 2.68 | 4.43 | 43000 | 3.51 | 3.59 | 22190 | 2.1 | 3.1 | 29800 | 2.68 | 3.26 | 30200 | 3.3 | 2.68 | 21154 | 2.72 | 2.28 |  |  |  | 24000 | 3.16 | 2.23
11/26/21 | Live | Trane U.S. Inc. | AMERICAN STANDARD |  | Singlezone Ducted, Centrally Ducted | 201922520 |  | HRCU-A-CB | 4A6L9048A1 |  | 4PX*CD60BS3+HORIZ-RT | S9V2C080U5PSB+RP | 12 | 19 | 11 |  |  |  |  | FALSE | FALSE | FALSE |  | 68 | 55 | 55 | TRUE | N/A | [5 empty] | R410A | USA, Canada | 20800 | 1.24 | 4.92 | 48500 | 4.04 | 3.52 | 49300 | 4 | 3.61 | 23230 | 0.28 | 24.31 | 53720 | 3.38 | 4.66 | 17200 | 1.04 | 4.85 | 46500 | 2.7 | 5.05 | 46500 | 3.54 | 3.85 | 23620 | 2.24 | 3.09 | 31800 | 2.7 | 3.45 | 32000 | 3.48 | 2.69 | 22612 | 2.96 | 2.24 |  |  |  | 25660 | 3.38 | 2.22
11/26/21 | Live | Trane U.S. Inc. | AMERICAN STANDARD |  | Singlezone Ducted, Centrally Ducted | 201922524 |  | HRCU-A-CB | 4A6L9048A1 |  | 4PX*CD60BS3+HORIZ-RT | S9V2C100U4PSB+RP | 12 | 18.5 | 10 |  |  |  |  | FALSE | FALSE | FALSE |  | 68 | 55 | 55 | TRUE | N/A | [5 empty] | R410A | USA, Canada | 18400 | 1.37 | 3.94 | 49500 | 4.13 | 3.51 | 50400 | 4.08 | 3.62 | 20830 | 0.44 | 13.87 | 53420 | 3.37 | 4.65 | 17300 | 1.07 | 4.74 | 46500 | 2.7 | 5.05 | 46500 | 3.58 | 3.81 | 23950 | 2.28 | 3.08 | 32000 | 2.7 | 3.47 | 32300 | 3.51 | 2.7 | 22918 | 3 | 2.24 |  |  |  | 25920 | 3.42 | 2.22
11/26/21 | Live | Trane U.S. Inc. | AMERICAN STANDARD |  | Singlezone Ducted, Centrally Ducted | 201922748 |  | HRCU-A-CB | 4A6L9060A1 |  | 4PX*CD60BS3+HORIZ-RT | *UD2C080ACV4 | 10.5 | 18.5 | 10 |  |  |  |  | FALSE | FALSE | FALSE |  | 71 | 58 | 59 | TRUE | N/A | [5 empty] | R410A | USA, Canada | 18000 | 1.51 | 3.49 | 58500 | 5.57 | 3.08 | 59900 | 5.48 | 3.2 | 21780 | 0.32 | 19.95 | 63960 | 4.47 | 4.19 | 16700 | 1.09 | 4.49 | 54000 | 2.54 | 6.23 | 54900 | 4.76 | 3.38 | 27910 | 2.62 | 3.12 | 38500 | 2.54 | 4.44 | 39200 | 4.53 | 2.54 | 28410 | 3.56 | 2.34 |  |  |  | 32380 | 4.28 | 2.22
11/26/21 | Live | Trane U.S. Inc. | AMERICAN STANDARD |  | Singlezone Ducted, Centrally Ducted | 204780017 |  | HRCU-A-CB | 4A6L9048A1 |  | 4PX*BU42BS3 | P0V0B000M40SA+RP | 11.1 | 16.5 | 9.6 |  |  |  |  | FALSE | FALSE | FALSE |  | 75 | 58 | 62 | TRUE | N/A | [5 empty] | R410A | USA, Canada | 16000 | 1.32 | 3.55 | 43500 | 3.92 | 3.25 | 44500 | 3.86 | 3.38 | 18160 | 0.5 | 10.64 | 47520 | 3.18 | 4.38 | 16300 | 1.06 | 4.51 | 39500 | 2.62 | 4.42 | 42000 | 3.55 | 3.47 | 22850 | 2.17 | 3.09 | 30000 | 2.62 | 3.36 | 30300 | 3.38 | 2.63 | 21906 | 2.82 | 2.28 |  |  |  | 24680 | 3.26 | 2.22
11/26/21 | Live | Trane U.S. Inc. | AMERICAN STANDARD |  | Singlezone Ducted, Centrally Ducted | 201922821 |  | HRCU-A-CB | 4A6L9060A1 |  | 4TXCD010DS3 | *UD2C080ACV4 | 10.5 | 18.5 | 10 |  |  |  |  | FALSE | FALSE | FALSE |  | 71 | 58 | 60 | TRUE | N/A | [5 empty] | R410A | USA, Canada | 17600 | 1.46 | 3.53 | 57000 | 5.43 | 3.08 | 58300 | 5.34 | 3.2 | 21110 | 0.32 | 19.33 | 61780 | 4.28 | 4.23 | 16200 | 1.07 | 4.44 | 52000 | 2.54 | 6 | 53100 | 4.61 | 3.38 | 26920 | 2.54 | 3.11 | 37200 | 2.54 | 4.29 | 37900 | 4.38 | 2.54 | 27458 | 3.46 | 2.33 |  |  |  | 31280 | 4.14 | 2.21
11/26/21 | Live | Trane U.S. Inc. | AMERICAN STANDARD |  | Singlezone Ducted, Centrally Ducted | 201922787 |  | HRCU-A-CB | 4A6L9060A1 |  | 4PX*DU60BS3 | *UHMC100ACV4 | 10.5 | 18.5 | 10 |  |  |  |  | FALSE | FALSE | FALSE |  | 70 | 57 | 58 | TRUE | N/A | [5 empty] | R410A | USA, Canada | 17500 | 1.46 | 3.51 | 57000 | 5.43 | 3.08 | 58300 | 5.34 | 3.2 | 21110 | 0.35 | 17.68 | 62300 | 4.39 | 4.16 | 16200 | 1.08 | 4.4 | 52500 | 2.56 | 6.01 | 53500 | 4.55 | 3.45 | 26480 | 2.49 | 3.12 | 37000 | 2.56 | 4.24 | 37500 | 4.3 | 2.56 | 26812 | 3.38 | 2.32 |  |  |  | 30680 | 4.06 | 2.21
11/26/21 | Live | Trane U.S. Inc. | AMERICAN STANDARD |  | Singlezone Ducted, Centrally Ducted | 201922788 |  | HRCU-A-CB | 4A6L9060A1 |  | 4PX*DU60BS3 | *UD2C080ACV4 | 10.5 | 18.5 | 10 |  |  |  |  | FALSE | FALSE | FALSE |  | 71 | 58 | 60 | TRUE | N/A | [5 empty] | R410A | USA, Canada | 17600 | 1.46 | 3.53 | 57000 | 5.43 | 3.08 | 58300 | 5.34 | 3.2 | 21110 | 0.32 | 19.33 | 61780 | 4.28 | 4.23 | 16200 | 1.07 | 4.44 | 52000 | 2.54 | 6 | 53100 | 4.61 | 3.38 | 26920 | 2.54 | 3.11 | 37200 | 2.54 | 4.29 | 37900 | 4.38 | 2.54 | 27458 | 3.46 | 2.33 |  |  |  | 31280 | 4.14 | 2.21
11/26/21 | Live | Trane U.S. Inc. | AMERICAN STANDARD |  | Singlezone Ducted, Centrally Ducted | 201922803 |  | HRCU-A-CB | 4A6L9060A1 |  | 4TXCC009DS3 | *DD2C100ACV5 | 10 | 17 | 9.5 |  |  |  |  | FALSE | FALSE | FALSE |  | 73 | 60 | 63 | TRUE | N/A | [5 empty] | R410A | USA, Canada | 16000 | 1.45 | 3.23 | 54000 | 5.4 | 2.93 | 55200 | 5.31 | 3.05 | 19070 | 0.49 | 11.41 | 58320 | 4.24 | 4.03 | 16100 | 1.1 | 4.29 | 49500 | 2.52 | 5.76 | 51800 | 4.56 | 3.33 | 27030 | 2.59 | 3.06 | 36400 | 2.52 | 4.23 | 37500 | 4.36 | 2.52 | 27558 | 3.48 | 2.32 |  |  |  | 31260 | 4.14 | 2.21
11/26/21 | Live | Trane U.S. Inc. | AMERICAN STANDARD |  | Singlezone Ducted, Centrally Ducted | 201922825 |  | HRCU-A-CB | 4A6L9060A1 |  | 4TXCD010DS3 | *UHMC100ACV4 | 10.5 | 18.5 | 10 |  |  |  |  | FALSE | FALSE | FALSE |  | 70 | 57 | 58 | TRUE | N/A | [5 empty] | R410A | USA, Canada | 17500 | 1.46 | 3.51 | 57000 | 5.43 | 3.08 | 58300 | 5.34 | 3.2 | 21110 | 0.35 | 17.68 | 62300 | 4.39 | 4.16 | 16200 | 1.08 | 4.4 | 52500 | 2.56 | 6.01 | 53500 | 4.55 | 3.45 | 26480 | 2.49 | 3.12 | 37000 | 2.56 | 4.24 | 37500 | 4.3 | 2.56 | 26812 | 3.38 | 2.32 |  |  |  | 30680 | 4.06 | 2.21
11/26/21 | Live | Trane U.S. Inc. | AMERICAN STANDARD |  | Singlezone Ducted, Centrally Ducted | 201922773 |  | HRCU-A-CB | 4A6L9060A1 |  | 4PX*DD60BS3+HORIZ-RT | S9V2C100U5PSB+RP | 10.5 | 19 | 10 |  |  |  |  | FALSE | FALSE | FALSE |  | 70 | 57 | 57 | TRUE | N/A | [5 empty] | R410A | USA, Canada | 17800 | 1.44 | 3.62 | 56000 | 5.33 | 3.08 | 57200 | 5.25 | 3.19 | 21480 | 0.24 | 26.23 | 60680 | 4.26 | 4.17 | 15900 | 1.02 | 4.57 | 52500 | 2.56 | 6.01 | 53100 | 4.53 | 3.44 | 26040 | 2.43 | 3.14 | 36800 | 2.56 | 4.21 | 37200 | 4.26 | 2.56 | 26446 | 3.32 | 2.33 |  |  |  | 30340 | 4.02 | 2.21
11/26/21 | Live | Trane U.S. Inc. | AMERICAN STANDARD |  | Singlezone Ducted, Centrally Ducted | 201922772 |  | HRCU-A-CB | 4A6L9060A1 |  | 4PX*DD60BS3+HORIZ-RT | S9V2C080U5PSB+RP | 10.5 | 19 | 10 |  |  |  |  | FALSE | FALSE | FALSE |  | 70 | 56 | 58 | TRUE | N/A | [5 empty] | R410A | USA, Canada | 17600 | 1.46 | 3.53 | 55500 | 5.29 | 3.07 | 56700 | 5.21 | 3.19 | 21210 | 0.25 | 24.86 | 60700 | 4.25 | 4.19 | 16000 | 1.04 | 4.51 | 52000 | 2.54 | 6 | 53100 | 4.58 | 3.4 | 26040 | 2.43 | 3.14 | 36600 | 2.54 | 4.22 | 37100 | 4.27 | 2.55 | 26300 | 3.3 | 2.34 |  |  |  | 30180 | 4 | 2.21
11/26/21 | Live | Trane U.S. Inc. | AMERICAN STANDARD |  | Singlezone Ducted, Centrally Ducted | 201922513 |  | HRCU-A-CB | 4A6L9048A1 |  | 4PX*CD48BS3+HORIZ-RT | S9V2C100U5PSB+RP | 11.5 | 19 | 10 |  |  |  |  | FALSE | FALSE | FALSE |  | 68 | 54 | 54 | TRUE | N/A | [5 empty] | R410A | USA, Canada | 17900 | 1.36 | 3.86 | 48500 | 4.22 | 3.37 | 49000 | 4.19 | 3.43 | 20160 | 0.44 | 13.43 | 52020 | 3.38 | 4.51 | 17300 | 1.14 | 4.45 | 48500 | 2.7 | 5.26 | 48500 | 3.69 | 3.85 | 24060 | 2.35 | 3 | 33000 | 2.7 | 3.58 | 33200 | 3.61 | 2.7 | 23164 | 3.08 | 2.2 |  |  |  | 26380 | 3.5 | 2.21
11/26/21 | Live | Trane U.S. Inc. | AMERICAN STANDARD |  | Singlezone Ducted, Centrally Ducted | 201922505 |  | HRCU-A-CB | 4A6L9048A1 |  | 4PX*CD48BS3 | S9V2C100D5PSB+RP | 11.5 | 19 | 10 |  |  |  |  | FALSE | FALSE | FALSE |  | 68 | 54 | 54 | TRUE | N/A | [5 empty] | R410A | USA, Canada | 17900 | 1.36 | 3.86 | 48500 | 4.22 | 3.37 | 49000 | 4.19 | 3.43 | 20160 | 0.44 | 13.43 | 52020 | 3.38 | 4.51 | 17300 | 1.14 | 4.45 | 48500 | 2.7 | 5.26 | 48500 | 3.69 | 3.85 | 24060 | 2.35 | 3 | 33000 | 2.7 | 3.58 | 33200 | 3.61 | 2.7 | 23164 | 3.08 | 2.2 |  |  |  | 26380 | 3.5 | 2.21
11/26/21 | Live | Trane U.S. Inc. | AMERICAN STANDARD |  | Singlezone Ducted, Centrally Ducted | 201922747 |  | HRCU-A-CB | 4A6L9060A1 |  | 4PX*CD60BS3+HORIZ-RT | S9V2C080U5PSB+RP | 10.5 | 19 | 10 |  |  |  |  | FALSE | FALSE | FALSE |  | 69 | 56 | 57 | TRUE | N/A | [5 empty] | R410A | USA, Canada | 18300 | 1.51 | 3.55 | 59500 | 5.67 | 3.08 | 60600 | 5.6 | 3.17 | 22080 | 0.27 | 23.97 | 64500 | 4.52 | 4.18 | 16500 | 1.03 | 4.69 | 54500 | 2.58 | 6.19 | 54800 | 4.55 | 3.53 | 26810 | 2.52 | 3.12 | 38000 | 2.58 | 4.32 | 38300 | 4.35 | 2.58 | 27152 | 3.48 | 2.29 |  |  |  | 31200 | 4.14 | 2.21
11/26/21 | Live | Trane U.S. Inc. | AMERICAN STANDARD |  | Singlezone Ducted, Centrally Ducted | 201922820 |  | HRCU-A-CB | 4A6L9060A1 |  | 4TXCD008DS3 | *DHMD120BCV5 | 10 | 17 | 10 |  |  |  |  | FALSE | FALSE | FALSE |  | 72 | 58 | 61 | TRUE | N/A | [5 empty] | R410A | USA, Canada | 16300 | 1.45 | 3.29 | 53500 | 5.35 | 2.93 | 54700 | 5.27 | 3.04 | 19710 | 0.44 | 13.13 | 58240 | 4.27 | 4 | 16300 | 1.14 | 4.19 | 51000 | 2.5 | 5.98 | 53500 | 4.73 | 3.31 | 27030 | 2.61 | 3.04 | 37000 | 2.5 | 4.34 | 38100 | 4.45 | 2.51 | 27558 | 3.48 | 2.32 |  |  |  | 31480 | 4.18 | 2.21
11/26/21 | Live | Trane U.S. Inc. | AMERICAN STANDARD |  | Singlezone Ducted, Centrally Ducted | 205962543 |  | HRCU-A-CB | 4A6L9060A1 |  | 4PX*DD60BS3 | P0V0C000M50SB+RP | 11 | 18.5 | 10 |  |  |  |  | FALSE | FALSE | FALSE |  | 72 | 55 | 59 | TRUE | N/A | [5 empty] | R410A | USA, Canada | 17600 | 1.48 | 3.49 | 56000 | 5.09 | 3.22 | 57300 | 5.01 | 3.35 | 21210 | 0.28 | 22.2 | 60840 | 4.18 | 4.27 | 16000 | 1.05 | 4.47 | 49500 | 2.54 | 5.71 | 52700 | 4.54 | 3.4 | 25380 | 2.37 | 3.14 | 35800 | 2.54 | 4.13 | 36300 | 4.18 | 2.55 | 25454 | 3.18 | 2.35 |  |  |  | 29240 | 3.88 | 2.21
11/26/21 | Live | Trane U.S. Inc. | AMERICAN STANDARD |  | Singlezone Ducted, Centrally Ducted | 205962512 |  | HRCU-A-CB | 4A6L9048A1 |  | 4PX*CD42BS3 | P0V0C000M50SB+RP | 12.5 | 18.5 | 10 |  |  |  |  | FALSE | FALSE | FALSE |  | 74 | 57 | 60 | TRUE | N/A | [5 empty] | R410A | USA, Canada | 17400 | 1.34 | 3.81 | 48000 | 3.84 | 3.66 | 49000 | 3.78 | 3.8 | 19560 | 0.46 | 12.46 | 52120 | 3.13 | 4.88 | 17000 | 1.1 | 4.53 | 41500 | 2.6 | 4.68 | 44100 | 3.86 | 3.35 | 23510 | 2.2 | 3.13 | 30800 | 2.6 | 3.47 | 31400 | 3.55 | 2.59 | 22412 | 2.84 | 2.31 |  |  |  | 25300 | 3.36 | 2.21
11/26/21 | Live | Trane U.S. Inc. | AMERICAN STANDARD |  | Singlezone Ducted, Centrally Ducted | 204780019 |  | HRCU-A-CB | 4A6L9048A1 |  | 4PX*CD42BS3 | P0V0C000M50SA+RP | 12.5 | 18.5 | 10 |  |  |  |  | FALSE | FALSE | FALSE |  | 74 | 57 | 60 | TRUE | N/A | [5 empty] | R410A | USA, Canada | 17400 | 1.34 | 3.81 | 48000 | 3.84 | 3.66 | 49000 | 3.78 | 3.8 | 19560 | 0.46 | 12.46 | 52480 | 3.17 | 4.85 | 17000 | 1.1 | 4.53 | 41500 | 2.6 | 4.68 | 44100 | 3.86 | 3.35 | 23510 | 2.2 | 3.13 | 30800 | 2.6 | 3.47 | 31400 | 3.55 | 2.59 | 22412 | 2.84 | 2.31 |  |  |  | 25300 | 3.36 | 2.21
11/26/21 | Live | Trane U.S. Inc. | AMERICAN STANDARD |  | Singlezone Ducted, Centrally Ducted | 201922746 |  | HRCU-A-CB | 4A6L9060A1 |  | 4PX*CD60BS3+HORIZ-RT | *UD2C100ACV5 | 10.5 | 18.5 | 10 |  |  |  |  | FALSE | FALSE | FALSE |  | 71 | 58 | 59 | TRUE | N/A | [5 empty] | R410A | USA, Canada | 18200 | 1.49 | 3.58 | 59500 | 5.67 | 3.08 | 60700 | 5.59 | 3.18 | 21810 | 0.3 | 21.31 | 64180 | 4.52 | 4.16 | 16500 | 1.06 | 4.56 | 54000 | 2.54 | 6.23 | 54600 | 4.67 | 3.43 | 27580 | 2.61 | 3.1 | 38500 | 2.54 | 4.44 | 38900 | 4.49 | 2.54 | 28170 | 3.58 | 2.31 |  |  |  | 32080 | 4.26 | 2.21
11/26/21 | Live | Trane U.S. Inc. | AMERICAN STANDARD |  | Singlezone Ducted, Centrally Ducted | 206325972 |  | HRCU-A-CB | 4A6L9048A1 |  | 4PX*CU48BS3 | S9V2B080U4PSA+RP | 11.5 | 18 | 10 |  |  |  |  | FALSE | FALSE | FALSE |  | 74 | 56 | 59 | TRUE | N/A | [5 empty] | R410A | USA, Canada | 20000 | 1.2 | 4.88 | 46000 | 4 | 3.37 | 47000 | 3.94 | 3.5 | 22160 | 0.27 | 24.05 | 50480 | 3.24 | 4.57 | 16800 | 1.1 | 4.48 | 41500 | 2.66 | 4.57 | 44100 | 3.59 | 3.6 | 22960 | 2.21 | 3.04 | 30800 | 2.66 | 3.39 | 31100 | 3.43 | 2.66 | 21866 | 2.88 | 2.23 |  |  |  | 24820 | 3.3 | 2.2
11/26/21 | Live | Trane U.S. Inc. | AMERICAN STANDARD |  | Singlezone Ducted, Centrally Ducted | 201922507 |  | HRCU-A-CB | 4A6L9048A1 |  | 4PX*CD48BS3+HORIZ-RT | S9V2C080U5PSB+RP | 11.5 | 19 | 10 |  |  |  |  | FALSE | FALSE | FALSE |  | 68 | 54 | 54 | TRUE | N/A | [5 empty] | R410A | USA, Canada | 17900 | 1.35 | 3.89 | 48000 | 4.17 | 3.37 | 48800 | 4.13 | 3.46 | 20160 | 0.44 | 13.43 | 52340 | 3.36 | 4.57 | 17300 | 1.16 | 4.37 | 48500 | 2.68 | 5.3 | 48500 | 3.73 | 3.81 | 24170 | 2.36 | 3 | 33000 | 2.68 | 3.61 | 33300 | 3.63 | 2.69 | 23264 | 3.08 | 2.21 |  |  |  | 26480 | 3.52 | 2.2
11/26/21 | Live | Trane U.S. Inc. | AMERICAN STANDARD |  | Singlezone Ducted, Centrally Ducted | 201922741 |  | HRCU-A-CB | 4A6L9060A1 |  | 4PX*CD60BS3 | *DD2C100ACV5 | 10.5 | 19 | 10 |  |  |  |  | FALSE | FALSE | FALSE |  | 71 | 57 | 59 | TRUE | N/A | [5 empty] | R410A | USA, Canada | 18100 | 1.5 | 3.54 | 58000 | 5.52 | 3.08 | 59300 | 5.44 | 3.19 | 21610 | 0.36 | 17.59 | 63720 | 4.44 | 4.21 | 16800 | 1.1 | 4.48 | 53500 | 2.52 | 6.22 | 54900 | 4.83 | 3.33 | 27470 | 2.58 | 3.12 | 38000 | 2.52 | 4.42 | 38800 | 4.52 | 2.52 | 27864 | 3.5 | 2.33 |  |  |  | 31840 | 4.24 | 2.2
11/26/21 | Live | Trane U.S. Inc. | AMERICAN STANDARD |  | Singlezone Ducted, Centrally Ducted | 201922767 |  | HRCU-A-CB | 4A6L9060A1 |  | 4PX*DD60BS3+HORIZ-RT | *UD2D120ACV5 | 10.5 | 18.5 | 10 |  |  |  |  | FALSE | FALSE | FALSE |  | 72 | 59 | 60 | TRUE | N/A | [5 empty] | R410A | USA, Canada | 18400 | 1.49 | 3.62 | 57500 | 5.48 | 3.08 | 58500 | 5.41 | 3.17 | 21910 | 0.34 | 18.89 | 62560 | 4.58 | 4 | 16600 | 1.06 | 4.59 | 54000 | 2.56 | 6.18 | 54900 | 4.56 | 3.53 | 27910 | 2.69 | 3.04 | 39000 | 2.56 | 4.46 | 39300 | 4.5 | 2.56 | 28616 | 3.72 | 2.25 |  |  |  | 32580 | 4.34 | 2.2
11/26/21 | Live | Trane U.S. Inc. | AMERICAN STANDARD |  | Singlezone Ducted, Centrally Ducted | 201922731 |  | HRCU-A-CB | 4A6L9048A1 |  | 4TXCD010DS3+HORIZ-LT | *DD2C100ACV5 | 12 | 19 | 10 |  |  |  |  | FALSE | FALSE | FALSE |  | 72 | 57 | 58 | TRUE | N/A | [5 empty] | R410A | USA, Canada | 20000 | 1.27 | 4.62 | 47500 | 3.96 | 3.52 | 48500 | 3.9 | 3.64 | 22600 | 0.31 | 21.37 | 51460 | 3.23 | 4.67 | 16800 | 1.07 | 4.6 | 43000 | 2.66 | 4.74 | 43500 | 3.49 | 3.65 | 23290 | 2.25 | 3.03 | 31000 | 2.66 | 3.42 | 31300 | 3.44 | 2.67 | 22206 | 2.96 | 2.2 |  |  |  | 25200 | 3.36 | 2.2
11/26/21 | Live | Trane U.S. Inc. | AMERICAN STANDARD |  | Singlezone Ducted, Centrally Ducted | 201922579 |  | HRCU-A-CB | 4A6L9048A1 |  | 4PX*DD48BS3+HORIZ-RT | S9V2D120U5PSB+RP | 11.5 | 18.5 | 10 |  |  |  |  | FALSE | FALSE | FALSE |  | 67 | 54 | 54 | TRUE | N/A | [5 empty] | R410A | USA, Canada | 17900 | 1.36 | 3.86 | 48500 | 4.22 | 3.37 | 49200 | 4.17 | 3.46 | 20230 | 0.45 | 13.18 | 52160 | 3.34 | 4.58 | 17400 | 1.17 | 4.36 | 48500 | 2.68 | 5.3 | 48500 | 3.72 | 3.82 | 24060 | 2.35 | 3 | 32800 | 2.68 | 3.59 | 33000 | 3.61 | 2.68 | 23018 | 3.06 | 2.2 |  |  |  | 26240 | 3.5 | 2.2
11/26/21 | Live | Trane U.S. Inc. | AMERICAN STANDARD |  | Singlezone Ducted, Centrally Ducted | 205962522 |  | HRCU-A-CB | 4A6L9048A1 |  | 4PX*DD48BS3+HORIZ-RT | P0V0C000M50SB+RP | 12.5 | 18.5 | 9.6 |  |  |  |  | FALSE | FALSE | FALSE |  | 72 | 55 | 57 | TRUE | N/A | [5 empty] | R410A | USA, Canada | 17300 | 1.31 | 3.87 | 46500 | 3.72 | 3.66 | 47700 | 3.65 | 3.83 | 19460 | 0.42 | 13.58 | 50660 | 3.08 | 4.82 | 16700 | 1.18 | 4.15 | 43000 | 2.64 | 4.77 | 45000 | 3.75 | 3.52 | 22850 | 2.23 | 3 | 31000 | 2.64 | 3.44 | 31400 | 3.48 | 2.64 | 21800 | 2.86 | 2.23 |  |  |  | 24880 | 3.32 | 2.2
11/26/21 | Live | Trane U.S. Inc. | AMERICAN STANDARD |  | Singlezone Ducted, Centrally Ducted | 205962520 |  | HRCU-A-CB | 4A6L9048A1 |  | 4PX*DD48BS3 | P0V0C000M50SB+RP | 12.5 | 18.5 | 9.6 |  |  |  |  | FALSE | FALSE | FALSE |  | 72 | 55 | 57 | TRUE | N/A | [5 empty] | R410A | USA, Canada | 17300 | 1.31 | 3.87 | 46500 | 3.72 | 3.66 | 47700 | 3.65 | 3.83 | 19460 | 0.42 | 13.58 | 50660 | 3.08 | 4.82 | 16700 | 1.18 | 4.15 | 43000 | 2.64 | 4.77 | 45000 | 3.75 | 3.52 | 22850 | 2.23 | 3 | 31000 | 2.64 | 3.44 | 31400 | 3.48 | 2.64 | 21800 | 2.86 | 2.23 |  |  |  | 24880 | 3.32 | 2.2
11/26/21 | Live | Trane U.S. Inc. | AMERICAN STANDARD |  | Singlezone Ducted, Centrally Ducted | 204780030 |  | HRCU-A-CB | 4A6L9048A1 |  | 4PX*DD48BS3+HORIZ-RT | P0V0C000M50SA+RP | 12.5 | 18.5 | 9.6 |  |  |  |  | FALSE | FALSE | FALSE |  | 72 | 55 | 57 | TRUE | N/A | [5 empty] | R410A | USA, Canada | 17300 | 1.31 | 3.87 | 46500 | 3.72 | 3.66 | 47700 | 3.65 | 3.83 | 19460 | 0.42 | 13.58 | 50660 | 3.08 | 4.82 | 16700 | 1.18 | 4.15 | 43000 | 2.64 | 4.77 | 45000 | 3.75 | 3.52 | 22850 | 2.23 | 3 | 31000 | 2.64 | 3.44 | 31400 | 3.48 | 2.64 | 21800 | 2.86 | 2.23 |  |  |  | 24880 | 3.32 | 2.2
11/26/21 | Live | Trane U.S. Inc. | AMERICAN STANDARD |  | Singlezone Ducted, Centrally Ducted | 201922567 |  | HRCU-A-CB | 4A6L9048A1 |  | 4PX*DD48BS3 | S9V2D120D5PSB+RP | 11.5 | 18.5 | 10 |  |  |  |  | FALSE | FALSE | FALSE |  | 67 | 54 | 54 | TRUE | N/A | [5 empty] | R410A | USA, Canada | 17900 | 1.36 | 3.86 | 48500 | 4.22 | 3.37 | 49200 | 4.17 | 3.46 | 20230 | 0.45 | 13.18 | 52160 | 3.34 | 4.58 | 17400 | 1.17 | 4.36 | 48500 | 2.68 | 5.3 | 48500 | 3.72 | 3.82 | 24060 | 2.35 | 3 | 32800 | 2.68 | 3.59 | 33000 | 3.61 | 2.68 | 23018 | 3.06 | 2.2 |  |  |  | 26240 | 3.5 | 2.2
11/26/21 | Live | Trane U.S. Inc. | AMERICAN STANDARD |  | Singlezone Ducted, Centrally Ducted | 204780027 |  | HRCU-A-CB | 4A6L9048A1 |  | 4PX*DD48BS3 | P0V0C000M50SA+RP | 12.5 | 18.5 | 9.6 |  |  |  |  | FALSE | FALSE | FALSE |  | 72 | 55 | 57 | TRUE | N/A | [5 empty] | R410A | USA, Canada | 17300 | 1.31 | 3.87 | 46500 | 3.72 | 3.66 | 47700 | 3.65 | 3.83 | 19460 | 0.42 | 13.58 | 50660 | 3.08 | 4.82 | 16700 | 1.18 | 4.15 | 43000 | 2.64 | 4.77 | 45000 | 3.75 | 3.52 | 22850 | 2.23 | 3 | 31000 | 2.64 | 3.44 | 31400 | 3.48 | 2.64 | 21800 | 2.86 | 2.23 |  |  |  | 24880 | 3.32 | 2.2
11/26/21 | Live | Trane U.S. Inc. | AMERICAN STANDARD |  | Singlezone Ducted, Centrally Ducted | 201922565 |  | HRCU-A-CB | 4A6L9048A1 |  | 4PX*DD48BS3 | *DD2D120ACV5 | 12 | 18.5 | 10 |  |  |  |  | FALSE | FALSE | FALSE |  | 72 | 56 | 58 | TRUE | N/A | [5 empty] | R410A | USA, Canada | 20000 | 1.29 | 4.54 | 48000 | 4 | 3.52 | 48800 | 3.95 | 3.62 | 22430 | 0.36 | 18.26 | 52280 | 3.36 | 4.56 | 17400 | 1.18 | 4.32 | 45500 | 2.68 | 4.98 | 46800 | 3.74 | 3.67 | 24280 | 2.38 | 2.99 | 33000 | 2.68 | 3.61 | 33300 | 3.64 | 2.68 | 23264 | 3.1 | 2.2 |  |  |  | 26480 | 3.54 | 2.19
11/26/21 | Live | Trane U.S. Inc. | AMERICAN STANDARD |  | Singlezone Ducted, Centrally Ducted | 201922763 |  | HRCU-A-CB | 4A6L9060A1 |  | 4PX*DD60BS3 | *DD2C100ACV5 | 10.5 | 18 | 9.6 |  |  |  |  | FALSE | FALSE | FALSE |  | 71 | 58 | 59 | TRUE | N/A | [5 empty] | R410A | USA, Canada | 17600 | 1.45 | 3.56 | 55500 | 5.29 | 3.07 | 56700 | 5.21 | 3.19 | 20940 | 0.34 | 18.05 | 60240 | 4.26 | 4.14 | 16200 | 1.1 | 4.32 | 52000 | 2.48 | 6.15 | 53300 | 4.77 | 3.27 | 26810 | 2.54 | 3.09 | 37000 | 2.48 | 4.37 | 37800 | 4.45 | 2.49 | 27258 | 3.42 | 2.34 |  |  |  | 31080 | 4.16 | 2.19
11/26/21 | Live | Trane U.S. Inc. | AMERICAN STANDARD |  | Singlezone Ducted, Centrally Ducted | 204780016 |  | HRCU-A-CB | 4A6L9048A1 |  | 4PX*BD48BS3+HORIZ-RT | P0V0B000M40SA+RP | 11.5 | 18.5 | 9.6 |  |  |  |  | FALSE | FALSE | FALSE |  | 73 | 55 | 59 | TRUE | N/A | [5 empty] | R410A | USA, Canada | 19600 | 1.29 | 4.45 | 47000 | 4.09 | 3.37 | 48100 | 4.02 | 3.51 | 22030 | 0.35 | 18.45 | 51580 | 3.29 | 4.59 | 17600 | 1.24 | 4.16 | 44500 | 2.64 | 4.94 | 47300 | 3.91 | 3.55 | 24280 | 2.39 | 2.98 | 32600 | 2.64 | 3.62 | 33200 | 3.69 | 2.64 | 23224 | 3.08 | 2.21 |  |  |  | 26440 | 3.54 | 2.19
11/26/21 | Live | Trane U.S. Inc. | AMERICAN STANDARD |  | Singlezone Ducted, Centrally Ducted | 204780015 |  | HRCU-A-CB | 4A6L9048A1 |  | 4PX*BD48BS3 | P0V0B000M40SA+RP | 11.5 | 18.5 | 9.6 |  |  |  |  | FALSE | FALSE | FALSE |  | 73 | 55 | 59 | TRUE | N/A | [5 empty] | R410A | USA, Canada | 19600 | 1.29 | 4.45 | 47000 | 4.09 | 3.37 | 48100 | 4.02 | 3.51 | 22030 | 0.35 | 18.45 | 51580 | 3.29 | 4.59 | 17600 | 1.24 | 4.16 | 44500 | 2.64 | 4.94 | 47300 | 3.91 | 3.55 | 24280 | 2.39 | 2.98 | 32600 | 2.64 | 3.62 | 33200 | 3.69 | 2.64 | 23224 | 3.08 | 2.21 |  |  |  | 26440 | 3.54 | 2.19
11/26/21 | Live | Trane U.S. Inc. | AMERICAN STANDARD |  | Singlezone Ducted, Centrally Ducted | 201922576 |  | HRCU-A-CB | 4A6L9048A1 |  | 4PX*DD48BS3+HORIZ-RT | *UD2D120ACV5 | 11.5 | 18.5 | 9.6 |  |  |  |  | FALSE | FALSE | FALSE |  | 72 | 56 | 58 | TRUE | N/A | [5 empty] | R410A | USA, Canada | 20000 | 1.27 | 4.62 | 48000 | 4.17 | 3.37 | 49000 | 4.12 | 3.49 | 22430 | 0.35 | 18.78 | 52020 | 3.36 | 4.54 | 17500 | 1.19 | 4.31 | 45500 | 2.66 | 5.01 | 47000 | 3.79 | 3.63 | 24280 | 2.39 | 2.98 | 33000 | 2.66 | 3.64 | 33300 | 3.68 | 2.65 | 23324 | 3.12 | 2.19 |  |  |  | 26580 | 3.56 | 2.19
11/26/21 | Live | Trane U.S. Inc. | AMERICAN STANDARD |  | Singlezone Ducted, Centrally Ducted | 201922824 |  | HRCU-A-CB | 4A6L9060A1 |  | 4TXCD010DS3 | *UD2D140ACV5 | 10 | 19 | 10 |  |  |  |  | FALSE | FALSE | FALSE |  | 70 | 58 | 58 | TRUE | N/A | [5 empty] | R410A | USA, Canada | 18300 | 1.49 | 3.6 | 59500 | 5.95 | 2.93 | 60000 | 5.92 | 2.97 | 21910 | 0.36 | 17.84 | 64060 | 4.87 | 3.86 | 16600 | 1.04 | 4.68 | 55000 | 2.58 | 6.25 | 55200 | 4.43 | 3.65 | 27580 | 2.66 | 3.04 | 39000 | 2.58 | 4.43 | 39100 | 4.44 | 2.58 | 28210 | 3.74 | 2.21 |  |  |  | 32240 | 4.32 | 2.19
11/26/21 | Live | Trane U.S. Inc. | AMERICAN STANDARD |  | Singlezone Ducted, Centrally Ducted | 201922786 |  | HRCU-A-CB | 4A6L9060A1 |  | 4PX*DU60BS3 | *UD2D140ACV5 | 10 | 19 | 10 |  |  |  |  | FALSE | FALSE | FALSE |  | 70 | 58 | 58 | TRUE | N/A | [5 empty] | R410A | USA, Canada | 18300 | 1.49 | 3.6 | 59500 | 5.95 | 2.93 | 60000 | 5.92 | 2.97 | 21910 | 0.36 | 17.84 | 64060 | 4.87 | 3.86 | 16600 | 1.04 | 4.68 | 55000 | 2.58 | 6.25 | 55200 | 4.43 | 3.65 | 27580 | 2.66 | 3.04 | 39000 | 2.58 | 4.43 | 39100 | 4.44 | 2.58 | 28210 | 3.74 | 2.21 |  |  |  | 32240 | 4.32 | 2.19
11/26/21 | Live | Trane U.S. Inc. | AMERICAN STANDARD |  | Singlezone Ducted, Centrally Ducted | 201922504 |  | HRCU-A-CB | 4A6L9048A1 |  | 4PX*CD48BS3 | *DD2C100ACV5 | 11.5 | 18.5 | 10 |  |  |  |  | FALSE | FALSE | FALSE |  | 72 | 56 | 58 | TRUE | N/A | [5 empty] | R410A | USA, Canada | 19900 | 1.31 | 4.45 | 48000 | 4.17 | 3.37 | 48700 | 4.13 | 3.46 | 22500 | 0.37 | 17.82 | 51660 | 3.43 | 4.41 | 17500 | 1.2 | 4.27 | 45500 | 2.66 | 5.01 | 46900 | 3.78 | 3.64 | 24390 | 2.41 | 2.97 | 33200 | 2.66 | 3.66 | 33400 | 3.69 | 2.65 | 23424 | 3.16 | 2.17 |  |  |  | 26680 | 3.58 | 2.18
11/26/21 | Live | Trane U.S. Inc. | AMERICAN STANDARD |  | Singlezone Ducted, Centrally Ducted | 201922511 |  | HRCU-A-CB | 4A6L9048A1 |  | 4PX*CD48BS3+HORIZ-RT | *UD2C080ACV4 | 11.5 | 18 | 9.6 |  |  |  |  | FALSE | FALSE | FALSE |  | 72 | 56 | 58 | TRUE | N/A | [5 empty] | R410A | USA, Canada | 17900 | 1.38 | 3.8 | 48000 | 4.17 | 3.37 | 48800 | 4.13 | 3.46 | 20160 | 0.48 | 12.31 | 51820 | 3.42 | 4.44 | 17500 | 1.2 | 4.27 | 45500 | 2.66 | 5.01 | 47000 | 3.79 | 3.63 | 24390 | 2.42 | 2.95 | 33200 | 2.66 | 3.66 | 33500 | 3.7 | 2.65 | 23464 | 3.16 | 2.18 |  |  |  | 26680 | 3.58 | 2.18
11/26/21 | Live | Trane U.S. Inc. | AMERICAN STANDARD |  | Singlezone Ducted, Centrally Ducted | 201922582 |  | HRCU-A-CB | 4A6L9048A1 |  | 4PX*DD48BS3+HORIZ-RT | *UD2D140ACV5 | 11.5 | 18 | 9.6 |  |  |  |  | FALSE | FALSE | FALSE |  | 72 | 56 | 58 | TRUE | N/A | [5 empty] | R410A | USA, Canada | 17800 | 1.36 | 3.84 | 48000 | 4.17 | 3.37 | 48800 | 4.13 | 3.46 | 20060 | 0.47 | 12.51 | 51820 | 3.42 | 4.44 | 17400 | 1.19 | 4.29 | 45500 | 2.66 | 5.01 | 46900 | 3.79 | 3.63 | 24390 | 2.41 | 2.97 | 33200 | 2.66 | 3.66 | 33500 | 3.7 | 2.65 | 23464 | 3.16 | 2.18 |  |  |  | 26680 | 3.58 | 2.18
11/26/21 | Live | Trane U.S. Inc. | AMERICAN STANDARD |  | Singlezone Ducted, Centrally Ducted | 201922528 |  | HRCU-A-CB | 4A6L9048A1 |  | 4PX*CU36BS3 | *UD2C100ACV5 | 11.5 | 17.25 | 10 |  |  |  |  | FALSE | FALSE | FALSE |  | 74 | 59 | 62 | TRUE | N/A | [5 empty] | R410A | USA, Canada | 16800 | 1.31 | 3.76 | 45500 | 3.96 | 3.37 | 46500 | 3.89 | 3.5 | 18790 | 0.51 | 10.8 | 48940 | 3.19 | 4.5 | 17200 | 1.13 | 4.46 | 43000 | 2.56 | 4.92 | 44600 | 3.94 | 3.32 | 24390 | 2.33 | 3.07 | 32000 | 2.56 | 3.66 | 32900 | 3.76 | 2.56 | 23570 | 3.04 | 2.27 |  |  |  | 26660 | 3.58 | 2.18
11/26/21 | Live | Trane U.S. Inc. | AMERICAN STANDARD |  | Singlezone Ducted, Centrally Ducted | 201922512 |  | HRCU-A-CB | 4A6L9048A1 |  | 4PX*CD48BS3+HORIZ-RT | S9V2C100U4PSB+RP | 11.5 | 18 | 10 |  |  |  |  | FALSE | FALSE | FALSE |  | 67 | 54 | 54 | TRUE | N/A | [5 empty] | R410A | USA, Canada | 17800 | 1.36 | 3.84 | 48000 | 4.17 | 3.37 | 48800 | 4.13 | 3.46 | 20060 | 0.49 | 12 | 51760 | 3.37 | 4.5 | 17400 | 1.19 | 4.29 | 49000 | 2.66 | 5.4 | 49000 | 3.77 | 3.81 | 24280 | 2.39 | 2.98 | 33000 | 2.66 | 3.64 | 33300 | 3.67 | 2.66 | 23224 | 3.12 | 2.18 |  |  |  | 26480 | 3.56 | 2.18
11/26/21 | Live | Trane U.S. Inc. | AMERICAN STANDARD |  | Singlezone Ducted, Centrally Ducted | 201922816 |  | HRCU-A-CB | 4A6L9060A1 |  | 4TXCD008DS3 | *DD2D120ACV5 | 10.5 | 17 | 10 |  |  |  |  | FALSE | FALSE | FALSE |  | 71 | 57 | 60 | TRUE | N/A | [5 empty] | R410A | USA, Canada | 16700 | 1.45 | 3.38 | 54000 | 5.14 | 3.08 | 55200 | 5.06 | 3.2 | 19840 | 0.45 | 12.92 | 58320 | 4.21 | 4.06 | 16400 | 1.12 | 4.29 | 51000 | 2.52 | 5.93 | 53400 | 4.64 | 3.37 | 26480 | 2.57 | 3.02 | 36600 | 2.52 | 4.26 | 37600 | 4.37 | 2.52 | 26812 | 3.44 | 2.28 |  |  |  | 30640 | 4.12 | 2.18
11/26/21 | Live | Trane U.S. Inc. | AMERICAN STANDARD |  | Singlezone Ducted, Centrally Ducted | 201922529 |  | HRCU-A-CB | 4A6L9048A1 |  | 4PX*CU36BS3 | *UHMC100ACV4 | 11.5 | 17 | 10 |  |  |  |  | FALSE | FALSE | FALSE |  | 73 | 59 | 60 | TRUE | N/A | [5 empty] | R410A | USA, Canada | 17000 | 1.34 | 3.72 | 45500 | 3.96 | 3.37 | 46500 | 3.89 | 3.5 | 18990 | 0.54 | 10.31 | 49620 | 3.27 | 4.45 | 17300 | 1.15 | 4.41 | 43500 | 2.56 | 4.98 | 44700 | 3.9 | 3.36 | 24390 | 2.34 | 3.05 | 31800 | 2.56 | 3.64 | 32500 | 3.71 | 2.57 | 23464 | 3.06 | 2.25 |  |  |  | 26460 | 3.56 | 2.18
11/26/21 | Live | Trane U.S. Inc. | AMERICAN STANDARD |  | Singlezone Ducted, Centrally Ducted | 201922602 |  | HRCU-A-CB | 4A6L9048A1 |  | 4PX*DD60BS3+HORIZ-RT | S9V2C100U5PSB+RP | 11.5 | 19 | 10 |  |  |  |  | FALSE | FALSE | FALSE |  | 68 | 54 | 54 | TRUE | N/A | [5 empty] | R410A | USA, Canada | 20200 | 1.18 | 5.02 | 47000 | 4.09 | 3.37 | 48000 | 4.03 | 3.49 | 22460 | 0.27 | 24.38 | 50500 | 3.17 | 4.67 | 16600 | 1.03 | 4.72 | 45000 | 2.64 | 5 | 45000 | 3.51 | 3.76 | 22740 | 2.21 | 3.02 | 30600 | 2.64 | 3.4 | 30900 | 3.43 | 2.64 | 21700 | 2.92 | 2.18 |  |  |  | 24660 | 3.32 | 2.18
11/26/21 | Live | Trane U.S. Inc. | AMERICAN STANDARD |  | Singlezone Ducted, Centrally Ducted | 201922502 |  | HRCU-A-CB | 4A6L9048A1 |  | 4PX*CD48BS3 | S9V2C100D4PSB+RP | 11.5 | 18.5 | 10 |  |  |  |  | FALSE | FALSE | FALSE |  | 68 | 55 | 55 | TRUE | N/A | [5 empty] | R410A | USA, Canada | 17800 | 1.36 | 3.84 | 48000 | 4.17 | 3.37 | 48800 | 4.13 | 3.46 | 20060 | 0.49 | 12 | 51760 | 3.37 | 4.5 | 17400 | 1.19 | 4.29 | 48000 | 2.66 | 5.29 | 48000 | 3.77 | 3.73 | 24280 | 2.39 | 2.98 | 33000 | 2.66 | 3.64 | 33300 | 3.67 | 2.66 | 23224 | 3.12 | 2.18 |  |  |  | 26480 | 3.56 | 2.18
11/26/21 | Live | Trane U.S. Inc. | AMERICAN STANDARD |  | Singlezone Ducted, Centrally Ducted | 201922770 |  | HRCU-A-CB | 4A6L9060A1 |  | 4PX*DD60BS3+HORIZ-RT | *UD2C080ACV4 | 10.5 | 18 | 10 |  |  |  |  | FALSE | FALSE | FALSE |  | 71 | 58 | 59 | TRUE | N/A | [5 empty] | R410A | USA, Canada | 17600 | 1.45 | 3.56 | 55500 | 5.29 | 3.07 | 56800 | 5.2 | 3.2 | 21110 | 0.32 | 19.33 | 60280 | 4.29 | 4.12 | 16100 | 1.08 | 4.37 | 52000 | 2.48 | 6.15 | 53200 | 4.7 | 3.32 | 26810 | 2.58 | 3.05 | 37200 | 2.48 | 4.4 | 37900 | 4.46 | 2.49 | 27358 | 3.5 | 2.29 |  |  |  | 31180 | 4.2 | 2.18
11/26/21 | Live | Trane U.S. Inc. | AMERICAN STANDARD |  | Singlezone Ducted, Centrally Ducted | 201922604 |  | HRCU-A-CB | 4A6L9048A1 |  | 4PX*DD60BS3+HORIZ-RT | S9V2C080U5PSB+RP | 11.5 | 19 | 10 |  |  |  |  | FALSE | FALSE | FALSE |  | 68 | 55 | 55 | TRUE | N/A | [5 empty] | R410A | USA, Canada | 20100 | 1.19 | 4.95 | 46500 | 4.04 | 3.37 | 47500 | 3.98 | 3.5 | 22430 | 0.29 | 22.67 | 50520 | 3.16 | 4.69 | 16600 | 1.05 | 4.63 | 45000 | 2.62 | 5.03 | 45000 | 3.54 | 3.73 | 22850 | 2.22 | 3.02 | 30600 | 2.62 | 3.42 | 31000 | 3.46 | 2.63 | 21800 | 2.92 | 2.19 |  |  |  | 24760 | 3.34 | 2.17
11/26/21 | Live | Trane U.S. Inc. | AMERICAN STANDARD |  | Singlezone Ducted, Centrally Ducted | 201922509 |  | HRCU-A-CB | 4A6L9048A1 |  | 4PX*CD48BS3+HORIZ-RT | *UD2C100ACV5 | 11 | 18 | 10 |  |  |  |  | FALSE | FALSE | FALSE |  | 71 | 56 | 57 | TRUE | N/A | [5 empty] | R410A | USA, Canada | 17800 | 1.35 | 3.86 | 48000 | 4.36 | 3.23 | 48600 | 4.33 | 3.29 | 20060 | 0.46 | 12.78 | 52140 | 3.45 | 4.43 | 17400 | 1.18 | 4.32 | 46000 | 2.66 | 5.07 | 46800 | 3.76 | 3.65 | 24170 | 2.39 | 2.96 | 33000 | 2.66 | 3.64 | 33200 | 3.66 | 2.66 | 23124 | 3.12 | 2.17 |  |  |  | 26380 | 3.56 | 2.17
11/26/21 | Live | Trane U.S. Inc. | AMERICAN STANDARD |  | Singlezone Ducted, Centrally Ducted | 201922764 |  | HRCU-A-CB | 4A6L9060A1 |  | 4PX*DD60BS3+HORIZ-RT | *UD2D140ACV5 | 10 | 18.5 | 10 |  |  |  |  | FALSE | FALSE | FALSE |  | 71 | 59 | 59 | TRUE | N/A | [5 empty] | R410A | USA, Canada | 18200 | 1.49 | 3.58 | 57000 | 5.7 | 2.93 | 58000 | 5.64 | 3.01 | 21980 | 0.33 | 19.52 | 62420 | 4.65 | 3.93 | 16500 | 1.07 | 4.52 | 54500 | 2.52 | 6.34 | 54900 | 4.59 | 3.51 | 27910 | 2.72 | 3.01 | 39000 | 2.52 | 4.54 | 39300 | 4.56 | 2.53 | 28510 | 3.78 | 2.21 |  |  |  | 32580 | 4.4 | 2.17
11/26/21 | Live | Trane U.S. Inc. | AMERICAN STANDARD |  | Singlezone Ducted, Centrally Ducted | 201922771 |  | HRCU-A-CB | 4A6L9060A1 |  | 4PX*DD60BS3+HORIZ-RT | *UD2C100ACV5 | 10 | 18 | 10 |  |  |  |  | FALSE | FALSE | FALSE |  | 71 | 59 | 60 | TRUE | N/A | [5 empty] | R410A | USA, Canada | 17600 | 1.45 | 3.56 | 56000 | 5.6 | 2.93 | 57200 | 5.52 | 3.04 | 21210 | 0.28 | 22.2 | 60740 | 4.35 | 4.09 | 16000 | 1.06 | 4.42 | 52000 | 2.5 | 6.1 | 52900 | 4.61 | 3.36 | 26810 | 2.59 | 3.03 | 37400 | 2.5 | 4.38 | 37800 | 4.44 | 2.5 | 27358 | 3.54 | 2.26 |  |  |  | 31220 | 4.22 | 2.17
11/26/21 | Live | Trane U.S. Inc. | AMERICAN STANDARD |  | Singlezone Ducted, Centrally Ducted | 201922799 |  | HRCU-A-CB | 4A6L9060A1 |  | 4TXCC007DS3 | *DD2C100ACV5 | 10 | 17 | 10 |  |  |  |  | FALSE | FALSE | FALSE |  | 72 | 58 | 61 | TRUE | N/A | [5 empty] | R410A | USA, Canada | 16700 | 1.45 | 3.38 | 54000 | 5.4 | 2.93 | 55300 | 5.31 | 3.05 | 19840 | 0.48 | 12.11 | 58320 | 4.31 | 3.97 | 16400 | 1.12 | 4.29 | 51000 | 2.5 | 5.98 | 53600 | 4.66 | 3.37 | 27030 | 2.65 | 2.99 | 37200 | 2.5 | 4.36 | 38100 | 4.46 | 2.5 | 27558 | 3.58 | 2.26 |  |  |  | 31380 | 4.24 | 2.17
11/26/21 | Live | Trane U.S. Inc. | AMERICAN STANDARD |  | Singlezone Ducted, Centrally Ducted | 204836728 |  | HRCU-A-CB | 4A6L9060A1 |  | 4PX*DU48BS3 | P0V0C000M50SA+RP | 10.6 | 16.5 | 9.5 |  |  |  |  | FALSE | FALSE | FALSE |  | 72 | 56 | 60 | TRUE | N/A | [5 empty] | R410A | USA, Canada | 15900 | 1.42 | 3.28 | 52000 | 4.91 | 3.1 | 53200 | 4.83 | 3.23 | 19140 | 0.4 | 14.02 | 56740 | 4.02 | 4.14 | 15800 | 1.11 | 4.17 | 48000 | 2.48 | 5.67 | 51400 | 4.61 | 3.27 | 25160 | 2.45 | 3.01 | 34800 | 2.48 | 4.11 | 35800 | 4.22 | 2.49 | 25348 | 3.22 | 2.31 |  |  |  | 28980 | 3.92 | 2.17
11/26/21 | Live | Trane U.S. Inc. | AMERICAN STANDARD |  | Singlezone Ducted, Centrally Ducted | 201922530 |  | HRCU-A-CB | 4A6L9048A1 |  | 4PX*CU36BS3 | *UD2C080ACV4 | 11.5 | 17.5 | 10 |  |  |  |  | FALSE | FALSE | FALSE |  | 72 | 58 | 60 | TRUE | N/A | [5 empty] | R410A | USA, Canada | 17100 | 1.35 | 3.71 | 45500 | 3.96 | 3.37 | 46500 | 3.89 | 3.5 | 19160 | 0.53 | 10.59 | 49460 | 3.24 | 4.47 | 17300 | 1.13 | 4.49 | 43500 | 2.56 | 4.98 | 44700 | 3.91 | 3.35 | 24280 | 2.33 | 3.05 | 31600 | 2.56 | 3.62 | 32400 | 3.71 | 2.56 | 23364 | 3.04 | 2.25 |  |  |  | 26300 | 3.56 | 2.17
11/26/21 | Live | Trane U.S. Inc. | AMERICAN STANDARD |  | Singlezone Ducted, Centrally Ducted | 201922562 |  | HRCU-A-CB | 4A6L9048A1 |  | 4PX*DD48BS3 | *DHMD120BCV5 | 11.5 | 18.5 | 10 |  |  |  |  | FALSE | FALSE | FALSE |  | 72 | 56 | 58 | TRUE | N/A | [5 empty] | R410A | USA, Canada | 17800 | 1.36 | 3.84 | 48000 | 4.17 | 3.37 | 48800 | 4.13 | 3.46 | 20060 | 0.47 | 12.51 | 51760 | 3.4 | 4.46 | 17400 | 1.19 | 4.29 | 45500 | 2.64 | 5.05 | 47000 | 3.78 | 3.64 | 24170 | 2.41 | 2.94 | 33000 | 2.64 | 3.66 | 33300 | 3.69 | 2.64 | 23224 | 3.14 | 2.17 |  |  |  | 26480 | 3.58 | 2.17
11/26/21 | Live | Trane U.S. Inc. | AMERICAN STANDARD |  | Singlezone Ducted, Centrally Ducted | 201922762 |  | HRCU-A-CB | 4A6L9060A1 |  | 4PX*DD60BS3 | *DHMD120BCV5 | 10 | 18.5 | 10 |  |  |  |  | FALSE | FALSE | FALSE |  | 70 | 58 | 58 | TRUE | N/A | [5 empty] | R410A | USA, Canada | 18200 | 1.48 | 3.6 | 57500 | 5.75 | 2.93 | 58900 | 5.66 | 3.05 | 21980 | 0.34 | 18.95 | 62440 | 4.5 | 4.07 | 16600 | 1.07 | 4.55 | 54500 | 2.52 | 6.34 | 54800 | 4.63 | 3.47 | 27580 | 2.67 | 3.03 | 38500 | 2.52 | 4.48 | 39000 | 4.52 | 2.53 | 28064 | 3.68 | 2.23 |  |  |  | 32040 | 4.34 | 2.16
11/26/21 | Live | Trane U.S. Inc. | AMERICAN STANDARD |  | Singlezone Ducted, Centrally Ducted | 201922603 |  | HRCU-A-CB | 4A6L9048A1 |  | 4PX*DD60BS3+HORIZ-RT | S9V2C100U4PSB+RP | 11.5 | 18 | 10 |  |  |  |  | FALSE | FALSE | FALSE |  | 68 | 55 | 55 | TRUE | N/A | [5 empty] | R410A | USA, Canada | 17500 | 1.31 | 3.92 | 46000 | 4 | 3.37 | 47000 | 3.94 | 3.5 | 19660 | 0.46 | 12.53 | 49960 | 3.15 | 4.65 | 16700 | 1.1 | 4.45 | 45000 | 2.6 | 5.07 | 45000 | 3.68 | 3.58 | 23070 | 2.27 | 2.98 | 30600 | 2.6 | 3.45 | 31300 | 3.54 | 2.59 | 22106 | 2.96 | 2.19 |  |  |  | 25060 | 3.42 | 2.15
11/26/21 | Live | Trane U.S. Inc. | AMERICAN STANDARD |  | Singlezone Ducted, Centrally Ducted | 201922499 |  | HRCU-A-CB | 4A6L9048A1 |  | 4PX*BD48BS3+HORIZ-RT | S9V2B060U4PSB+RP | 10.5 | 18 | 10 |  |  |  |  | FALSE | FALSE | FALSE |  | 67 | 54 | 54 | TRUE | N/A | [5 empty] | R410A | USA, Canada | 17800 | 1.34 | 3.89 | 47500 | 4.52 | 3.08 | 48600 | 4.46 | 3.19 | 20230 | 0.45 | 13.18 | 51980 | 3.44 | 4.43 | 17500 | 1.19 | 4.31 | 49000 | 2.62 | 5.48 | 49000 | 3.86 | 3.72 | 24390 | 2.44 | 2.93 | 33200 | 2.62 | 3.71 | 33600 | 3.76 | 2.62 | 23530 | 3.2 | 2.15 |  |  |  | 26780 | 3.66 | 2.14
11/26/21 | Live | Trane U.S. Inc. | AMERICAN STANDARD |  | Singlezone Ducted, Centrally Ducted | 201922837 |  | HRCU-A-CB | 4A6L9060A1 |  | 4TXCD010DS3+HORIZ-LT | *DD2C100ACV5 | 10 | 18.75 | 10 |  |  |  |  | FALSE | FALSE | FALSE |  | 71 | 58 | 59 | TRUE | N/A | [5 empty] | R410A | USA, Canada | 17900 | 1.45 | 3.62 | 57000 | 5.7 | 2.93 | 58000 | 5.63 | 3.02 | 21310 | 0.34 | 18.37 | 62000 | 4.43 | 4.1 | 16200 | 1.05 | 4.52 | 52500 | 2.5 | 6.15 | 53300 | 4.48 | 3.49 | 26920 | 2.65 | 2.98 | 37600 | 2.5 | 4.41 | 37900 | 4.43 | 2.51 | 27398 | 3.66 | 2.19 |  |  |  | 31280 | 4.28 | 2.14
11/26/21 | Live | Trane U.S. Inc. | AMERICAN STANDARD |  | Singlezone Ducted, Centrally Ducted | 204780014 |  | HRCU-A-CB | 4A6L9048A1 |  | 4PX*BD42BS3 | P0V0B000M40SA+RP | 11.5 | 18 | 9.6 |  |  |  |  | FALSE | FALSE | FALSE |  | 74 | 58 | 62 | TRUE | N/A | [5 empty] | R410A | USA, Canada | 17000 | 1.34 | 3.72 | 47000 | 4.09 | 3.37 | 48000 | 4.03 | 3.49 | 19160 | 0.49 | 11.46 | 51480 | 3.24 | 4.66 | 17200 | 1.17 | 4.31 | 41500 | 2.5 | 4.86 | 44600 | 4.11 | 3.18 | 23950 | 2.3 | 3.05 | 31000 | 2.5 | 3.63 | 31900 | 3.75 | 2.49 | 22918 | 2.98 | 2.25 |  |  |  | 25900 | 3.54 | 2.14
11/26/21 | Live | Trane U.S. Inc. | AMERICAN STANDARD |  | Singlezone Ducted, Centrally Ducted | 201922498 |  | HRCU-A-CB | 4A6L9048A1 |  | 4PX*BD48BS3+HORIZ-RT | S9V2B080U4PSB+RP | 10.5 | 18 | 10 |  |  |  |  | FALSE | FALSE | FALSE |  | 68 | 55 | 55 | TRUE | N/A | [5 empty] | R410A | USA, Canada | 17800 | 1.36 | 3.84 | 47500 | 4.52 | 3.08 | 48600 | 4.46 | 3.19 | 20060 | 0.47 | 12.51 | 51980 | 3.46 | 4.4 | 17600 | 1.23 | 4.19 | 48500 | 2.6 | 5.47 | 48500 | 3.89 | 3.65 | 24500 | 2.47 | 2.91 | 33200 | 2.6 | 3.74 | 33600 | 3.79 | 2.6 | 23464 | 3.22 | 2.14 |  |  |  | 26780 | 3.68 | 2.13
11/26/21 | Live | Trane U.S. Inc. | AMERICAN STANDARD |  | Singlezone Ducted, Centrally Ducted | 201922497 |  | HRCU-A-CB | 4A6L9048A1 |  | 4PX*BD48BS3 | S9V2B080D4PSB+RP | 10.5 | 18 | 10 |  |  |  |  | FALSE | FALSE | FALSE |  | 68 | 55 | 55 | TRUE | N/A | [5 empty] | R410A | USA, Canada | 17800 | 1.36 | 3.84 | 47500 | 4.52 | 3.08 | 48600 | 4.46 | 3.19 | 20060 | 0.47 | 12.51 | 51980 | 3.46 | 4.4 | 17600 | 1.23 | 4.19 | 48500 | 2.6 | 5.47 | 48500 | 3.89 | 3.65 | 24500 | 2.47 | 2.91 | 33200 | 2.6 | 3.74 | 33600 | 3.79 | 2.6 | 23464 | 3.22 | 2.14 |  |  |  | 26780 | 3.68 | 2.13
11/26/21 | Live | Trane U.S. Inc. | AMERICAN STANDARD |  | Singlezone Ducted, Centrally Ducted | 201922580 |  | HRCU-A-CB | 4A6L9048A1 |  | 4PX*DD48BS3+HORIZ-RT | S9V2C100U5PSB+RP | 11.5 | 19 | 10 |  |  |  |  | FALSE | FALSE | FALSE |  | 67 | 53 | 53 | TRUE | N/A | [5 empty] | R410A | USA, Canada | 17400 | 1.32 | 3.86 | 47000 | 4.09 | 3.37 | 47500 | 4.06 | 3.43 | 19730 | 0.43 | 13.45 | 50520 | 3.27 | 4.53 | 16800 | 1.13 | 4.36 | 47000 | 2.6 | 5.3 | 47000 | 3.67 | 3.75 | 23180 | 2.33 | 2.92 | 31800 | 2.6 | 3.58 | 31900 | 3.59 | 2.6 | 22206 | 3.06 | 2.13 |  |  |  | 25320 | 3.48 | 2.13
11/26/21 | Live | Trane U.S. Inc. | AMERICAN STANDARD |  | Singlezone Ducted, Centrally Ducted | 201922561 |  | HRCU-A-CB | 4A6L9048A1 |  | 4PX*DD48BS3 | S9V2C100D5PSB+RP | 11.5 | 19 | 10 |  |  |  |  | FALSE | FALSE | FALSE |  | 67 | 53 | 53 | TRUE | N/A | [5 empty] | R410A | USA, Canada | 17400 | 1.32 | 3.86 | 47000 | 4.09 | 3.37 | 47500 | 4.06 | 3.43 | 19730 | 0.43 | 13.45 | 50520 | 3.27 | 4.53 | 16800 | 1.13 | 4.36 | 47000 | 2.6 | 5.3 | 47000 | 3.67 | 3.75 | 23180 | 2.33 | 2.92 | 31800 | 2.6 | 3.58 | 31900 | 3.59 | 2.6 | 22206 | 3.06 | 2.13 |  |  |  | 25320 | 3.48 | 2.13
11/26/21 | Live | Trane U.S. Inc. | AMERICAN STANDARD |  | Singlezone Ducted, Centrally Ducted | 201922581 |  | HRCU-A-CB | 4A6L9048A1 |  | 4PX*DD48BS3+HORIZ-RT | S9V2C100U4PSB+RP | 11.5 | 18 | 10 |  |  |  |  | FALSE | FALSE | FALSE |  | 69 | 55 | 55 | TRUE | N/A | [5 empty] | R410A | USA, Canada | 17300 | 1.32 | 3.84 | 46500 | 4.04 | 3.37 | 47300 | 4 | 3.47 | 19460 | 0.47 | 12.13 | 50780 | 3.27 | 4.55 | 16900 | 1.18 | 4.2 | 46000 | 2.6 | 5.19 | 46000 | 3.75 | 3.6 | 23510 | 2.38 | 2.9 | 32000 | 2.6 | 3.61 | 32300 | 3.65 | 2.59 | 22552 | 3.1 | 2.13 |  |  |  | 25720 | 3.54 | 2.13
11/26/21 | Live | Trane U.S. Inc. | AMERICAN STANDARD |  | Singlezone Ducted, Centrally Ducted | 201922563 |  | HRCU-A-CB | 4A6L9048A1 |  | 4PX*DD48BS3 | S9V2C100D4PSB+RP | 11.5 | 18.5 | 10 |  |  |  |  | FALSE | FALSE | FALSE |  | 69 | 55 | 55 | TRUE | N/A | [5 empty] | R410A | USA, Canada | 17300 | 1.32 | 3.84 | 46500 | 4.04 | 3.37 | 47300 | 4 | 3.47 | 19460 | 0.47 | 12.13 | 50780 | 3.27 | 4.55 | 16900 | 1.18 | 4.2 | 46000 | 2.6 | 5.19 | 46000 | 3.75 | 3.6 | 23510 | 2.38 | 2.9 | 32000 | 2.6 | 3.61 | 32300 | 3.65 | 2.59 | 22552 | 3.1 | 2.13 |  |  |  | 25720 | 3.54 | 2.13
11/26/21 | Live | Trane U.S. Inc. | AMERICAN STANDARD |  | Singlezone Ducted, Centrally Ducted | 201922570 |  | HRCU-A-CB | 4A6L9048A1 |  | 4PX*DD48BS3+HORIZ-RT | S9V2C080U5PSB+RP | 11.5 | 19 | 10 |  |  |  |  | FALSE | FALSE | FALSE |  | 68 | 54 | 54 | TRUE | N/A | [5 empty] | R410A | USA, Canada | 17400 | 1.31 | 3.89 | 47000 | 4.09 | 3.37 | 47700 | 4.04 | 3.46 | 19560 | 0.43 | 13.33 | 50820 | 3.25 | 4.58 | 16800 | 1.15 | 4.28 | 46500 | 2.6 | 5.24 | 46500 | 3.71 | 3.67 | 23290 | 2.34 | 2.92 | 31800 | 2.6 | 3.58 | 32000 | 3.61 | 2.6 | 22312 | 3.06 | 2.14 |  |  |  | 25420 | 3.5 | 2.13
11/26/21 | Live | Trane U.S. Inc. | AMERICAN STANDARD |  | Singlezone Ducted, Centrally Ducted | 201922503 |  | HRCU-A-CB | 4A6L9048A1 |  | 4PX*CD48BS3 | *DHMC100ACV4 | 10.5 | 17 | 9.5 |  |  |  |  | FALSE | FALSE | FALSE |  | 71 | 57 | 57 | TRUE | N/A | [5 empty] | R410A | USA, Canada | 17600 | 1.42 | 3.63 | 47500 | 4.52 | 3.08 | 48300 | 4.48 | 3.16 | 19860 | 0.58 | 10.04 | 51320 | 3.61 | 4.17 | 17800 | 1.32 | 3.95 | 47500 | 2.56 | 5.44 | 47500 | 3.97 | 3.51 | 25050 | 2.58 | 2.85 | 33800 | 2.56 | 3.87 | 34100 | 3.89 | 2.57 | 24076 | 3.34 | 2.11 |  |  |  | 27380 | 3.78 | 2.12
11/26/21 | Live | Trane U.S. Inc. | AMERICAN STANDARD |  | Singlezone Ducted, Centrally Ducted | 206197341 |  | HRCU-A-CB | 4A6L9048A1 |  | 4PX*CD48BS3 | S9V2B080D4PSB+RP | 11.5 | 18 | 9.5 |  |  |  |  | FALSE | FALSE | FALSE |  | 73 | 55 | 59 | TRUE | N/A | [5 empty] | R410A | USA, Canada | 19500 | 1.19 | 4.8 | 45500 | 3.96 | 3.37 | 46500 | 3.9 | 3.49 | 21660 | 0.3 | 21.16 | 49980 | 3.22 | 4.55 | 16800 | 1.21 | 4.07 | 42500 | 2.56 | 4.87 | 45300 | 3.85 | 3.45 | 23180 | 2.33 | 2.92 | 31400 | 2.56 | 3.59 | 31700 | 3.62 | 2.57 | 22106 | 3.02 | 2.15 |  |  |  | 25220 | 3.48 | 2.12
11/26/21 | Live | Trane U.S. Inc. | AMERICAN STANDARD |  | Singlezone Ducted, Centrally Ducted | 201922815 |  | HRCU-A-CB | 4A6L9060A1 |  | 4TXCD008DS3 | *DD2C100ACV5 | 10 | 17 | 9.5 |  |  |  |  | FALSE | FALSE | FALSE |  | 71 | 58 | 60 | TRUE | N/A | [5 empty] | R410A | USA, Canada | 16100 | 1.41 | 3.35 | 52000 | 5.2 | 2.93 | 53200 | 5.12 | 3.05 | 19170 | 0.45 | 12.48 | 56160 | 4.11 | 4 | 15900 | 1.13 | 4.12 | 50000 | 2.44 | 6.01 | 51900 | 4.7 | 3.24 | 26150 | 2.61 | 2.94 | 35800 | 2.44 | 4.3 | 36800 | 4.43 | 2.43 | 26506 | 3.5 | 2.22 |  |  |  | 30280 | 4.18 | 2.12
11/26/21 | Live | Trane U.S. Inc. | AMERICAN STANDARD |  | Singlezone Ducted, Centrally Ducted | 201922739 |  | HRCU-A-CB | 4A6L9060A1 |  | 4PX*CD60BS3 | *DHMC100ACV4 | 10 | 17.5 | 9.6 |  |  |  |  | FALSE | FALSE | FALSE |  | 70 | 57 | 58 | TRUE | N/A | [5 empty] | R410A | USA, Canada | 17700 | 1.52 | 3.41 | 58000 | 5.8 | 2.93 | 59300 | 5.71 | 3.04 | 21480 | 0.52 | 12.11 | 63880 | 4.76 | 3.93 | 17100 | 1.21 | 4.14 | 54500 | 2.46 | 6.49 | 55900 | 4.94 | 3.32 | 27800 | 2.73 | 2.98 | 38500 | 2.46 | 4.59 | 39300 | 4.69 | 2.46 | 28130 | 3.74 | 2.2 |  |  |  | 32140 | 4.44 | 2.12
11/26/21 | Live | Trane U.S. Inc. | AMERICAN STANDARD |  | Singlezone Ducted, Centrally Ducted | 201922571 |  | HRCU-A-CB | 4A6L9048A1 |  | 4PX*DD48BS3+HORIZ-RT | *UD2C080ACV4 | 11.5 | 18 | 9.6 |  |  |  |  | FALSE | FALSE | FALSE |  | 71 | 56 | 57 | TRUE | N/A | [5 empty] | R410A | USA, Canada | 17300 | 1.34 | 3.78 | 46500 | 4.04 | 3.37 | 47200 | 4 | 3.46 | 19730 | 0.47 | 12.3 | 50160 | 3.28 | 4.48 | 16900 | 1.19 | 4.16 | 44500 | 2.58 | 5.05 | 45500 | 3.77 | 3.54 | 23510 | 2.4 | 2.87 | 32000 | 2.58 | 3.63 | 32200 | 3.67 | 2.57 | 22512 | 3.14 | 2.1 |  |  |  | 25620 | 3.56 | 2.11
11/26/21 | Live | Trane U.S. Inc. | AMERICAN STANDARD |  | Singlezone Ducted, Centrally Ducted | 201922802 |  | HRCU-A-CB | 4A6L9060A1 |  | 4TXCC009DS3 | *DHMC100ACV4 | 9.75 | 15 | 9.5 |  |  |  |  | FALSE | FALSE | FALSE |  | 74 | 59 | 63 | TRUE | N/A | [5 empty] | R410A | USA, Canada | 15700 | 1.5 | 3.07 | 53000 | 5.44 | 2.86 | 54200 | 5.36 | 2.96 | 19040 | 0.64 | 8.72 | 58780 | 4.68 | 3.68 | 16500 | 1.2 | 4.03 | 50000 | 2.46 | 5.96 | 52900 | 4.59 | 3.38 | 27250 | 2.77 | 2.88 | 37200 | 2.46 | 4.43 | 38000 | 4.53 | 2.46 | 27764 | 3.82 | 2.13 |  |  |  | 31520 | 4.4 | 2.1
11/26/21 | Live | Trane U.S. Inc. | AMERICAN STANDARD |  | Singlezone Ducted, Centrally Ducted | 201922573 |  | HRCU-A-CB | 4A6L9048A1 |  | 4PX*DD48BS3+HORIZ-RT | *UD2C100ACV5 | 11.5 | 18 | 10 |  |  |  |  | FALSE | FALSE | FALSE |  | 71 | 56 | 57 | TRUE | N/A | [5 empty] | R410A | USA, Canada | 17300 | 1.3 | 3.9 | 47000 | 4.09 | 3.37 | 47600 | 4.05 | 3.44 | 19460 | 0.45 | 12.67 | 50620 | 3.31 | 4.48 | 16800 | 1.18 | 4.17 | 44500 | 2.58 | 5.05 | 45300 | 3.74 | 3.55 | 23400 | 2.38 | 2.88 | 32000 | 2.58 | 3.63 | 32200 | 3.65 | 2.59 | 22512 | 3.1 | 2.13 |  |  |  | 25620 | 3.54 | 2.12
11/26/21 | Live | Trane U.S. Inc. | AMERICAN STANDARD |  | Singlezone Ducted, Centrally Ducted | 201922830 |  | HRCU-A-CB | 4A6L9060A1 |  | 4TXCD010DS3 | *DD2C100ACV5 | 10 | 16.5 | 9.6 |  |  |  |  | FALSE | FALSE | FALSE |  | 74 | 61 | 63 | TRUE | N/A | [5 empty] | R410A | USA, Canada | 16000 | 1.39 | 3.37 | 53000 | 5.3 | 2.93 | 53900 | 5.24 | 3.01 | 19140 | 0.52 | 10.79 | 57380 | 4.4 | 3.82 | 15600 | 1.05 | 4.35 | 49000 | 2.46 | 5.84 | 50400 | 4.29 | 3.44 | 26590 | 2.75 | 2.83 | 36600 | 2.46 | 4.36 | 36900 | 4.41 | 2.45 | 27398 | 3.82 | 2.1 |  |  |  | 31000 | 4.34 | 2.09
11/26/21 | Live | Trane U.S. Inc. | AMERICAN STANDARD |  | Singlezone Ducted, Centrally Ducted | 201922798 |  | HRCU-A-CB | 4A6L9060A1 |  | 4TXCC007DS3 | *DHMC100ACV4 | 9.75 | 15.5 | 9 |  |  |  |  | FALSE | FALSE | FALSE |  | 74 | 59 | 63 | TRUE | N/A | [5 empty] | R410A | USA, Canada | 16200 | 1.48 | 3.21 | 53000 | 5.44 | 2.86 | 54200 | 5.35 | 2.97 | 19610 | 0.59 | 9.74 | 57680 | 4.49 | 3.76 | 16700 | 1.24 | 3.95 | 50500 | 2.42 | 6.12 | 54000 | 4.84 | 3.27 | 27800 | 2.84 | 2.87 | 37800 | 2.42 | 4.58 | 38800 | 4.7 | 2.42 | 28310 | 3.84 | 2.16 |  |  |  | 32220 | 4.5 | 2.1
11/26/21 | Live | Trane U.S. Inc. | AMERICAN STANDARD |  | Singlezone Ducted, Centrally Ducted | 201922568 |  | HRCU-A-CB | 4A6L9048A1 |  | 4PX*DD48BS3 | *DD2C100ACV5 | 11.5 | 18.5 | 10 |  |  |  |  | FALSE | FALSE | FALSE |  | 71 | 56 | 57 | TRUE | N/A | [5 empty] | R410A | USA, Canada | 19300 | 1.27 | 4.45 | 46500 | 4.04 | 3.37 | 47200 | 4 | 3.46 | 21730 | 0.37 | 17.21 | 50740 | 3.34 | 4.45 | 16900 | 1.19 | 4.16 | 44500 | 2.56 | 5.09 | 45500 | 3.76 | 3.55 | 23400 | 2.4 | 2.86 | 32000 | 2.56 | 3.66 | 32200 | 3.68 | 2.56 | 22512 | 3.14 | 2.1 |  |  |  | 25620 | 3.58 | 2.1
11/26/21 | Live | Trane U.S. Inc. | AMERICAN STANDARD |  | Singlezone Ducted, Centrally Ducted | 201922760 |  | HRCU-A-CB | 4A6L9060A1 |  | 4PX*DD60BS3 | *DHMC100ACV4 | 10 | 17 | 9.5 |  |  |  |  | FALSE | FALSE | FALSE |  | 71 | 57 | 60 | TRUE | N/A | [5 empty] | R410A | USA, Canada | 17300 | 1.47 | 3.45 | 55000 | 5.5 | 2.93 | 56200 | 5.42 | 3.04 | 20810 | 0.48 | 12.71 | 59680 | 4.55 | 3.84 | 16500 | 1.2 | 4.03 | 52000 | 2.42 | 6.3 | 54000 | 4.85 | 3.26 | 26920 | 2.7 | 2.92 | 37400 | 2.42 | 4.53 | 38100 | 4.61 | 2.42 | 27318 | 3.68 | 2.18 |  |  |  | 31240 | 4.38 | 2.09
11/26/21 | Live | Trane U.S. Inc. | AMERICAN STANDARD |  | Singlezone Ducted, Centrally Ducted | 201922834 |  | HRCU-A-CB | 4A6L9060A1 |  | 4TXCD010DS3 | *DHMC100ACV4 | 9.5 | 15.5 | 9.5 |  |  |  |  | FALSE | FALSE | FALSE |  | 75 | 60 | 63 | TRUE | N/A | [5 empty] | R410A | USA, Canada | 15400 | 1.43 | 3.16 | 52000 | 5.47 | 2.79 | 53200 | 5.39 | 2.89 | 18640 | 0.62 | 8.81 | 57260 | 4.53 | 3.7 | 15900 | 1.18 | 3.95 | 48000 | 2.4 | 5.86 | 51100 | 4.55 | 3.29 | 26480 | 2.76 | 2.81 | 36200 | 2.4 | 4.42 | 36900 | 4.5 | 2.4 | 27052 | 3.78 | 2.1 |  |  |  | 30660 | 4.38 | 2.05
11/26/21 | Live | Trane U.S. Inc. | AMERICAN STANDARD |  | Singlezone Ducted, Centrally Ducted | 201922564 |  | HRCU-A-CB | 4A6L9048A1 |  | 4PX*DD48BS3 | *DHMC100ACV4 | 10.5 | 17 | 9.5 |  |  |  |  | FALSE | FALSE | FALSE |  | 70 | 56 | 57 | TRUE | N/A | [5 empty] | R410A | USA, Canada | 16900 | 1.37 | 3.62 | 45500 | 4.33 | 3.08 | 46500 | 4.27 | 3.19 | 19060 | 0.58 | 9.63 | 49980 | 3.4 | 4.31 | 17300 | 1.33 | 3.81 | 46000 | 2.48 | 5.44 | 46200 | 4.03 | 3.36 | 24170 | 2.56 | 2.77 | 32400 | 2.48 | 3.83 | 32900 | 3.9 | 2.47 | 23124 | 3.3 | 2.05 |  |  |  | 26280 | 3.76 | 2.05
11/26/21 | Live | Trane U.S. Inc. | AMERICAN STANDARD |  | Singlezone Ducted, Centrally Ducted | 10511063 |  | HRCU-A-CB | 4A6V8048A1 |  | 4PX*DU60BS3 | S9V2D120U5PSB+RP | 12.5 | 18 | 10 |  |  |  |  | FALSE | FALSE | FALSE |  | 82 | 66 | 66 | TRUE | N/A | [5 empty] | R410A | USA, Canada | 14000 | 1 | 4.1 | 48000 | 3.84 | 3.66 | 49000 | 3.79 | 3.79 | 16700 | 0.35 | 13.98 | 52540 | 3.22 | 4.78 | 12000 | 0.76 | 4.63 | 45000 | 2.38 | 5.54 | 45000 | 3.49 | 3.78 | 23730 | 2.63 | 2.64 | 37200 | 2.38 | 4.58 | 37600 | 4.61 | 2.39 | 25142 | 3.74 | 1.97 |  |  |  | 29780 | 4.42 | 1.97
11/26/21 | Live | Trane U.S. Inc. | AMERICAN STANDARD |  | Singlezone Ducted, Centrally Ducted | 207590348 |  | HRCU-A-CB | 4A6V8X48A1 |  | 4PX*DU48BS3 | P0V0D000M50SA+RP | 12 | 18 | 10 |  |  |  |  | FALSE | FALSE | FALSE |  | 85 | 68 | 68 | TRUE | N/A | [5 empty] | R410A | USA, Canada | 13000 | 1.01 | 3.77 | 47000 | 3.92 | 3.51 | 47700 | 3.88 | 3.6 | 15430 | 0.36 | 12.56 | 51080 | 3.32 | 4.51 | 11700 | 0.8 | 4.29 | 43000 | 2.36 | 5.34 | 43100 | 3.47 | 3.64 | 23730 | 2.65 | 2.62 | 36600 | 2.36 | 4.55 | 36800 | 4.57 | 2.36 | 25248 | 3.74 | 1.98 |  |  |  | 29600 | 4.4 | 1.97
11/26/21 | Live | Trane U.S. Inc. | AMERICAN STANDARD |  | Singlezone Ducted, Centrally Ducted | 10153465 |  | HRCU-A-CB | 4A6V8048A1 |  | TEM8A0D48V41+TDR |  | 12.5 | 18 | 10 |  |  |  |  | FALSE | FALSE | FALSE |  | 83 | 64 | 65 | TRUE | N/A | [5 empty] | R410A | USA, Canada | 13700 | 1.01 | 3.98 | 46500 | 3.72 | 3.66 | 47500 | 3.66 | 3.8 | 16400 | 0.36 | 13.35 | 50980 | 3.18 | 4.7 | 12100 | 0.76 | 4.67 | 44000 | 2.42 | 5.33 | 44400 | 3.38 | 3.85 | 22960 | 2.54 | 2.65 | 36600 | 2.42 | 4.43 | 37000 | 4.47 | 2.43 | 24050 | 3.6 | 1.96 |  |  |  | 28740 | 4.28 | 1.97
11/26/21 | Live | Trane U.S. Inc. | AMERICAN STANDARD |  | Singlezone Ducted, Centrally Ducted | 204780162 |  | HRCU-A-CB | 4A6V8048A1 |  | 4PX*DU48BS3 | P0V0D000M50SA+RP | 12 | 18 | 10 |  |  |  |  | FALSE | FALSE | FALSE |  | 85 | 68 | 68 | TRUE | N/A | [5 empty] | R410A | USA, Canada | 13000 | 1.01 | 3.77 | 47000 | 3.92 | 3.51 | 47700 | 3.88 | 3.6 | 15430 | 0.36 | 12.56 | 51080 | 3.32 | 4.51 | 11700 | 0.8 | 4.29 | 43000 | 2.36 | 5.34 | 43100 | 3.47 | 3.64 | 23730 | 2.65 | 2.62 | 36600 | 2.36 | 4.55 | 36800 | 4.57 | 2.36 | 25248 | 3.74 | 1.98 |  |  |  | 29600 | 4.4 | 1.97
11/26/21 | Live | Trane U.S. Inc. | AMERICAN STANDARD |  | Singlezone Ducted, Centrally Ducted | 207590353 |  | HRCU-A-CB | 4A6V8X48A1 |  | 4TXCC007DS3 | P0V0C000M50SA+RP | 12 | 18 | 10 |  |  |  |  | FALSE | FALSE | FALSE |  | 85 | 69 | 69 | TRUE | N/A | [5 empty] | R410A | USA, Canada | 12900 | 1.01 | 3.74 | 47000 | 3.92 | 3.51 | 47900 | 3.86 | 3.64 | 15500 | 0.37 | 12.28 | 51380 | 3.34 | 4.51 | 11800 | 0.82 | 4.22 | 43000 | 2.34 | 5.39 | 43200 | 3.54 | 3.58 | 23950 | 2.7 | 2.6 | 36800 | 2.34 | 4.61 | 37200 | 4.65 | 2.34 | 25588 | 3.8 | 1.97 |  |  |  | 30000 | 4.48 | 1.96
11/26/21 | Live | Trane U.S. Inc. | AMERICAN STANDARD |  | Singlezone Ducted, Centrally Ducted | 207590341 |  | HRCU-A-CB | 4A6V8X48A1 |  | 4PX*CU48BS3 | P0V0C000M50SA+RP | 12 | 18 | 10 |  |  |  |  | FALSE | FALSE | FALSE |  | 85 | 69 | 69 | TRUE | N/A | [5 empty] | R410A | USA, Canada | 12900 | 1.01 | 3.74 | 47000 | 3.92 | 3.51 | 47900 | 3.86 | 3.64 | 15500 | 0.37 | 12.28 | 51380 | 3.34 | 4.51 | 11800 | 0.82 | 4.22 | 43000 | 2.34 | 5.39 | 43200 | 3.54 | 3.58 | 23950 | 2.7 | 2.6 | 36800 | 2.34 | 4.61 | 37200 | 4.65 | 2.34 | 25588 | 3.8 | 1.97 |  |  |  | 30000 | 4.48 | 1.96
11/26/21 | Live | Trane U.S. Inc. | AMERICAN STANDARD |  | Singlezone Ducted, Centrally Ducted | 204780167 |  | HRCU-A-CB | 4A6V8048A1 |  | 4TXCC007DS3 | P0V0C000M50SA+RP | 12 | 18 | 10 |  |  |  |  | FALSE | FALSE | FALSE |  | 85 | 69 | 69 | TRUE | N/A | [5 empty] | R410A | USA, Canada | 12900 | 1.01 | 3.74 | 47000 | 3.92 | 3.51 | 47900 | 3.86 | 3.64 | 15500 | 0.37 | 12.28 | 51380 | 3.34 | 4.51 | 11800 | 0.82 | 4.22 | 43000 | 2.34 | 5.39 | 43200 | 3.54 | 3.58 | 23950 | 2.7 | 2.6 | 36800 | 2.34 | 4.61 | 37200 | 4.65 | 2.34 | 25588 | 3.8 | 1.97 |  |  |  | 30000 | 4.48 | 1.96
11/26/21 | Live | Trane U.S. Inc. | AMERICAN STANDARD |  | Singlezone Ducted, Centrally Ducted | 204780155 |  | HRCU-A-CB | 4A6V8048A1 |  | 4PX*CU48BS3 | P0V0C000M50SA+RP | 12 | 18 | 10 |  |  |  |  | FALSE | FALSE | FALSE |  | 85 | 69 | 69 | TRUE | N/A | [5 empty] | R410A | USA, Canada | 12900 | 1.01 | 3.74 | 47000 | 3.92 | 3.51 | 47900 | 3.86 | 3.64 | 15500 | 0.37 | 12.28 | 51380 | 3.34 | 4.51 | 11800 | 0.82 | 4.22 | 43000 | 2.34 | 5.39 | 43200 | 3.54 | 3.58 | 23950 | 2.7 | 2.6 | 36800 | 2.34 | 4.61 | 37200 | 4.65 | 2.34 | 25588 | 3.8 | 1.97 |  |  |  | 30000 | 4.48 | 1.96
11/26/21 | Live | Trane U.S. Inc. | AMERICAN STANDARD |  | Singlezone Ducted, Centrally Ducted | 10153466 |  | HRCU-A-CB | 4A6V8048A1 |  | TEM8A0D60V51+TDR |  | 12.3 | 18 | 10 |  |  |  |  | FALSE | FALSE | FALSE |  | 83 | 65 | 65 | TRUE | N/A | [5 empty] | R410A | USA, Canada | 13500 | 1.01 | 3.92 | 46000 | 3.74 | 3.6 | 47000 | 3.68 | 3.74 | 15930 | 0.38 | 12.29 | 49960 | 3.14 | 4.66 | 12200 | 0.76 | 4.7 | 43500 | 2.38 | 5.36 | 43900 | 3.42 | 3.76 | 22960 | 2.57 | 2.62 | 36400 | 2.38 | 4.48 | 36800 | 4.53 | 2.38 | 24050 | 3.64 | 1.94 |  |  |  | 28640 | 4.32 | 1.94
11/26/21 | Live | Trane U.S. Inc. | AMERICAN STANDARD |  | Singlezone Ducted, Centrally Ducted | 201803281 |  | HRCU-A-CB | 4A6V8048A1 |  | 4TXCD010DS3 | S9V2D120U5VSA+RP | 12.5 | 18 | 10 |  |  |  |  | FALSE | FALSE | FALSE |  | 82 | 64 | 65 | TRUE | N/A | [5 empty] | R410A | USA, Canada | 14000 | 1 | 4.1 | 48000 | 3.84 | 3.66 | 49000 | 3.79 | 3.79 | 16700 | 0.35 | 13.98 | 52540 | 3.22 | 4.78 | 12200 | 0.76 | 4.7 | 45000 | 2.38 | 5.54 | 45200 | 3.5 | 3.78 | 23400 | 2.63 | 2.61 | 37200 | 2.38 | 4.58 | 37600 | 4.63 | 2.38 | 24656 | 3.74 | 1.93 |  |  |  | 29340 | 4.44 | 1.94
11/26/21 | Live | Trane U.S. Inc. | AMERICAN STANDARD |  | Singlezone Ducted, Centrally Ducted | 201803267 |  | HRCU-A-CB | 4A6V8048A1 |  | 4PX*DU60BS3 | S9V2D120U5VSA+RP | 12.5 | 18 | 10 |  |  |  |  | FALSE | FALSE | FALSE |  | 82 | 64 | 65 | TRUE | N/A | [5 empty] | R410A | USA, Canada | 14000 | 1 | 4.1 | 48000 | 3.84 | 3.66 | 49000 | 3.79 | 3.79 | 16700 | 0.35 | 13.98 | 52540 | 3.22 | 4.78 | 12200 | 0.76 | 4.7 | 45000 | 2.38 | 5.54 | 45200 | 3.5 | 3.78 | 23400 | 2.63 | 2.61 | 37200 | 2.38 | 4.58 | 37600 | 4.63 | 2.38 | 24656 | 3.74 | 1.93 |  |  |  | 29340 | 4.44 | 1.94
11/26/21 | Live | Trane U.S. Inc. | AMERICAN STANDARD |  | Singlezone Ducted, Centrally Ducted | 10511084 |  | HRCU-A-CB | 4A6V8048A1 |  | 4TXCD010DS3 | S9V2C080U5PSB+RP | 12.5 | 18 | 10 |  |  |  |  | FALSE | FALSE | FALSE |  | 84 | 64 | 66 | TRUE | N/A | [5 empty] | R410A | USA, Canada | 14100 | 1 | 4.13 | 47500 | 3.8 | 3.66 | 48500 | 3.75 | 3.79 | 16800 | 0.33 | 14.92 | 52560 | 3.22 | 4.78 | 12100 | 0.74 | 4.79 | 44000 | 2.38 | 5.42 | 45200 | 3.49 | 3.8 | 23400 | 2.63 | 2.61 | 37200 | 2.38 | 4.58 | 37600 | 4.64 | 2.37 | 24596 | 3.74 | 1.93 |  |  |  | 29340 | 4.44 | 1.94
11/26/21 | Live | Trane U.S. Inc. | AMERICAN STANDARD |  | Singlezone Ducted, Centrally Ducted | 10511086 |  | HRCU-A-CB | 4A6V8048A1 |  | 4TXCD010DS3 | S9V2D120U5PSB+RP | 12.5 | 18 | 10 |  |  |  |  | FALSE | FALSE | FALSE |  | 82 | 64 | 65 | TRUE | N/A | [5 empty] | R410A | USA, Canada | 14000 | 1 | 4.1 | 48000 | 3.84 | 3.66 | 49000 | 3.79 | 3.79 | 16700 | 0.35 | 13.98 | 52540 | 3.22 | 4.78 | 12200 | 0.76 | 4.7 | 45000 | 2.38 | 5.54 | 45200 | 3.5 | 3.78 | 23400 | 2.63 | 2.61 | 37200 | 2.38 | 4.58 | 37600 | 4.63 | 2.38 | 24656 | 3.74 | 1.93 |  |  |  | 29340 | 4.44 | 1.94
11/26/21 | Live | Trane U.S. Inc. | AMERICAN STANDARD |  | Singlezone Ducted, Centrally Ducted | 10511066 |  | HRCU-A-CB | 4A6V8048A1 |  | 4PX*DU60BS3 | S9V2C080U5PSB+RP | 12.5 | 18 | 10 |  |  |  |  | FALSE | FALSE | FALSE |  | 84 | 64 | 66 | TRUE | N/A | [5 empty] | R410A | USA, Canada | 14100 | 1 | 4.13 | 47500 | 3.8 | 3.66 | 48500 | 3.75 | 3.79 | 16800 | 0.33 | 14.92 | 52560 | 3.22 | 4.78 | 12100 | 0.74 | 4.79 | 44000 | 2.38 | 5.42 | 45200 | 3.49 | 3.8 | 23400 | 2.63 | 2.61 | 37200 | 2.38 | 4.58 | 37600 | 4.64 | 2.37 | 24596 | 3.74 | 1.93 |  |  |  | 29340 | 4.44 | 1.94
11/26/21 | Live | Trane U.S. Inc. | AMERICAN STANDARD |  | Singlezone Ducted, Centrally Ducted | 10511080 |  | HRCU-A-CB | 4A6V8048A1 |  | 4TXCC009DS3 | S9V2C100U5PSB+RP | 12.5 | 18 | 10 |  |  |  |  | FALSE | FALSE | FALSE |  | 83 | 65 | 65 | TRUE | N/A | [5 empty] | R410A | USA, Canada | 14100 | 1.03 | 4.01 | 48000 | 3.84 | 3.66 | 48800 | 3.8 | 3.76 | 16800 | 0.28 | 17.58 | 52340 | 3.25 | 4.72 | 12100 | 0.72 | 4.93 | 45000 | 2.38 | 5.54 | 45200 | 3.48 | 3.81 | 23400 | 2.63 | 2.61 | 37400 | 2.38 | 4.61 | 37700 | 4.64 | 2.38 | 24762 | 3.76 | 1.93 |  |  |  | 29440 | 4.46 | 1.93
11/26/21 | Live | Trane U.S. Inc. | AMERICAN STANDARD |  | Singlezone Ducted, Centrally Ducted | 10511056 |  | HRCU-A-CB | 4A6V8048A1 |  | 4PX*CU60BS3 | S9V2C100U5PSB+RP | 12.5 | 18 | 10 |  |  |  |  | FALSE | FALSE | FALSE |  | 83 | 65 | 65 | TRUE | N/A | [5 empty] | R410A | USA, Canada | 14100 | 1.03 | 4.01 | 48000 | 3.84 | 3.66 | 48800 | 3.8 | 3.76 | 16800 | 0.28 | 17.58 | 52340 | 3.25 | 4.72 | 12100 | 0.72 | 4.93 | 45000 | 2.38 | 5.54 | 45200 | 3.48 | 3.81 | 23400 | 2.63 | 2.61 | 37400 | 2.38 | 4.61 | 37700 | 4.64 | 2.38 | 24762 | 3.76 | 1.93 |  |  |  | 29440 | 4.46 | 1.93
11/26/21 | Live | Trane U.S. Inc. | AMERICAN STANDARD |  | Singlezone Ducted, Centrally Ducted | 206918597 |  | HRCU-A-CB | 4A6V8048A1 |  | TEM6A0D48H41+TDR+RP |  | 12.3 | 18 | 9.6 |  |  |  |  | FALSE | FALSE | FALSE |  | 85 | 64 | 67 | TRUE | N/A | [5 empty] | R410A | USA, Canada | 13500 | 1.02 | 3.88 | 45500 | 3.7 | 3.6 | 46600 | 3.64 | 3.75 | 16100 | 0.37 | 12.75 | 50660 | 3.09 | 4.8 | 11800 | 0.75 | 4.61 | 42000 | 2.4 | 5.13 | 43900 | 3.35 | 3.84 | 22410 | 2.55 | 2.58 | 35800 | 2.4 | 4.37 | 36200 | 4.43 | 2.39 | 23544 | 3.62 | 1.91 |  |  |  | 28140 | 4.26 | 1.94
11/26/21 | Live | Trane U.S. Inc. | AMERICAN STANDARD |  | Singlezone Ducted, Centrally Ducted | 207590357 |  | HRCU-A-CB | 4A6V8X48A1 |  | 4TXCD010DS3 | P0V0D000M50SA+RP | 12.5 | 18 | 10 |  |  |  |  | FALSE | FALSE | FALSE |  | 85 | 63 | 66 | TRUE | N/A | [5 empty] | R410A | USA, Canada | 14000 | 1.02 | 4.02 | 48000 | 3.84 | 3.66 | 48700 | 3.8 | 3.76 | 16700 | 0.35 | 13.98 | 52240 | 3.15 | 4.86 | 12000 | 0.74 | 4.75 | 42500 | 2.4 | 5.19 | 44600 | 3.38 | 3.87 | 22630 | 2.56 | 2.59 | 36200 | 2.4 | 4.42 | 36400 | 4.46 | 2.39 | 23744 | 3.64 | 1.91 |  |  |  | 28340 | 4.3 | 1.93
11/26/21 | Live | Trane U.S. Inc. | AMERICAN STANDARD |  | Singlezone Ducted, Centrally Ducted | 207590350 |  | HRCU-A-CB | 4A6V8X48A1 |  | 4PX*DU60BS3 | P0V0D000M50SA+RP | 12.5 | 18 | 10 |  |  |  |  | FALSE | FALSE | FALSE |  | 85 | 63 | 66 | TRUE | N/A | [5 empty] | R410A | USA, Canada | 14000 | 1.02 | 4.02 | 48000 | 3.84 | 3.66 | 48700 | 3.8 | 3.76 | 16700 | 0.35 | 13.98 | 52240 | 3.15 | 4.86 | 12000 | 0.74 | 4.75 | 42500 | 2.4 | 5.19 | 44600 | 3.38 | 3.87 | 22630 | 2.56 | 2.59 | 36200 | 2.4 | 4.42 | 36400 | 4.46 | 2.39 | 23744 | 3.64 | 1.91 |  |  |  | 28340 | 4.3 | 1.93
11/26/21 | Live | Trane U.S. Inc. | AMERICAN STANDARD |  | Singlezone Ducted, Centrally Ducted | 207590603 |  | HRCU-A-CB | 4A6V8X48A1 |  | TEM6A0D48H41+TDR+RP |  | 12.3 | 18 | 9.6 |  |  |  |  | FALSE | FALSE | FALSE |  | 85 | 64 | 67 | TRUE | N/A | [5 empty] | R410A | USA, Canada | 13500 | 1.02 | 3.88 | 45500 | 3.7 | 3.6 | 46600 | 3.64 | 3.75 | 16100 | 0.37 | 12.75 | 50660 | 3.09 | 4.8 | 11800 | 0.75 | 4.61 | 42000 | 2.4 | 5.13 | 43900 | 3.35 | 3.84 | 22410 | 2.55 | 2.58 | 35800 | 2.4 | 4.37 | 36200 | 4.43 | 2.39 | 23544 | 3.62 | 1.91 |  |  |  | 28140 | 4.26 | 1.94
11/26/21 | Live | Trane U.S. Inc. | AMERICAN STANDARD |  | Singlezone Ducted, Centrally Ducted | 204780171 |  | HRCU-A-CB | 4A6V8048A1 |  | 4TXCD010DS3 | P0V0D000M50SA+RP | 12.5 | 18 | 10 |  |  |  |  | FALSE | FALSE | FALSE |  | 85 | 63 | 66 | TRUE | N/A | [5 empty] | R410A | USA, Canada | 14000 | 1.02 | 4.02 | 48000 | 3.84 | 3.66 | 48700 | 3.8 | 3.76 | 16700 | 0.35 | 13.98 | 52240 | 3.15 | 4.86 | 12000 | 0.74 | 4.75 | 42500 | 2.4 | 5.19 | 44600 | 3.38 | 3.87 | 22630 | 2.56 | 2.59 | 36200 | 2.4 | 4.42 | 36400 | 4.46 | 2.39 | 23744 | 3.64 | 1.91 |  |  |  | 28340 | 4.3 | 1.93
11/26/21 | Live | Trane U.S. Inc. | AMERICAN STANDARD |  | Singlezone Ducted, Centrally Ducted | 204780164 |  | HRCU-A-CB | 4A6V8048A1 |  | 4PX*DU60BS3 | P0V0D000M50SA+RP | 12.5 | 18 | 10 |  |  |  |  | FALSE | FALSE | FALSE |  | 85 | 63 | 66 | TRUE | N/A | [5 empty] | R410A | USA, Canada | 14000 | 1.02 | 4.02 | 48000 | 3.84 | 3.66 | 48700 | 3.8 | 3.76 | 16700 | 0.35 | 13.98 | 52240 | 3.15 | 4.86 | 12000 | 0.74 | 4.75 | 42500 | 2.4 | 5.19 | 44600 | 3.38 | 3.87 | 22630 | 2.56 | 2.59 | 36200 | 2.4 | 4.42 | 36400 | 4.46 | 2.39 | 23744 | 3.64 | 1.91 |  |  |  | 28340 | 4.3 | 1.93
11/26/21 | Live | Trane U.S. Inc. | AMERICAN STANDARD |  | Singlezone Ducted, Centrally Ducted | 207590205 |  | HRCU-A-CB | 4A6V8X48A1 |  | 4TXCC009DS3 | S9V2D120U5VSA+RP | 12.2 | 18 | 10 |  |  |  |  | FALSE | FALSE | FALSE |  | 82 | 64 | 65 | TRUE | N/A | [5 empty] | R410A | USA, Canada | 14000 | 1.01 | 4.06 | 48000 | 3.93 | 3.58 | 49000 | 3.88 | 3.7 | 16700 | 0.35 | 13.98 | 52020 | 3.2 | 4.76 | 12200 | 0.76 | 4.7 | 45000 | 2.36 | 5.59 | 45300 | 3.52 | 3.77 | 23400 | 2.65 | 2.59 | 37200 | 2.36 | 4.62 | 37600 | 4.65 | 2.37 | 24596 | 3.76 | 1.92 |  |  |  | 29300 | 4.46 | 1.93
11/26/21 | Live | Trane U.S. Inc. | AMERICAN STANDARD |  | Singlezone Ducted, Centrally Ducted | 207590198 |  | HRCU-A-CB | 4A6V8X48A1 |  | 4PX*CU60BS3 | S9V2D120U5VSA+RP | 12.2 | 18 | 10 |  |  |  |  | FALSE | FALSE | FALSE |  | 82 | 64 | 65 | TRUE | N/A | [5 empty] | R410A | USA, Canada | 14000 | 1.01 | 4.06 | 48000 | 3.93 | 3.58 | 49000 | 3.88 | 3.7 | 16700 | 0.35 | 13.98 | 52020 | 3.2 | 4.76 | 12200 | 0.76 | 4.7 | 45000 | 2.36 | 5.59 | 45300 | 3.52 | 3.77 | 23400 | 2.65 | 2.59 | 37200 | 2.36 | 4.62 | 37600 | 4.65 | 2.37 | 24596 | 3.76 | 1.92 |  |  |  | 29300 | 4.46 | 1.93
11/26/21 | Live | Trane U.S. Inc. | AMERICAN STANDARD |  | Singlezone Ducted, Centrally Ducted | 201803261 |  | HRCU-A-CB | 4A6V8048A1 |  | 4PX*CU60BS3 | S9V2D120U5VSA+RP | 12.2 | 18 | 10 |  |  |  |  | FALSE | FALSE | FALSE |  | 82 | 64 | 65 | TRUE | N/A | [5 empty] | R410A | USA, Canada | 14000 | 1.01 | 4.06 | 48000 | 3.93 | 3.58 | 49000 | 3.88 | 3.7 | 16700 | 0.35 | 13.98 | 52020 | 3.2 | 4.76 | 12200 | 0.76 | 4.7 | 45000 | 2.36 | 5.59 | 45300 | 3.52 | 3.77 | 23400 | 2.65 | 2.59 | 37200 | 2.36 | 4.62 | 37600 | 4.65 | 2.37 | 24596 | 3.76 | 1.92 |  |  |  | 29300 | 4.46 | 1.93
11/26/21 | Live | Trane U.S. Inc. | AMERICAN STANDARD |  | Singlezone Ducted, Centrally Ducted | 201803275 |  | HRCU-A-CB | 4A6V8048A1 |  | 4TXCC009DS3 | S9V2D120U5VSA+RP | 12.2 | 18 | 10 |  |  |  |  | FALSE | FALSE | FALSE |  | 82 | 64 | 65 | TRUE | N/A | [5 empty] | R410A | USA, Canada | 14000 | 1.01 | 4.06 | 48000 | 3.93 | 3.58 | 49000 | 3.88 | 3.7 | 16700 | 0.35 | 13.98 | 52020 | 3.2 | 4.76 | 12200 | 0.76 | 4.7 | 45000 | 2.36 | 5.59 | 45300 | 3.52 | 3.77 | 23400 | 2.65 | 2.59 | 37200 | 2.36 | 4.62 | 37600 | 4.65 | 2.37 | 24596 | 3.76 | 1.92 |  |  |  | 29300 | 4.46 | 1.93
11/26/21 | Live | Trane U.S. Inc. | AMERICAN STANDARD |  | Singlezone Ducted, Centrally Ducted | 10511079 |  | HRCU-A-CB | 4A6V8048A1 |  | 4TXCC009DS3 | S9V2D120U5PSB+RP | 12.5 | 18 | 10 |  |  |  |  | FALSE | FALSE | FALSE |  | 82 | 64 | 65 | TRUE | N/A | [5 empty] | R410A | USA, Canada | 14000 | 1.01 | 4.06 | 48000 | 3.84 | 3.66 | 49000 | 3.79 | 3.79 | 16700 | 0.35 | 13.98 | 52020 | 3.21 | 4.75 | 12200 | 0.76 | 4.7 | 45000 | 2.36 | 5.59 | 45300 | 3.52 | 3.77 | 23400 | 2.65 | 2.59 | 37200 | 2.36 | 4.62 | 37600 | 4.65 | 2.37 | 24596 | 3.76 | 1.92 |  |  |  | 29300 | 4.46 | 1.93
11/26/21 | Live | Trane U.S. Inc. | AMERICAN STANDARD |  | Singlezone Ducted, Centrally Ducted | 10153470 |  | HRCU-A-CB | 4A6V8049A1 |  | TEM8A0D48V41+TDR |  | 12.3 | 18 | 10 |  |  |  |  | FALSE | FALSE | FALSE |  | 84 | 64 | 65 | TRUE | N/A | [5 empty] | R410A | USA, Canada | 12900 | 1 | 3.78 | 46500 | 3.78 | 3.61 | 47500 | 3.72 | 3.74 | 15330 | 0.37 | 12.14 | 50460 | 3.17 | 4.67 | 12200 | 0.75 | 4.77 | 43000 | 2.4 | 5.25 | 43600 | 3.38 | 3.78 | 22630 | 2.55 | 2.6 | 36200 | 2.4 | 4.42 | 36600 | 4.48 | 2.39 | 23644 | 3.62 | 1.91 |  |  |  | 28240 | 4.3 | 1.92
11/26/21 | Live | Trane U.S. Inc. | AMERICAN STANDARD |  | Singlezone Ducted, Centrally Ducted | 10153446 |  | HRCU-A-CB | 4A6V0048A1 |  | TEM8A0D48V41+TDR |  | 12.25 | 18.25 | 10 |  |  |  |  | FALSE | FALSE | FALSE |  | 84 | 64 | 65 | TRUE | N/A | [5 empty] | R410A | USA, Canada | 12900 | 1 | 3.78 | 46500 | 3.8 | 3.59 | 47500 | 3.74 | 3.72 | 15330 | 0.37 | 12.14 | 50460 | 3.18 | 4.65 | 12200 | 0.75 | 4.77 | 43000 | 2.4 | 5.25 | 43600 | 3.38 | 3.78 | 22630 | 2.55 | 2.6 | 36200 | 2.4 | 4.42 | 36600 | 4.48 | 2.39 | 23644 | 3.62 | 1.91 |  |  |  | 28240 | 4.3 | 1.92
11/26/21 | Live | Trane U.S. Inc. | AMERICAN STANDARD |  | Singlezone Ducted, Centrally Ducted | 10511053 |  | HRCU-A-CB | 4A6V8048A1 |  | 4PX*CU60BS3 | S9V2D120U5PSB+RP | 12.5 | 18 | 10 |  |  |  |  | FALSE | FALSE | FALSE |  | 82 | 64 | 65 | TRUE | N/A | [5 empty] | R410A | USA, Canada | 14000 | 1.01 | 4.06 | 48000 | 3.84 | 3.66 | 49000 | 3.79 | 3.79 | 16700 | 0.35 | 13.98 | 52020 | 3.21 | 4.75 | 12200 | 0.76 | 4.7 | 45000 | 2.36 | 5.59 | 45300 | 3.52 | 3.77 | 23400 | 2.65 | 2.59 | 37200 | 2.36 | 4.62 | 37600 | 4.65 | 2.37 | 24596 | 3.76 | 1.92 |  |  |  | 29300 | 4.46 | 1.93
11/26/21 | Live | Trane U.S. Inc. | AMERICAN STANDARD |  | Singlezone Ducted, Centrally Ducted | 201803283 |  | HRCU-A-CB | 4A6V8048A1 |  | 4TXCD010DS3 | S9V2C100U4VSA+RP | 12.2 | 18 | 10 |  |  |  |  | FALSE | FALSE | FALSE |  | 84 | 64 | 66 | TRUE | N/A | [5 empty] | R410A | USA, Canada | 14000 | 1.01 | 4.06 | 47000 | 3.85 | 3.58 | 48000 | 3.8 | 3.7 | 16700 | 0.36 | 13.6 | 52000 | 3.22 | 4.73 | 12200 | 0.77 | 4.64 | 44000 | 2.36 | 5.46 | 45300 | 3.53 | 3.76 | 23400 | 2.67 | 2.57 | 37200 | 2.36 | 4.62 | 37600 | 4.68 | 2.35 | 24656 | 3.78 | 1.91 |  |  |  | 29340 | 4.48 | 1.92
11/26/21 | Live | Trane U.S. Inc. | AMERICAN STANDARD |  | Singlezone Ducted, Centrally Ducted | 10511085 |  | HRCU-A-CB | 4A6V8048A1 |  | 4TXCD010DS3 | S9V2C100U4PSB+RP | 12.5 | 18 | 10 |  |  |  |  | FALSE | FALSE | FALSE |  | 84 | 64 | 66 | TRUE | N/A | [5 empty] | R410A | USA, Canada | 14000 | 1.01 | 4.06 | 47000 | 3.76 | 3.66 | 48000 | 3.7 | 3.8 | 16700 | 0.36 | 13.6 | 52000 | 3.22 | 4.73 | 12200 | 0.77 | 4.64 | 44000 | 2.36 | 5.46 | 45300 | 3.53 | 3.76 | 23400 | 2.67 | 2.57 | 37200 | 2.36 | 4.62 | 37600 | 4.68 | 2.35 | 24656 | 3.78 | 1.91 |  |  |  | 29340 | 4.48 | 1.92
11/26/21 | Live | Trane U.S. Inc. | AMERICAN STANDARD |  | Singlezone Ducted, Centrally Ducted | 10511065 |  | HRCU-A-CB | 4A6V8048A1 |  | 4PX*DU60BS3 | S9V2C100U4PSB+RP | 12.5 | 18 | 10 |  |  |  |  | FALSE | FALSE | FALSE |  | 84 | 64 | 66 | TRUE | N/A | [5 empty] | R410A | USA, Canada | 14000 | 1.01 | 4.06 | 47000 | 3.76 | 3.66 | 48000 | 3.7 | 3.8 | 16700 | 0.36 | 13.6 | 52000 | 3.22 | 4.73 | 12200 | 0.77 | 4.64 | 44000 | 2.36 | 5.46 | 45300 | 3.53 | 3.76 | 23400 | 2.67 | 2.57 | 37200 | 2.36 | 4.62 | 37600 | 4.68 | 2.35 | 24656 | 3.78 | 1.91 |  |  |  | 29340 | 4.48 | 1.92
11/26/21 | Live | Trane U.S. Inc. | AMERICAN STANDARD |  | Singlezone Ducted, Centrally Ducted | 201803269 |  | HRCU-A-CB | 4A6V8048A1 |  | 4PX*DU60BS3 | S9V2C100U4VSA+RP | 12.2 | 18 | 10 |  |  |  |  | FALSE | FALSE | FALSE |  | 84 | 64 | 66 | TRUE | N/A | [5 empty] | R410A | USA, Canada | 14000 | 1.01 | 4.06 | 47000 | 3.85 | 3.58 | 48000 | 3.8 | 3.7 | 16700 | 0.36 | 13.6 | 52000 | 3.22 | 4.73 | 12200 | 0.77 | 4.64 | 44000 | 2.36 | 5.46 | 45300 | 3.53 | 3.76 | 23400 | 2.67 | 2.57 | 37200 | 2.36 | 4.62 | 37600 | 4.68 | 2.35 | 24656 | 3.78 | 1.91 |  |  |  | 29340 | 4.48 | 1.92
11/26/21 | Live | Trane U.S. Inc. | AMERICAN STANDARD |  | Singlezone Ducted, Centrally Ducted | 207590073 |  | HRCU-A-CB | 4A6V8X48A1 |  | TEM8A0C60V51+TDR |  | 12.5 | 18 | 10 |  |  |  |  | TRUE | FALSE | TRUE |  | 82 | 63 | 64 | TRUE | N/A | [5 empty] | R410A | USA, Canada | 14000 | 1.01 | 4.06 | 47500 | 3.8 | 3.66 | 48600 | 3.74 | 3.81 | 16800 | 0.35 | 14.07 | 51620 | 3.15 | 4.8 | 12100 | 0.78 | 4.55 | 44500 | 2.4 | 5.43 | 45200 | 3.48 | 3.81 | 22630 | 2.58 | 2.57 | 36800 | 2.4 | 4.49 | 37200 | 4.56 | 2.39 | 23744 | 3.64 | 1.91 |  |  |  | 28520 | 4.36 | 1.92
11/26/21 | Live | Trane U.S. Inc. | AMERICAN STANDARD |  | Singlezone Ducted, Centrally Ducted | 10153464 |  | HRCU-A-CB | 4A6V8048A1 |  | TEM8A0C60V51+TDR |  | 12.5 | 18 | 10 |  |  |  |  | FALSE | FALSE | FALSE |  | 82 | 63 | 64 | TRUE | N/A | [5 empty] | R410A | USA, Canada | 14000 | 1.01 | 4.06 | 47500 | 3.8 | 3.66 | 48600 | 3.74 | 3.81 | 16800 | 0.35 | 14.07 | 51620 | 3.15 | 4.8 | 12100 | 0.78 | 4.55 | 44500 | 2.4 | 5.43 | 45200 | 3.48 | 3.81 | 22630 | 2.58 | 2.57 | 36800 | 2.4 | 4.49 | 37200 | 4.56 | 2.39 | 23744 | 3.64 | 1.91 |  |  |  | 28520 | 4.36 | 1.92
11/26/21 | Live | Trane U.S. Inc. | AMERICAN STANDARD |  | Singlezone Ducted, Centrally Ducted | 10511078 |  | HRCU-A-CB | 4A6V8048A1 |  | 4TXCC009DS3 | S9V2C080U5PSB+RP | 12.5 | 18 | 10 |  |  |  |  | FALSE | FALSE | FALSE |  | 82 | 64 | 65 | TRUE | N/A | [5 empty] | R410A | USA, Canada | 14100 | 0.99 | 4.17 | 48000 | 3.84 | 3.66 | 49000 | 3.79 | 3.79 | 16800 | 0.33 | 14.92 | 52020 | 3.21 | 4.75 | 12100 | 0.74 | 4.79 | 45000 | 2.36 | 5.59 | 45200 | 3.51 | 3.77 | 23290 | 2.64 | 2.59 | 37200 | 2.36 | 4.62 | 37600 | 4.66 | 2.36 | 24596 | 3.76 | 1.92 |  |  |  | 29300 | 4.48 | 1.92
11/26/21 | Live | Trane U.S. Inc. | AMERICAN STANDARD |  | Singlezone Ducted, Centrally Ducted | 10153444 |  | HRCU-A-CB | 4A6V0048A1 |  | TEM8A0C48V41+TDR |  | 12.5 | 18 | 10 |  |  |  |  | FALSE | FALSE | FALSE |  | 84 | 65 | 66 | TRUE | N/A | [5 empty] | R410A | USA, Canada | 13300 | 1 | 3.9 | 47500 | 3.8 | 3.66 | 48600 | 3.74 | 3.81 | 15900 | 0.34 | 13.71 | 51620 | 3.18 | 4.76 | 11900 | 0.76 | 4.59 | 42000 | 2.36 | 5.22 | 42700 | 3.4 | 3.68 | 22410 | 2.56 | 2.57 | 35600 | 2.36 | 4.42 | 36000 | 4.48 | 2.36 | 23504 | 3.62 | 1.9 |  |  |  | 27980 | 4.28 | 1.92
11/26/21 | Live | Trane U.S. Inc. | AMERICAN STANDARD |  | Singlezone Ducted, Centrally Ducted | 10511054 |  | HRCU-A-CB | 4A6V8048A1 |  | 4PX*CU60BS3 | S9V2C080U5PSB+RP | 12.5 | 18 | 10 |  |  |  |  | FALSE | FALSE | FALSE |  | 82 | 64 | 65 | TRUE | N/A | [5 empty] | R410A | USA, Canada | 14100 | 0.99 | 4.17 | 48000 | 3.84 | 3.66 | 49000 | 3.79 | 3.79 | 16800 | 0.33 | 14.92 | 52020 | 3.21 | 4.75 | 12100 | 0.74 | 4.79 | 45000 | 2.36 | 5.59 | 45200 | 3.51 | 3.77 | 23290 | 2.64 | 2.59 | 37200 | 2.36 | 4.62 | 37600 | 4.66 | 2.36 | 24596 | 3.76 | 1.92 |  |  |  | 29300 | 4.48 | 1.92
11/26/21 | Live | Trane U.S. Inc. | AMERICAN STANDARD |  | Singlezone Ducted, Centrally Ducted | 10153468 |  | HRCU-A-CB | 4A6V8049A1 |  | TEM8A0C48V41+TDR |  | 12.5 | 18 | 10 |  |  |  |  | FALSE | FALSE | FALSE |  | 84 | 65 | 66 | TRUE | N/A | [5 empty] | R410A | USA, Canada | 13300 | 1 | 3.9 | 47500 | 3.8 | 3.66 | 48600 | 3.74 | 3.81 | 15900 | 0.34 | 13.71 | 51620 | 3.18 | 4.76 | 11900 | 0.76 | 4.59 | 42000 | 2.36 | 5.22 | 42700 | 3.4 | 3.68 | 22410 | 2.56 | 2.57 | 35600 | 2.36 | 4.42 | 36000 | 4.48 | 2.36 | 23504 | 3.62 | 1.9 |  |  |  | 27980 | 4.28 | 1.92
11/26/21 | Live | Trane U.S. Inc. | AMERICAN STANDARD |  | Singlezone Ducted, Centrally Ducted | 201803259 |  | HRCU-A-CB | 4A6V8048A1 |  | 4PX*CU60BS3 | S9V2C100U4VSA+RP | 12.2 | 18 | 10 |  |  |  |  | FALSE | FALSE | FALSE |  | 83 | 65 | 65 | TRUE | N/A | [5 empty] | R410A | USA, Canada | 14000 | 1.01 | 4.06 | 48000 | 3.93 | 3.58 | 49100 | 3.88 | 3.71 | 16700 | 0.38 | 12.88 | 52120 | 3.23 | 4.73 | 12200 | 0.78 | 4.58 | 45000 | 2.36 | 5.59 | 45300 | 3.55 | 3.74 | 23620 | 2.68 | 2.58 | 37400 | 2.36 | 4.64 | 37800 | 4.71 | 2.35 | 24902 | 3.8 | 1.92 |  |  |  | 29540 | 4.52 | 1.92
11/26/21 | Live | Trane U.S. Inc. | AMERICAN STANDARD |  | Singlezone Ducted, Centrally Ducted | 10511055 |  | HRCU-A-CB | 4A6V8048A1 |  | 4PX*CU60BS3 | S9V2C100U4PSB+RP | 12.5 | 18 | 10 |  |  |  |  | FALSE | FALSE | FALSE |  | 83 | 65 | 65 | TRUE | N/A | [5 empty] | R410A | USA, Canada | 14000 | 1.01 | 4.06 | 47500 | 3.8 | 3.66 | 48600 | 3.74 | 3.81 | 16700 | 0.38 | 12.88 | 51980 | 3.25 | 4.69 | 12200 | 0.78 | 4.58 | 45000 | 2.36 | 5.59 | 45300 | 3.55 | 3.74 | 23620 | 2.68 | 2.58 | 37400 | 2.36 | 4.64 | 37800 | 4.71 | 2.35 | 24902 | 3.8 | 1.92 |  |  |  | 29540 | 4.52 | 1.92
11/26/21 | Live | Trane U.S. Inc. | AMERICAN STANDARD |  | Singlezone Ducted, Centrally Ducted | 10511077 |  | HRCU-A-CB | 4A6V8048A1 |  | 4TXCC009DS3 | S9V2C100U4PSB+RP | 12.5 | 18 | 10 |  |  |  |  | FALSE | FALSE | FALSE |  | 83 | 65 | 65 | TRUE | N/A | [5 empty] | R410A | USA, Canada | 14000 | 1.01 | 4.06 | 47500 | 3.8 | 3.66 | 48600 | 3.74 | 3.81 | 16700 | 0.38 | 12.88 | 51980 | 3.25 | 4.69 | 12200 | 0.78 | 4.58 | 45000 | 2.36 | 5.59 | 45300 | 3.55 | 3.74 | 23620 | 2.68 | 2.58 | 37400 | 2.36 | 4.64 | 37800 | 4.71 | 2.35 | 24902 | 3.8 | 1.92 |  |  |  | 29540 | 4.52 | 1.92
11/26/21 | Live | Trane U.S. Inc. | AMERICAN STANDARD |  | Singlezone Ducted, Centrally Ducted | 201803277 |  | HRCU-A-CB | 4A6V8048A1 |  | 4TXCC009DS3 | S9V2C100U4VSA+RP | 12.2 | 18 | 10 |  |  |  |  | FALSE | FALSE | FALSE |  | 83 | 65 | 65 | TRUE | N/A | [5 empty] | R410A | USA, Canada | 14000 | 1.01 | 4.06 | 48000 | 3.93 | 3.58 | 49100 | 3.88 | 3.71 | 16700 | 0.38 | 12.88 | 52120 | 3.23 | 4.73 | 12200 | 0.78 | 4.58 | 45000 | 2.36 | 5.59 | 45300 | 3.55 | 3.74 | 23620 | 2.68 | 2.58 | 37400 | 2.36 | 4.64 | 37800 | 4.71 | 2.35 | 24902 | 3.8 | 1.92 |  |  |  | 29540 | 4.52 | 1.92
11/26/21 | Live | Trane U.S. Inc. | AMERICAN STANDARD |  | Singlezone Ducted, Centrally Ducted | 207590466 |  | HRCU-A-CB | 4A6V8X48A1 |  | 4TXCD010DS3 | P0V0D000M50SB+RP | 12.5 | 18 | 10 |  |  |  |  | FALSE | FALSE | FALSE |  | 84 | 62 | 65 | TRUE | N/A | [5 empty] | R410A | USA, Canada | 14000 | 1.02 | 4.02 | 48000 | 3.84 | 3.66 | 48700 | 3.8 | 3.76 | 16700 | 0.35 | 13.98 | 52240 | 3.15 | 4.86 | 12000 | 0.74 | 4.75 | 42500 | 2.38 | 5.23 | 44600 | 3.38 | 3.87 | 22410 | 2.56 | 2.57 | 36000 | 2.38 | 4.43 | 36200 | 4.46 | 2.38 | 23444 | 3.64 | 1.89 |  |  |  | 28040 | 4.3 | 1.91
11/26/21 | Live | Trane U.S. Inc. | AMERICAN STANDARD |  | Singlezone Ducted, Centrally Ducted | 205962660 |  | HRCU-A-CB | 4A6V8048A1 |  | 4TXCD010DS3 | P0V0D000M50SB+RP | 12.5 | 18 | 10 |  |  |  |  | FALSE | FALSE | FALSE |  | 84 | 62 | 65 | TRUE | N/A | [5 empty] | R410A | USA, Canada | 14000 | 1.02 | 4.02 | 48000 | 3.84 | 3.66 | 48700 | 3.8 | 3.76 | 16700 | 0.35 | 13.98 | 52240 | 3.15 | 4.86 | 12000 | 0.74 | 4.75 | 42500 | 2.38 | 5.23 | 44600 | 3.38 | 3.87 | 22410 | 2.56 | 2.57 | 36000 | 2.38 | 4.43 | 36200 | 4.46 | 2.38 | 23444 | 3.64 | 1.89 |  |  |  | 28040 | 4.3 | 1.91
11/26/21 | Live | Trane U.S. Inc. | AMERICAN STANDARD |  | Singlezone Ducted, Centrally Ducted | 207590458 |  | HRCU-A-CB | 4A6V8X48A1 |  | 4PX*DU60BS3 | P0V0D000M50SB+RP | 12.5 | 18 | 10 |  |  |  |  | FALSE | FALSE | FALSE |  | 84 | 62 | 65 | TRUE | N/A | [5 empty] | R410A | USA, Canada | 14000 | 1.02 | 4.02 | 48000 | 3.84 | 3.66 | 48700 | 3.8 | 3.76 | 16700 | 0.35 | 13.98 | 52240 | 3.15 | 4.86 | 12000 | 0.74 | 4.75 | 42500 | 2.38 | 5.23 | 44600 | 3.38 | 3.87 | 22410 | 2.56 | 2.57 | 36000 | 2.38 | 4.43 | 36200 | 4.46 | 2.38 | 23444 | 3.64 | 1.89 |  |  |  | 28040 | 4.3 | 1.91
11/26/21 | Live | Trane U.S. Inc. | AMERICAN STANDARD |  | Singlezone Ducted, Centrally Ducted | 205962652 |  | HRCU-A-CB | 4A6V8048A1 |  | 4PX*DU60BS3 | P0V0D000M50SB+RP | 12.5 | 18 | 10 |  |  |  |  | FALSE | FALSE | FALSE |  | 84 | 62 | 65 | TRUE | N/A | [5 empty] | R410A | USA, Canada | 14000 | 1.02 | 4.02 | 48000 | 3.84 | 3.66 | 48700 | 3.8 | 3.76 | 16700 | 0.35 | 13.98 | 52240 | 3.15 | 4.86 | 12000 | 0.74 | 4.75 | 42500 | 2.38 | 5.23 | 44600 | 3.38 | 3.87 | 22410 | 2.56 | 2.57 | 36000 | 2.38 | 4.43 | 36200 | 4.46 | 2.38 | 23444 | 3.64 | 1.89 |  |  |  | 28040 | 4.3 | 1.91
11/26/21 | Live | Trane U.S. Inc. | AMERICAN STANDARD |  | Singlezone Ducted, Centrally Ducted | 207590604 |  | HRCU-A-CB | 4A6V8X48A1 |  | TEM6A0D60H51+TDR+RP |  | 12.1 | 18 | 9.6 |  |  |  |  | FALSE | FALSE | FALSE |  | 85 | 64 | 67 | TRUE | N/A | [5 empty] | R410A | USA, Canada | 13400 | 1.02 | 3.85 | 45000 | 3.72 | 3.55 | 46100 | 3.66 | 3.69 | 15830 | 0.37 | 12.54 | 50160 | 3.1 | 4.74 | 11800 | 0.75 | 4.61 | 41500 | 2.36 | 5.15 | 43500 | 3.39 | 3.76 | 22410 | 2.57 | 2.56 | 35400 | 2.36 | 4.4 | 35800 | 4.46 | 2.35 | 23584 | 3.64 | 1.9 |  |  |  | 28020 | 4.3 | 1.91
11/26/21 | Live | Trane U.S. Inc. | AMERICAN STANDARD |  | Singlezone Ducted, Centrally Ducted | 206918598 |  | HRCU-A-CB | 4A6V8048A1 |  | TEM6A0D60H51+TDR+RP |  | 12.1 | 18 | 9.6 |  |  |  |  | FALSE | FALSE | FALSE |  | 85 | 64 | 67 | TRUE | N/A | [5 empty] | R410A | USA, Canada | 13400 | 1.02 | 3.85 | 45000 | 3.72 | 3.55 | 46100 | 3.66 | 3.69 | 15830 | 0.37 | 12.54 | 50160 | 3.1 | 4.74 | 11800 | 0.75 | 4.61 | 41500 | 2.36 | 5.15 | 43500 | 3.39 | 3.76 | 22410 | 2.57 | 2.56 | 35400 | 2.36 | 4.4 | 35800 | 4.46 | 2.35 | 23584 | 3.64 | 1.9 |  |  |  | 28020 | 4.3 | 1.91
11/26/21 | Live | Trane U.S. Inc. | AMERICAN STANDARD |  | Singlezone Ducted, Centrally Ducted | 204780165 |  | HRCU-A-CB | 4A6V8048A1 |  | 4TXCB006DS3 | P0V0B000M40SA+RP | 11.75 | 18 | 9.5 |  |  |  |  | FALSE | FALSE | FALSE |  | 86 | 69 | 71 | TRUE | N/A | [5 empty] | R410A | USA, Canada | 12800 | 1.01 | 3.71 | 46000 | 3.91 | 3.45 | 47100 | 3.86 | 3.58 | 15230 | 0.4 | 11.16 | 50640 | 3.43 | 4.33 | 11900 | 0.85 | 4.1 | 43000 | 2.26 | 5.58 | 43800 | 3.73 | 3.44 | 24500 | 2.81 | 2.56 | 37000 | 2.26 | 4.8 | 37700 | 4.9 | 2.25 | 26094 | 3.98 | 1.92 |  |  |  | 30540 | 4.7 | 1.9
11/26/21 | Live | Trane U.S. Inc. | AMERICAN STANDARD |  | Singlezone Ducted, Centrally Ducted | 207590351 |  | HRCU-A-CB | 4A6V8X48A1 |  | 4TXCB006DS3 | P0V0B000M40SA+RP | 11.75 | 18 | 9.5 |  |  |  |  | FALSE | FALSE | FALSE |  | 86 | 69 | 71 | TRUE | N/A | [5 empty] | R410A | USA, Canada | 12800 | 1.01 | 3.71 | 46000 | 3.91 | 3.45 | 47100 | 3.86 | 3.58 | 15230 | 0.4 | 11.16 | 50640 | 3.43 | 4.33 | 11900 | 0.85 | 4.1 | 43000 | 2.26 | 5.58 | 43800 | 3.73 | 3.44 | 24500 | 2.81 | 2.56 | 37000 | 2.26 | 4.8 | 37700 | 4.9 | 2.25 | 26094 | 3.98 | 1.92 |  |  |  | 30540 | 4.7 | 1.9
11/26/21 | Live | Trane U.S. Inc. | AMERICAN STANDARD |  | Singlezone Ducted, Centrally Ducted | 10153471 |  | HRCU-A-CB | 4A6V8049A1 |  | TEM8A0D60V51+TDR |  | 12.1 | 18 | 10 |  |  |  |  | FALSE | FALSE | FALSE |  | 83 | 64 | 65 | TRUE | N/A | [5 empty] | R410A | USA, Canada | 12800 | 0.99 | 3.79 | 46000 | 3.8 | 3.55 | 47000 | 3.74 | 3.68 | 15130 | 0.39 | 11.37 | 49960 | 3.18 | 4.6 | 12200 | 0.75 | 4.77 | 43000 | 2.34 | 5.39 | 43200 | 3.43 | 3.69 | 22520 | 2.57 | 2.57 | 35800 | 2.34 | 4.48 | 36200 | 4.52 | 2.35 | 23504 | 3.64 | 1.89 |  |  |  | 28040 | 4.32 | 1.9
11/26/21 | Live | Trane U.S. Inc. | AMERICAN STANDARD |  | Singlezone Ducted, Centrally Ducted | 10153447 |  | HRCU-A-CB | 4A6V0048A1 |  | TEM8A0D60V51+TDR |  | 12.2 | 18.25 | 10 |  |  |  |  | FALSE | FALSE | FALSE |  | 83 | 64 | 65 | TRUE | N/A | [5 empty] | R410A | USA, Canada | 12800 | 0.99 | 3.79 | 46000 | 3.77 | 3.58 | 47000 | 3.71 | 3.71 | 15130 | 0.39 | 11.37 | 49960 | 3.17 | 4.62 | 12200 | 0.75 | 4.77 | 43000 | 2.34 | 5.39 | 43200 | 3.43 | 3.69 | 22520 | 2.57 | 2.57 | 35800 | 2.34 | 4.48 | 36200 | 4.52 | 2.35 | 23504 | 3.64 | 1.89 |  |  |  | 28040 | 4.32 | 1.9
11/26/21 | Live | Trane U.S. Inc. | AMERICAN STANDARD |  | Singlezone Ducted, Centrally Ducted | 10093464 |  | HRCU-A-CB | 4A6V8048A1 |  | TAM9A0C60V51 |  | 12.5 | 18 | 10 |  |  |  |  | FALSE | FALSE | FALSE |  | 89 | 66 | 70 | TRUE | N/A | [5 empty] | R410A | USA, Canada | 13900 | 1.01 | 4.03 | 47000 | 3.76 | 3.66 | 48000 | 3.7 | 3.8 | 16600 | 0.34 | 14.31 | 51480 | 3.15 | 4.79 | 11900 | 0.77 | 4.53 | 40500 | 2.32 | 5.12 | 43300 | 3.52 | 3.61 | 22850 | 2.62 | 2.56 | 36200 | 2.32 | 4.57 | 36600 | 4.64 | 2.31 | 24150 | 3.72 | 1.9 |  |  |  | 28680 | 4.42 | 1.9
11/26/21 | Live | Trane U.S. Inc. | AMERICAN STANDARD |  | Singlezone Ducted, Centrally Ducted | 207590204 |  | HRCU-A-CB | 4A6V8X48A1 |  | 4TXCC007DS3 | S9V2D120U5VSA+RP | 12.2 | 18 | 10 |  |  |  |  | FALSE | FALSE | FALSE |  | 84 | 64 | 66 | TRUE | N/A | [5 empty] | R410A | USA, Canada | 13900 | 1 | 4.07 | 47000 | 3.85 | 3.58 | 48000 | 3.8 | 3.7 | 16600 | 0.37 | 13.15 | 51020 | 3.2 | 4.67 | 12400 | 0.79 | 4.6 | 44500 | 2.36 | 5.53 | 46200 | 3.58 | 3.78 | 23620 | 2.72 | 2.54 | 37800 | 2.36 | 4.69 | 38200 | 4.76 | 2.35 | 24902 | 3.86 | 1.89 |  |  |  | 29700 | 4.58 | 1.9
11/26/21 | Live | Trane U.S. Inc. | AMERICAN STANDARD |  | Singlezone Ducted, Centrally Ducted | 207590196 |  | HRCU-A-CB | 4A6V8X48A1 |  | 4PX*CU48BS3 | S9V2D120U5VSA+RP | 12.2 | 18 | 10 |  |  |  |  | FALSE | FALSE | FALSE |  | 84 | 64 | 66 | TRUE | N/A | [5 empty] | R410A | USA, Canada | 13900 | 1 | 4.07 | 47000 | 3.85 | 3.58 | 48000 | 3.8 | 3.7 | 16600 | 0.37 | 13.15 | 51020 | 3.2 | 4.67 | 12400 | 0.79 | 4.6 | 44500 | 2.36 | 5.53 | 46200 | 3.58 | 3.78 | 23620 | 2.72 | 2.54 | 37800 | 2.36 | 4.69 | 38200 | 4.76 | 2.35 | 24902 | 3.86 | 1.89 |  |  |  | 29700 | 4.58 | 1.9
11/26/21 | Live | Trane U.S. Inc. | AMERICAN STANDARD |  | Singlezone Ducted, Centrally Ducted | 201803273 |  | HRCU-A-CB | 4A6V8048A1 |  | 4TXCC007DS3 | S9V2D120U5VSA+RP | 12.2 | 18 | 10 |  |  |  |  | FALSE | FALSE | FALSE |  | 84 | 64 | 66 | TRUE | N/A | [5 empty] | R410A | USA, Canada | 13900 | 1 | 4.07 | 47000 | 3.85 | 3.58 | 48000 | 3.8 | 3.7 | 16600 | 0.37 | 13.15 | 51020 | 3.2 | 4.67 | 12400 | 0.79 | 4.6 | 44500 | 2.36 | 5.53 | 46200 | 3.58 | 3.78 | 23620 | 2.72 | 2.54 | 37800 | 2.36 | 4.69 | 38200 | 4.76 | 2.35 | 24902 | 3.86 | 1.89 |  |  |  | 29700 | 4.58 | 1.9
11/26/21 | Live | Trane U.S. Inc. | AMERICAN STANDARD |  | Singlezone Ducted, Centrally Ducted | 10511074 |  | HRCU-A-CB | 4A6V8048A1 |  | 4TXCC007DS3 | S9V2D120U5PSB+RP | 12.5 | 18 | 10 |  |  |  |  | FALSE | FALSE | FALSE |  | 84 | 64 | 66 | TRUE | N/A | [5 empty] | R410A | USA, Canada | 13900 | 1 | 4.07 | 47000 | 3.76 | 3.66 | 48000 | 3.71 | 3.79 | 16600 | 0.37 | 13.15 | 51020 | 3.2 | 4.67 | 12400 | 0.79 | 4.6 | 44500 | 2.36 | 5.53 | 46200 | 3.58 | 3.78 | 23620 | 2.72 | 2.54 | 37800 | 2.36 | 4.69 | 38200 | 4.76 | 2.35 | 24902 | 3.86 | 1.89 |  |  |  | 29700 | 4.58 | 1.9
11/26/21 | Live | Trane U.S. Inc. | AMERICAN STANDARD |  | Singlezone Ducted, Centrally Ducted | 10511052 |  | HRCU-A-CB | 4A6V8048A1 |  | 4PX*CU48BS3 | S9V2C080U5PSB+RP | 12.5 | 18 | 10 |  |  |  |  | FALSE | FALSE | FALSE |  | 84 | 64 | 66 | TRUE | N/A | [5 empty] | R410A | USA, Canada | 14000 | 0.99 | 4.14 | 47000 | 3.76 | 3.66 | 48000 | 3.71 | 3.79 | 16600 | 0.33 | 14.74 | 51020 | 3.21 | 4.66 | 12300 | 0.76 | 4.74 | 44500 | 2.34 | 5.57 | 46200 | 3.57 | 3.79 | 23620 | 2.71 | 2.55 | 37800 | 2.34 | 4.73 | 38200 | 4.77 | 2.35 | 24902 | 3.88 | 1.88 |  |  |  | 29700 | 4.58 | 1.9
11/26/21 | Live | Trane U.S. Inc. | AMERICAN STANDARD |  | Singlezone Ducted, Centrally Ducted | 201803257 |  | HRCU-A-CB | 4A6V8048A1 |  | 4PX*CU48BS3 | S9V2D120U5VSA+RP | 12.2 | 18 | 10 |  |  |  |  | FALSE | FALSE | FALSE |  | 84 | 64 | 66 | TRUE | N/A | [5 empty] | R410A | USA, Canada | 13900 | 1 | 4.07 | 47000 | 3.85 | 3.58 | 48000 | 3.8 | 3.7 | 16600 | 0.37 | 13.15 | 51020 | 3.2 | 4.67 | 12400 | 0.79 | 4.6 | 44500 | 2.36 | 5.53 | 46200 | 3.58 | 3.78 | 23620 | 2.72 | 2.54 | 37800 | 2.36 | 4.69 | 38200 | 4.76 | 2.35 | 24902 | 3.86 | 1.89 |  |  |  | 29700 | 4.58 | 1.9
11/26/21 | Live | Trane U.S. Inc. | AMERICAN STANDARD |  | Singlezone Ducted, Centrally Ducted | 10511051 |  | HRCU-A-CB | 4A6V8048A1 |  | 4PX*CU48BS3 | S9V2D120U5PSB+RP | 12.5 | 18 | 10 |  |  |  |  | FALSE | FALSE | FALSE |  | 84 | 64 | 66 | TRUE | N/A | [5 empty] | R410A | USA, Canada | 13900 | 1 | 4.07 | 47000 | 3.76 | 3.66 | 48000 | 3.71 | 3.79 | 16600 | 0.37 | 13.15 | 51020 | 3.2 | 4.67 | 12400 | 0.79 | 4.6 | 44500 | 2.36 | 5.53 | 46200 | 3.58 | 3.78 | 23620 | 2.72 | 2.54 | 37800 | 2.36 | 4.69 | 38200 | 4.76 | 2.35 | 24902 | 3.86 | 1.89 |  |  |  | 29700 | 4.58 | 1.9
11/26/21 | Live | Trane U.S. Inc. | AMERICAN STANDARD |  | Singlezone Ducted, Centrally Ducted | 10511072 |  | HRCU-A-CB | 4A6V8048A1 |  | 4TXCC007DS3 | S9V2C080U5PSB+RP | 12.5 | 18 | 10 |  |  |  |  | FALSE | FALSE | FALSE |  | 84 | 64 | 66 | TRUE | N/A | [5 empty] | R410A | USA, Canada | 14000 | 0.99 | 4.14 | 47000 | 3.76 | 3.66 | 48000 | 3.71 | 3.79 | 16600 | 0.33 | 14.74 | 51020 | 3.21 | 4.66 | 12300 | 0.76 | 4.74 | 44500 | 2.34 | 5.57 | 46200 | 3.57 | 3.79 | 23620 | 2.71 | 2.55 | 37800 | 2.34 | 4.73 | 38200 | 4.77 | 2.35 | 24902 | 3.88 | 1.88 |  |  |  | 29700 | 4.58 | 1.9
11/26/21 | Live | Trane U.S. Inc. | AMERICAN STANDARD |  | Singlezone Ducted, Centrally Ducted | 10511061 |  | HRCU-A-CB | 4A6V8048A1 |  | 4PX*DD60BS3 | S9V2D120D5PSB+RP | 12.25 | 18 | 10 |  |  |  |  | FALSE | FALSE | FALSE |  | 83 | 64 | 65 | TRUE | N/A | [5 empty] | R410A | USA, Canada | 14000 | 1.01 | 4.06 | 47000 | 3.84 | 3.59 | 48000 | 3.78 | 3.72 | 16700 | 0.35 | 13.98 | 51020 | 3.17 | 4.72 | 12200 | 0.77 | 4.64 | 44500 | 2.32 | 5.62 | 45200 | 3.57 | 3.71 | 23180 | 2.67 | 2.54 | 37000 | 2.32 | 4.67 | 37400 | 4.71 | 2.33 | 24396 | 3.8 | 1.88 |  |  |  | 29100 | 4.5 | 1.9
11/26/21 | Live | Trane U.S. Inc. | AMERICAN STANDARD |  | Singlezone Ducted, Centrally Ducted | 10511087 |  | HRCU-A-CB | 4A6V8048A1 |  | 4TXCD010DS3 | S9V2C100U5PSB+RP | 12.5 | 18 | 10 |  |  |  |  | FALSE | FALSE | FALSE |  | 87 | 64 | 70 | TRUE | N/A | [5 empty] | R410A | USA, Canada | 13600 | 1.03 | 3.87 | 46000 | 3.68 | 3.66 | 47000 | 3.62 | 3.81 | 16300 | 0.28 | 17.06 | 51060 | 3.07 | 4.87 | 12300 | 0.79 | 4.56 | 42000 | 2.3 | 5.35 | 45300 | 3.71 | 3.58 | 23510 | 2.68 | 2.57 | 36600 | 2.3 | 4.66 | 37700 | 4.81 | 2.3 | 24696 | 3.8 | 1.9 |  |  |  | 29440 | 4.56 | 1.89
11/26/21 | Live | Trane U.S. Inc. | AMERICAN STANDARD |  | Singlezone Ducted, Centrally Ducted | 10511064 |  | HRCU-A-CB | 4A6V8048A1 |  | 4PX*DU60BS3 | S9V2C100U5PSB+RP | 12.5 | 18 | 10 |  |  |  |  | FALSE | FALSE | FALSE |  | 87 | 64 | 70 | TRUE | N/A | [5 empty] | R410A | USA, Canada | 13600 | 1.03 | 3.87 | 46000 | 3.68 | 3.66 | 47000 | 3.62 | 3.81 | 16300 | 0.28 | 17.06 | 51060 | 3.07 | 4.87 | 12300 | 0.79 | 4.56 | 42000 | 2.3 | 5.35 | 45300 | 3.71 | 3.58 | 23510 | 2.68 | 2.57 | 36600 | 2.3 | 4.66 | 37700 | 4.81 | 2.3 | 24696 | 3.8 | 1.9 |  |  |  | 29440 | 4.56 | 1.89
11/26/21 | Live | Trane U.S. Inc. | AMERICAN STANDARD |  | Singlezone Ducted, Centrally Ducted | 207590457 |  | HRCU-A-CB | 4A6V8X48A1 |  | 4PX*DU48BS3 | P0V0D000M50SB+RP | 12 | 18 | 10 |  |  |  |  | FALSE | FALSE | FALSE |  | 85 | 62 | 66 | TRUE | N/A | [5 empty] | R410A | USA, Canada | 13900 | 1.02 | 3.99 | 47000 | 3.92 | 3.51 | 47700 | 3.88 | 3.6 | 16600 | 0.35 | 13.9 | 51080 | 3.14 | 4.77 | 12100 | 0.77 | 4.61 | 43000 | 2.36 | 5.34 | 45500 | 3.44 | 3.88 | 22740 | 2.63 | 2.53 | 36600 | 2.36 | 4.55 | 36800 | 4.56 | 2.37 | 23744 | 3.72 | 1.87 |  |  |  | 28400 | 4.4 | 1.89
11/26/21 | Live | Trane U.S. Inc. | AMERICAN STANDARD |  | Singlezone Ducted, Centrally Ducted | 207590356 |  | HRCU-A-CB | 4A6V8X48A1 |  | 4TXCD008DS3 | P0V0D000M50SA+RP | 12.5 | 18 | 10 |  |  |  |  | FALSE | FALSE | FALSE |  | 84 | 62 | 65 | TRUE | N/A | [5 empty] | R410A | USA, Canada | 13900 | 1.02 | 3.99 | 47000 | 3.76 | 3.66 | 47700 | 3.72 | 3.76 | 16600 | 0.35 | 13.9 | 51080 | 3.15 | 4.75 | 12100 | 0.77 | 4.61 | 43500 | 2.36 | 5.4 | 45500 | 3.44 | 3.88 | 22740 | 2.63 | 2.53 | 36600 | 2.36 | 4.55 | 36800 | 4.56 | 2.37 | 23744 | 3.72 | 1.87 |  |  |  | 28400 | 4.4 | 1.89
11/26/21 | Live | Trane U.S. Inc. | AMERICAN STANDARD |  | Singlezone Ducted, Centrally Ducted | 207590463 |  | HRCU-A-CB | 4A6V8X48A1 |  | 4TXCD008DS3 | P0V0D000M50SB+RP | 12.5 | 18 | 10 |  |  |  |  | FALSE | FALSE | FALSE |  | 84 | 62 | 65 | TRUE | N/A | [5 empty] | R410A | USA, Canada | 13900 | 1.02 | 3.99 | 47000 | 3.76 | 3.66 | 47700 | 3.72 | 3.76 | 16600 | 0.35 | 13.9 | 51080 | 3.15 | 4.75 | 12100 | 0.77 | 4.61 | 43500 | 2.36 | 5.4 | 45500 | 3.44 | 3.88 | 22740 | 2.63 | 2.53 | 36600 | 2.36 | 4.55 | 36800 | 4.56 | 2.37 | 23744 | 3.72 | 1.87 |  |  |  | 28400 | 4.4 | 1.89
11/26/21 | Live | Trane U.S. Inc. | AMERICAN STANDARD |  | Singlezone Ducted, Centrally Ducted | 10511070 |  | HRCU-A-CB | 4A6V8048A1 |  | 4TXCC007DS3 | S9V2C100U5PSB+RP | 12.5 | 18 | 10 |  |  |  |  | FALSE | FALSE | FALSE |  | 84 | 63 | 65 | TRUE | N/A | [5 empty] | R410A | USA, Canada | 14000 | 1.04 | 3.95 | 47000 | 3.76 | 3.66 | 47700 | 3.72 | 3.76 | 16700 | 0.28 | 17.48 | 51180 | 3.25 | 4.62 | 12200 | 0.74 | 4.83 | 45000 | 2.36 | 5.59 | 46200 | 3.54 | 3.82 | 23510 | 2.7 | 2.55 | 37800 | 2.36 | 4.69 | 38100 | 4.75 | 2.35 | 24762 | 3.86 | 1.88 |  |  |  | 29560 | 4.58 | 1.89
11/26/21 | Live | Trane U.S. Inc. | AMERICAN STANDARD |  | Singlezone Ducted, Centrally Ducted | 10511049 |  | HRCU-A-CB | 4A6V8048A1 |  | 4PX*CU48BS3 | S9V2C100U5PSB+RP | 12.5 | 18 | 10 |  |  |  |  | FALSE | FALSE | FALSE |  | 84 | 63 | 65 | TRUE | N/A | [5 empty] | R410A | USA, Canada | 14000 | 1.04 | 3.95 | 47000 | 3.76 | 3.66 | 47700 | 3.72 | 3.76 | 16700 | 0.28 | 17.48 | 51180 | 3.25 | 4.62 | 12200 | 0.74 | 4.83 | 45000 | 2.36 | 5.59 | 46200 | 3.54 | 3.82 | 23510 | 2.7 | 2.55 | 37800 | 2.36 | 4.69 | 38100 | 4.75 | 2.35 | 24762 | 3.86 | 1.88 |  |  |  | 29560 | 4.58 | 1.89
11/26/21 | Live | Trane U.S. Inc. | AMERICAN STANDARD |  | Singlezone Ducted, Centrally Ducted | 205962651 |  | HRCU-A-CB | 4A6V8048A1 |  | 4PX*DU48BS3 | P0V0D000M50SB+RP | 12 | 18 | 10 |  |  |  |  | FALSE | FALSE | FALSE |  | 85 | 62 | 66 | TRUE | N/A | [5 empty] | R410A | USA, Canada | 13900 | 1.02 | 3.99 | 47000 | 3.92 | 3.51 | 47700 | 3.88 | 3.6 | 16600 | 0.35 | 13.9 | 51080 | 3.14 | 4.77 | 12100 | 0.77 | 4.61 | 43000 | 2.36 | 5.34 | 45500 | 3.44 | 3.88 | 22740 | 2.63 | 2.53 | 36600 | 2.36 | 4.55 | 36800 | 4.56 | 2.37 | 23744 | 3.72 | 1.87 |  |  |  | 28400 | 4.4 | 1.89
11/26/21 | Live | Trane U.S. Inc. | AMERICAN STANDARD |  | Singlezone Ducted, Centrally Ducted | 204780170 |  | HRCU-A-CB | 4A6V8048A1 |  | 4TXCD008DS3 | P0V0D000M50SA+RP | 12.5 | 18 | 10 |  |  |  |  | FALSE | FALSE | FALSE |  | 84 | 62 | 65 | TRUE | N/A | [5 empty] | R410A | USA, Canada | 13900 | 1.02 | 3.99 | 47000 | 3.76 | 3.66 | 47700 | 3.72 | 3.76 | 16600 | 0.35 | 13.9 | 51080 | 3.15 | 4.75 | 12100 | 0.77 | 4.61 | 43500 | 2.36 | 5.4 | 45500 | 3.44 | 3.88 | 22740 | 2.63 | 2.53 | 36600 | 2.36 | 4.55 | 36800 | 4.56 | 2.37 | 23744 | 3.72 | 1.87 |  |  |  | 28400 | 4.4 | 1.89
11/26/21 | Live | Trane U.S. Inc. | AMERICAN STANDARD |  | Singlezone Ducted, Centrally Ducted | 205962657 |  | HRCU-A-CB | 4A6V8048A1 |  | 4TXCD008DS3 | P0V0D000M50SB+RP | 12.5 | 18 | 10 |  |  |  |  | FALSE | FALSE | FALSE |  | 84 | 62 | 65 | TRUE | N/A | [5 empty] | R410A | USA, Canada | 13900 | 1.02 | 3.99 | 47000 | 3.76 | 3.66 | 47700 | 3.72 | 3.76 | 16600 | 0.35 | 13.9 | 51080 | 3.15 | 4.75 | 12100 | 0.77 | 4.61 | 43500 | 2.36 | 5.4 | 45500 | 3.44 | 3.88 | 22740 | 2.63 | 2.53 | 36600 | 2.36 | 4.55 | 36800 | 4.56 | 2.37 | 23744 | 3.72 | 1.87 |  |  |  | 28400 | 4.4 | 1.89
11/26/21 | Live | Trane U.S. Inc. | AMERICAN STANDARD |  | Singlezone Ducted, Centrally Ducted | 206918600 |  | HRCU-A-CB | 4A6V8049A1 |  | TEM6A0D48H41+TDR+RP |  | 12.1 | 18 | 9.6 |  |  |  |  | FALSE | FALSE | FALSE |  | 85 | 63 | 67 | TRUE | N/A | [5 empty] | R410A | USA, Canada | 12700 | 1.02 | 3.65 | 45500 | 3.76 | 3.55 | 46600 | 3.7 | 3.69 | 15130 | 0.36 | 12.32 | 50660 | 3.13 | 4.74 | 11900 | 0.75 | 4.65 | 41000 | 2.36 | 5.09 | 43200 | 3.36 | 3.77 | 22080 | 2.56 | 2.53 | 35200 | 2.36 | 4.37 | 35600 | 4.43 | 2.36 | 23098 | 3.62 | 1.87 |  |  |  | 27580 | 4.28 | 1.89
11/26/21 | Live | Trane U.S. Inc. | AMERICAN STANDARD |  | Singlezone Ducted, Centrally Ducted | 207590597 |  | HRCU-A-CB | 4A6V0X48A1 |  | TEM6A0D48H41+TDR+RP |  | 12.1 | 19 | 9.6 |  |  |  |  | FALSE | FALSE | FALSE |  | 85 | 63 | 67 | TRUE | N/A | [5 empty] | R410A | USA, Canada | 12700 | 1.02 | 3.65 | 45500 | 3.76 | 3.55 | 46600 | 3.7 | 3.69 | 15130 | 0.36 | 12.32 | 50660 | 3.13 | 4.74 | 11900 | 0.75 | 4.65 | 41000 | 2.36 | 5.09 | 43200 | 3.36 | 3.77 | 22080 | 2.56 | 2.53 | 35200 | 2.36 | 4.37 | 35600 | 4.43 | 2.36 | 23098 | 3.62 | 1.87 |  |  |  | 27540 | 4.28 | 1.89
11/26/21 | Live | Trane U.S. Inc. | AMERICAN STANDARD |  | Singlezone Ducted, Centrally Ducted | 206918589 |  | HRCU-A-CB | 4A6V0048A1 |  | TEM6A0D48H41+TDR+RP |  | 12.1 | 19 | 9.6 |  |  |  |  | FALSE | FALSE | FALSE |  | 85 | 63 | 67 | TRUE | N/A | [5 empty] | R410A | USA, Canada | 12700 | 1.02 | 3.65 | 45500 | 3.76 | 3.55 | 46600 | 3.7 | 3.69 | 15130 | 0.36 | 12.32 | 50660 | 3.13 | 4.74 | 11900 | 0.75 | 4.65 | 41000 | 2.36 | 5.09 | 43200 | 3.36 | 3.77 | 22080 | 2.56 | 2.53 | 35200 | 2.36 | 4.37 | 35600 | 4.43 | 2.36 | 23098 | 3.62 | 1.87 |  |  |  | 27540 | 4.28 | 1.89
11/26/21 | Live | Trane U.S. Inc. | AMERICAN STANDARD |  | Singlezone Ducted, Centrally Ducted | 10510923 |  | HRCU-A-CB | 4A6V0048A1 |  | 4TXCC009DS3 | S9V2C100U4PSB+RP | 12.5 | 19.25 | 10 |  |  |  |  | FALSE | FALSE | FALSE |  | 83 | 66 | 66 | TRUE | N/A | [5 empty] | R410A | USA, Canada | 13200 | 1.01 | 3.83 | 47500 | 3.8 | 3.66 | 48600 | 3.74 | 3.81 | 15730 | 0.36 | 12.81 | 51980 | 3.27 | 4.66 | 12100 | 0.78 | 4.55 | 44000 | 2.3 | 5.61 | 44000 | 3.55 | 3.63 | 23400 | 2.71 | 2.53 | 36600 | 2.3 | 4.66 | 37000 | 4.72 | 2.3 | 24696 | 3.86 | 1.88 |  |  |  | 29180 | 4.54 | 1.88
11/26/21 | Live | Trane U.S. Inc. | AMERICAN STANDARD |  | Singlezone Ducted, Centrally Ducted | 10510911 |  | HRCU-A-CB | 4A6V0048A1 |  | 4PX*CU60BS3 | S9V2C100U4PSB+RP | 12.5 | 19.25 | 10 |  |  |  |  | FALSE | FALSE | FALSE |  | 83 | 66 | 66 | TRUE | N/A | [5 empty] | R410A | USA, Canada | 13200 | 1.01 | 3.83 | 47500 | 3.8 | 3.66 | 48600 | 3.74 | 3.81 | 15730 | 0.36 | 12.81 | 51980 | 3.27 | 4.66 | 12100 | 0.78 | 4.55 | 44000 | 2.3 | 5.61 | 44000 | 3.55 | 3.63 | 23400 | 2.71 | 2.53 | 36600 | 2.3 | 4.66 | 37000 | 4.72 | 2.3 | 24696 | 3.86 | 1.88 |  |  |  | 29180 | 4.54 | 1.88
11/26/21 | Live | Trane U.S. Inc. | AMERICAN STANDARD |  | Singlezone Ducted, Centrally Ducted | 10511076 |  | HRCU-A-CB | 4A6V8048A1 |  | 4TXCC007DS3 | S9V2C100D5PSB+RP | 11.5 | 18 | 10 |  |  |  |  | FALSE | FALSE | FALSE |  | 84 | 66 | 66 | TRUE | N/A | [5 empty] | R410A | USA, Canada | 12700 | 1.04 | 3.58 | 44500 | 3.87 | 3.37 | 44700 | 3.86 | 3.39 | 15130 | 0.32 | 13.86 | 47660 | 3.2 | 4.36 | 11500 | 0.72 | 4.68 | 42500 | 2.3 | 5.42 | 42700 | 3.4 | 3.68 | 22520 | 2.61 | 2.53 | 35800 | 2.3 | 4.56 | 35900 | 4.56 | 2.31 | 23850 | 3.74 | 1.87 |  |  |  | 28260 | 4.4 | 1.88
11/26/21 | Live | Trane U.S. Inc. | AMERICAN STANDARD |  | Singlezone Ducted, Centrally Ducted | 207590237 |  | HRCU-A-CB | 4A6V8X48A1 |  | 4PX*CU60BS3 | *DD2C100ACV5 | 11 | 17 | 9.5 |  |  |  |  | FALSE | FALSE | FALSE |  | 87 | 65 | 68 | TRUE | N/A | [5 empty] | R410A | USA, Canada | 12500 | 1.02 | 3.59 | 43000 | 3.91 | 3.22 | 43300 | 3.89 | 3.26 | 14660 | 0.45 | 9.55 | 46780 | 3.23 | 4.24 | 11700 | 0.77 | 4.45 | 41000 | 2.32 | 5.18 | 42600 | 3.42 | 3.65 | 22300 | 2.6 | 2.51 | 35800 | 2.32 | 4.52 | 35900 | 4.55 | 2.31 | 23444 | 3.7 | 1.86 |  |  |  | 27980 | 4.36 | 1.88
11/26/21 | Live | Trane U.S. Inc. | AMERICAN STANDARD |  | Singlezone Ducted, Centrally Ducted | 202366097 |  | HRCU-A-CB | 4A6V8048A1 |  | 4PX*CU60BS3 | *DD2C100ACV5 | 11 | 17 | 9.5 |  |  |  |  | FALSE | FALSE | FALSE |  | 87 | 65 | 68 | TRUE | N/A | [5 empty] | R410A | USA, Canada | 12500 | 1.02 | 3.59 | 43000 | 3.91 | 3.22 | 43300 | 3.89 | 3.26 | 14660 | 0.45 | 9.55 | 46780 | 3.23 | 4.24 | 11700 | 0.77 | 4.45 | 41000 | 2.32 | 5.18 | 42600 | 3.42 | 3.65 | 22300 | 2.6 | 2.51 | 35800 | 2.32 | 4.52 | 35900 | 4.55 | 2.31 | 23444 | 3.7 | 1.86 |  |  |  | 27980 | 4.36 | 1.88
11/26/21 | Live | Trane U.S. Inc. | AMERICAN STANDARD |  | Singlezone Ducted, Centrally Ducted | 10153469 |  | HRCU-A-CB | 4A6V8049A1 |  | TEM8A0C60V51+TDR |  | 12.5 | 18 | 10 |  |  |  |  | FALSE | FALSE | FALSE |  | 83 | 63 | 64 | TRUE | N/A | [5 empty] | R410A | USA, Canada | 13300 | 1 | 3.9 | 47000 | 3.76 | 3.66 | 48000 | 3.7 | 3.8 | 15900 | 0.34 | 13.71 | 51480 | 3.19 | 4.73 | 12200 | 0.78 | 4.58 | 43500 | 2.34 | 5.45 | 44000 | 3.47 | 3.72 | 22520 | 2.61 | 2.53 | 36200 | 2.34 | 4.53 | 36600 | 4.57 | 2.35 | 23504 | 3.68 | 1.87 |  |  |  | 28100 | 4.38 | 1.88
11/26/21 | Live | Trane U.S. Inc. | AMERICAN STANDARD |  | Singlezone Ducted, Centrally Ducted | 10153445 |  | HRCU-A-CB | 4A6V0048A1 |  | TEM8A0C60V51+TDR |  | 12.5 | 18 | 10 |  |  |  |  | FALSE | FALSE | FALSE |  | 83 | 63 | 64 | TRUE | N/A | [5 empty] | R410A | USA, Canada | 13300 | 1 | 3.9 | 47000 | 3.76 | 3.66 | 48000 | 3.7 | 3.8 | 15900 | 0.34 | 13.71 | 51480 | 3.19 | 4.73 | 12200 | 0.78 | 4.58 | 43500 | 2.34 | 5.45 | 44000 | 3.47 | 3.72 | 22520 | 2.61 | 2.53 | 36200 | 2.34 | 4.53 | 36600 | 4.57 | 2.35 | 23504 | 3.68 | 1.87 |  |  |  | 28100 | 4.38 | 1.88
11/26/21 | Live | Trane U.S. Inc. | AMERICAN STANDARD |  | Singlezone Ducted, Centrally Ducted | 10511071 |  | HRCU-A-CB | 4A6V8048A1 |  | 4TXCC007DS3 | S9V2D120D5PSB+RP | 11.5 | 18 | 10 |  |  |  |  | FALSE | FALSE | FALSE |  | 85 | 66 | 67 | TRUE | N/A | [5 empty] | R410A | USA, Canada | 12700 | 1.01 | 3.69 | 44500 | 3.87 | 3.37 | 44900 | 3.84 | 3.43 | 15030 | 0.39 | 11.29 | 47860 | 3.19 | 4.4 | 11700 | 0.76 | 4.51 | 42000 | 2.3 | 5.35 | 42700 | 3.44 | 3.64 | 22630 | 2.64 | 2.51 | 35800 | 2.3 | 4.56 | 36000 | 4.58 | 2.3 | 23990 | 3.74 | 1.88 |  |  |  | 28360 | 4.42 | 1.88
11/26/21 | Live | Trane U.S. Inc. | AMERICAN STANDARD |  | Singlezone Ducted, Centrally Ducted | 207590059 |  | HRCU-A-CB | 4A6V0X48A1 |  | TEM8A0C60V51+TDR |  | 12.5 | 18 | 10 |  |  |  |  | TRUE | FALSE | TRUE |  | 83 | 63 | 64 | TRUE | N/A | [5 empty] | R410A | USA, Canada | 13300 | 1 | 3.9 | 47000 | 3.76 | 3.66 | 48000 | 3.7 | 3.8 | 15900 | 0.34 | 13.71 | 51480 | 3.19 | 4.73 | 12200 | 0.78 | 4.58 | 43500 | 2.34 | 5.45 | 44000 | 3.47 | 3.72 | 22520 | 2.61 | 2.53 | 36200 | 2.34 | 4.53 | 36600 | 4.57 | 2.35 | 23504 | 3.68 | 1.87 |  |  |  | 28100 | 4.38 | 1.88
11/26/21 | Live | Trane U.S. Inc. | AMERICAN STANDARD |  | Singlezone Ducted, Centrally Ducted | 207590419 |  | HRCU-A-CB | 4A6V0X48A1 |  | 4TXCD010DS3 | P0V0D000M50SB+RP | 12.5 | 19.5 | 9.5 |  |  |  |  | FALSE | FALSE | FALSE |  | 85 | 63 | 66 | TRUE | N/A | [5 empty] | R410A | USA, Canada | 13300 | 1.01 | 3.86 | 48000 | 3.84 | 3.66 | 48300 | 3.83 | 3.7 | 15830 | 0.35 | 13.26 | 51680 | 3.22 | 4.7 | 12000 | 0.73 | 4.82 | 41500 | 2.34 | 5.2 | 43600 | 3.34 | 3.83 | 22080 | 2.58 | 2.51 | 35600 | 2.34 | 4.46 | 35700 | 4.46 | 2.35 | 23098 | 3.68 | 1.84 |  |  |  | 27580 | 4.3 | 1.88
11/26/21 | Live | Trane U.S. Inc. | AMERICAN STANDARD |  | Singlezone Ducted, Centrally Ducted | 207590314 |  | HRCU-A-CB | 4A6V0X48A1 |  | 4TXCD010DS3 | P0V0D000M50SA+RP | 12.5 | 19.5 | 9.5 |  |  |  |  | FALSE | FALSE | FALSE |  | 85 | 63 | 66 | TRUE | N/A | [5 empty] | R410A | USA, Canada | 13300 | 1.01 | 3.86 | 48000 | 3.84 | 3.66 | 48300 | 3.83 | 3.7 | 15830 | 0.35 | 13.26 | 52200 | 3.26 | 4.69 | 12000 | 0.73 | 4.82 | 41500 | 2.34 | 5.2 | 43600 | 3.34 | 3.83 | 22080 | 2.58 | 2.51 | 35600 | 2.34 | 4.46 | 35700 | 4.46 | 2.35 | 23098 | 3.68 | 1.84 |  |  |  | 27580 | 4.3 | 1.88
11/26/21 | Live | Trane U.S. Inc. | AMERICAN STANDARD |  | Singlezone Ducted, Centrally Ducted | 207590411 |  | HRCU-A-CB | 4A6V0X48A1 |  | 4PX*DU60BS3 | P0V0D000M50SB+RP | 12.5 | 19.5 | 9.5 |  |  |  |  | FALSE | FALSE | FALSE |  | 85 | 63 | 66 | TRUE | N/A | [5 empty] | R410A | USA, Canada | 13300 | 1.01 | 3.86 | 48000 | 3.84 | 3.66 | 48300 | 3.83 | 3.7 | 15830 | 0.35 | 13.26 | 51680 | 3.22 | 4.7 | 12000 | 0.73 | 4.82 | 41500 | 2.34 | 5.2 | 43600 | 3.34 | 3.83 | 22080 | 2.58 | 2.51 | 35600 | 2.34 | 4.46 | 35700 | 4.46 | 2.35 | 23098 | 3.68 | 1.84 |  |  |  | 27580 | 4.3 | 1.88
11/26/21 | Live | Trane U.S. Inc. | AMERICAN STANDARD |  | Singlezone Ducted, Centrally Ducted | 207590306 |  | HRCU-A-CB | 4A6V0X48A1 |  | 4PX*DU60BS3 | P0V0D000M50SA+RP | 12.5 | 19.5 | 9.5 |  |  |  |  | FALSE | FALSE | FALSE |  | 85 | 63 | 66 | TRUE | N/A | [5 empty] | R410A | USA, Canada | 13300 | 1.01 | 3.86 | 48000 | 3.84 | 3.66 | 48300 | 3.83 | 3.7 | 15830 | 0.35 | 13.26 | 52200 | 3.26 | 4.69 | 12000 | 0.73 | 4.82 | 41500 | 2.34 | 5.2 | 43600 | 3.34 | 3.83 | 22080 | 2.58 | 2.51 | 35600 | 2.34 | 4.46 | 35700 | 4.46 | 2.35 | 23098 | 3.68 | 1.84 |  |  |  | 27580 | 4.3 | 1.88
11/26/21 | Live | Trane U.S. Inc. | AMERICAN STANDARD |  | Singlezone Ducted, Centrally Ducted | 205962673 |  | HRCU-A-CB | 4A6V8049A1 |  | 4PX*DU60BS3 | P0V0D000M50SB+RP | 12.5 | 18 | 9.5 |  |  |  |  | FALSE | FALSE | FALSE |  | 85 | 63 | 66 | TRUE | N/A | [5 empty] | R410A | USA, Canada | 13300 | 1.01 | 3.86 | 48000 | 3.84 | 3.66 | 48300 | 3.83 | 3.7 | 15830 | 0.35 | 13.26 | 51680 | 3.22 | 4.7 | 12000 | 0.73 | 4.82 | 41500 | 2.34 | 5.2 | 43600 | 3.34 | 3.83 | 22080 | 2.58 | 2.51 | 35600 | 2.34 | 4.46 | 35700 | 4.46 | 2.35 | 23098 | 3.68 | 1.84 |  |  |  | 27580 | 4.3 | 1.88
11/26/21 | Live | Trane U.S. Inc. | AMERICAN STANDARD |  | Singlezone Ducted, Centrally Ducted | 205962681 |  | HRCU-A-CB | 4A6V8049A1 |  | 4TXCD010DS3 | P0V0D000M50SB+RP | 12.5 | 18 | 9.5 |  |  |  |  | FALSE | FALSE | FALSE |  | 85 | 63 | 66 | TRUE | N/A | [5 empty] | R410A | USA, Canada | 13300 | 1.01 | 3.86 | 48000 | 3.84 | 3.66 | 48300 | 3.83 | 3.7 | 15830 | 0.35 | 13.26 | 51680 | 3.22 | 4.7 | 12000 | 0.73 | 4.82 | 41500 | 2.34 | 5.2 | 43600 | 3.34 | 3.83 | 22080 | 2.58 | 2.51 | 35600 | 2.34 | 4.46 | 35700 | 4.46 | 2.35 | 23098 | 3.68 | 1.84 |  |  |  | 27580 | 4.3 | 1.88
11/26/21 | Live | Trane U.S. Inc. | AMERICAN STANDARD |  | Singlezone Ducted, Centrally Ducted | 204780197 |  | HRCU-A-CB | 4A6V8049A1 |  | 4TXCD010DS3 | P0V0D000M50SA+RP | 12.5 | 18 | 9.5 |  |  |  |  | FALSE | FALSE | FALSE |  | 85 | 63 | 66 | TRUE | N/A | [5 empty] | R410A | USA, Canada | 13300 | 1.01 | 3.86 | 48000 | 3.84 | 3.66 | 48300 | 3.83 | 3.7 | 15830 | 0.35 | 13.26 | 52200 | 3.26 | 4.69 | 12000 | 0.73 | 4.82 | 41500 | 2.34 | 5.2 | 43600 | 3.34 | 3.83 | 22080 | 2.58 | 2.51 | 35600 | 2.34 | 4.46 | 35700 | 4.46 | 2.35 | 23098 | 3.68 | 1.84 |  |  |  | 27580 | 4.3 | 1.88
11/26/21 | Live | Trane U.S. Inc. | AMERICAN STANDARD |  | Singlezone Ducted, Centrally Ducted | 205962604 |  | HRCU-A-CB | 4A6V0048A1 |  | 4TXCD010DS3 | P0V0D000M50SB+RP | 12.5 | 19.5 | 9.5 |  |  |  |  | FALSE | FALSE | FALSE |  | 85 | 63 | 66 | TRUE | N/A | [5 empty] | R410A | USA, Canada | 13300 | 1.01 | 3.86 | 48000 | 3.84 | 3.66 | 48300 | 3.83 | 3.7 | 15830 | 0.35 | 13.26 | 51680 | 3.22 | 4.7 | 12000 | 0.73 | 4.82 | 41500 | 2.34 | 5.2 | 43600 | 3.34 | 3.83 | 22080 | 2.58 | 2.51 | 35600 | 2.34 | 4.46 | 35700 | 4.46 | 2.35 | 23098 | 3.68 | 1.84 |  |  |  | 27580 | 4.3 | 1.88
11/26/21 | Live | Trane U.S. Inc. | AMERICAN STANDARD |  | Singlezone Ducted, Centrally Ducted | 205962596 |  | HRCU-A-CB | 4A6V0048A1 |  | 4PX*DU60BS3 | P0V0D000M50SB+RP | 12.5 | 19.5 | 9.5 |  |  |  |  | FALSE | FALSE | FALSE |  | 85 | 63 | 66 | TRUE | N/A | [5 empty] | R410A | USA, Canada | 13300 | 1.01 | 3.86 | 48000 | 3.84 | 3.66 | 48300 | 3.83 | 3.7 | 15830 | 0.35 | 13.26 | 51680 | 3.22 | 4.7 | 12000 | 0.73 | 4.82 | 41500 | 2.34 | 5.2 | 43600 | 3.34 | 3.83 | 22080 | 2.58 | 2.51 | 35600 | 2.34 | 4.46 | 35700 | 4.46 | 2.35 | 23098 | 3.68 | 1.84 |  |  |  | 27580 | 4.3 | 1.88
11/26/21 | Live | Trane U.S. Inc. | AMERICAN STANDARD |  | Singlezone Ducted, Centrally Ducted | 204780188 |  | HRCU-A-CB | 4A6V8049A1 |  | 4PX*DU60BS3 | P0V0D000M50SA+RP | 12.5 | 18 | 9.5 |  |  |  |  | FALSE | FALSE | FALSE |  | 85 | 63 | 66 | TRUE | N/A | [5 empty] | R410A | USA, Canada | 13300 | 1.01 | 3.86 | 48000 | 3.84 | 3.66 | 48300 | 3.83 | 3.7 | 15830 | 0.35 | 13.26 | 52200 | 3.26 | 4.69 | 12000 | 0.73 | 4.82 | 41500 | 2.34 | 5.2 | 43600 | 3.34 | 3.83 | 22080 | 2.58 | 2.51 | 35600 | 2.34 | 4.46 | 35700 | 4.46 | 2.35 | 23098 | 3.68 | 1.84 |  |  |  | 27580 | 4.3 | 1.88
11/26/21 | Live | Trane U.S. Inc. | AMERICAN STANDARD |  | Singlezone Ducted, Centrally Ducted | 204780104 |  | HRCU-A-CB | 4A6V0048A1 |  | 4PX*DU60BS3 | P0V0D000M50SA+RP | 12.5 | 19.5 | 9.5 |  |  |  |  | FALSE | FALSE | FALSE |  | 85 | 63 | 66 | TRUE | N/A | [5 empty] | R410A | USA, Canada | 13300 | 1.01 | 3.86 | 48000 | 3.84 | 3.66 | 48300 | 3.83 | 3.7 | 15830 | 0.35 | 13.26 | 52200 | 3.26 | 4.69 | 12000 | 0.73 | 4.82 | 41500 | 2.34 | 5.2 | 43600 | 3.34 | 3.83 | 22080 | 2.58 | 2.51 | 35600 | 2.34 | 4.46 | 35700 | 4.46 | 2.35 | 23098 | 3.68 | 1.84 |  |  |  | 27580 | 4.3 | 1.88
11/26/21 | Live | Trane U.S. Inc. | AMERICAN STANDARD |  | Singlezone Ducted, Centrally Ducted | 204780112 |  | HRCU-A-CB | 4A6V0048A1 |  | 4TXCD010DS3 | P0V0D000M50SA+RP | 12.5 | 19.5 | 9.5 |  |  |  |  | FALSE | FALSE | FALSE |  | 85 | 63 | 66 | TRUE | N/A | [5 empty] | R410A | USA, Canada | 13300 | 1.01 | 3.86 | 48000 | 3.84 | 3.66 | 48300 | 3.83 | 3.7 | 15830 | 0.35 | 13.26 | 52200 | 3.26 | 4.69 | 12000 | 0.73 | 4.82 | 41500 | 2.34 | 5.2 | 43600 | 3.34 | 3.83 | 22080 | 2.58 | 2.51 | 35600 | 2.34 | 4.46 | 35700 | 4.46 | 2.35 | 23098 | 3.68 | 1.84 |  |  |  | 27580 | 4.3 | 1.88
11/26/21 | Live | Trane U.S. Inc. | AMERICAN STANDARD |  | Singlezone Ducted, Centrally Ducted | 207590207 |  | HRCU-A-CB | 4A6V8X48A1 |  | 4TXCD008DS3 | S9V2C100D4VSA+RP | 11.5 | 17.5 | 10 |  |  |  |  | FALSE | FALSE | FALSE |  | 88 | 66 | 70 | TRUE | N/A | [5 empty] | R410A | USA, Canada | 12600 | 1.02 | 3.62 | 44000 | 3.83 | 3.37 | 44500 | 3.8 | 3.43 | 15030 | 0.4 | 11.01 | 48040 | 3.19 | 4.41 | 11700 | 0.77 | 4.45 | 40500 | 2.3 | 5.16 | 42700 | 3.45 | 3.63 | 22740 | 2.65 | 2.51 | 35800 | 2.3 | 4.56 | 36000 | 4.59 | 2.3 | 23990 | 3.76 | 1.87 |  |  |  | 28420 | 4.44 | 1.88
11/26/21 | Live | Trane U.S. Inc. | AMERICAN STANDARD |  | Singlezone Ducted, Centrally Ducted | 201803279 |  | HRCU-A-CB | 4A6V8048A1 |  | 4TXCD008DS3 | S9V2C100D4VSA+RP | 11.5 | 17.5 | 10 |  |  |  |  | FALSE | FALSE | FALSE |  | 88 | 66 | 70 | TRUE | N/A | [5 empty] | R410A | USA, Canada | 12600 | 1.02 | 3.62 | 44000 | 3.83 | 3.37 | 44500 | 3.8 | 3.43 | 15030 | 0.4 | 11.01 | 48040 | 3.19 | 4.41 | 11700 | 0.77 | 4.45 | 40500 | 2.3 | 5.16 | 42700 | 3.45 | 3.63 | 22740 | 2.65 | 2.51 | 35800 | 2.3 | 4.56 | 36000 | 4.59 | 2.3 | 23990 | 3.76 | 1.87 |  |  |  | 28420 | 4.44 | 1.88
11/26/21 | Live | Trane U.S. Inc. | AMERICAN STANDARD |  | Singlezone Ducted, Centrally Ducted | 10511082 |  | HRCU-A-CB | 4A6V8048A1 |  | 4TXCD008DS3 | S9V2C100D4PSB+RP | 11.5 | 17.5 | 10 |  |  |  |  | FALSE | FALSE | FALSE |  | 88 | 66 | 70 | TRUE | N/A | [5 empty] | R410A | USA, Canada | 12600 | 1.02 | 3.62 | 43500 | 3.78 | 3.37 | 44000 | 3.75 | 3.44 | 15030 | 0.4 | 11.01 | 48060 | 3.19 | 4.42 | 11700 | 0.77 | 4.45 | 40500 | 2.3 | 5.16 | 42700 | 3.45 | 3.63 | 22740 | 2.65 | 2.51 | 35800 | 2.3 | 4.56 | 36000 | 4.59 | 2.3 | 23990 | 3.76 | 1.87 |  |  |  | 28420 | 4.44 | 1.88
11/26/21 | Live | Trane U.S. Inc. | AMERICAN STANDARD |  | Singlezone Ducted, Centrally Ducted | 207599978 |  | HRCU-A-CB | 4A6V8X48A1 |  | 4TXCD008DS3 | S9V2C100D4PSB+RP | 11.5 | 17.5 | 10 |  |  |  |  | FALSE | FALSE | FALSE |  | 88 | 66 | 70 | TRUE | N/A | [5 empty] | R410A | USA, Canada | 12600 | 1.02 | 3.62 | 43500 | 3.78 | 3.37 | 44000 | 3.75 | 3.44 | 15030 | 0.4 | 11.01 | 48060 | 3.19 | 4.42 | 11700 | 0.77 | 4.45 | 40500 | 2.3 | 5.16 | 42700 | 3.45 | 3.63 | 22740 | 2.65 | 2.51 | 35800 | 2.3 | 4.56 | 36000 | 4.59 | 2.3 | 23990 | 3.76 | 1.87 |  |  |  | 28420 | 4.44 | 1.88
11/26/21 | Live | Trane U.S. Inc. | AMERICAN STANDARD |  | Singlezone Ducted, Centrally Ducted | 207590354 |  | HRCU-A-CB | 4A6V8X48A1 |  | 4TXCC009DS3 | P0V0C000M50SA+RP | 12.5 | 18 | 9.6 |  |  |  |  | FALSE | FALSE | FALSE |  | 85 | 63 | 67 | TRUE | N/A | [5 empty] | R410A | USA, Canada | 13700 | 1.02 | 3.94 | 47000 | 3.76 | 3.66 | 48000 | 3.7 | 3.8 | 16400 | 0.35 | 13.73 | 51480 | 3.08 | 4.9 | 12200 | 0.8 | 4.47 | 42000 | 2.3 | 5.35 | 44900 | 3.63 | 3.63 | 22850 | 2.65 | 2.53 | 35800 | 2.3 | 4.56 | 36700 | 4.68 | 2.3 | 23950 | 3.74 | 1.88 |  |  |  | 28500 | 4.46 | 1.87
11/26/21 | Live | Trane U.S. Inc. | AMERICAN STANDARD |  | Singlezone Ducted, Centrally Ducted | 204780168 |  | HRCU-A-CB | 4A6V8048A1 |  | 4TXCC009DS3 | P0V0C000M50SA+RP | 12.5 | 18 | 9.6 |  |  |  |  | FALSE | FALSE | FALSE |  | 85 | 63 | 67 | TRUE | N/A | [5 empty] | R410A | USA, Canada | 13700 | 1.02 | 3.94 | 47000 | 3.76 | 3.66 | 48000 | 3.7 | 3.8 | 16400 | 0.35 | 13.73 | 51480 | 3.08 | 4.9 | 12200 | 0.8 | 4.47 | 42000 | 2.3 | 5.35 | 44900 | 3.63 | 3.63 | 22850 | 2.65 | 2.53 | 35800 | 2.3 | 4.56 | 36700 | 4.68 | 2.3 | 23950 | 3.74 | 1.88 |  |  |  | 28500 | 4.46 | 1.87
11/26/21 | Live | Trane U.S. Inc. | AMERICAN STANDARD |  | Singlezone Ducted, Centrally Ducted | 207590342 |  | HRCU-A-CB | 4A6V8X48A1 |  | 4PX*CU60BS3 | P0V0C000M50SA+RP | 12.5 | 18 | 9.6 |  |  |  |  | FALSE | FALSE | FALSE |  | 85 | 63 | 67 | TRUE | N/A | [5 empty] | R410A | USA, Canada | 13700 | 1.02 | 3.94 | 47000 | 3.76 | 3.66 | 48000 | 3.7 | 3.8 | 16400 | 0.35 | 13.73 | 51480 | 3.08 | 4.9 | 12200 | 0.8 | 4.47 | 42000 | 2.3 | 5.35 | 44900 | 3.63 | 3.63 | 22850 | 2.65 | 2.53 | 35800 | 2.3 | 4.56 | 36700 | 4.68 | 2.3 | 23950 | 3.74 | 1.88 |  |  |  | 28500 | 4.46 | 1.87
11/26/21 | Live | Trane U.S. Inc. | AMERICAN STANDARD |  | Singlezone Ducted, Centrally Ducted | 10511125 |  | HRCU-A-CB | 4A6V8049A1 |  | 4TXCC009DS3 | S9V2C100U5PSB+RP | 12.5 | 18 | 10 |  |  |  |  | FALSE | FALSE | FALSE |  | 83 | 65 | 65 | TRUE | N/A | [5 empty] | R410A | USA, Canada | 13300 | 1.03 | 3.78 | 48000 | 3.84 | 3.66 | 48800 | 3.8 | 3.76 | 15900 | 0.27 | 17.26 | 52340 | 3.29 | 4.66 | 12100 | 0.72 | 4.93 | 44000 | 2.32 | 5.56 | 44100 | 3.49 | 3.7 | 22960 | 2.66 | 2.53 | 36600 | 2.32 | 4.62 | 36900 | 4.67 | 2.32 | 24090 | 3.82 | 1.85 |  |  |  | 28740 | 4.5 | 1.87
11/26/21 | Live | Trane U.S. Inc. | AMERICAN STANDARD |  | Singlezone Ducted, Centrally Ducted | 204780156 |  | HRCU-A-CB | 4A6V8048A1 |  | 4PX*CU60BS3 | P0V0C000M50SA+RP | 12.5 | 18 | 9.6 |  |  |  |  | FALSE | FALSE | FALSE |  | 85 | 63 | 67 | TRUE | N/A | [5 empty] | R410A | USA, Canada | 13700 | 1.02 | 3.94 | 47000 | 3.76 | 3.66 | 48000 | 3.7 | 3.8 | 16400 | 0.35 | 13.73 | 51480 | 3.08 | 4.9 | 12200 | 0.8 | 4.47 | 42000 | 2.3 | 5.35 | 44900 | 3.63 | 3.63 | 22850 | 2.65 | 2.53 | 35800 | 2.3 | 4.56 | 36700 | 4.68 | 2.3 | 23950 | 3.74 | 1.88 |  |  |  | 28500 | 4.46 | 1.87
11/26/21 | Live | Trane U.S. Inc. | AMERICAN STANDARD |  | Singlezone Ducted, Centrally Ducted | 10511081 |  | HRCU-A-CB | 4A6V8048A1 |  | 4TXCD008DS3 | S9V2D120D5PSB+RP | 11.5 | 18 | 10 |  |  |  |  | FALSE | FALSE | FALSE |  | 89 | 65 | 70 | TRUE | N/A | [5 empty] | R410A | USA, Canada | 12700 | 1.01 | 3.69 | 44500 | 3.87 | 3.37 | 44900 | 3.84 | 3.43 | 14960 | 0.39 | 11.24 | 47860 | 3.17 | 4.42 | 11700 | 0.76 | 4.51 | 40000 | 2.3 | 5.1 | 42700 | 3.43 | 3.65 | 22520 | 2.63 | 2.51 | 35600 | 2.3 | 4.54 | 35800 | 4.56 | 2.3 | 23744 | 3.74 | 1.86 |  |  |  | 28120 | 4.4 | 1.87
11/26/21 | Live | Trane U.S. Inc. | AMERICAN STANDARD |  | Singlezone Ducted, Centrally Ducted | 10511101 |  | HRCU-A-CB | 4A6V8049A1 |  | 4PX*CU60BS3 | S9V2C100U5PSB+RP | 12.5 | 18 | 10 |  |  |  |  | FALSE | FALSE | FALSE |  | 83 | 65 | 65 | TRUE | N/A | [5 empty] | R410A | USA, Canada | 13300 | 1.03 | 3.78 | 48000 | 3.84 | 3.66 | 48800 | 3.8 | 3.76 | 15900 | 0.27 | 17.26 | 52340 | 3.29 | 4.66 | 12100 | 0.72 | 4.93 | 44000 | 2.32 | 5.56 | 44100 | 3.49 | 3.7 | 22960 | 2.66 | 2.53 | 36600 | 2.32 | 4.62 | 36900 | 4.67 | 2.32 | 24090 | 3.82 | 1.85 |  |  |  | 28740 | 4.5 | 1.87
11/26/21 | Live | Trane U.S. Inc. | AMERICAN STANDARD |  | Singlezone Ducted, Centrally Ducted | 204780163 |  | HRCU-A-CB | 4A6V8048A1 |  | 4PX*DU60BS3 | P0V0C000M50SA+RP | 12.5 | 18 | 9.6 |  |  |  |  | FALSE | FALSE | FALSE |  | 85 | 63 | 67 | TRUE | N/A | [5 empty] | R410A | USA, Canada | 13600 | 0.99 | 4.03 | 46500 | 3.72 | 3.66 | 47400 | 3.67 | 3.79 | 16130 | 0.34 | 13.9 | 50880 | 3.06 | 4.87 | 11700 | 0.76 | 4.51 | 41000 | 2.3 | 5.22 | 43400 | 3.43 | 3.71 | 22080 | 2.59 | 2.5 | 35200 | 2.3 | 4.49 | 35500 | 4.52 | 2.3 | 23238 | 3.68 | 1.85 |  |  |  | 27680 | 4.34 | 1.87
11/26/21 | Live | Trane U.S. Inc. | AMERICAN STANDARD |  | Singlezone Ducted, Centrally Ducted | 207590349 |  | HRCU-A-CB | 4A6V8X48A1 |  | 4PX*DU60BS3 | P0V0C000M50SA+RP | 12.5 | 18 | 9.6 |  |  |  |  | FALSE | FALSE | FALSE |  | 85 | 63 | 67 | TRUE | N/A | [5 empty] | R410A | USA, Canada | 13600 | 0.99 | 4.03 | 46500 | 3.72 | 3.66 | 47400 | 3.67 | 3.79 | 16130 | 0.34 | 13.9 | 50880 | 3.06 | 4.87 | 11700 | 0.76 | 4.51 | 41000 | 2.3 | 5.22 | 43400 | 3.43 | 3.71 | 22080 | 2.59 | 2.5 | 35200 | 2.3 | 4.49 | 35500 | 4.52 | 2.3 | 23238 | 3.68 | 1.85 |  |  |  | 27680 | 4.34 | 1.87
11/26/21 | Live | Trane U.S. Inc. | AMERICAN STANDARD |  | Singlezone Ducted, Centrally Ducted | 10511047 |  | HRCU-A-CB | 4A6V8048A1 |  | 4PX*CD60BS3 | S9V2C100D5PSB+RP | 12.5 | 18 | 9.6 |  |  |  |  | FALSE | FALSE | FALSE |  | 82 | 64 | 64 | TRUE | N/A | [5 empty] | R410A | USA, Canada | 14000 | 1.04 | 3.95 | 48500 | 3.88 | 3.66 | 49200 | 3.84 | 3.75 | 16800 | 0.28 | 17.58 | 52160 | 3.23 | 4.73 | 12100 | 0.73 | 4.86 | 45000 | 2.3 | 5.73 | 45100 | 3.58 | 3.69 | 23180 | 2.69 | 2.53 | 37200 | 2.3 | 4.74 | 37500 | 4.77 | 2.3 | 24496 | 3.84 | 1.87 |  |  |  | 29200 | 4.58 | 1.87
11/26/21 | Live | Trane U.S. Inc. | AMERICAN STANDARD |  | Singlezone Ducted, Centrally Ducted | 207590454 |  | HRCU-A-CB | 4A6V8X48A1 |  | 4PX*DD60BS3+HORIZ-RT | P0V0D000M50SB+RP | 12.2 | 18 | 10 |  |  |  |  | FALSE | FALSE | FALSE |  | 84 | 62 | 65 | TRUE | N/A | [5 empty] | R410A | USA, Canada | 14000 | 1.02 | 4.02 | 47000 | 3.85 | 3.58 | 47700 | 3.82 | 3.66 | 16700 | 0.35 | 13.98 | 50720 | 3.13 | 4.75 | 12000 | 0.76 | 4.63 | 42500 | 2.32 | 5.37 | 44600 | 3.46 | 3.78 | 22410 | 2.61 | 2.52 | 36000 | 2.32 | 4.55 | 36200 | 4.57 | 2.32 | 23444 | 3.72 | 1.85 |  |  |  | 28040 | 4.4 | 1.87
11/26/21 | Live | Trane U.S. Inc. | AMERICAN STANDARD |  | Singlezone Ducted, Centrally Ducted | 207590452 |  | HRCU-A-CB | 4A6V8X48A1 |  | 4PX*DD60BS3 | P0V0D000M50SB+RP | 12.2 | 18 | 10 |  |  |  |  | FALSE | FALSE | FALSE |  | 84 | 62 | 65 | TRUE | N/A | [5 empty] | R410A | USA, Canada | 14000 | 1.02 | 4.02 | 47000 | 3.85 | 3.58 | 47700 | 3.82 | 3.66 | 16700 | 0.35 | 13.98 | 50720 | 3.13 | 4.75 | 12000 | 0.76 | 4.63 | 42500 | 2.32 | 5.37 | 44600 | 3.46 | 3.78 | 22410 | 2.61 | 2.52 | 36000 | 2.32 | 4.55 | 36200 | 4.57 | 2.32 | 23444 | 3.72 | 1.85 |  |  |  | 28040 | 4.4 | 1.87
11/26/21 | Live | Trane U.S. Inc. | AMERICAN STANDARD |  | Singlezone Ducted, Centrally Ducted | 207590345 |  | HRCU-A-CB | 4A6V8X48A1 |  | 4PX*DD60BS3+HORIZ-RT | P0V0D000M50SA+RP | 12.2 | 18 | 10 |  |  |  |  | FALSE | FALSE | FALSE |  | 84 | 62 | 65 | TRUE | N/A | [5 empty] | R410A | USA, Canada | 14000 | 1.02 | 4.02 | 47000 | 3.85 | 3.58 | 47700 | 3.82 | 3.66 | 16700 | 0.35 | 13.98 | 51080 | 3.16 | 4.74 | 12000 | 0.76 | 4.63 | 42500 | 2.32 | 5.37 | 44600 | 3.46 | 3.78 | 22410 | 2.61 | 2.52 | 36000 | 2.32 | 4.55 | 36200 | 4.57 | 2.32 | 23444 | 3.72 | 1.85 |  |  |  | 28040 | 4.4 | 1.87
11/26/21 | Live | Trane U.S. Inc. | AMERICAN STANDARD |  | Singlezone Ducted, Centrally Ducted | 205962648 |  | HRCU-A-CB | 4A6V8048A1 |  | 4PX*DD60BS3+HORIZ-RT | P0V0D000M50SB+RP | 12.2 | 18 | 10 |  |  |  |  | FALSE | FALSE | FALSE |  | 84 | 62 | 65 | TRUE | N/A | [5 empty] | R410A | USA, Canada | 14000 | 1.02 | 4.02 | 47000 | 3.85 | 3.58 | 47700 | 3.82 | 3.66 | 16700 | 0.35 | 13.98 | 50720 | 3.13 | 4.75 | 12000 | 0.76 | 4.63 | 42500 | 2.32 | 5.37 | 44600 | 3.46 | 3.78 | 22410 | 2.61 | 2.52 | 36000 | 2.32 | 4.55 | 36200 | 4.57 | 2.32 | 23444 | 3.72 | 1.85 |  |  |  | 28040 | 4.4 | 1.87
11/26/21 | Live | Trane U.S. Inc. | AMERICAN STANDARD |  | Singlezone Ducted, Centrally Ducted | 207590344 |  | HRCU-A-CB | 4A6V8X48A1 |  | 4PX*DD60BS3 | P0V0D000M50SA+RP | 12.2 | 18 | 10 |  |  |  |  | FALSE | FALSE | FALSE |  | 84 | 62 | 65 | TRUE | N/A | [5 empty] | R410A | USA, Canada | 14000 | 1.02 | 4.02 | 47000 | 3.85 | 3.58 | 47700 | 3.82 | 3.66 | 16700 | 0.35 | 13.98 | 51080 | 3.16 | 4.74 | 12000 | 0.76 | 4.63 | 42500 | 2.32 | 5.37 | 44600 | 3.46 | 3.78 | 22410 | 2.61 | 2.52 | 36000 | 2.32 | 4.55 | 36200 | 4.57 | 2.32 | 23444 | 3.72 | 1.85 |  |  |  | 28040 | 4.4 | 1.87
11/26/21 | Live | Trane U.S. Inc. | AMERICAN STANDARD |  | Singlezone Ducted, Centrally Ducted | 205962646 |  | HRCU-A-CB | 4A6V8048A1 |  | 4PX*DD60BS3 | P0V0D000M50SB+RP | 12.2 | 18 | 10 |  |  |  |  | FALSE | FALSE | FALSE |  | 84 | 62 | 65 | TRUE | N/A | [5 empty] | R410A | USA, Canada | 14000 | 1.02 | 4.02 | 47000 | 3.85 | 3.58 | 47700 | 3.82 | 3.66 | 16700 | 0.35 | 13.98 | 50720 | 3.13 | 4.75 | 12000 | 0.76 | 4.63 | 42500 | 2.32 | 5.37 | 44600 | 3.46 | 3.78 | 22410 | 2.61 | 2.52 | 36000 | 2.32 | 4.55 | 36200 | 4.57 | 2.32 | 23444 | 3.72 | 1.85 |  |  |  | 28040 | 4.4 | 1.87
11/26/21 | Live | Trane U.S. Inc. | AMERICAN STANDARD |  | Singlezone Ducted, Centrally Ducted | 204780159 |  | HRCU-A-CB | 4A6V8048A1 |  | 4PX*DD60BS3+HORIZ-RT | P0V0D000M50SA+RP | 12.2 | 18 | 10 |  |  |  |  | FALSE | FALSE | FALSE |  | 84 | 62 | 65 | TRUE | N/A | [5 empty] | R410A | USA, Canada | 14000 | 1.02 | 4.02 | 47000 | 3.85 | 3.58 | 47700 | 3.82 | 3.66 | 16700 | 0.35 | 13.98 | 51080 | 3.16 | 4.74 | 12000 | 0.76 | 4.63 | 42500 | 2.32 | 5.37 | 44600 | 3.46 | 3.78 | 22410 | 2.61 | 2.52 | 36000 | 2.32 | 4.55 | 36200 | 4.57 | 2.32 | 23444 | 3.72 | 1.85 |  |  |  | 28040 | 4.4 | 1.87
11/26/21 | Live | Trane U.S. Inc. | AMERICAN STANDARD |  | Singlezone Ducted, Centrally Ducted | 204780158 |  | HRCU-A-CB | 4A6V8048A1 |  | 4PX*DD60BS3 | P0V0D000M50SA+RP | 12.2 | 18 | 10 |  |  |  |  | FALSE | FALSE | FALSE |  | 84 | 62 | 65 | TRUE | N/A | [5 empty] | R410A | USA, Canada | 14000 | 1.02 | 4.02 | 47000 | 3.85 | 3.58 | 47700 | 3.82 | 3.66 | 16700 | 0.35 | 13.98 | 51080 | 3.16 | 4.74 | 12000 | 0.76 | 4.63 | 42500 | 2.32 | 5.37 | 44600 | 3.46 | 3.78 | 22410 | 2.61 | 2.52 | 36000 | 2.32 | 4.55 | 36200 | 4.57 | 2.32 | 23444 | 3.72 | 1.85 |  |  |  | 28040 | 4.4 | 1.87
11/26/21 | Live | Trane U.S. Inc. | AMERICAN STANDARD |  | Singlezone Ducted, Centrally Ducted | 201803299 |  | HRCU-A-CB | 4A6V8049A1 |  | 4PX*DU60BS3 | S9V2D120U5VSA+RP | 12.2 | 18 | 10 |  |  |  |  | FALSE | FALSE | FALSE |  | 83 | 64 | 65 | TRUE | N/A | [5 empty] | R410A | USA, Canada | 13200 | 1 | 3.87 | 48000 | 3.93 | 3.58 | 49000 | 3.88 | 3.7 | 15730 | 0.35 | 13.17 | 52020 | 3.21 | 4.75 | 12300 | 0.77 | 4.68 | 43500 | 2.32 | 5.5 | 44200 | 3.51 | 3.69 | 22850 | 2.67 | 2.51 | 36400 | 2.32 | 4.6 | 36800 | 4.66 | 2.31 | 23950 | 3.8 | 1.85 |  |  |  | 28540 | 4.48 | 1.87
11/26/21 | Live | Trane U.S. Inc. | AMERICAN STANDARD |  | Singlezone Ducted, Centrally Ducted | 201803311 |  | HRCU-A-CB | 4A6V8049A1 |  | 4TXCD010DS3 | S9V2D120U5VSA+RP | 12.2 | 18 | 10 |  |  |  |  | FALSE | FALSE | FALSE |  | 83 | 64 | 65 | TRUE | N/A | [5 empty] | R410A | USA, Canada | 13200 | 1 | 3.87 | 48000 | 3.93 | 3.58 | 49000 | 3.88 | 3.7 | 15730 | 0.35 | 13.17 | 52020 | 3.21 | 4.75 | 12300 | 0.77 | 4.68 | 43500 | 2.32 | 5.5 | 44200 | 3.51 | 3.69 | 22850 | 2.67 | 2.51 | 36400 | 2.32 | 4.6 | 36800 | 4.66 | 2.31 | 23950 | 3.8 | 1.85 |  |  |  | 28540 | 4.48 | 1.87
11/26/21 | Live | Trane U.S. Inc. | AMERICAN STANDARD |  | Singlezone Ducted, Centrally Ducted | 201800832 |  | HRCU-A-CB | 4A6V0048A1 |  | 4TXCD010DS3 | S9V2D120U5VSA+RP | 12.2 | 19.5 | 10 |  |  |  |  | FALSE | FALSE | FALSE |  | 83 | 64 | 65 | TRUE | N/A | [5 empty] | R410A | USA, Canada | 13200 | 1 | 3.87 | 48000 | 3.93 | 3.58 | 49000 | 3.88 | 3.7 | 15730 | 0.35 | 13.17 | 52020 | 3.21 | 4.75 | 12300 | 0.77 | 4.68 | 43500 | 2.32 | 5.5 | 44200 | 3.51 | 3.69 | 22850 | 2.67 | 2.51 | 36400 | 2.32 | 4.6 | 36800 | 4.66 | 2.31 | 23950 | 3.8 | 1.85 |  |  |  | 28540 | 4.48 | 1.87
11/26/21 | Live | Trane U.S. Inc. | AMERICAN STANDARD |  | Singlezone Ducted, Centrally Ducted | 201800796 |  | HRCU-A-CB | 4A6V0048A1 |  | 4PX*DU60BS3 | S9V2D120U5VSA+RP | 12.2 | 19.5 | 10 |  |  |  |  | FALSE | FALSE | FALSE |  | 83 | 64 | 65 | TRUE | N/A | [5 empty] | R410A | USA, Canada | 13200 | 1 | 3.87 | 48000 | 3.93 | 3.58 | 49000 | 3.88 | 3.7 | 15730 | 0.35 | 13.17 | 52020 | 3.21 | 4.75 | 12300 | 0.77 | 4.68 | 43500 | 2.32 | 5.5 | 44200 | 3.51 | 3.69 | 22850 | 2.67 | 2.51 | 36400 | 2.32 | 4.6 | 36800 | 4.66 | 2.31 | 23950 | 3.8 | 1.85 |  |  |  | 28540 | 4.48 | 1.87
11/26/21 | Live | Trane U.S. Inc. | AMERICAN STANDARD |  | Singlezone Ducted, Centrally Ducted | 10511131 |  | HRCU-A-CB | 4A6V8049A1 |  | 4TXCD010DS3 | S9V2D120U5PSB+RP | 12.5 | 18 | 10 |  |  |  |  | FALSE | FALSE | FALSE |  | 83 | 64 | 65 | TRUE | N/A | [5 empty] | R410A | USA, Canada | 13200 | 1 | 3.87 | 48000 | 3.84 | 3.66 | 49000 | 3.79 | 3.79 | 15730 | 0.35 | 13.17 | 52020 | 3.22 | 4.73 | 12300 | 0.77 | 4.68 | 43500 | 2.32 | 5.5 | 44200 | 3.51 | 3.69 | 22850 | 2.67 | 2.51 | 36400 | 2.32 | 4.6 | 36800 | 4.66 | 2.31 | 23950 | 3.8 | 1.85 |  |  |  | 28540 | 4.48 | 1.87
11/26/21 | Live | Trane U.S. Inc. | AMERICAN STANDARD |  | Singlezone Ducted, Centrally Ducted | 10511111 |  | HRCU-A-CB | 4A6V8049A1 |  | 4PX*DU60BS3 | S9V2D120U5PSB+RP | 12.5 | 18 | 10 |  |  |  |  | FALSE | FALSE | FALSE |  | 83 | 64 | 65 | TRUE | N/A | [5 empty] | R410A | USA, Canada | 13200 | 1 | 3.87 | 48000 | 3.84 | 3.66 | 49000 | 3.79 | 3.79 | 15730 | 0.35 | 13.17 | 52020 | 3.22 | 4.73 | 12300 | 0.77 | 4.68 | 43500 | 2.32 | 5.5 | 44200 | 3.51 | 3.69 | 22850 | 2.67 | 2.51 | 36400 | 2.32 | 4.6 | 36800 | 4.66 | 2.31 | 23950 | 3.8 | 1.85 |  |  |  | 28540 | 4.48 | 1.87
11/26/21 | Live | Trane U.S. Inc. | AMERICAN STANDARD |  | Singlezone Ducted, Centrally Ducted | 10510926 |  | HRCU-A-CB | 4A6V0048A1 |  | 4TXCD010DS3 | S9V2D120U5PSB+RP | 12.5 | 19.5 | 10 |  |  |  |  | FALSE | FALSE | FALSE |  | 83 | 64 | 65 | TRUE | N/A | [5 empty] | R410A | USA, Canada | 13200 | 1 | 3.87 | 48000 | 3.84 | 3.66 | 49000 | 3.79 | 3.79 | 15730 | 0.35 | 13.17 | 52020 | 3.22 | 4.73 | 12300 | 0.77 | 4.68 | 43500 | 2.32 | 5.5 | 44200 | 3.51 | 3.69 | 22850 | 2.67 | 2.51 | 36400 | 2.32 | 4.6 | 36800 | 4.66 | 2.31 | 23950 | 3.8 | 1.85 |  |  |  | 28540 | 4.48 | 1.87
11/26/21 | Live | Trane U.S. Inc. | AMERICAN STANDARD |  | Singlezone Ducted, Centrally Ducted | 10510913 |  | HRCU-A-CB | 4A6V0048A1 |  | 4PX*DU60BS3 | S9V2D120U5PSB+RP | 12.5 | 19.5 | 10 |  |  |  |  | FALSE | FALSE | FALSE |  | 83 | 64 | 65 | TRUE | N/A | [5 empty] | R410A | USA, Canada | 13200 | 1 | 3.87 | 48000 | 3.84 | 3.66 | 49000 | 3.79 | 3.79 | 15730 | 0.35 | 13.17 | 52020 | 3.22 | 4.73 | 12300 | 0.77 | 4.68 | 43500 | 2.32 | 5.5 | 44200 | 3.51 | 3.69 | 22850 | 2.67 | 2.51 | 36400 | 2.32 | 4.6 | 36800 | 4.66 | 2.31 | 23950 | 3.8 | 1.85 |  |  |  | 28540 | 4.48 | 1.87
11/26/21 | Live | Trane U.S. Inc. | AMERICAN STANDARD |  | Singlezone Ducted, Centrally Ducted | 201803255 |  | HRCU-A-CB | 4A6V8048A1 |  | 4PX*CU48BS3 | S9V2C100U4VSA+RP | 12.2 | 18 | 10 |  |  |  |  | FALSE | FALSE | FALSE |  | 88 | 64 | 70 | TRUE | N/A | [5 empty] | R410A | USA, Canada | 13600 | 1.02 | 3.91 | 46500 | 3.81 | 3.58 | 47500 | 3.76 | 3.7 | 16300 | 0.36 | 13.27 | 50460 | 3.16 | 4.68 | 12500 | 0.83 | 4.41 | 42500 | 2.3 | 5.42 | 46300 | 3.71 | 3.66 | 23730 | 2.78 | 2.5 | 37600 | 2.3 | 4.79 | 38300 | 4.88 | 2.3 | 25002 | 3.94 | 1.86 |  |  |  | 29800 | 4.68 | 1.87
11/26/21 | Live | Trane U.S. Inc. | AMERICAN STANDARD |  | Singlezone Ducted, Centrally Ducted | 10511073 |  | HRCU-A-CB | 4A6V8048A1 |  | 4TXCC007DS3 | S9V2C100U4PSB+RP | 12.5 | 18 | 10 |  |  |  |  | FALSE | FALSE | FALSE |  | 88 | 64 | 70 | TRUE | N/A | [5 empty] | R410A | USA, Canada | 13600 | 1.02 | 3.91 | 46500 | 3.72 | 3.66 | 47500 | 3.67 | 3.79 | 16300 | 0.36 | 13.27 | 50460 | 3.17 | 4.67 | 12500 | 0.83 | 4.41 | 42500 | 2.3 | 5.42 | 46300 | 3.71 | 3.66 | 23730 | 2.78 | 2.5 | 37600 | 2.3 | 4.79 | 38300 | 4.88 | 2.3 | 25002 | 3.94 | 1.86 |  |  |  | 29800 | 4.68 | 1.87
11/26/21 | Live | Trane U.S. Inc. | AMERICAN STANDARD |  | Singlezone Ducted, Centrally Ducted | 201803270 |  | HRCU-A-CB | 4A6V8048A1 |  | 4TXCC007DS3 | S9V2C100U4VSA+RP | 12.2 | 18 | 10 |  |  |  |  | FALSE | FALSE | FALSE |  | 88 | 64 | 70 | TRUE | N/A | [5 empty] | R410A | USA, Canada | 13600 | 1.02 | 3.91 | 46500 | 3.81 | 3.58 | 47500 | 3.76 | 3.7 | 16300 | 0.36 | 13.27 | 50460 | 3.16 | 4.68 | 12500 | 0.83 | 4.41 | 42500 | 2.3 | 5.42 | 46300 | 3.71 | 3.66 | 23730 | 2.78 | 2.5 | 37600 | 2.3 | 4.79 | 38300 | 4.88 | 2.3 | 25002 | 3.94 | 1.86 |  |  |  | 29800 | 4.68 | 1.87
11/26/21 | Live | Trane U.S. Inc. | AMERICAN STANDARD |  | Singlezone Ducted, Centrally Ducted | 10511050 |  | HRCU-A-CB | 4A6V8048A1 |  | 4PX*CU48BS3 | S9V2C100U4PSB+RP | 12.5 | 18 | 10 |  |  |  |  | FALSE | FALSE | FALSE |  | 88 | 64 | 70 | TRUE | N/A | [5 empty] | R410A | USA, Canada | 13600 | 1.02 | 3.91 | 46500 | 3.72 | 3.66 | 47500 | 3.67 | 3.79 | 16300 | 0.36 | 13.27 | 50460 | 3.17 | 4.67 | 12500 | 0.83 | 4.41 | 42500 | 2.3 | 5.42 | 46300 | 3.71 | 3.66 | 23730 | 2.78 | 2.5 | 37600 | 2.3 | 4.79 | 38300 | 4.88 | 2.3 | 25002 | 3.94 | 1.86 |  |  |  | 29800 | 4.68 | 1.87
11/26/21 | Live | Trane U.S. Inc. | AMERICAN STANDARD |  | Singlezone Ducted, Centrally Ducted | 207590461 |  | HRCU-A-CB | 4A6V8X48A1 |  | 4TXCC007DS3 | P0V0C000M50SB+RP | 12 | 18 | 10 |  |  |  |  | FALSE | FALSE | FALSE |  | 85 | 62 | 66 | TRUE | N/A | [5 empty] | R410A | USA, Canada | 13900 | 1.02 | 3.99 | 47000 | 3.92 | 3.51 | 47900 | 3.86 | 3.64 | 16600 | 0.36 | 13.51 | 50860 | 3.13 | 4.76 | 12200 | 0.79 | 4.53 | 43000 | 2.34 | 5.39 | 45700 | 3.51 | 3.82 | 22740 | 2.67 | 2.5 | 36600 | 2.34 | 4.58 | 37000 | 4.65 | 2.33 | 23850 | 3.78 | 1.85 |  |  |  | 28500 | 4.48 | 1.86
11/26/21 | Live | Trane U.S. Inc. | AMERICAN STANDARD |  | Singlezone Ducted, Centrally Ducted | 207590446 |  | HRCU-A-CB | 4A6V8X48A1 |  | 4PX*CU48BS3 | P0V0C000M50SB+RP | 12 | 18 | 10 |  |  |  |  | FALSE | FALSE | FALSE |  | 85 | 62 | 66 | TRUE | N/A | [5 empty] | R410A | USA, Canada | 13900 | 1.02 | 3.99 | 47000 | 3.92 | 3.51 | 47900 | 3.86 | 3.64 | 16600 | 0.36 | 13.51 | 50860 | 3.13 | 4.76 | 12200 | 0.79 | 4.53 | 43000 | 2.34 | 5.39 | 45700 | 3.51 | 3.82 | 22740 | 2.67 | 2.5 | 36600 | 2.34 | 4.58 | 37000 | 4.65 | 2.33 | 23850 | 3.78 | 1.85 |  |  |  | 28500 | 4.48 | 1.86
11/26/21 | Live | Trane U.S. Inc. | AMERICAN STANDARD |  | Singlezone Ducted, Centrally Ducted | 205962640 |  | HRCU-A-CB | 4A6V8048A1 |  | 4PX*CU48BS3 | P0V0C000M50SB+RP | 12 | 18 | 10 |  |  |  |  | FALSE | FALSE | FALSE |  | 85 | 62 | 66 | TRUE | N/A | [5 empty] | R410A | USA, Canada | 13900 | 1.02 | 3.99 | 47000 | 3.92 | 3.51 | 47900 | 3.86 | 3.64 | 16600 | 0.36 | 13.51 | 50860 | 3.13 | 4.76 | 12200 | 0.79 | 4.53 | 43000 | 2.34 | 5.39 | 45700 | 3.51 | 3.82 | 22740 | 2.67 | 2.5 | 36600 | 2.34 | 4.58 | 37000 | 4.65 | 2.33 | 23850 | 3.78 | 1.85 |  |  |  | 28500 | 4.48 | 1.86
11/26/21 | Live | Trane U.S. Inc. | AMERICAN STANDARD |  | Singlezone Ducted, Centrally Ducted | 205962655 |  | HRCU-A-CB | 4A6V8048A1 |  | 4TXCC007DS3 | P0V0C000M50SB+RP | 12 | 18 | 10 |  |  |  |  | FALSE | FALSE | FALSE |  | 85 | 62 | 66 | TRUE | N/A | [5 empty] | R410A | USA, Canada | 13900 | 1.02 | 3.99 | 47000 | 3.92 | 3.51 | 47900 | 3.86 | 3.64 | 16600 | 0.36 | 13.51 | 50860 | 3.13 | 4.76 | 12200 | 0.79 | 4.53 | 43000 | 2.34 | 5.39 | 45700 | 3.51 | 3.82 | 22740 | 2.67 | 2.5 | 36600 | 2.34 | 4.58 | 37000 | 4.65 | 2.33 | 23850 | 3.78 | 1.85 |  |  |  | 28500 | 4.48 | 1.86
11/26/21 | Live | Trane U.S. Inc. | AMERICAN STANDARD |  | Singlezone Ducted, Centrally Ducted | 10511075 |  | HRCU-A-CB | 4A6V8048A1 |  | 4TXCC007DS3 | S9V2C100D4PSB+RP | 11.5 | 18 | 10 |  |  |  |  | FALSE | FALSE | FALSE |  | 88 | 66 | 70 | TRUE | N/A | [5 empty] | R410A | USA, Canada | 12600 | 1.02 | 3.62 | 44500 | 3.87 | 3.37 | 45000 | 3.84 | 3.43 | 15030 | 0.4 | 11.01 | 48020 | 3.22 | 4.37 | 11700 | 0.78 | 4.4 | 40500 | 2.28 | 5.21 | 42800 | 3.47 | 3.61 | 22740 | 2.67 | 2.5 | 35800 | 2.28 | 4.6 | 36000 | 4.62 | 2.28 | 23950 | 3.78 | 1.86 |  |  |  | 28360 | 4.46 | 1.86
11/26/21 | Live | Trane U.S. Inc. | AMERICAN STANDARD |  | Singlezone Ducted, Centrally Ducted | 201803253 |  | HRCU-A-CB | 4A6V8048A1 |  | 4PX*CD60BS3 | S9V2C100D4VSA+RP | 12.2 | 18 | 9.6 |  |  |  |  | FALSE | FALSE | FALSE |  | 83 | 64 | 65 | TRUE | N/A | [5 empty] | R410A | USA, Canada | 14000 | 1.02 | 4.02 | 48500 | 3.98 | 3.57 | 49100 | 3.94 | 3.65 | 16700 | 0.37 | 13.23 | 52220 | 3.29 | 4.65 | 12200 | 0.78 | 4.58 | 45000 | 2.3 | 5.73 | 45300 | 3.61 | 3.68 | 23400 | 2.74 | 2.5 | 37400 | 2.3 | 4.77 | 37600 | 4.81 | 2.29 | 24656 | 3.9 | 1.85 |  |  |  | 29340 | 4.62 | 1.86
11/26/21 | Live | Trane U.S. Inc. | AMERICAN STANDARD |  | Singlezone Ducted, Centrally Ducted | 10511048 |  | HRCU-A-CB | 4A6V8048A1 |  | 4PX*CD60BS3 | S9V2C100D4PSB+RP | 12.5 | 18 | 9.6 |  |  |  |  | FALSE | FALSE | FALSE |  | 83 | 64 | 65 | TRUE | N/A | [5 empty] | R410A | USA, Canada | 14000 | 1.02 | 4.02 | 48500 | 3.88 | 3.66 | 49100 | 3.85 | 3.74 | 16700 | 0.37 | 13.23 | 52220 | 3.28 | 4.67 | 12200 | 0.78 | 4.58 | 45000 | 2.3 | 5.73 | 45300 | 3.61 | 3.68 | 23400 | 2.74 | 2.5 | 37400 | 2.3 | 4.77 | 37600 | 4.81 | 2.29 | 24656 | 3.9 | 1.85 |  |  |  | 29340 | 4.62 | 1.86
11/26/21 | Live | Trane U.S. Inc. | AMERICAN STANDARD |  | Singlezone Ducted, Centrally Ducted | 10511133 |  | HRCU-A-CB | 4A6V8049A1 |  | 4TXCD010DS3 | S9V2C100U5PSB+RP | 12 | 18 | 10 |  |  |  |  | FALSE | FALSE | FALSE |  | 84 | 64 | 66 | TRUE | N/A | [5 empty] | R410A | USA, Canada | 13300 | 1.04 | 3.75 | 47500 | 3.96 | 3.52 | 48300 | 3.92 | 3.61 | 15830 | 0.27 | 17.18 | 52200 | 3.27 | 4.68 | 12100 | 0.72 | 4.93 | 43000 | 2.32 | 5.43 | 44100 | 3.47 | 3.72 | 22740 | 2.65 | 2.51 | 36400 | 2.32 | 4.6 | 36700 | 4.65 | 2.31 | 23850 | 3.78 | 1.85 |  |  |  | 28440 | 4.48 | 1.86
11/26/21 | Live | Trane U.S. Inc. | AMERICAN STANDARD |  | Singlezone Ducted, Centrally Ducted | 10511110 |  | HRCU-A-CB | 4A6V8049A1 |  | 4PX*DU60BS3 | S9V2C100U5PSB+RP | 12 | 18 | 10 |  |  |  |  | FALSE | FALSE | FALSE |  | 84 | 64 | 66 | TRUE | N/A | [5 empty] | R410A | USA, Canada | 13300 | 1.04 | 3.75 | 47500 | 3.96 | 3.52 | 48300 | 3.92 | 3.61 | 15830 | 0.27 | 17.18 | 52200 | 3.27 | 4.68 | 12100 | 0.72 | 4.93 | 43000 | 2.32 | 5.43 | 44100 | 3.47 | 3.72 | 22740 | 2.65 | 2.51 | 36400 | 2.32 | 4.6 | 36700 | 4.65 | 2.31 | 23850 | 3.78 | 1.85 |  |  |  | 28440 | 4.48 | 1.86
11/26/21 | Live | Trane U.S. Inc. | AMERICAN STANDARD |  | Singlezone Ducted, Centrally Ducted | 8761205 |  | HRCU-A-CB | 4A6V8048A1 |  | 4TXCD010DS3 | *UD2D120ACV5 | 12.5 | 18 | 10 |  |  |  |  | FALSE | FALSE | FALSE |  | 84 | 62 | 64 | TRUE | N/A | [5 empty] | R410A | USA, Canada | 14100 | 1.01 | 4.09 | 48000 | 3.84 | 3.66 | 49100 | 3.78 | 3.81 | 16630 | 0.38 | 12.83 | 52120 | 3.24 | 4.71 | 12200 | 0.77 | 4.64 | 44000 | 2.32 | 5.56 | 45400 | 3.55 | 3.75 | 22740 | 2.64 | 2.52 | 37000 | 2.32 | 4.67 | 37400 | 4.72 | 2.32 | 23744 | 3.76 | 1.85 |  |  |  | 28560 | 4.5 | 1.86
11/26/21 | Live | Trane U.S. Inc. | AMERICAN STANDARD |  | Singlezone Ducted, Centrally Ducted | 8759235 |  | HRCU-A-CB | 4A6V8048A1 |  | 4PX*DU60BS3 | *UD2D120ACV5 | 12.5 | 18 | 10 |  |  |  |  | FALSE | FALSE | FALSE |  | 84 | 62 | 64 | TRUE | N/A | [5 empty] | R410A | USA, Canada | 14100 | 1.01 | 4.09 | 48000 | 3.84 | 3.66 | 49100 | 3.78 | 3.81 | 16630 | 0.38 | 12.83 | 52120 | 3.24 | 4.71 | 12200 | 0.77 | 4.64 | 44000 | 2.32 | 5.56 | 45400 | 3.55 | 3.75 | 22740 | 2.64 | 2.52 | 37000 | 2.32 | 4.67 | 37400 | 4.72 | 2.32 | 23744 | 3.76 | 1.85 |  |  |  | 28560 | 4.5 | 1.86
11/26/21 | Live | Trane U.S. Inc. | AMERICAN STANDARD |  | Singlezone Ducted, Centrally Ducted | 10511108 |  | HRCU-A-CB | 4A6V8049A1 |  | 4PX*DU60BS3 | S9V2C080U5PSB+RP | 12.5 | 18 | 10 |  |  |  |  | FALSE | FALSE | FALSE |  | 84 | 64 | 66 | TRUE | N/A | [5 empty] | R410A | USA, Canada | 13300 | 1 | 3.9 | 47000 | 3.76 | 3.66 | 48000 | 3.71 | 3.79 | 15900 | 0.32 | 14.56 | 52060 | 3.23 | 4.72 | 12200 | 0.74 | 4.83 | 43000 | 2.3 | 5.48 | 44200 | 3.5 | 3.7 | 22850 | 2.66 | 2.52 | 36400 | 2.3 | 4.64 | 36800 | 4.67 | 2.31 | 23950 | 3.8 | 1.85 |  |  |  | 28540 | 4.5 | 1.86
11/26/21 | Live | Trane U.S. Inc. | AMERICAN STANDARD |  | Singlezone Ducted, Centrally Ducted | 202366096 |  | HRCU-A-CB | 4A6V8048A1 |  | 4PX*CU48BS3 | S9V2C100D5PSB+RP | 11.5 | 18 | 9.5 |  |  |  |  | FALSE | FALSE | FALSE |  | 85 | 65 | 66 | TRUE | N/A | [5 empty] | R410A | USA, Canada | 12800 | 1.04 | 3.61 | 44000 | 3.83 | 3.37 | 44200 | 3.81 | 3.4 | 15230 | 0.32 | 13.95 | 47160 | 3.19 | 4.33 | 11800 | 0.76 | 4.55 | 42500 | 2.28 | 5.46 | 43300 | 3.5 | 3.63 | 22740 | 2.67 | 2.5 | 36200 | 2.28 | 4.65 | 36300 | 4.65 | 2.29 | 23950 | 3.78 | 1.86 |  |  |  | 28420 | 4.48 | 1.86
11/26/21 | Live | Trane U.S. Inc. | AMERICAN STANDARD |  | Singlezone Ducted, Centrally Ducted | 207590240 |  | HRCU-A-CB | 4A6V8X48A1 |  | 4PX*DU60BS3 | *DHMD120BCV5 | 11 | 17 | 9.5 |  |  |  |  | FALSE | FALSE | FALSE |  | 89 | 65 | 69 | TRUE | N/A | [5 empty] | R410A | USA, Canada | 12400 | 1.01 | 3.6 | 43000 | 3.91 | 3.22 | 43500 | 3.88 | 3.29 | 14560 | 0.42 | 10.16 | 47040 | 3.2 | 4.31 | 11600 | 0.77 | 4.42 | 40000 | 2.3 | 5.1 | 42500 | 3.43 | 3.63 | 22190 | 2.61 | 2.49 | 35600 | 2.3 | 4.54 | 35800 | 4.56 | 2.3 | 23298 | 3.7 | 1.85 |  |  |  | 27780 | 4.38 | 1.86
11/26/21 | Live | Trane U.S. Inc. | AMERICAN STANDARD |  | Singlezone Ducted, Centrally Ducted | 10511134 |  | HRCU-A-CB | 4A6V8049A1 |  | 4TXCD010DS3 | S9V2C080U5PSB+RP | 12.5 | 18 | 10 |  |  |  |  | FALSE | FALSE | FALSE |  | 84 | 64 | 66 | TRUE | N/A | [5 empty] | R410A | USA, Canada | 13300 | 1 | 3.9 | 47000 | 3.76 | 3.66 | 48000 | 3.71 | 3.79 | 15900 | 0.32 | 14.56 | 52060 | 3.23 | 4.72 | 12200 | 0.74 | 4.83 | 43000 | 2.3 | 5.48 | 44200 | 3.5 | 3.7 | 22850 | 2.66 | 2.52 | 36400 | 2.3 | 4.64 | 36800 | 4.67 | 2.31 | 23950 | 3.8 | 1.85 |  |  |  | 28540 | 4.5 | 1.86
11/26/21 | Live | Trane U.S. Inc. | AMERICAN STANDARD |  | Singlezone Ducted, Centrally Ducted | 202366100 |  | HRCU-A-CB | 4A6V8048A1 |  | 4PX*DU60BS3 | *DHMD120BCV5 | 11 | 17 | 9.5 |  |  |  |  | FALSE | FALSE | FALSE |  | 89 | 65 | 69 | TRUE | N/A | [5 empty] | R410A | USA, Canada | 12400 | 1.01 | 3.6 | 43000 | 3.91 | 3.22 | 43500 | 3.88 | 3.29 | 14560 | 0.42 | 10.16 | 47040 | 3.2 | 4.31 | 11600 | 0.77 | 4.42 | 40000 | 2.3 | 5.1 | 42500 | 3.43 | 3.63 | 22190 | 2.61 | 2.49 | 35600 | 2.3 | 4.54 | 35800 | 4.56 | 2.3 | 23298 | 3.7 | 1.85 |  |  |  | 27780 | 4.38 | 1.86
11/26/21 | Live | Trane U.S. Inc. | AMERICAN STANDARD |  | Singlezone Ducted, Centrally Ducted | 10510925 |  | HRCU-A-CB | 4A6V0048A1 |  | 4TXCD010DS3 | S9V2C080U5PSB+RP | 12.5 | 19.5 | 10 |  |  |  |  | FALSE | FALSE | FALSE |  | 84 | 64 | 66 | TRUE | N/A | [5 empty] | R410A | USA, Canada | 13300 | 1 | 3.9 | 47000 | 3.76 | 3.66 | 48000 | 3.71 | 3.79 | 15900 | 0.32 | 14.56 | 52060 | 3.23 | 4.72 | 12200 | 0.74 | 4.83 | 43000 | 2.3 | 5.48 | 44200 | 3.5 | 3.7 | 22850 | 2.66 | 2.52 | 36400 | 2.3 | 4.64 | 36800 | 4.67 | 2.31 | 23950 | 3.8 | 1.85 |  |  |  | 28540 | 4.5 | 1.86
11/26/21 | Live | Trane U.S. Inc. | AMERICAN STANDARD |  | Singlezone Ducted, Centrally Ducted | 10510915 |  | HRCU-A-CB | 4A6V0048A1 |  | 4PX*DU60BS3 | S9V2C080U5PSB+RP | 12.5 | 19.5 | 10 |  |  |  |  | FALSE | FALSE | FALSE |  | 84 | 64 | 66 | TRUE | N/A | [5 empty] | R410A | USA, Canada | 13300 | 1 | 3.9 | 47000 | 3.76 | 3.66 | 48000 | 3.71 | 3.79 | 15900 | 0.32 | 14.56 | 52060 | 3.23 | 4.72 | 12200 | 0.74 | 4.83 | 43000 | 2.3 | 5.48 | 44200 | 3.5 | 3.7 | 22850 | 2.66 | 2.52 | 36400 | 2.3 | 4.64 | 36800 | 4.67 | 2.31 | 23950 | 3.8 | 1.85 |  |  |  | 28540 | 4.5 | 1.86
11/26/21 | Live | Trane U.S. Inc. | AMERICAN STANDARD |  | Singlezone Ducted, Centrally Ducted | 204780186 |  | HRCU-A-CB | 4A6V8049A1 |  | 4PX*DU48BS3 | P0V0D000M50SA+RP | 12 | 18 | 9.5 |  |  |  |  | FALSE | FALSE | FALSE |  | 85 | 68 | 68 | TRUE | N/A | [5 empty] | R410A | USA, Canada | 12200 | 1 | 3.58 | 47000 | 3.92 | 3.51 | 47700 | 3.88 | 3.6 | 14630 | 0.35 | 12.25 | 51080 | 3.34 | 4.48 | 11700 | 0.83 | 4.13 | 42000 | 2.22 | 5.54 | 42100 | 3.65 | 3.38 | 23180 | 2.75 | 2.47 | 35800 | 2.22 | 4.73 | 36000 | 4.75 | 2.22 | 24596 | 3.86 | 1.87 |  |  |  | 28900 | 4.56 | 1.86
11/26/21 | Live | Trane U.S. Inc. | AMERICAN STANDARD |  | Singlezone Ducted, Centrally Ducted | 207590299 |  | HRCU-A-CB | 4A6V0X48A1 |  | 4PX*CU60BS3 | P0V0C000M50SA+RP | 12.2 | 19 | 9.6 |  |  |  |  | FALSE | FALSE | FALSE |  | 85 | 63 | 67 | TRUE | N/A | [5 empty] | R410A | USA, Canada | 13200 | 1.01 | 3.83 | 47500 | 3.89 | 3.58 | 48500 | 3.84 | 3.7 | 15730 | 0.35 | 13.17 | 52400 | 3.2 | 4.8 | 12100 | 0.76 | 4.67 | 41500 | 2.3 | 5.29 | 43800 | 3.46 | 3.71 | 22410 | 2.63 | 2.5 | 35600 | 2.3 | 4.54 | 36000 | 4.57 | 2.31 | 23404 | 3.74 | 1.83 |  |  |  | 27880 | 4.4 | 1.86
11/26/21 | Live | Trane U.S. Inc. | AMERICAN STANDARD |  | Singlezone Ducted, Centrally Ducted | 204780181 |  | HRCU-A-CB | 4A6V8049A1 |  | 4PX*CU60BS3 | P0V0C000M50SA+RP | 12 | 18 | 9.6 |  |  |  |  | FALSE | FALSE | FALSE |  | 85 | 63 | 67 | TRUE | N/A | [5 empty] | R410A | USA, Canada | 13200 | 1.01 | 3.83 | 47500 | 3.96 | 3.52 | 48500 | 3.9 | 3.64 | 15730 | 0.35 | 13.17 | 52400 | 3.21 | 4.78 | 12100 | 0.76 | 4.67 | 41500 | 2.3 | 5.29 | 43800 | 3.46 | 3.71 | 22410 | 2.63 | 2.5 | 35600 | 2.3 | 4.54 | 36000 | 4.57 | 2.31 | 23404 | 3.74 | 1.83 |  |  |  | 27880 | 4.4 | 1.86
11/26/21 | Live | Trane U.S. Inc. | AMERICAN STANDARD |  | Singlezone Ducted, Centrally Ducted | 204780097 |  | HRCU-A-CB | 4A6V0048A1 |  | 4PX*CU60BS3 | P0V0C000M50SA+RP | 12.2 | 19 | 9.6 |  |  |  |  | FALSE | FALSE | FALSE |  | 85 | 63 | 67 | TRUE | N/A | [5 empty] | R410A | USA, Canada | 13200 | 1.01 | 3.83 | 47500 | 3.89 | 3.58 | 48500 | 3.84 | 3.7 | 15730 | 0.35 | 13.17 | 52400 | 3.2 | 4.8 | 12100 | 0.76 | 4.67 | 41500 | 2.3 | 5.29 | 43800 | 3.46 | 3.71 | 22410 | 2.63 | 2.5 | 35600 | 2.3 | 4.54 | 36000 | 4.57 | 2.31 | 23404 | 3.74 | 1.83 |  |  |  | 27880 | 4.4 | 1.86
11/26/21 | Live | Trane U.S. Inc. | AMERICAN STANDARD |  | Singlezone Ducted, Centrally Ducted | 207590340 |  | HRCU-A-CB | 4A6V8X48A1 |  | 4PX*CU42BS3 | P0V0C000M50SA+RP | 12.2 | 18 | 9.6 |  |  |  |  | FALSE | FALSE | FALSE |  | 84 | 62 | 65 | TRUE | N/A | [5 empty] | R410A | USA, Canada | 13500 | 1.01 | 3.92 | 47000 | 3.85 | 3.58 | 47900 | 3.8 | 3.69 | 16030 | 0.37 | 12.7 | 51380 | 3.16 | 4.77 | 12300 | 0.8 | 4.51 | 44000 | 2.3 | 5.61 | 46100 | 3.6 | 3.75 | 23070 | 2.72 | 2.49 | 37000 | 2.3 | 4.71 | 37400 | 4.76 | 2.3 | 24150 | 3.86 | 1.83 |  |  |  | 28860 | 4.56 | 1.85
11/26/21 | Live | Trane U.S. Inc. | AMERICAN STANDARD |  | Singlezone Ducted, Centrally Ducted | 204780154 |  | HRCU-A-CB | 4A6V8048A1 |  | 4PX*CU42BS3 | P0V0C000M50SA+RP | 12.2 | 18 | 9.6 |  |  |  |  | FALSE | FALSE | FALSE |  | 84 | 62 | 65 | TRUE | N/A | [5 empty] | R410A | USA, Canada | 13500 | 1.01 | 3.92 | 47000 | 3.85 | 3.58 | 47900 | 3.8 | 3.69 | 16030 | 0.37 | 12.7 | 51380 | 3.16 | 4.77 | 12300 | 0.8 | 4.51 | 44000 | 2.3 | 5.61 | 46100 | 3.6 | 3.75 | 23070 | 2.72 | 2.49 | 37000 | 2.3 | 4.71 | 37400 | 4.76 | 2.3 | 24150 | 3.86 | 1.83 |  |  |  | 28860 | 4.56 | 1.85
11/26/21 | Live | Trane U.S. Inc. | AMERICAN STANDARD |  | Singlezone Ducted, Centrally Ducted | 8761202 |  | HRCU-A-CB | 4A6V8048A1 |  | 4TXCC009DS3 | *UD2C100ACV5 | 12.5 | 18 | 10 |  |  |  |  | FALSE | FALSE | FALSE |  | 84 | 62 | 64 | TRUE | N/A | [5 empty] | R410A | USA, Canada | 14000 | 0.99 | 4.14 | 47000 | 3.76 | 3.66 | 48000 | 3.71 | 3.79 | 16600 | 0.33 | 14.74 | 51540 | 3.18 | 4.75 | 12100 | 0.78 | 4.55 | 43500 | 2.32 | 5.5 | 44800 | 3.59 | 3.66 | 22410 | 2.64 | 2.49 | 36600 | 2.32 | 4.62 | 37000 | 4.69 | 2.31 | 23444 | 3.74 | 1.84 |  |  |  | 28220 | 4.46 | 1.85
11/26/21 | Live | Trane U.S. Inc. | AMERICAN STANDARD |  | Singlezone Ducted, Centrally Ducted | 201803305 |  | HRCU-A-CB | 4A6V8049A1 |  | 4TXCC009DS3 | S9V2C100U4VSA+RP | 12.2 | 18 | 10 |  |  |  |  | FALSE | FALSE | FALSE |  | 83 | 65 | 65 | TRUE | N/A | [5 empty] | R410A | USA, Canada | 13200 | 1.01 | 3.83 | 47500 | 3.89 | 3.58 | 48600 | 3.84 | 3.71 | 15800 | 0.36 | 12.86 | 51980 | 3.28 | 4.64 | 12300 | 0.78 | 4.62 | 44000 | 2.28 | 5.66 | 44300 | 3.56 | 3.65 | 23070 | 2.72 | 2.49 | 36600 | 2.28 | 4.7 | 37000 | 4.74 | 2.29 | 24150 | 3.86 | 1.83 |  |  |  | 28840 | 4.56 | 1.85
11/26/21 | Live | Trane U.S. Inc. | AMERICAN STANDARD |  | Singlezone Ducted, Centrally Ducted | 201800818 |  | HRCU-A-CB | 4A6V0048A1 |  | 4TXCC009DS3 | S9V2C100U4VSA+RP | 12.2 | 19.5 | 10 |  |  |  |  | FALSE | FALSE | FALSE |  | 83 | 65 | 65 | TRUE | N/A | [5 empty] | R410A | USA, Canada | 13200 | 1.01 | 3.83 | 47500 | 3.89 | 3.58 | 48600 | 3.84 | 3.71 | 15800 | 0.36 | 12.86 | 51980 | 3.28 | 4.64 | 12300 | 0.78 | 4.62 | 44000 | 2.28 | 5.66 | 44300 | 3.56 | 3.65 | 23070 | 2.72 | 2.49 | 36600 | 2.28 | 4.7 | 37000 | 4.74 | 2.29 | 24150 | 3.86 | 1.83 |  |  |  | 28840 | 4.56 | 1.85
11/26/21 | Live | Trane U.S. Inc. | AMERICAN STANDARD |  | Singlezone Ducted, Centrally Ducted | 201803291 |  | HRCU-A-CB | 4A6V8049A1 |  | 4PX*CU60BS3 | S9V2C100U4VSA+RP | 12.2 | 18 | 10 |  |  |  |  | FALSE | FALSE | FALSE |  | 83 | 65 | 65 | TRUE | N/A | [5 empty] | R410A | USA, Canada | 13200 | 1.01 | 3.83 | 47500 | 3.89 | 3.58 | 48600 | 3.84 | 3.71 | 15800 | 0.36 | 12.86 | 51980 | 3.28 | 4.64 | 12300 | 0.78 | 4.62 | 44000 | 2.28 | 5.66 | 44300 | 3.56 | 3.65 | 23070 | 2.72 | 2.49 | 36600 | 2.28 | 4.7 | 37000 | 4.74 | 2.29 | 24150 | 3.86 | 1.83 |  |  |  | 28840 | 4.56 | 1.85
11/26/21 | Live | Trane U.S. Inc. | AMERICAN STANDARD |  | Singlezone Ducted, Centrally Ducted | 201800766 |  | HRCU-A-CB | 4A6V0048A1 |  | 4PX*CU60BS3 | S9V2C100U4VSA+RP | 12.2 | 19.5 | 10 |  |  |  |  | FALSE | FALSE | FALSE |  | 83 | 65 | 65 | TRUE | N/A | [5 empty] | R410A | USA, Canada | 13200 | 1.01 | 3.83 | 47500 | 3.89 | 3.58 | 48600 | 3.84 | 3.71 | 15800 | 0.36 | 12.86 | 51980 | 3.28 | 4.64 | 12300 | 0.78 | 4.62 | 44000 | 2.28 | 5.66 | 44300 | 3.56 | 3.65 | 23070 | 2.72 | 2.49 | 36600 | 2.28 | 4.7 | 37000 | 4.74 | 2.29 | 24150 | 3.86 | 1.83 |  |  |  | 28840 | 4.56 | 1.85
11/26/21 | Live | Trane U.S. Inc. | AMERICAN STANDARD |  | Singlezone Ducted, Centrally Ducted | 10511122 |  | HRCU-A-CB | 4A6V8049A1 |  | 4TXCC009DS3 | S9V2C100U4PSB+RP | 12.5 | 18 | 10 |  |  |  |  | FALSE | FALSE | FALSE |  | 83 | 65 | 65 | TRUE | N/A | [5 empty] | R410A | USA, Canada | 13200 | 1.01 | 3.83 | 47500 | 3.8 | 3.66 | 48600 | 3.74 | 3.81 | 15800 | 0.36 | 12.86 | 51980 | 3.29 | 4.63 | 12300 | 0.78 | 4.62 | 44000 | 2.28 | 5.66 | 44300 | 3.56 | 3.65 | 23070 | 2.72 | 2.49 | 36600 | 2.28 | 4.7 | 37000 | 4.74 | 2.29 | 24150 | 3.86 | 1.83 |  |  |  | 28840 | 4.56 | 1.85
11/26/21 | Live | Trane U.S. Inc. | AMERICAN STANDARD |  | Singlezone Ducted, Centrally Ducted | 10511100 |  | HRCU-A-CB | 4A6V8049A1 |  | 4PX*CU60BS3 | S9V2C100U4PSB+RP | 12.5 | 18 | 10 |  |  |  |  | FALSE | FALSE | FALSE |  | 83 | 65 | 65 | TRUE | N/A | [5 empty] | R410A | USA, Canada | 13200 | 1.01 | 3.83 | 47500 | 3.8 | 3.66 | 48600 | 3.74 | 3.81 | 15800 | 0.36 | 12.86 | 51980 | 3.29 | 4.63 | 12300 | 0.78 | 4.62 | 44000 | 2.28 | 5.66 | 44300 | 3.56 | 3.65 | 23070 | 2.72 | 2.49 | 36600 | 2.28 | 4.7 | 37000 | 4.74 | 2.29 | 24150 | 3.86 | 1.83 |  |  |  | 28840 | 4.56 | 1.85
11/26/21 | Live | Trane U.S. Inc. | AMERICAN STANDARD |  | Singlezone Ducted, Centrally Ducted | 207590462 |  | HRCU-A-CB | 4A6V8X48A1 |  | 4TXCC009DS3 | P0V0C000M50SB+RP | 12.5 | 18 | 9.6 |  |  |  |  | FALSE | FALSE | FALSE |  | 84 | 62 | 67 | TRUE | N/A | [5 empty] | R410A | USA, Canada | 13700 | 1.02 | 3.94 | 47000 | 3.76 | 3.66 | 48000 | 3.7 | 3.8 | 16400 | 0.35 | 13.73 | 50960 | 3.05 | 4.9 | 12200 | 0.8 | 4.47 | 42000 | 2.28 | 5.4 | 44900 | 3.63 | 3.63 | 22630 | 2.65 | 2.5 | 35600 | 2.28 | 4.58 | 36500 | 4.68 | 2.29 | 23604 | 3.74 | 1.85 |  |  |  | 28200 | 4.46 | 1.85
11/26/21 | Live | Trane U.S. Inc. | AMERICAN STANDARD |  | Singlezone Ducted, Centrally Ducted | 207590447 |  | HRCU-A-CB | 4A6V8X48A1 |  | 4PX*CU60BS3 | P0V0C000M50SB+RP | 12.5 | 18 | 9.6 |  |  |  |  | FALSE | FALSE | FALSE |  | 84 | 62 | 67 | TRUE | N/A | [5 empty] | R410A | USA, Canada | 13700 | 1.02 | 3.94 | 47000 | 3.76 | 3.66 | 48000 | 3.7 | 3.8 | 16400 | 0.35 | 13.73 | 50960 | 3.05 | 4.9 | 12200 | 0.8 | 4.47 | 42000 | 2.28 | 5.4 | 44900 | 3.63 | 3.63 | 22630 | 2.65 | 2.5 | 35600 | 2.28 | 4.58 | 36500 | 4.68 | 2.29 | 23604 | 3.74 | 1.85 |  |  |  | 28200 | 4.46 | 1.85
11/26/21 | Live | Trane U.S. Inc. | AMERICAN STANDARD |  | Singlezone Ducted, Centrally Ducted | 205962641 |  | HRCU-A-CB | 4A6V8048A1 |  | 4PX*CU60BS3 | P0V0C000M50SB+RP | 12.5 | 18 | 9.6 |  |  |  |  | FALSE | FALSE | FALSE |  | 84 | 62 | 67 | TRUE | N/A | [5 empty] | R410A | USA, Canada | 13700 | 1.02 | 3.94 | 47000 | 3.76 | 3.66 | 48000 | 3.7 | 3.8 | 16400 | 0.35 | 13.73 | 50960 | 3.05 | 4.9 | 12200 | 0.8 | 4.47 | 42000 | 2.28 | 5.4 | 44900 | 3.63 | 3.63 | 22630 | 2.65 | 2.5 | 35600 | 2.28 | 4.58 | 36500 | 4.68 | 2.29 | 23604 | 3.74 | 1.85 |  |  |  | 28200 | 4.46 | 1.85
11/26/21 | Live | Trane U.S. Inc. | AMERICAN STANDARD |  | Singlezone Ducted, Centrally Ducted | 207599979 |  | HRCU-A-CB | 4A6V8X48A1 |  | 4TXCD008DS3 | S9V2C100D5PSB+RP | 11.5 | 18 | 10 |  |  |  |  | FALSE | FALSE | FALSE |  | 88 | 65 | 70 | TRUE | N/A | [5 empty] | R410A | USA, Canada | 12600 | 1.03 | 3.59 | 43500 | 3.78 | 3.37 | 44400 | 3.73 | 3.49 | 15030 | 0.33 | 13.35 | 47880 | 3.07 | 4.57 | 11600 | 0.76 | 4.47 | 40000 | 2.26 | 5.19 | 42600 | 3.5 | 3.57 | 22410 | 2.65 | 2.48 | 35200 | 2.26 | 4.56 | 35700 | 4.63 | 2.26 | 23684 | 3.76 | 1.85 |  |  |  | 28060 | 4.44 | 1.85
11/26/21 | Live | Trane U.S. Inc. | AMERICAN STANDARD |  | Singlezone Ducted, Centrally Ducted | 10511083 |  | HRCU-A-CB | 4A6V8048A1 |  | 4TXCD008DS3 | S9V2C100D5PSB+RP | 11.5 | 18 | 10 |  |  |  |  | FALSE | FALSE | FALSE |  | 88 | 65 | 70 | TRUE | N/A | [5 empty] | R410A | USA, Canada | 12600 | 1.03 | 3.59 | 43500 | 3.78 | 3.37 | 44400 | 3.73 | 3.49 | 15030 | 0.33 | 13.35 | 47880 | 3.07 | 4.57 | 11600 | 0.76 | 4.47 | 40000 | 2.26 | 5.19 | 42600 | 3.5 | 3.57 | 22410 | 2.65 | 2.48 | 35200 | 2.26 | 4.56 | 35700 | 4.63 | 2.26 | 23684 | 3.76 | 1.85 |  |  |  | 28060 | 4.44 | 1.85
11/26/21 | Live | Trane U.S. Inc. | AMERICAN STANDARD |  | Singlezone Ducted, Centrally Ducted | 207590239 |  | HRCU-A-CB | 4A6V8X48A1 |  | 4PX*DU60BS3 | *DD2D120ACV5 | 11.5 | 17 | 9.5 |  |  |  |  | FALSE | FALSE | FALSE |  | 88 | 65 | 69 | TRUE | N/A | [5 empty] | R410A | USA, Canada | 12400 | 1.02 | 3.56 | 42000 | 3.65 | 3.37 | 43000 | 3.59 | 3.51 | 14730 | 0.41 | 10.53 | 47000 | 3.07 | 4.49 | 11800 | 0.78 | 4.43 | 40000 | 2.3 | 5.1 | 42400 | 3.46 | 3.59 | 22190 | 2.62 | 2.48 | 35200 | 2.3 | 4.49 | 35600 | 4.55 | 2.29 | 23238 | 3.72 | 1.83 |  |  |  | 27680 | 4.38 | 1.85
11/26/21 | Live | Trane U.S. Inc. | AMERICAN STANDARD |  | Singlezone Ducted, Centrally Ducted | 202366099 |  | HRCU-A-CB | 4A6V8048A1 |  | 4PX*DU60BS3 | *DD2D120ACV5 | 11.5 | 17 | 9.5 |  |  |  |  | FALSE | FALSE | FALSE |  | 88 | 65 | 69 | TRUE | N/A | [5 empty] | R410A | USA, Canada | 12400 | 1.02 | 3.56 | 42000 | 3.65 | 3.37 | 43000 | 3.59 | 3.51 | 14730 | 0.41 | 10.53 | 47000 | 3.07 | 4.49 | 11800 | 0.78 | 4.43 | 40000 | 2.3 | 5.1 | 42400 | 3.46 | 3.59 | 22190 | 2.62 | 2.48 | 35200 | 2.3 | 4.49 | 35600 | 4.55 | 2.29 | 23238 | 3.72 | 1.83 |  |  |  | 27680 | 4.38 | 1.85
11/26/21 | Live | Trane U.S. Inc. | AMERICAN STANDARD |  | Singlezone Ducted, Centrally Ducted | 205962656 |  | HRCU-A-CB | 4A6V8048A1 |  | 4TXCC009DS3 | P0V0C000M50SB+RP | 12.5 | 18 | 9.6 |  |  |  |  | FALSE | FALSE | FALSE |  | 84 | 62 | 67 | TRUE | N/A | [5 empty] | R410A | USA, Canada | 13700 | 1.02 | 3.94 | 47000 | 3.76 | 3.66 | 48000 | 3.7 | 3.8 | 16400 | 0.35 | 13.73 | 50960 | 3.05 | 4.9 | 12200 | 0.8 | 4.47 | 42000 | 2.28 | 5.4 | 44900 | 3.63 | 3.63 | 22630 | 2.65 | 2.5 | 35600 | 2.28 | 4.58 | 36500 | 4.68 | 2.29 | 23604 | 3.74 | 1.85 |  |  |  | 28200 | 4.46 | 1.85
11/26/21 | Live | Trane U.S. Inc. | AMERICAN STANDARD |  | Singlezone Ducted, Centrally Ducted | 207590355 |  | HRCU-A-CB | 4A6V8X48A1 |  | 4TXCD008DS3 | P0V0C000M50SA+RP | 12 | 18 | 9.5 |  |  |  |  | FALSE | FALSE | FALSE |  | 84 | 68 | 68 | TRUE | N/A | [5 empty] | R410A | USA, Canada | 12500 | 0.98 | 3.74 | 45500 | 3.79 | 3.52 | 46400 | 3.74 | 3.64 | 14930 | 0.36 | 12.15 | 49880 | 3.32 | 4.4 | 11400 | 0.84 | 3.98 | 42000 | 2.22 | 5.54 | 42000 | 3.65 | 3.37 | 23180 | 2.74 | 2.48 | 35600 | 2.22 | 4.7 | 36000 | 4.77 | 2.21 | 24736 | 3.86 | 1.88 |  |  |  | 28940 | 4.58 | 1.85
11/26/21 | Live | Trane U.S. Inc. | AMERICAN STANDARD |  | Singlezone Ducted, Centrally Ducted | 207590347 |  | HRCU-A-CB | 4A6V8X48A1 |  | 4PX*DU48BS3 | P0V0C000M50SA+RP | 12.2 | 18 | 9.5 |  |  |  |  | FALSE | FALSE | FALSE |  | 84 | 68 | 68 | TRUE | N/A | [5 empty] | R410A | USA, Canada | 12500 | 0.98 | 3.74 | 45500 | 3.73 | 3.57 | 46400 | 3.68 | 3.7 | 14930 | 0.36 | 12.15 | 49880 | 3.33 | 4.39 | 11400 | 0.84 | 3.98 | 42000 | 2.22 | 5.54 | 42000 | 3.65 | 3.37 | 23180 | 2.74 | 2.48 | 35600 | 2.22 | 4.7 | 36000 | 4.77 | 2.21 | 24736 | 3.86 | 1.88 |  |  |  | 28940 | 4.58 | 1.85
11/26/21 | Live | Trane U.S. Inc. | AMERICAN STANDARD |  | Singlezone Ducted, Centrally Ducted | 204780169 |  | HRCU-A-CB | 4A6V8048A1 |  | 4TXCD008DS3 | P0V0C000M50SA+RP | 12 | 18 | 9.5 |  |  |  |  | FALSE | FALSE | FALSE |  | 84 | 68 | 68 | TRUE | N/A | [5 empty] | R410A | USA, Canada | 12500 | 0.98 | 3.74 | 45500 | 3.79 | 3.52 | 46400 | 3.74 | 3.64 | 14930 | 0.36 | 12.15 | 49880 | 3.32 | 4.4 | 11400 | 0.84 | 3.98 | 42000 | 2.22 | 5.54 | 42000 | 3.65 | 3.37 | 23180 | 2.74 | 2.48 | 35600 | 2.22 | 4.7 | 36000 | 4.77 | 2.21 | 24736 | 3.86 | 1.88 |  |  |  | 28940 | 4.58 | 1.85
11/26/21 | Live | Trane U.S. Inc. | AMERICAN STANDARD |  | Singlezone Ducted, Centrally Ducted | 204780161 |  | HRCU-A-CB | 4A6V8048A1 |  | 4PX*DU48BS3 | P0V0C000M50SA+RP | 12.2 | 18 | 9.5 |  |  |  |  | FALSE | FALSE | FALSE |  | 84 | 68 | 68 | TRUE | N/A | [5 empty] | R410A | USA, Canada | 12500 | 0.98 | 3.74 | 45500 | 3.73 | 3.57 | 46400 | 3.68 | 3.7 | 14930 | 0.36 | 12.15 | 49880 | 3.33 | 4.39 | 11400 | 0.84 | 3.98 | 42000 | 2.22 | 5.54 | 42000 | 3.65 | 3.37 | 23180 | 2.74 | 2.48 | 35600 | 2.22 | 4.7 | 36000 | 4.77 | 2.21 | 24736 | 3.86 | 1.88 |  |  |  | 28940 | 4.58 | 1.85
11/26/21 | Live | Trane U.S. Inc. | AMERICAN STANDARD |  | Singlezone Ducted, Centrally Ducted | 207590158 |  | HRCU-A-CB | 4A6V0X48A1 |  | 4TXCC009DS3 | S9V2D120U5VSA+RP | 12.2 | 19.5 | 10 |  |  |  |  | FALSE | FALSE | FALSE |  | 82 | 64 | 64 | TRUE | N/A | [5 empty] | R410A | USA, Canada | 13200 | 1 | 3.87 | 48000 | 3.93 | 3.58 | 49000 | 3.88 | 3.7 | 15730 | 0.35 | 13.17 | 52020 | 3.24 | 4.71 | 12300 | 0.77 | 4.68 | 44000 | 2.3 | 5.61 | 44200 | 3.53 | 3.67 | 22850 | 2.69 | 2.49 | 36400 | 2.3 | 4.64 | 36800 | 4.69 | 2.3 | 23950 | 3.82 | 1.84 |  |  |  | 28540 | 4.52 | 1.85
11/26/21 | Live | Trane U.S. Inc. | AMERICAN STANDARD |  | Singlezone Ducted, Centrally Ducted | 207590151 |  | HRCU-A-CB | 4A6V0X48A1 |  | 4PX*CU60BS3 | S9V2D120U5VSA+RP | 12.2 | 19.5 | 10 |  |  |  |  | FALSE | FALSE | FALSE |  | 82 | 64 | 64 | TRUE | N/A | [5 empty] | R410A | USA, Canada | 13200 | 1 | 3.87 | 48000 | 3.93 | 3.58 | 49000 | 3.88 | 3.7 | 15730 | 0.35 | 13.17 | 52020 | 3.24 | 4.71 | 12300 | 0.77 | 4.68 | 44000 | 2.3 | 5.61 | 44200 | 3.53 | 3.67 | 22850 | 2.69 | 2.49 | 36400 | 2.3 | 4.64 | 36800 | 4.69 | 2.3 | 23950 | 3.82 | 1.84 |  |  |  | 28540 | 4.52 | 1.85
11/26/21 | Live | Trane U.S. Inc. | AMERICAN STANDARD |  | Singlezone Ducted, Centrally Ducted | 201803306 |  | HRCU-A-CB | 4A6V8049A1 |  | 4TXCC009DS3 | S9V2D120U5VSA+RP | 12.2 | 18 | 10 |  |  |  |  | FALSE | FALSE | FALSE |  | 82 | 64 | 64 | TRUE | N/A | [5 empty] | R410A | USA, Canada | 13200 | 1 | 3.87 | 48000 | 3.93 | 3.58 | 49000 | 3.88 | 3.7 | 15730 | 0.35 | 13.17 | 52020 | 3.24 | 4.71 | 12300 | 0.77 | 4.68 | 44000 | 2.3 | 5.61 | 44200 | 3.53 | 3.67 | 22850 | 2.69 | 2.49 | 36400 | 2.3 | 4.64 | 36800 | 4.69 | 2.3 | 23950 | 3.82 | 1.84 |  |  |  | 28540 | 4.52 | 1.85
11/26/21 | Live | Trane U.S. Inc. | AMERICAN STANDARD |  | Singlezone Ducted, Centrally Ducted | 201803293 |  | HRCU-A-CB | 4A6V8049A1 |  | 4PX*CU60BS3 | S9V2D120U5VSA+RP | 12.2 | 18 | 10 |  |  |  |  | FALSE | FALSE | FALSE |  | 82 | 64 | 64 | TRUE | N/A | [5 empty] | R410A | USA, Canada | 13200 | 1 | 3.87 | 48000 | 3.93 | 3.58 | 49000 | 3.88 | 3.7 | 15730 | 0.35 | 13.17 | 52020 | 3.24 | 4.71 | 12300 | 0.77 | 4.68 | 44000 | 2.3 | 5.61 | 44200 | 3.53 | 3.67 | 22850 | 2.69 | 2.49 | 36400 | 2.3 | 4.64 | 36800 | 4.69 | 2.3 | 23950 | 3.82 | 1.84 |  |  |  | 28540 | 4.52 | 1.85
11/26/21 | Live | Trane U.S. Inc. | AMERICAN STANDARD |  | Singlezone Ducted, Centrally Ducted | 201800826 |  | HRCU-A-CB | 4A6V0048A1 |  | 4TXCC009DS3 | S9V2D120U5VSA+RP | 12.2 | 19.5 | 10 |  |  |  |  | FALSE | FALSE | FALSE |  | 82 | 64 | 64 | TRUE | N/A | [5 empty] | R410A | USA, Canada | 13200 | 1 | 3.87 | 48000 | 3.93 | 3.58 | 49000 | 3.88 | 3.7 | 15730 | 0.35 | 13.17 | 52020 | 3.24 | 4.71 | 12300 | 0.77 | 4.68 | 44000 | 2.3 | 5.61 | 44200 | 3.53 | 3.67 | 22850 | 2.69 | 2.49 | 36400 | 2.3 | 4.64 | 36800 | 4.69 | 2.3 | 23950 | 3.82 | 1.84 |  |  |  | 28540 | 4.52 | 1.85
11/26/21 | Live | Trane U.S. Inc. | AMERICAN STANDARD |  | Singlezone Ducted, Centrally Ducted | 201800775 |  | HRCU-A-CB | 4A6V0048A1 |  | 4PX*CU60BS3 | S9V2D120U5VSA+RP | 12.2 | 19.5 | 10 |  |  |  |  | FALSE | FALSE | FALSE |  | 82 | 64 | 64 | TRUE | N/A | [5 empty] | R410A | USA, Canada | 13200 | 1 | 3.87 | 48000 | 3.93 | 3.58 | 49000 | 3.88 | 3.7 | 15730 | 0.35 | 13.17 | 52020 | 3.24 | 4.71 | 12300 | 0.77 | 4.68 | 44000 | 2.3 | 5.61 | 44200 | 3.53 | 3.67 | 22850 | 2.69 | 2.49 | 36400 | 2.3 | 4.64 | 36800 | 4.69 | 2.3 | 23950 | 3.82 | 1.84 |  |  |  | 28540 | 4.52 | 1.85
11/26/21 | Live | Trane U.S. Inc. | AMERICAN STANDARD |  | Singlezone Ducted, Centrally Ducted | 10511124 |  | HRCU-A-CB | 4A6V8049A1 |  | 4TXCC009DS3 | S9V2C080U5PSB+RP | 12.5 | 18 | 10 |  |  |  |  | FALSE | FALSE | FALSE |  | 82 | 64 | 64 | TRUE | N/A | [5 empty] | R410A | USA, Canada | 13300 | 0.99 | 3.94 | 48000 | 3.84 | 3.66 | 49000 | 3.79 | 3.79 | 15900 | 0.33 | 14.12 | 52020 | 3.24 | 4.71 | 12200 | 0.74 | 4.83 | 44000 | 2.3 | 5.61 | 44200 | 3.52 | 3.68 | 22850 | 2.68 | 2.5 | 36400 | 2.3 | 4.64 | 36800 | 4.69 | 2.3 | 23950 | 3.82 | 1.84 |  |  |  | 28540 | 4.52 | 1.85
11/26/21 | Live | Trane U.S. Inc. | AMERICAN STANDARD |  | Singlezone Ducted, Centrally Ducted | 10511102 |  | HRCU-A-CB | 4A6V8049A1 |  | 4PX*CU60BS3 | S9V2D120U5PSB+RP | 12.5 | 18 | 10 |  |  |  |  | FALSE | FALSE | FALSE |  | 82 | 64 | 64 | TRUE | N/A | [5 empty] | R410A | USA, Canada | 13200 | 1 | 3.87 | 48000 | 3.84 | 3.66 | 49000 | 3.79 | 3.79 | 15730 | 0.35 | 13.17 | 52020 | 3.24 | 4.71 | 12300 | 0.77 | 4.68 | 44000 | 2.3 | 5.61 | 44200 | 3.53 | 3.67 | 22850 | 2.69 | 2.49 | 36400 | 2.3 | 4.64 | 36800 | 4.69 | 2.3 | 23950 | 3.82 | 1.84 |  |  |  | 28540 | 4.52 | 1.85
11/26/21 | Live | Trane U.S. Inc. | AMERICAN STANDARD |  | Singlezone Ducted, Centrally Ducted | 10511123 |  | HRCU-A-CB | 4A6V8049A1 |  | 4TXCC009DS3 | S9V2D120U5PSB+RP | 12.5 | 18 | 10 |  |  |  |  | FALSE | FALSE | FALSE |  | 82 | 64 | 64 | TRUE | N/A | [5 empty] | R410A | USA, Canada | 13200 | 1 | 3.87 | 48000 | 3.84 | 3.66 | 49000 | 3.79 | 3.79 | 15730 | 0.35 | 13.17 | 52020 | 3.24 | 4.71 | 12300 | 0.77 | 4.68 | 44000 | 2.3 | 5.61 | 44200 | 3.53 | 3.67 | 22850 | 2.69 | 2.49 | 36400 | 2.3 | 4.64 | 36800 | 4.69 | 2.3 | 23950 | 3.82 | 1.84 |  |  |  | 28540 | 4.52 | 1.85
11/26/21 | Live | Trane U.S. Inc. | AMERICAN STANDARD |  | Singlezone Ducted, Centrally Ducted | 10511099 |  | HRCU-A-CB | 4A6V8049A1 |  | 4PX*CU60BS3 | S9V2C080U5PSB+RP | 12.5 | 18 | 10 |  |  |  |  | FALSE | FALSE | FALSE |  | 82 | 64 | 64 | TRUE | N/A | [5 empty] | R410A | USA, Canada | 13300 | 0.99 | 3.94 | 48000 | 3.84 | 3.66 | 49000 | 3.79 | 3.79 | 15900 | 0.33 | 14.12 | 52020 | 3.24 | 4.71 | 12200 | 0.74 | 4.83 | 44000 | 2.3 | 5.61 | 44200 | 3.52 | 3.68 | 22850 | 2.68 | 2.5 | 36400 | 2.3 | 4.64 | 36800 | 4.69 | 2.3 | 23950 | 3.82 | 1.84 |  |  |  | 28540 | 4.52 | 1.85
11/26/21 | Live | Trane U.S. Inc. | AMERICAN STANDARD |  | Singlezone Ducted, Centrally Ducted | 207590724 |  | HRCU-A-CB | 4A6V8X48A1 |  | TAMXA0C60V5PA |  | 12.5 | 18 | 10 |  |  |  |  | FALSE | FALSE | FALSE |  | 86 | 64 | 68 | TRUE | N/A | [5 empty] | R410A | USA, Canada | 13700 | 1.02 | 3.94 | 47000 | 3.76 | 3.66 | 48000 | 3.7 | 3.8 | 16400 | 0.36 | 13.35 | 50960 | 3.13 | 4.77 | 11700 | 0.77 | 4.45 | 40500 | 2.26 | 5.25 | 43000 | 3.51 | 3.59 | 22190 | 2.61 | 2.49 | 35200 | 2.26 | 4.56 | 35600 | 4.6 | 2.27 | 23338 | 3.7 | 1.85 |  |  |  | 27780 | 4.4 | 1.85
11/26/21 | Live | Trane U.S. Inc. | AMERICAN STANDARD |  | Singlezone Ducted, Centrally Ducted | 10093467 |  | HRCU-A-CB | 4A6V8049A1 |  | TAM9A0C60V51 |  | 12.5 | 18 | 10 |  |  |  |  | FALSE | FALSE | FALSE |  | 89 | 65 | 70 | TRUE | N/A | [5 empty] | R410A | USA, Canada | 13100 | 1.01 | 3.8 | 47000 | 3.76 | 3.66 | 48000 | 3.7 | 3.8 | 15700 | 0.34 | 13.53 | 50960 | 3.15 | 4.74 | 12000 | 0.78 | 4.51 | 40000 | 2.26 | 5.19 | 42700 | 3.56 | 3.52 | 22630 | 2.65 | 2.5 | 35600 | 2.26 | 4.62 | 36100 | 4.67 | 2.27 | 23644 | 3.74 | 1.85 |  |  |  | 28140 | 4.46 | 1.85
11/26/21 | Live | Trane U.S. Inc. | AMERICAN STANDARD |  | Singlezone Ducted, Centrally Ducted | 202366098 |  | HRCU-A-CB | 4A6V8048A1 |  | 4PX*DU48BS3 | S9V2D120D5PSB+RP | 11.5 | 18 | 9.5 |  |  |  |  | FALSE | FALSE | FALSE |  | 85 | 65 | 67 | TRUE | N/A | [5 empty] | R410A | USA, Canada | 12700 | 1.01 | 3.69 | 43500 | 3.78 | 3.37 | 43900 | 3.76 | 3.42 | 15130 | 0.39 | 11.37 | 47380 | 3.16 | 4.39 | 11900 | 0.8 | 4.36 | 42000 | 2.28 | 5.4 | 43300 | 3.53 | 3.59 | 22630 | 2.68 | 2.47 | 36000 | 2.28 | 4.63 | 36200 | 4.65 | 2.28 | 23850 | 3.78 | 1.85 |  |  |  | 28280 | 4.48 | 1.85
11/26/21 | Live | Trane U.S. Inc. | AMERICAN STANDARD |  | Singlezone Ducted, Centrally Ducted | 10093452 |  | HRCU-A-CB | 4A6V0048A1 |  | TAM9A0C60V51 |  | 12.5 | 19.5 | 10 |  |  |  |  | TRUE | FALSE | TRUE |  | 82 | 65 | 65 | TRUE | N/A | [5 empty] | R410A | USA, Canada | 13100 | 1.01 | 3.8 | 46500 | 3.72 | 3.66 | 47500 | 3.66 | 3.8 | 15700 | 0.34 | 13.53 | 50980 | 3.15 | 4.74 | 12000 | 0.78 | 4.51 | 43000 | 2.26 | 5.58 | 43000 | 3.56 | 3.54 | 22630 | 2.65 | 2.5 | 35600 | 2.26 | 4.62 | 36100 | 4.67 | 2.27 | 23644 | 3.74 | 1.85 |  |  |  | 28140 | 4.46 | 1.85
11/26/21 | Live | Trane U.S. Inc. | AMERICAN STANDARD |  | Singlezone Ducted, Centrally Ducted | 207590459 |  | HRCU-A-CB | 4A6V8X48A1 |  | 4PX*DU60BS3 | P0V0C000M50SB+RP | 12.5 | 18 | 9.6 |  |  |  |  | FALSE | FALSE | FALSE |  | 85 | 63 | 66 | TRUE | N/A | [5 empty] | R410A | USA, Canada | 13600 | 0.99 | 4.03 | 46500 | 3.72 | 3.66 | 47400 | 3.67 | 3.79 | 16130 | 0.34 | 13.9 | 50360 | 3.04 | 4.85 | 11700 | 0.76 | 4.51 | 41000 | 2.28 | 5.27 | 43400 | 3.43 | 3.71 | 21860 | 2.59 | 2.47 | 35000 | 2.28 | 4.5 | 35300 | 4.52 | 2.29 | 22932 | 3.68 | 1.83 |  |  |  | 27380 | 4.34 | 1.85
11/26/21 | Live | Trane U.S. Inc. | AMERICAN STANDARD |  | Singlezone Ducted, Centrally Ducted | 207590465 |  | HRCU-A-CB | 4A6V8X48A1 |  | 4TXCD010DS3 | P0V0C000M50SB+RP | 12.5 | 18 | 9.5 |  |  |  |  | FALSE | FALSE | FALSE |  | 85 | 63 | 66 | TRUE | N/A | [5 empty] | R410A | USA, Canada | 13600 | 0.99 | 4.03 | 46500 | 3.72 | 3.66 | 47400 | 3.67 | 3.79 | 16130 | 0.34 | 13.9 | 50360 | 3.04 | 4.85 | 11700 | 0.76 | 4.51 | 41000 | 2.28 | 5.27 | 43400 | 3.43 | 3.71 | 21860 | 2.59 | 2.47 | 35000 | 2.28 | 4.5 | 35300 | 4.52 | 2.29 | 22932 | 3.68 | 1.83 |  |  |  | 27380 | 4.34 | 1.85
11/26/21 | Live | Trane U.S. Inc. | AMERICAN STANDARD |  | Singlezone Ducted, Centrally Ducted | 205962659 |  | HRCU-A-CB | 4A6V8048A1 |  | 4TXCD010DS3 | P0V0C000M50SB+RP | 12.5 | 18 | 9.5 |  |  |  |  | FALSE | FALSE | FALSE |  | 85 | 63 | 66 | TRUE | N/A | [5 empty] | R410A | USA, Canada | 13600 | 0.99 | 4.03 | 46500 | 3.72 | 3.66 | 47400 | 3.67 | 3.79 | 16130 | 0.34 | 13.9 | 50360 | 3.04 | 4.85 | 11700 | 0.76 | 4.51 | 41000 | 2.28 | 5.27 | 43400 | 3.43 | 3.71 | 21860 | 2.59 | 2.47 | 35000 | 2.28 | 4.5 | 35300 | 4.52 | 2.29 | 22932 | 3.68 | 1.83 |  |  |  | 27380 | 4.34 | 1.85
11/26/21 | Live | Trane U.S. Inc. | AMERICAN STANDARD |  | Singlezone Ducted, Centrally Ducted | 205962653 |  | HRCU-A-CB | 4A6V8048A1 |  | 4PX*DU60BS3 | P0V0C000M50SB+RP | 12.5 | 18 | 9.6 |  |  |  |  | FALSE | FALSE | FALSE |  | 85 | 63 | 66 | TRUE | N/A | [5 empty] | R410A | USA, Canada | 13600 | 0.99 | 4.03 | 46500 | 3.72 | 3.66 | 47400 | 3.67 | 3.79 | 16130 | 0.34 | 13.9 | 50360 | 3.04 | 4.85 | 11700 | 0.76 | 4.51 | 41000 | 2.28 | 5.27 | 43400 | 3.43 | 3.71 | 21860 | 2.59 | 2.47 | 35000 | 2.28 | 4.5 | 35300 | 4.52 | 2.29 | 22932 | 3.68 | 1.83 |  |  |  | 27380 | 4.34 | 1.85
11/26/21 | Live | Trane U.S. Inc. | AMERICAN STANDARD |  | Singlezone Ducted, Centrally Ducted | 207599973 |  | HRCU-A-CB | 4A6V8X48A1 |  | 4TXCB006DS3 | S9V2B060U4PSB+RP | 12 | 18 | 10 |  |  |  |  | FALSE | FALSE | TRUE |  | 87 | 64 | 70 | TRUE | N/A | [5 empty] | R410A | USA, Canada | 13700 | 1.04 | 3.86 | 46000 | 3.83 | 3.52 | 47100 | 3.77 | 3.66 | 16400 | 0.28 | 17.17 | 50480 | 3.23 | 4.58 | 12400 | 0.79 | 4.6 | 43000 | 2.26 | 5.58 | 46500 | 3.78 | 3.61 | 23950 | 2.8 | 2.51 | 37800 | 2.26 | 4.9 | 38600 | 5 | 2.26 | 25308 | 4 | 1.85 |  |  |  | 30100 | 4.78 | 1.85
11/26/21 | Live | Trane U.S. Inc. | AMERICAN STANDARD |  | Singlezone Ducted, Centrally Ducted | 207599969 |  | HRCU-A-CB | 4A6V8X48A1 |  | 4PX*BU48BS3 | S9V2B060U4PSB+RP | 12 | 18 | 10 |  |  |  |  | FALSE | FALSE | TRUE |  | 87 | 64 | 70 | TRUE | N/A | [5 empty] | R410A | USA, Canada | 13700 | 1.04 | 3.86 | 46000 | 3.83 | 3.52 | 47100 | 3.77 | 3.66 | 16400 | 0.28 | 17.17 | 50480 | 3.23 | 4.58 | 12400 | 0.79 | 4.6 | 43000 | 2.26 | 5.58 | 46500 | 3.78 | 3.61 | 23950 | 2.8 | 2.51 | 37800 | 2.26 | 4.9 | 38600 | 5 | 2.26 | 25308 | 4 | 1.85 |  |  |  | 30100 | 4.78 | 1.85
11/26/21 | Live | Trane U.S. Inc. | AMERICAN STANDARD |  | Singlezone Ducted, Centrally Ducted | 10511044 |  | HRCU-A-CB | 4A6V8048A1 |  | 4PX*BU48BS3 | S9V2B060U4PSB+RP | 12 | 18 | 10 |  |  |  |  | FALSE | FALSE | FALSE |  | 87 | 64 | 70 | TRUE | N/A | [5 empty] | R410A | USA, Canada | 13700 | 1.04 | 3.86 | 46000 | 3.83 | 3.52 | 47100 | 3.77 | 3.66 | 16400 | 0.28 | 17.17 | 50480 | 3.23 | 4.58 | 12400 | 0.79 | 4.6 | 43000 | 2.26 | 5.58 | 46500 | 3.78 | 3.61 | 23950 | 2.8 | 2.51 | 37800 | 2.26 | 4.9 | 38600 | 5 | 2.26 | 25308 | 4 | 1.85 |  |  |  | 30100 | 4.78 | 1.85
11/26/21 | Live | Trane U.S. Inc. | AMERICAN STANDARD |  | Singlezone Ducted, Centrally Ducted | 202366095 |  | HRCU-A-CB | 4A6V8048A1 |  | 4PX*CU48BS3 | S9V2C100D4PSB+RP | 11 | 18 | 9.5 |  |  |  |  | FALSE | FALSE | FALSE |  | 86 | 65 | 68 | TRUE | N/A | [5 empty] | R410A | USA, Canada | 12700 | 1.02 | 3.65 | 43500 | 3.95 | 3.23 | 44000 | 3.92 | 3.29 | 15130 | 0.4 | 11.09 | 46960 | 3.17 | 4.34 | 11900 | 0.82 | 4.25 | 42000 | 2.26 | 5.45 | 43400 | 3.58 | 3.55 | 22850 | 2.72 | 2.46 | 36200 | 2.26 | 4.69 | 36400 | 4.72 | 2.26 | 24050 | 3.84 | 1.84 |  |  |  | 28580 | 4.54 | 1.84
11/26/21 | Live | Trane U.S. Inc. | AMERICAN STANDARD |  | Singlezone Ducted, Centrally Ducted | 10511068 |  | HRCU-A-CB | 4A6V8048A1 |  | 4TXCB006DS3 | S9V2B060U4PSB+RP | 12 | 18 | 10 |  |  |  |  | FALSE | FALSE | FALSE |  | 87 | 64 | 70 | TRUE | N/A | [5 empty] | R410A | USA, Canada | 13700 | 1.04 | 3.86 | 46000 | 3.83 | 3.52 | 47100 | 3.77 | 3.66 | 16400 | 0.28 | 17.17 | 50480 | 3.23 | 4.58 | 12400 | 0.79 | 4.6 | 43000 | 2.26 | 5.58 | 46500 | 3.78 | 3.61 | 23950 | 2.8 | 2.51 | 37800 | 2.26 | 4.9 | 38600 | 5 | 2.26 | 25308 | 4 | 1.85 |  |  |  | 30100 | 4.78 | 1.85
11/26/21 | Live | Trane U.S. Inc. | AMERICAN STANDARD |  | Singlezone Ducted, Centrally Ducted | 201803308 |  | HRCU-A-CB | 4A6V8049A1 |  | 4TXCD010DS3 | S9V2C100U4VSA+RP | 12 | 18 | 10 |  |  |  |  | FALSE | FALSE | FALSE |  | 84 | 64 | 66 | TRUE | N/A | [5 empty] | R410A | USA, Canada | 13200 | 1.01 | 3.83 | 47000 | 3.92 | 3.51 | 48000 | 3.86 | 3.64 | 15800 | 0.36 | 12.86 | 52000 | 3.25 | 4.69 | 12300 | 0.78 | 4.62 | 43000 | 2.28 | 5.53 | 44200 | 3.54 | 3.66 | 22850 | 2.7 | 2.48 | 36400 | 2.28 | 4.68 | 36800 | 4.71 | 2.29 | 23950 | 3.84 | 1.83 |  |  |  | 28540 | 4.54 | 1.84
11/26/21 | Live | Trane U.S. Inc. | AMERICAN STANDARD |  | Singlezone Ducted, Centrally Ducted | 201803297 |  | HRCU-A-CB | 4A6V8049A1 |  | 4PX*DU60BS3 | S9V2C100U4VSA+RP | 12 | 18 | 10 |  |  |  |  | FALSE | FALSE | FALSE |  | 84 | 64 | 66 | TRUE | N/A | [5 empty] | R410A | USA, Canada | 13200 | 1.01 | 3.83 | 47000 | 3.92 | 3.51 | 48000 | 3.86 | 3.64 | 15800 | 0.36 | 12.86 | 52000 | 3.25 | 4.69 | 12300 | 0.78 | 4.62 | 43000 | 2.28 | 5.53 | 44200 | 3.54 | 3.66 | 22850 | 2.7 | 2.48 | 36400 | 2.28 | 4.68 | 36800 | 4.71 | 2.29 | 23950 | 3.84 | 1.83 |  |  |  | 28540 | 4.54 | 1.84
11/26/21 | Live | Trane U.S. Inc. | AMERICAN STANDARD |  | Singlezone Ducted, Centrally Ducted | 201800839 |  | HRCU-A-CB | 4A6V0048A1 |  | 4TXCD010DS3 | S9V2C100U4VSA+RP | 12 | 19.5 | 10 |  |  |  |  | FALSE | FALSE | FALSE |  | 84 | 64 | 66 | TRUE | N/A | [5 empty] | R410A | USA, Canada | 13200 | 1.01 | 3.83 | 47000 | 3.92 | 3.51 | 48000 | 3.86 | 3.64 | 15800 | 0.36 | 12.86 | 52000 | 3.25 | 4.69 | 12300 | 0.78 | 4.62 | 43000 | 2.28 | 5.53 | 44200 | 3.54 | 3.66 | 22850 | 2.7 | 2.48 | 36400 | 2.28 | 4.68 | 36800 | 4.71 | 2.29 | 23950 | 3.84 | 1.83 |  |  |  | 28540 | 4.54 | 1.84
11/26/21 | Live | Trane U.S. Inc. | AMERICAN STANDARD |  | Singlezone Ducted, Centrally Ducted | 10511132 |  | HRCU-A-CB | 4A6V8049A1 |  | 4TXCD010DS3 | S9V2C100U4PSB+RP | 12 | 18 | 10 |  |  |  |  | FALSE | FALSE | FALSE |  | 84 | 64 | 66 | TRUE | N/A | [5 empty] | R410A | USA, Canada | 13200 | 1.01 | 3.83 | 47000 | 3.92 | 3.51 | 48000 | 3.86 | 3.64 | 15800 | 0.36 | 12.86 | 52000 | 3.25 | 4.69 | 12300 | 0.78 | 4.62 | 43000 | 2.28 | 5.53 | 44200 | 3.54 | 3.66 | 22850 | 2.7 | 2.48 | 36400 | 2.28 | 4.68 | 36800 | 4.71 | 2.29 | 23950 | 3.84 | 1.83 |  |  |  | 28540 | 4.54 | 1.84
11/26/21 | Live | Trane U.S. Inc. | AMERICAN STANDARD |  | Singlezone Ducted, Centrally Ducted | 201800788 |  | HRCU-A-CB | 4A6V0048A1 |  | 4PX*DU60BS3 | S9V2C100U4VSA+RP | 12 | 19.5 | 10 |  |  |  |  | FALSE | FALSE | FALSE |  | 84 | 64 | 66 | TRUE | N/A | [5 empty] | R410A | USA, Canada | 13200 | 1.01 | 3.83 | 47000 | 3.92 | 3.51 | 48000 | 3.86 | 3.64 | 15800 | 0.36 | 12.86 | 52000 | 3.25 | 4.69 | 12300 | 0.78 | 4.62 | 43000 | 2.28 | 5.53 | 44200 | 3.54 | 3.66 | 22850 | 2.7 | 2.48 | 36400 | 2.28 | 4.68 | 36800 | 4.71 | 2.29 | 23950 | 3.84 | 1.83 |  |  |  | 28540 | 4.54 | 1.84
11/26/21 | Live | Trane U.S. Inc. | AMERICAN STANDARD |  | Singlezone Ducted, Centrally Ducted | 10510927 |  | HRCU-A-CB | 4A6V0048A1 |  | 4TXCD010DS3 | S9V2C100U4PSB+RP | 12.25 | 19 | 10 |  |  |  |  | FALSE | FALSE | FALSE |  | 84 | 64 | 66 | TRUE | N/A | [5 empty] | R410A | USA, Canada | 13200 | 1.01 | 3.83 | 47000 | 3.84 | 3.59 | 48000 | 3.78 | 3.72 | 15800 | 0.36 | 12.86 | 52000 | 3.24 | 4.7 | 12300 | 0.78 | 4.62 | 43000 | 2.28 | 5.53 | 44200 | 3.54 | 3.66 | 22850 | 2.7 | 2.48 | 36400 | 2.28 | 4.68 | 36800 | 4.71 | 2.29 | 23950 | 3.84 | 1.83 |  |  |  | 28540 | 4.54 | 1.84
11/26/21 | Live | Trane U.S. Inc. | AMERICAN STANDARD |  | Singlezone Ducted, Centrally Ducted | 10510914 |  | HRCU-A-CB | 4A6V0048A1 |  | 4PX*DU60BS3 | S9V2C100U4PSB+RP | 12.25 | 19 | 10 |  |  |  |  | FALSE | FALSE | FALSE |  | 84 | 64 | 66 | TRUE | N/A | [5 empty] | R410A | USA, Canada | 13200 | 1.01 | 3.83 | 47000 | 3.84 | 3.59 | 48000 | 3.78 | 3.72 | 15800 | 0.36 | 12.86 | 52000 | 3.24 | 4.7 | 12300 | 0.78 | 4.62 | 43000 | 2.28 | 5.53 | 44200 | 3.54 | 3.66 | 22850 | 2.7 | 2.48 | 36400 | 2.28 | 4.68 | 36800 | 4.71 | 2.29 | 23950 | 3.84 | 1.83 |  |  |  | 28540 | 4.54 | 1.84
11/26/21 | Live | Trane U.S. Inc. | AMERICAN STANDARD |  | Singlezone Ducted, Centrally Ducted | 10511109 |  | HRCU-A-CB | 4A6V8049A1 |  | 4PX*DU60BS3 | S9V2C100U4PSB+RP | 12 | 18 | 10 |  |  |  |  | FALSE | FALSE | FALSE |  | 84 | 64 | 66 | TRUE | N/A | [5 empty] | R410A | USA, Canada | 13200 | 1.01 | 3.83 | 47000 | 3.92 | 3.51 | 48000 | 3.86 | 3.64 | 15800 | 0.36 | 12.86 | 52000 | 3.25 | 4.69 | 12300 | 0.78 | 4.62 | 43000 | 2.28 | 5.53 | 44200 | 3.54 | 3.66 | 22850 | 2.7 | 2.48 | 36400 | 2.28 | 4.68 | 36800 | 4.71 | 2.29 | 23950 | 3.84 | 1.83 |  |  |  | 28540 | 4.54 | 1.84
11/26/21 | Live | Trane U.S. Inc. | AMERICAN STANDARD |  | Singlezone Ducted, Centrally Ducted | 207590738 |  | HRCU-A-CB | 4A6V8X48A1 |  | 4TXFH064AZ3 | *UHMC100ACV4 | 12 | 18 | 10 |  |  |  |  | FALSE | FALSE | FALSE |  | 90 | 64 | 70 | TRUE | N/A | [5 empty] | R410A | USA, Canada | 13800 | 1.02 | 3.97 | 46500 | 3.88 | 3.51 | 47400 | 3.83 | 3.63 | 16400 | 0.4 | 12.02 | 50940 | 3.21 | 4.65 | 12200 | 0.81 | 4.41 | 41000 | 2.28 | 5.27 | 44900 | 3.61 | 3.65 | 23180 | 2.76 | 2.46 | 37000 | 2.28 | 4.76 | 37400 | 4.8 | 2.28 | 24290 | 3.92 | 1.82 |  |  |  | 29000 | 4.62 | 1.84
11/26/21 | Live | Trane U.S. Inc. | AMERICAN STANDARD |  | Singlezone Ducted, Centrally Ducted | 8233510 |  | HRCU-A-CB | 4A6V8048A1 |  | 4TXFH064AZ3 | *UHMC100ACV4 | 12 | 18 | 10 |  |  |  |  | FALSE | FALSE | FALSE |  | 90 | 64 | 70 | TRUE | N/A | [5 empty] | R410A | USA, Canada | 13800 | 1.02 | 3.97 | 46500 | 3.88 | 3.51 | 47400 | 3.83 | 3.63 | 16400 | 0.4 | 12.02 | 50940 | 3.21 | 4.65 | 12200 | 0.81 | 4.41 | 41000 | 2.28 | 5.27 | 44900 | 3.61 | 3.65 | 23180 | 2.76 | 2.46 | 37000 | 2.28 | 4.76 | 37400 | 4.8 | 2.28 | 24290 | 3.92 | 1.82 |  |  |  | 29000 | 4.62 | 1.84
11/26/21 | Live | Trane U.S. Inc. | AMERICAN STANDARD |  | Singlezone Ducted, Centrally Ducted | 10511062 |  | HRCU-A-CB | 4A6V8048A1 |  | 4PX*DD60BS3 | S9V2C100D5PSB+RP | 12.25 | 18 | 9.6 |  |  |  |  | FALSE | FALSE | FALSE |  | 82 | 64 | 64 | TRUE | N/A | [5 empty] | R410A | USA, Canada | 13600 | 1.01 | 3.95 | 45500 | 3.71 | 3.59 | 46200 | 3.68 | 3.68 | 16300 | 0.26 | 18.37 | 49740 | 3.13 | 4.66 | 11700 | 0.73 | 4.7 | 43500 | 2.26 | 5.64 | 43800 | 3.52 | 3.65 | 22410 | 2.65 | 2.48 | 36000 | 2.26 | 4.67 | 36300 | 4.7 | 2.26 | 23644 | 3.8 | 1.82 |  |  |  | 28240 | 4.5 | 1.84
11/26/21 | Live | Trane U.S. Inc. | AMERICAN STANDARD |  | Singlezone Ducted, Centrally Ducted | 8761201 |  | HRCU-A-CB | 4A6V8048A1 |  | 4TXCC009DS3 | *UHMC100ACV4 | 12.5 | 18 | 10 |  |  |  |  | FALSE | FALSE | FALSE |  | 84 | 63 | 65 | TRUE | N/A | [5 empty] | R410A | USA, Canada | 13900 | 1.01 | 4.03 | 47000 | 3.76 | 3.66 | 48100 | 3.7 | 3.81 | 16600 | 0.37 | 13.15 | 51120 | 3.16 | 4.74 | 12200 | 0.81 | 4.41 | 43500 | 2.3 | 5.54 | 44900 | 3.64 | 3.62 | 22630 | 2.68 | 2.47 | 36600 | 2.3 | 4.66 | 37000 | 4.73 | 2.29 | 23604 | 3.78 | 1.83 |  |  |  | 28360 | 4.52 | 1.84
11/26/21 | Live | Trane U.S. Inc. | AMERICAN STANDARD |  | Singlezone Ducted, Centrally Ducted | 207590808 |  | HRCU-A-CB | 4A6V8X48A1 |  | 4TXCC009DS3 | *UHMC100ACV4 | 12.5 | 18 | 10 |  |  |  |  | TRUE | FALSE | TRUE |  | 84 | 63 | 65 | TRUE | N/A | [5 empty] | R410A | USA, Canada | 13900 | 1.01 | 4.03 | 47000 | 3.76 | 3.66 | 48100 | 3.7 | 3.81 | 16600 | 0.37 | 13.15 | 51120 | 3.16 | 4.74 | 12200 | 0.81 | 4.41 | 43500 | 2.3 | 5.54 | 44900 | 3.64 | 3.62 | 22630 | 2.68 | 2.47 | 36600 | 2.3 | 4.66 | 37000 | 4.73 | 2.29 | 23604 | 3.78 | 1.83 |  |  |  | 28360 | 4.52 | 1.84
11/26/21 | Live | Trane U.S. Inc. | AMERICAN STANDARD |  | Singlezone Ducted, Centrally Ducted | 207590445 |  | HRCU-A-CB | 4A6V8X48A1 |  | 4PX*CU42BS3 | P0V0C000M50SB+RP | 12.2 | 18 | 9.6 |  |  |  |  | FALSE | FALSE | FALSE |  | 83 | 61 | 64 | TRUE | N/A | [5 empty] | R410A | USA, Canada | 13500 | 1.01 | 3.92 | 47000 | 3.85 | 3.58 | 47900 | 3.8 | 3.69 | 16030 | 0.37 | 12.7 | 51380 | 3.16 | 4.77 | 12300 | 0.8 | 4.51 | 44000 | 2.28 | 5.66 | 46100 | 3.6 | 3.75 | 22850 | 2.72 | 2.46 | 36800 | 2.28 | 4.73 | 37200 | 4.76 | 2.29 | 23850 | 3.86 | 1.81 |  |  |  | 28560 | 4.56 | 1.84
11/26/21 | Live | Trane U.S. Inc. | AMERICAN STANDARD |  | Singlezone Ducted, Centrally Ducted | 8761208 |  | HRCU-A-CB | 4A6V8048A1 |  | 4TXCD010DS3 | *UHMD120ACV5 | 12.25 | 18 | 10 |  |  |  |  | FALSE | FALSE | FALSE |  | 84 | 63 | 65 | TRUE | N/A | [5 empty] | R410A | USA, Canada | 13800 | 1.04 | 3.89 | 47500 | 3.88 | 3.59 | 48600 | 3.82 | 3.73 | 16500 | 0.45 | 10.75 | 51560 | 3.29 | 4.59 | 12400 | 0.85 | 4.28 | 44000 | 2.3 | 5.61 | 45500 | 3.66 | 3.64 | 22960 | 2.73 | 2.46 | 37200 | 2.3 | 4.74 | 37600 | 4.81 | 2.29 | 24010 | 3.84 | 1.83 |  |  |  | 28820 | 4.6 | 1.84
11/26/21 | Live | Trane U.S. Inc. | AMERICAN STANDARD |  | Singlezone Ducted, Centrally Ducted | 205962639 |  | HRCU-A-CB | 4A6V8048A1 |  | 4PX*CU42BS3 | P0V0C000M50SB+RP | 12.2 | 18 | 9.6 |  |  |  |  | FALSE | FALSE | FALSE |  | 83 | 61 | 64 | TRUE | N/A | [5 empty] | R410A | USA, Canada | 13500 | 1.01 | 3.92 | 47000 | 3.85 | 3.58 | 47900 | 3.8 | 3.69 | 16030 | 0.37 | 12.7 | 51380 | 3.16 | 4.77 | 12300 | 0.8 | 4.51 | 44000 | 2.28 | 5.66 | 46100 | 3.6 | 3.75 | 22850 | 2.72 | 2.46 | 36800 | 2.28 | 4.73 | 37200 | 4.76 | 2.29 | 23850 | 3.86 | 1.81 |  |  |  | 28560 | 4.56 | 1.84
11/26/21 | Live | Trane U.S. Inc. | AMERICAN STANDARD |  | Singlezone Ducted, Centrally Ducted | 207590739 |  | HRCU-A-CB | 4A6V8X48A1 |  | 4TXFH064AZ3 | *UHMD120ACV5 | 11.5 | 18 | 10 |  |  |  |  | FALSE | FALSE | FALSE |  | 90 | 64 | 70 | TRUE | N/A | [5 empty] | R410A | USA, Canada | 13600 | 1.05 | 3.8 | 47000 | 4.09 | 3.37 | 47700 | 4.05 | 3.45 | 16130 | 0.46 | 10.28 | 50660 | 3.32 | 4.47 | 12400 | 0.86 | 4.23 | 41500 | 2.26 | 5.38 | 45100 | 3.67 | 3.6 | 23400 | 2.79 | 2.46 | 37600 | 2.26 | 4.88 | 37900 | 4.9 | 2.27 | 24556 | 3.94 | 1.83 |  |  |  | 29300 | 4.68 | 1.83
11/26/21 | Live | Trane U.S. Inc. | AMERICAN STANDARD |  | Singlezone Ducted, Centrally Ducted | 8233511 |  | HRCU-A-CB | 4A6V8048A1 |  | 4TXFH064AZ3 | *UHMD120ACV5 | 11.5 | 18 | 10 |  |  |  |  | FALSE | FALSE | FALSE |  | 90 | 64 | 70 | TRUE | N/A | [5 empty] | R410A | USA, Canada | 13600 | 1.05 | 3.8 | 47000 | 4.09 | 3.37 | 47700 | 4.05 | 3.45 | 16130 | 0.46 | 10.28 | 50660 | 3.32 | 4.47 | 12400 | 0.86 | 4.23 | 41500 | 2.26 | 5.38 | 45100 | 3.67 | 3.6 | 23400 | 2.79 | 2.46 | 37600 | 2.26 | 4.88 | 37900 | 4.9 | 2.27 | 24556 | 3.94 | 1.83 |  |  |  | 29300 | 4.68 | 1.83
11/26/21 | Live | Trane U.S. Inc. | AMERICAN STANDARD |  | Singlezone Ducted, Centrally Ducted | 8759236 |  | HRCU-A-CB | 4A6V8048A1 |  | 4PX*DU60BS3 | *UHMD120ACV5 | 12.25 | 18 | 9.6 |  |  |  |  | FALSE | FALSE | FALSE |  | 84 | 63 | 65 | TRUE | N/A | [5 empty] | R410A | USA, Canada | 13800 | 1.05 | 3.85 | 47500 | 3.88 | 3.59 | 48600 | 3.82 | 3.73 | 16500 | 0.46 | 10.51 | 51560 | 3.29 | 4.59 | 12500 | 0.86 | 4.26 | 44000 | 2.28 | 5.66 | 45600 | 3.68 | 3.63 | 23070 | 2.74 | 2.47 | 37200 | 2.28 | 4.78 | 37700 | 4.84 | 2.28 | 24050 | 3.86 | 1.83 |  |  |  | 28920 | 4.62 | 1.83
11/26/21 | Live | Trane U.S. Inc. | AMERICAN STANDARD |  | Singlezone Ducted, Centrally Ducted | 207590404 |  | HRCU-A-CB | 4A6V0X48A1 |  | 4PX*CU60BS3 | P0V0C000M50SB+RP | 12.2 | 19 | 9.6 |  |  |  |  | FALSE | FALSE | FALSE |  | 85 | 62 | 66 | TRUE | N/A | [5 empty] | R410A | USA, Canada | 13200 | 1.01 | 3.83 | 47500 | 3.89 | 3.58 | 48500 | 3.84 | 3.7 | 15730 | 0.35 | 13.17 | 51880 | 3.18 | 4.78 | 12100 | 0.76 | 4.67 | 41500 | 2.28 | 5.33 | 43800 | 3.46 | 3.71 | 22190 | 2.63 | 2.47 | 35400 | 2.28 | 4.55 | 35700 | 4.57 | 2.29 | 23098 | 3.74 | 1.81 |  |  |  | 27540 | 4.4 | 1.83
11/26/21 | Live | Trane U.S. Inc. | AMERICAN STANDARD |  | Singlezone Ducted, Centrally Ducted | 205962666 |  | HRCU-A-CB | 4A6V8049A1 |  | 4PX*CU60BS3 | P0V0C000M50SB+RP | 12 | 18 | 9.6 |  |  |  |  | FALSE | FALSE | FALSE |  | 85 | 62 | 66 | TRUE | N/A | [5 empty] | R410A | USA, Canada | 13200 | 1.01 | 3.83 | 47500 | 3.96 | 3.52 | 48500 | 3.9 | 3.64 | 15730 | 0.35 | 13.17 | 51880 | 3.17 | 4.8 | 12100 | 0.76 | 4.67 | 41500 | 2.28 | 5.33 | 43800 | 3.46 | 3.71 | 22190 | 2.63 | 2.47 | 35400 | 2.28 | 4.55 | 35700 | 4.57 | 2.29 | 23098 | 3.74 | 1.81 |  |  |  | 27540 | 4.4 | 1.83
11/26/21 | Live | Trane U.S. Inc. | AMERICAN STANDARD |  | Singlezone Ducted, Centrally Ducted | 207590415 |  | HRCU-A-CB | 4A6V0X48A1 |  | 4TXCC009DS3 | P0V0C000M50SB+RP | 12.2 | 19 | 9.5 |  |  |  |  | FALSE | FALSE | FALSE |  | 85 | 62 | 66 | TRUE | N/A | [5 empty] | R410A | USA, Canada | 13200 | 1.01 | 3.83 | 47500 | 3.89 | 3.58 | 48500 | 3.84 | 3.7 | 15730 | 0.35 | 13.17 | 51880 | 3.18 | 4.78 | 12100 | 0.76 | 4.67 | 41500 | 2.28 | 5.33 | 43800 | 3.46 | 3.71 | 22190 | 2.63 | 2.47 | 35400 | 2.28 | 4.55 | 35700 | 4.57 | 2.29 | 23098 | 3.74 | 1.81 |  |  |  | 27540 | 4.4 | 1.83
11/26/21 | Live | Trane U.S. Inc. | AMERICAN STANDARD |  | Singlezone Ducted, Centrally Ducted | 205962677 |  | HRCU-A-CB | 4A6V8049A1 |  | 4TXCC009DS3 | P0V0C000M50SB+RP | 12 | 18 | 9.5 |  |  |  |  | FALSE | FALSE | FALSE |  | 85 | 62 | 66 | TRUE | N/A | [5 empty] | R410A | USA, Canada | 13200 | 1.01 | 3.83 | 47500 | 3.96 | 3.52 | 48500 | 3.9 | 3.64 | 15730 | 0.35 | 13.17 | 51880 | 3.17 | 4.8 | 12100 | 0.76 | 4.67 | 41500 | 2.28 | 5.33 | 43800 | 3.46 | 3.71 | 22190 | 2.63 | 2.47 | 35400 | 2.28 | 4.55 | 35700 | 4.57 | 2.29 | 23098 | 3.74 | 1.81 |  |  |  | 27540 | 4.4 | 1.83
11/26/21 | Live | Trane U.S. Inc. | AMERICAN STANDARD |  | Singlezone Ducted, Centrally Ducted | 205962589 |  | HRCU-A-CB | 4A6V0048A1 |  | 4PX*CU60BS3 | P0V0C000M50SB+RP | 12.2 | 19 | 9.6 |  |  |  |  | FALSE | FALSE | FALSE |  | 85 | 62 | 66 | TRUE | N/A | [5 empty] | R410A | USA, Canada | 13200 | 1.01 | 3.83 | 47500 | 3.89 | 3.58 | 48500 | 3.84 | 3.7 | 15730 | 0.35 | 13.17 | 51880 | 3.18 | 4.78 | 12100 | 0.76 | 4.67 | 41500 | 2.28 | 5.33 | 43800 | 3.46 | 3.71 | 22190 | 2.63 | 2.47 | 35400 | 2.28 | 4.55 | 35700 | 4.57 | 2.29 | 23098 | 3.74 | 1.81 |  |  |  | 27540 | 4.4 | 1.83
11/26/21 | Live | Trane U.S. Inc. | AMERICAN STANDARD |  | Singlezone Ducted, Centrally Ducted | 205962600 |  | HRCU-A-CB | 4A6V0048A1 |  | 4TXCC009DS3 | P0V0C000M50SB+RP | 12.2 | 19 | 9.5 |  |  |  |  | FALSE | FALSE | FALSE |  | 85 | 62 | 66 | TRUE | N/A | [5 empty] | R410A | USA, Canada | 13200 | 1.01 | 3.83 | 47500 | 3.89 | 3.58 | 48500 | 3.84 | 3.7 | 15730 | 0.35 | 13.17 | 51880 | 3.18 | 4.78 | 12100 | 0.76 | 4.67 | 41500 | 2.28 | 5.33 | 43800 | 3.46 | 3.71 | 22190 | 2.63 | 2.47 | 35400 | 2.28 | 4.55 | 35700 | 4.57 | 2.29 | 23098 | 3.74 | 1.81 |  |  |  | 27540 | 4.4 | 1.83
11/26/21 | Live | Trane U.S. Inc. | AMERICAN STANDARD |  | Singlezone Ducted, Centrally Ducted | 8761199 |  | HRCU-A-CB | 4A6V8048A1 |  | 4TXCC009DS3 | *UD2C080ACV4 | 12.5 | 18 | 10 |  |  |  |  | FALSE | FALSE | FALSE |  | 83 | 62 | 64 | TRUE | N/A | [5 empty] | R410A | USA, Canada | 14000 | 1 | 4.1 | 47000 | 3.76 | 3.66 | 48200 | 3.7 | 3.82 | 16530 | 0.35 | 13.84 | 51220 | 3.14 | 4.78 | 12200 | 0.79 | 4.53 | 43500 | 2.3 | 5.54 | 44800 | 3.64 | 3.61 | 22520 | 2.66 | 2.48 | 36400 | 2.3 | 4.64 | 36900 | 4.72 | 2.29 | 23404 | 3.76 | 1.82 |  |  |  | 28160 | 4.5 | 1.83
11/26/21 | Live | Trane U.S. Inc. | AMERICAN STANDARD |  | Singlezone Ducted, Centrally Ducted | 10511069 |  | HRCU-A-CB | 4A6V8048A1 |  | 4TXCB006DS3 | S9V2B080D4PSB+RP | 11.5 | 17.5 | 10 |  |  |  |  | FALSE | FALSE | FALSE |  | 88 | 66 | 70 | TRUE | N/A | [5 empty] | R410A | USA, Canada | 12600 | 1.01 | 3.66 | 44000 | 3.83 | 3.37 | 44600 | 3.79 | 3.45 | 15030 | 0.4 | 11.01 | 47720 | 3.27 | 4.28 | 11700 | 0.78 | 4.4 | 40500 | 2.24 | 5.3 | 43000 | 3.57 | 3.53 | 22850 | 2.73 | 2.45 | 36000 | 2.24 | 4.71 | 36300 | 4.76 | 2.23 | 24190 | 3.9 | 1.82 |  |  |  | 28620 | 4.58 | 1.83
11/26/21 | Live | Trane U.S. Inc. | AMERICAN STANDARD |  | Singlezone Ducted, Centrally Ducted | 207590779 |  | HRCU-A-CB | 4A6V8X48A1 |  | 4PX*CU48BS3 | *UD2D120ACV5 | 12.25 | 18 | 9.6 |  |  |  |  | FALSE | FALSE | FALSE |  | 84 | 62 | 65 | TRUE | N/A | [5 empty] | R410A | USA, Canada | 13900 | 1.01 | 4.03 | 47000 | 3.84 | 3.59 | 48000 | 3.78 | 3.72 | 16600 | 0.38 | 12.8 | 50960 | 3.26 | 4.58 | 12400 | 0.79 | 4.6 | 44500 | 2.3 | 5.67 | 46400 | 3.63 | 3.75 | 22960 | 2.73 | 2.46 | 37600 | 2.3 | 4.79 | 38000 | 4.85 | 2.3 | 24010 | 3.88 | 1.81 |  |  |  | 28980 | 4.64 | 1.83
11/26/21 | Live | Trane U.S. Inc. | AMERICAN STANDARD |  | Singlezone Ducted, Centrally Ducted | 8759230 |  | HRCU-A-CB | 4A6V8048A1 |  | 4PX*CU60BS3 | *UD2C100ACV5 | 12.5 | 18 | 9.6 |  |  |  |  | FALSE | FALSE | FALSE |  | 84 | 63 | 65 | TRUE | N/A | [5 empty] | R410A | USA, Canada | 13700 | 1 | 4.02 | 47000 | 3.76 | 3.66 | 48100 | 3.7 | 3.81 | 16400 | 0.34 | 14.14 | 51640 | 3.16 | 4.79 | 12300 | 0.8 | 4.51 | 43500 | 2.28 | 5.59 | 45400 | 3.68 | 3.62 | 22740 | 2.71 | 2.46 | 36600 | 2.28 | 4.7 | 37400 | 4.81 | 2.28 | 23744 | 3.82 | 1.82 |  |  |  | 28620 | 4.58 | 1.83
11/26/21 | Live | Trane U.S. Inc. | AMERICAN STANDARD |  | Singlezone Ducted, Centrally Ducted | 8759229 |  | HRCU-A-CB | 4A6V8048A1 |  | 4PX*CU48BS3 | *UD2D120ACV5 | 12.25 | 18 | 9.6 |  |  |  |  | FALSE | FALSE | FALSE |  | 84 | 62 | 65 | TRUE | N/A | [5 empty] | R410A | USA, Canada | 13900 | 1.01 | 4.03 | 47000 | 3.84 | 3.59 | 48000 | 3.78 | 3.72 | 16600 | 0.38 | 12.8 | 50960 | 3.26 | 4.58 | 12400 | 0.79 | 4.6 | 44500 | 2.3 | 5.67 | 46400 | 3.63 | 3.75 | 22960 | 2.73 | 2.46 | 37600 | 2.3 | 4.79 | 38000 | 4.85 | 2.3 | 24010 | 3.88 | 1.81 |  |  |  | 28980 | 4.64 | 1.83
11/26/21 | Live | Trane U.S. Inc. | AMERICAN STANDARD |  | Singlezone Ducted, Centrally Ducted | 10511103 |  | HRCU-A-CB | 4A6V8049A1 |  | 4PX*DD60BS3 | S9V2D120D5PSB+RP | 12 | 18 | 9.6 |  |  |  |  | FALSE | FALSE | FALSE |  | 83 | 64 | 65 | TRUE | N/A | [5 empty] | R410A | USA, Canada | 13200 | 1 | 3.87 | 46500 | 3.88 | 3.51 | 47500 | 3.82 | 3.64 | 15730 | 0.35 | 13.17 | 51040 | 3.21 | 4.66 | 12200 | 0.78 | 4.58 | 43500 | 2.26 | 5.64 | 44100 | 3.59 | 3.6 | 22740 | 2.7 | 2.47 | 36200 | 2.26 | 4.69 | 36600 | 4.74 | 2.26 | 23744 | 3.84 | 1.81 |  |  |  | 28340 | 4.54 | 1.83
11/26/21 | Live | Trane U.S. Inc. | AMERICAN STANDARD |  | Singlezone Ducted, Centrally Ducted | 10510912 |  | HRCU-A-CB | 4A6V0048A1 |  | 4PX*DD60BS3 | S9V2D120D5PSB+RP | 12.25 | 19.25 | 9.25 |  |  |  |  | FALSE | FALSE | FALSE |  | 83 | 64 | 65 | TRUE | N/A | [5 empty] | R410A | USA, Canada | 13200 | 1 | 3.87 | 46500 | 3.8 | 3.59 | 47500 | 3.74 | 3.72 | 15730 | 0.35 | 13.17 | 51040 | 3.22 | 4.65 | 12200 | 0.78 | 4.58 | 43500 | 2.26 | 5.64 | 44100 | 3.59 | 3.6 | 22740 | 2.7 | 2.47 | 36200 | 2.26 | 4.69 | 36600 | 4.74 | 2.26 | 23744 | 3.84 | 1.81 |  |  |  | 28340 | 4.54 | 1.83
11/26/21 | Live | Trane U.S. Inc. | AMERICAN STANDARD |  | Singlezone Ducted, Centrally Ducted | 8759228 |  | HRCU-A-CB | 4A6V8048A1 |  | 4PX*CU48BS3 | *UD2C080ACV4 | 12.25 | 18 | 9.6 |  |  |  |  | FALSE | FALSE | FALSE |  | 84 | 62 | 65 | TRUE | N/A | [5 empty] | R410A | USA, Canada | 14000 | 1.01 | 4.06 | 47000 | 3.84 | 3.59 | 48100 | 3.78 | 3.73 | 16600 | 0.38 | 12.8 | 51060 | 3.26 | 4.59 | 12400 | 0.8 | 4.54 | 44500 | 2.3 | 5.67 | 46400 | 3.65 | 3.73 | 23070 | 2.75 | 2.46 | 37600 | 2.3 | 4.79 | 38100 | 4.87 | 2.29 | 24150 | 3.9 | 1.81 |  |  |  | 29080 | 4.66 | 1.83
11/26/21 | Live | Trane U.S. Inc. | AMERICAN STANDARD |  | Singlezone Ducted, Centrally Ducted | 8761197 |  | HRCU-A-CB | 4A6V8048A1 |  | 4TXCC007DS3 | *UD2C080ACV4 | 12.25 | 18 | 9.6 |  |  |  |  | FALSE | FALSE | FALSE |  | 84 | 62 | 65 | TRUE | N/A | [5 empty] | R410A | USA, Canada | 14000 | 1.01 | 4.06 | 47000 | 3.84 | 3.59 | 48200 | 3.77 | 3.75 | 16600 | 0.38 | 12.8 | 51220 | 3.26 | 4.6 | 12400 | 0.8 | 4.54 | 44500 | 2.3 | 5.67 | 46400 | 3.65 | 3.73 | 23070 | 2.75 | 2.46 | 37600 | 2.3 | 4.79 | 38100 | 4.87 | 2.29 | 24150 | 3.9 | 1.81 |  |  |  | 29080 | 4.66 | 1.83
11/26/21 | Live | Trane U.S. Inc. | AMERICAN STANDARD |  | Singlezone Ducted, Centrally Ducted | 207590783 |  | HRCU-A-CB | 4A6V8X48A1 |  | 4PX*CU60BS3 | *UD2D120ACV5 | 12.5 | 18 | 9.6 |  |  |  |  | FALSE | FALSE | FALSE |  | 84 | 63 | 66 | TRUE | N/A | [5 empty] | R410A | USA, Canada | 13800 | 1.02 | 3.97 | 47000 | 3.76 | 3.66 | 48000 | 3.7 | 3.8 | 16400 | 0.36 | 13.35 | 50960 | 3.14 | 4.76 | 12400 | 0.8 | 4.54 | 43500 | 2.28 | 5.59 | 45500 | 3.73 | 3.57 | 22960 | 2.72 | 2.47 | 36600 | 2.28 | 4.7 | 37600 | 4.84 | 2.28 | 24010 | 3.86 | 1.82 |  |  |  | 28820 | 4.62 | 1.83
11/26/21 | Live | Trane U.S. Inc. | AMERICAN STANDARD |  | Singlezone Ducted, Centrally Ducted | 8759234 |  | HRCU-A-CB | 4A6V8048A1 |  | 4PX*CU60BS3 | *UD2D120ACV5 | 12.5 | 18 | 9.6 |  |  |  |  | FALSE | FALSE | FALSE |  | 84 | 63 | 66 | TRUE | N/A | [5 empty] | R410A | USA, Canada | 13800 | 1.02 | 3.97 | 47000 | 3.76 | 3.66 | 48000 | 3.7 | 3.8 | 16400 | 0.36 | 13.35 | 50960 | 3.14 | 4.76 | 12400 | 0.8 | 4.54 | 43500 | 2.28 | 5.59 | 45500 | 3.73 | 3.57 | 22960 | 2.72 | 2.47 | 36600 | 2.28 | 4.7 | 37600 | 4.84 | 2.28 | 24010 | 3.86 | 1.82 |  |  |  | 28820 | 4.62 | 1.83
11/26/21 | Live | Trane U.S. Inc. | AMERICAN STANDARD |  | Singlezone Ducted, Centrally Ducted | 10511043 |  | HRCU-A-CB | 4A6V8048A1 |  | 4PX*BU48BS3 | S9V2B080U4PSB+RP | 12 | 18 | 10 |  |  |  |  | FALSE | FALSE | FALSE |  | 88 | 64 | 70 | TRUE | N/A | [5 empty] | R410A | USA, Canada | 13600 | 1 | 3.99 | 46000 | 3.83 | 3.52 | 47100 | 3.77 | 3.66 | 16300 | 0.38 | 12.57 | 50120 | 3.23 | 4.55 | 12500 | 0.83 | 4.41 | 42500 | 2.24 | 5.56 | 46600 | 3.82 | 3.58 | 23950 | 2.84 | 2.47 | 37800 | 2.24 | 4.95 | 38600 | 5.03 | 2.25 | 25208 | 4.04 | 1.83 |  |  |  | 30060 | 4.82 | 1.83
11/26/21 | Live | Trane U.S. Inc. | AMERICAN STANDARD |  | Singlezone Ducted, Centrally Ducted | 10511067 |  | HRCU-A-CB | 4A6V8048A1 |  | 4TXCB006DS3 | S9V2B080U4PSB+RP | 12 | 18 | 10 |  |  |  |  | FALSE | FALSE | FALSE |  | 88 | 64 | 70 | TRUE | N/A | [5 empty] | R410A | USA, Canada | 13600 | 1 | 3.99 | 46000 | 3.83 | 3.52 | 47100 | 3.77 | 3.66 | 16300 | 0.38 | 12.57 | 50120 | 3.23 | 4.55 | 12500 | 0.83 | 4.41 | 42500 | 2.24 | 5.56 | 46600 | 3.82 | 3.58 | 23950 | 2.84 | 2.47 | 37800 | 2.24 | 4.95 | 38600 | 5.03 | 2.25 | 25208 | 4.04 | 1.83 |  |  |  | 30060 | 4.82 | 1.83
11/26/21 | Live | Trane U.S. Inc. | AMERICAN STANDARD |  | Singlezone Ducted, Centrally Ducted | 207590336 |  | HRCU-A-CB | 4A6V8X48A1 |  | 4PX*BU48BS3 | P0V0B000M40SA+RP | 11.75 | 18 | 9.6 |  |  |  |  | FALSE | FALSE | FALSE |  | 86 | 63 | 68 | TRUE | N/A | [5 empty] | R410A | USA, Canada | 13800 | 0.99 | 4.09 | 46000 | 3.91 | 3.45 | 47100 | 3.85 | 3.59 | 16330 | 0.35 | 13.67 | 50640 | 3.21 | 4.62 | 12300 | 0.8 | 4.51 | 43000 | 2.24 | 5.63 | 46100 | 3.72 | 3.63 | 23290 | 2.78 | 2.46 | 37000 | 2.24 | 4.84 | 37700 | 4.91 | 2.25 | 24556 | 3.96 | 1.82 |  |  |  | 29300 | 4.7 | 1.83
11/26/21 | Live | Trane U.S. Inc. | AMERICAN STANDARD |  | Singlezone Ducted, Centrally Ducted | 204780150 |  | HRCU-A-CB | 4A6V8048A1 |  | 4PX*BU48BS3 | P0V0B000M40SA+RP | 11.75 | 18 | 9.6 |  |  |  |  | FALSE | FALSE | FALSE |  | 86 | 63 | 68 | TRUE | N/A | [5 empty] | R410A | USA, Canada | 13800 | 0.99 | 4.09 | 46000 | 3.91 | 3.45 | 47100 | 3.85 | 3.59 | 16330 | 0.35 | 13.67 | 50640 | 3.21 | 4.62 | 12300 | 0.8 | 4.51 | 43000 | 2.24 | 5.63 | 46100 | 3.72 | 3.63 | 23290 | 2.78 | 2.46 | 37000 | 2.24 | 4.84 | 37700 | 4.91 | 2.25 | 24556 | 3.96 | 1.82 |  |  |  | 29300 | 4.7 | 1.83
11/26/21 | Live | Trane U.S. Inc. | AMERICAN STANDARD |  | Singlezone Ducted, Centrally Ducted | 206910632 |  | HRCU-A-CB | 4A6V0048A1 |  | 4TXCC009DS3 | S9V2C100U5PSBC+RP | 12.2 | 19 | 9.6 |  |  |  |  | FALSE | FALSE | FALSE |  | 80 | 63 | 63 | TRUE | N/A | [5 empty] | R410A | USA, Canada | 13300 | 1.04 | 3.75 | 47500 | 3.89 | 3.58 | 48200 | 3.85 | 3.67 | 15830 | 0.27 | 17.18 | 51680 | 3.24 | 4.67 | 11900 | 0.72 | 4.84 | 44000 | 2.28 | 5.66 | 44000 | 3.45 | 3.74 | 22190 | 2.64 | 2.46 | 35600 | 2.28 | 4.58 | 35900 | 4.62 | 2.28 | 23198 | 3.78 | 1.8 |  |  |  | 27740 | 4.46 | 1.82
11/26/21 | Live | Trane U.S. Inc. | AMERICAN STANDARD |  | Singlezone Ducted, Centrally Ducted | 207590498 |  | HRCU-A-CB | 4A6V0X48A1 |  | 4TXCC009DS3 | S9V2C100U5PSBC+RP | 12.2 | 19 | 9.6 |  |  |  |  | FALSE | FALSE | FALSE |  | 80 | 63 | 63 | TRUE | N/A | [5 empty] | R410A | USA, Canada | 13300 | 1.04 | 3.75 | 47500 | 3.89 | 3.58 | 48200 | 3.85 | 3.67 | 15830 | 0.27 | 17.18 | 51680 | 3.24 | 4.67 | 11900 | 0.72 | 4.84 | 44000 | 2.28 | 5.66 | 44000 | 3.45 | 3.74 | 22190 | 2.64 | 2.46 | 35600 | 2.28 | 4.58 | 35900 | 4.62 | 2.28 | 23198 | 3.78 | 1.8 |  |  |  | 27740 | 4.46 | 1.82
11/26/21 | Live | Trane U.S. Inc. | AMERICAN STANDARD |  | Singlezone Ducted, Centrally Ducted | 207590495 |  | HRCU-A-CB | 4A6V0X48A1 |  | 4PX*CU60BS3 | S9V2C100U5PSBC+RP | 12.2 | 19 | 9.5 |  |  |  |  | FALSE | FALSE | FALSE |  | 80 | 63 | 63 | TRUE | N/A | [5 empty] | R410A | USA, Canada | 13300 | 1.04 | 3.75 | 47500 | 3.89 | 3.58 | 48200 | 3.85 | 3.67 | 15830 | 0.27 | 17.18 | 51680 | 3.24 | 4.67 | 11900 | 0.72 | 4.84 | 44000 | 2.28 | 5.66 | 44000 | 3.45 | 3.74 | 22190 | 2.64 | 2.46 | 35600 | 2.28 | 4.58 | 35900 | 4.62 | 2.28 | 23198 | 3.78 | 1.8 |  |  |  | 27740 | 4.46 | 1.82
11/26/21 | Live | Trane U.S. Inc. | AMERICAN STANDARD |  | Singlezone Ducted, Centrally Ducted | 206910629 |  | HRCU-A-CB | 4A6V0048A1 |  | 4PX*CU60BS3 | S9V2C100U5PSBC+RP | 12.2 | 19 | 9.5 |  |  |  |  | FALSE | FALSE | FALSE |  | 80 | 63 | 63 | TRUE | N/A | [5 empty] | R410A | USA, Canada | 13300 | 1.04 | 3.75 | 47500 | 3.89 | 3.58 | 48200 | 3.85 | 3.67 | 15830 | 0.27 | 17.18 | 51680 | 3.24 | 4.67 | 11900 | 0.72 | 4.84 | 44000 | 2.28 | 5.66 | 44000 | 3.45 | 3.74 | 22190 | 2.64 | 2.46 | 35600 | 2.28 | 4.58 | 35900 | 4.62 | 2.28 | 23198 | 3.78 | 1.8 |  |  |  | 27740 | 4.46 | 1.82
11/26/21 | Live | Trane U.S. Inc. | AMERICAN STANDARD |  | Singlezone Ducted, Centrally Ducted | 202492270 |  | HRCU-A-CB | 4A6V8048A1 |  | 4PX*BU48BS3 | S9V2B080D4PSB+RP | 11 | 18 | 9 |  |  |  |  | FALSE | FALSE | FALSE |  | 89 | 66 | 70 | TRUE | N/A | [5 empty] | R410A | USA, Canada | 12700 | 1.01 | 3.69 | 43000 | 3.91 | 3.22 | 43100 | 3.9 | 3.24 | 15130 | 0.43 | 10.31 | 46640 | 3.34 | 4.09 | 11900 | 0.81 | 4.31 | 41000 | 2.24 | 5.36 | 43800 | 3.62 | 3.55 | 23070 | 2.78 | 2.43 | 36800 | 2.24 | 4.81 | 36800 | 4.83 | 2.23 | 24396 | 3.96 | 1.81 |  |  |  | 28980 | 4.66 | 1.82
11/26/21 | Live | Trane U.S. Inc. | AMERICAN STANDARD |  | Singlezone Ducted, Centrally Ducted | 10511126 |  | HRCU-A-CB | 4A6V8049A1 |  | 4TXCD008DS3 | S9V2C100D5PSB+RP | 11.5 | 18 | 9.6 |  |  |  |  | FALSE | FALSE | FALSE |  | 86 | 66 | 68 | TRUE | N/A | [5 empty] | R410A | USA, Canada | 12000 | 1.03 | 3.41 | 43500 | 3.78 | 3.37 | 43700 | 3.77 | 3.4 | 14260 | 0.33 | 12.66 | 47700 | 3.21 | 4.35 | 11600 | 0.73 | 4.66 | 40500 | 2.24 | 5.3 | 41600 | 3.45 | 3.53 | 22300 | 2.67 | 2.45 | 35200 | 2.24 | 4.61 | 35300 | 4.63 | 2.23 | 23544 | 3.82 | 1.81 |  |  |  | 27860 | 4.48 | 1.82
11/26/21 | Live | Trane U.S. Inc. | AMERICAN STANDARD |  | Singlezone Ducted, Centrally Ducted | 207590804 |  | HRCU-A-CB | 4A6V8X48A1 |  | 4TXCC007DS3 | *UHMC100ACV4 | 12.25 | 18 | 9.6 |  |  |  |  | TRUE | FALSE | TRUE |  | 84 | 62 | 65 | TRUE | N/A | [5 empty] | R410A | USA, Canada | 13800 | 1.01 | 4 | 46000 | 3.76 | 3.59 | 46900 | 3.71 | 3.7 | 16400 | 0.39 | 12.32 | 49920 | 3.18 | 4.6 | 12400 | 0.84 | 4.33 | 44000 | 2.28 | 5.66 | 45800 | 3.69 | 3.64 | 22850 | 2.75 | 2.44 | 37200 | 2.28 | 4.78 | 37600 | 4.83 | 2.28 | 23850 | 3.88 | 1.8 |  |  |  | 28720 | 4.62 | 1.82
11/26/21 | Live | Trane U.S. Inc. | AMERICAN STANDARD |  | Singlezone Ducted, Centrally Ducted | 8761196 |  | HRCU-A-CB | 4A6V8048A1 |  | 4TXCC007DS3 | *UHMC100ACV4 | 12.25 | 18 | 9.6 |  |  |  |  | FALSE | FALSE | FALSE |  | 84 | 62 | 65 | TRUE | N/A | [5 empty] | R410A | USA, Canada | 13800 | 1.01 | 4 | 46000 | 3.76 | 3.59 | 46900 | 3.71 | 3.7 | 16400 | 0.39 | 12.32 | 49920 | 3.18 | 4.6 | 12400 | 0.84 | 4.33 | 44000 | 2.28 | 5.66 | 45800 | 3.69 | 3.64 | 22850 | 2.75 | 2.44 | 37200 | 2.28 | 4.78 | 37600 | 4.83 | 2.28 | 23850 | 3.88 | 1.8 |  |  |  | 28720 | 4.62 | 1.82
11/26/21 | Live | Trane U.S. Inc. | AMERICAN STANDARD |  | Singlezone Ducted, Centrally Ducted | 9119383 |  | HRCU-A-CB | 4A6V8048A1 |  | 4PX*DD60BS3 | *DD2D120ACV5 | 12.25 | 18 | 10 |  |  |  |  | FALSE | FALSE | FALSE |  | 83 | 62 | 64 | TRUE | N/A | [5 empty] | R410A | USA, Canada | 14100 | 1.02 | 4.05 | 46500 | 3.8 | 3.59 | 47600 | 3.73 | 3.74 | 16700 | 0.37 | 13.23 | 51080 | 3.21 | 4.66 | 12200 | 0.79 | 4.53 | 44000 | 2.28 | 5.66 | 45300 | 3.63 | 3.66 | 22630 | 2.69 | 2.47 | 36800 | 2.28 | 4.73 | 37200 | 4.79 | 2.28 | 23704 | 3.82 | 1.82 |  |  |  | 28460 | 4.58 | 1.82
11/26/21 | Live | Trane U.S. Inc. | AMERICAN STANDARD |  | Singlezone Ducted, Centrally Ducted | 207590456 |  | HRCU-A-CB | 4A6V8X48A1 |  | 4PX*DU48BS3 | P0V0C000M50SB+RP | 12.2 | 18 | 9.5 |  |  |  |  | FALSE | FALSE | FALSE |  | 84 | 62 | 65 | TRUE | N/A | [5 empty] | R410A | USA, Canada | 13500 | 0.99 | 4 | 45500 | 3.73 | 3.57 | 46400 | 3.68 | 3.7 | 16100 | 0.34 | 13.88 | 49360 | 3.01 | 4.81 | 11800 | 0.78 | 4.43 | 42000 | 2.26 | 5.45 | 44300 | 3.49 | 3.72 | 21970 | 2.66 | 2.42 | 35400 | 2.26 | 4.59 | 35700 | 4.62 | 2.26 | 22998 | 3.76 | 1.79 |  |  |  | 27540 | 4.44 | 1.82
11/26/21 | Live | Trane U.S. Inc. | AMERICAN STANDARD |  | Singlezone Ducted, Centrally Ducted | 207590464 |  | HRCU-A-CB | 4A6V8X48A1 |  | 4TXCD008DS3 | P0V0C000M50SB+RP | 12 | 18 | 9.5 |  |  |  |  | FALSE | FALSE | FALSE |  | 84 | 62 | 65 | TRUE | N/A | [5 empty] | R410A | USA, Canada | 13500 | 0.99 | 4 | 45500 | 3.79 | 3.52 | 46400 | 3.74 | 3.64 | 16100 | 0.34 | 13.88 | 49360 | 3.03 | 4.77 | 11800 | 0.78 | 4.43 | 42000 | 2.26 | 5.45 | 44300 | 3.49 | 3.72 | 21970 | 2.66 | 2.42 | 35400 | 2.26 | 4.59 | 35700 | 4.62 | 2.26 | 22998 | 3.76 | 1.79 |  |  |  | 27540 | 4.44 | 1.82
11/26/21 | Live | Trane U.S. Inc. | AMERICAN STANDARD |  | Singlezone Ducted, Centrally Ducted | 207590302 |  | HRCU-A-CB | 4A6V0X48A1 |  | 4PX*DD60BS3+HORIZ-RT | P0V0D000M50SA+RP | 12.2 | 19 | 9.5 |  |  |  |  | FALSE | FALSE | FALSE |  | 85 | 63 | 66 | TRUE | N/A | [5 empty] | R410A | USA, Canada | 13200 | 1.01 | 3.83 | 47000 | 3.85 | 3.58 | 47700 | 3.82 | 3.66 | 15730 | 0.34 | 13.56 | 51080 | 3.2 | 4.68 | 12000 | 0.76 | 4.63 | 41500 | 2.26 | 5.38 | 43600 | 3.49 | 3.66 | 22080 | 2.64 | 2.45 | 35400 | 2.26 | 4.59 | 35600 | 4.61 | 2.26 | 23038 | 3.76 | 1.8 |  |  |  | 27540 | 4.44 | 1.82
11/26/21 | Live | Trane U.S. Inc. | AMERICAN STANDARD |  | Singlezone Ducted, Centrally Ducted | 207590408 |  | HRCU-A-CB | 4A6V0X48A1 |  | 4PX*DD60BS3+HORIZ-RT | P0V0D000M50SB+RP | 12.2 | 19 | 9.5 |  |  |  |  | FALSE | FALSE | FALSE |  | 85 | 63 | 66 | TRUE | N/A | [5 empty] | R410A | USA, Canada | 13200 | 1.01 | 3.83 | 47000 | 3.85 | 3.58 | 47700 | 3.82 | 3.66 | 15730 | 0.34 | 13.56 | 50720 | 3.17 | 4.69 | 12000 | 0.76 | 4.63 | 41500 | 2.26 | 5.38 | 43600 | 3.49 | 3.66 | 22080 | 2.64 | 2.45 | 35400 | 2.26 | 4.59 | 35600 | 4.61 | 2.26 | 23038 | 3.76 | 1.8 |  |  |  | 27540 | 4.44 | 1.82
11/26/21 | Live | Trane U.S. Inc. | AMERICAN STANDARD |  | Singlezone Ducted, Centrally Ducted | 205962593 |  | HRCU-A-CB | 4A6V0048A1 |  | 4PX*DD60BS3+HORIZ-RT | P0V0D000M50SB+RP | 12.2 | 19 | 9.5 |  |  |  |  | FALSE | FALSE | FALSE |  | 85 | 63 | 66 | TRUE | N/A | [5 empty] | R410A | USA, Canada | 13200 | 1.01 | 3.83 | 47000 | 3.85 | 3.58 | 47700 | 3.82 | 3.66 | 15730 | 0.34 | 13.56 | 50720 | 3.17 | 4.69 | 12000 | 0.76 | 4.63 | 41500 | 2.26 | 5.38 | 43600 | 3.49 | 3.66 | 22080 | 2.64 | 2.45 | 35400 | 2.26 | 4.59 | 35600 | 4.61 | 2.26 | 23038 | 3.76 | 1.8 |  |  |  | 27540 | 4.44 | 1.82
11/26/21 | Live | Trane U.S. Inc. | AMERICAN STANDARD |  | Singlezone Ducted, Centrally Ducted | 204780100 |  | HRCU-A-CB | 4A6V0048A1 |  | 4PX*DD60BS3+HORIZ-RT | P0V0D000M50SA+RP | 12.2 | 19 | 9.5 |  |  |  |  | FALSE | FALSE | FALSE |  | 85 | 63 | 66 | TRUE | N/A | [5 empty] | R410A | USA, Canada | 13200 | 1.01 | 3.83 | 47000 | 3.85 | 3.58 | 47700 | 3.82 | 3.66 | 15730 | 0.34 | 13.56 | 51080 | 3.2 | 4.68 | 12000 | 0.76 | 4.63 | 41500 | 2.26 | 5.38 | 43600 | 3.49 | 3.66 | 22080 | 2.64 | 2.45 | 35400 | 2.26 | 4.59 | 35600 | 4.61 | 2.26 | 23038 | 3.76 | 1.8 |  |  |  | 27540 | 4.44 | 1.82
11/26/21 | Live | Trane U.S. Inc. | AMERICAN STANDARD |  | Singlezone Ducted, Centrally Ducted | 205962650 |  | HRCU-A-CB | 4A6V8048A1 |  | 4PX*DU48BS3 | P0V0C000M50SB+RP | 12.2 | 18 | 9.5 |  |  |  |  | FALSE | FALSE | FALSE |  | 84 | 62 | 65 | TRUE | N/A | [5 empty] | R410A | USA, Canada | 13500 | 0.99 | 4 | 45500 | 3.73 | 3.57 | 46400 | 3.68 | 3.7 | 16100 | 0.34 | 13.88 | 49360 | 3.01 | 4.81 | 11800 | 0.78 | 4.43 | 42000 | 2.26 | 5.45 | 44300 | 3.49 | 3.72 | 21970 | 2.66 | 2.42 | 35400 | 2.26 | 4.59 | 35700 | 4.62 | 2.26 | 22998 | 3.76 | 1.79 |  |  |  | 27540 | 4.44 | 1.82
11/26/21 | Live | Trane U.S. Inc. | AMERICAN STANDARD |  | Singlezone Ducted, Centrally Ducted | 205962658 |  | HRCU-A-CB | 4A6V8048A1 |  | 4TXCD008DS3 | P0V0C000M50SB+RP | 12 | 18 | 9.5 |  |  |  |  | FALSE | FALSE | FALSE |  | 84 | 62 | 65 | TRUE | N/A | [5 empty] | R410A | USA, Canada | 13500 | 0.99 | 4 | 45500 | 3.79 | 3.52 | 46400 | 3.74 | 3.64 | 16100 | 0.34 | 13.88 | 49360 | 3.03 | 4.77 | 11800 | 0.78 | 4.43 | 42000 | 2.26 | 5.45 | 44300 | 3.49 | 3.72 | 21970 | 2.66 | 2.42 | 35400 | 2.26 | 4.59 | 35700 | 4.62 | 2.26 | 22998 | 3.76 | 1.79 |  |  |  | 27540 | 4.44 | 1.82
11/26/21 | Live | Trane U.S. Inc. | AMERICAN STANDARD |  | Singlezone Ducted, Centrally Ducted | 8761194 |  | HRCU-A-CB | 4A6V8048A1 |  | 4TXCC007DS3 | *UD2C100ACV5 | 12.5 | 18 | 9.6 |  |  |  |  | FALSE | FALSE | FALSE |  | 84 | 62 | 65 | TRUE | N/A | [5 empty] | R410A | USA, Canada | 13700 | 1 | 4.02 | 46500 | 3.72 | 3.66 | 47500 | 3.66 | 3.8 | 16230 | 0.34 | 13.99 | 50460 | 3.17 | 4.67 | 12400 | 0.82 | 4.43 | 44000 | 2.28 | 5.66 | 46100 | 3.72 | 3.63 | 22960 | 2.76 | 2.44 | 37200 | 2.28 | 4.78 | 37900 | 4.88 | 2.28 | 23950 | 3.92 | 1.79 |  |  |  | 28880 | 4.66 | 1.82
11/26/21 | Live | Trane U.S. Inc. | AMERICAN STANDARD |  | Singlezone Ducted, Centrally Ducted | 207590782 |  | HRCU-A-CB | 4A6V8X48A1 |  | 4PX*CU60BS3 | *UHMC100ACV4 | 12.5 | 18 | 9.6 |  |  |  |  | TRUE | FALSE | TRUE |  | 84 | 63 | 66 | TRUE | N/A | [5 empty] | R410A | USA, Canada | 13700 | 1.02 | 3.94 | 47000 | 3.76 | 3.66 | 48000 | 3.7 | 3.8 | 16300 | 0.4 | 11.94 | 50960 | 3.18 | 4.7 | 12400 | 0.84 | 4.33 | 43500 | 2.26 | 5.64 | 45500 | 3.74 | 3.57 | 22960 | 2.75 | 2.45 | 36600 | 2.26 | 4.75 | 37500 | 4.86 | 2.26 | 23910 | 3.88 | 1.81 |  |  |  | 28720 | 4.64 | 1.81
11/26/21 | Live | Trane U.S. Inc. | AMERICAN STANDARD |  | Singlezone Ducted, Centrally Ducted | 8759233 |  | HRCU-A-CB | 4A6V8048A1 |  | 4PX*CU60BS3 | *UHMC100ACV4 | 12.5 | 18 | 9.6 |  |  |  |  | FALSE | FALSE | FALSE |  | 84 | 63 | 66 | TRUE | N/A | [5 empty] | R410A | USA, Canada | 13700 | 1.02 | 3.94 | 47000 | 3.76 | 3.66 | 48000 | 3.7 | 3.8 | 16300 | 0.4 | 11.94 | 50960 | 3.18 | 4.7 | 12400 | 0.84 | 4.33 | 43500 | 2.26 | 5.64 | 45500 | 3.74 | 3.57 | 22960 | 2.75 | 2.45 | 36600 | 2.26 | 4.75 | 37500 | 4.86 | 2.26 | 23910 | 3.88 | 1.81 |  |  |  | 28720 | 4.64 | 1.81
11/26/21 | Live | Trane U.S. Inc. | AMERICAN STANDARD |  | Singlezone Ducted, Centrally Ducted | 10511121 |  | HRCU-A-CB | 4A6V8049A1 |  | 4TXCC007DS3 | S9V2D120D5PSB+RP | 11.5 | 18 | 9.6 |  |  |  |  | FALSE | FALSE | FALSE |  | 84 | 67 | 67 | TRUE | N/A | [5 empty] | R410A | USA, Canada | 12000 | 1.01 | 3.48 | 44000 | 3.83 | 3.37 | 44400 | 3.8 | 3.42 | 14330 | 0.39 | 10.77 | 47880 | 3.23 | 4.34 | 11700 | 0.77 | 4.45 | 41500 | 2.22 | 5.48 | 41600 | 3.51 | 3.47 | 22410 | 2.71 | 2.42 | 35200 | 2.22 | 4.65 | 35400 | 4.67 | 2.22 | 23644 | 3.84 | 1.8 |  |  |  | 27960 | 4.52 | 1.81
11/26/21 | Live | Trane U.S. Inc. | AMERICAN STANDARD |  | Singlezone Ducted, Centrally Ducted | 8759223 |  | HRCU-A-CB | 4A6V8048A1 |  | 4PX*CD60BS3 | *DD2C100ACV5 | 12.25 | 18 | 10 |  |  |  |  | FALSE | FALSE | FALSE |  | 83 | 63 | 65 | TRUE | N/A | [5 empty] | R410A | USA, Canada | 14100 | 1.02 | 4.05 | 47500 | 3.88 | 3.59 | 48600 | 3.82 | 3.73 | 16630 | 0.38 | 12.83 | 51620 | 3.21 | 4.71 | 12100 | 0.78 | 4.55 | 44000 | 2.24 | 5.76 | 45000 | 3.69 | 3.57 | 22850 | 2.72 | 2.46 | 36800 | 2.24 | 4.81 | 37200 | 4.87 | 2.24 | 24050 | 3.88 | 1.82 |  |  |  | 28700 | 4.64 | 1.81
11/26/21 | Live | Trane U.S. Inc. | AMERICAN STANDARD |  | Singlezone Ducted, Centrally Ducted | 207590774 |  | HRCU-A-CB | 4A6V8X48A1 |  | 4PX*CD60BS3 | *DD2C100ACV5 | 12.25 | 18 | 10 |  |  |  |  | FALSE | FALSE | FALSE |  | 83 | 63 | 65 | TRUE | N/A | [5 empty] | R410A | USA, Canada | 14100 | 1.02 | 4.05 | 47500 | 3.88 | 3.59 | 48600 | 3.82 | 3.73 | 16630 | 0.38 | 12.83 | 51620 | 3.21 | 4.71 | 12100 | 0.78 | 4.55 | 44000 | 2.24 | 5.76 | 45000 | 3.69 | 3.57 | 22850 | 2.72 | 2.46 | 36800 | 2.24 | 4.81 | 37200 | 4.87 | 2.24 | 24050 | 3.88 | 1.82 |  |  |  | 28700 | 4.64 | 1.81
11/26/21 | Live | Trane U.S. Inc. | AMERICAN STANDARD |  | Singlezone Ducted, Centrally Ducted | 207590444 |  | HRCU-A-CB | 4A6V8X48A1 |  | 4PX*CD60BS3+HORIZ-RT | P0V0C000M50SB+RP | 12.2 | 18 | 9.5 |  |  |  |  | FALSE | FALSE | FALSE |  | 85 | 62 | 67 | TRUE | N/A | [5 empty] | R410A | USA, Canada | 13800 | 1.02 | 3.97 | 47500 | 3.89 | 3.58 | 48600 | 3.83 | 3.72 | 16500 | 0.36 | 13.43 | 52140 | 3.12 | 4.9 | 12100 | 0.8 | 4.43 | 42000 | 2.24 | 5.5 | 44800 | 3.68 | 3.57 | 22520 | 2.7 | 2.44 | 35800 | 2.24 | 4.68 | 36500 | 4.78 | 2.24 | 23604 | 3.82 | 1.81 |  |  |  | 28200 | 4.56 | 1.81
11/26/21 | Live | Trane U.S. Inc. | AMERICAN STANDARD |  | Singlezone Ducted, Centrally Ducted | 207590443 |  | HRCU-A-CB | 4A6V8X48A1 |  | 4PX*CD60BS3 | P0V0C000M50SB+RP | 12.5 | 18 | 9.5 |  |  |  |  | FALSE | FALSE | FALSE |  | 85 | 62 | 67 | TRUE | N/A | [5 empty] | R410A | USA, Canada | 13800 | 1.02 | 3.97 | 47500 | 3.8 | 3.66 | 48600 | 3.74 | 3.81 | 16500 | 0.36 | 13.43 | 52140 | 3.12 | 4.9 | 12100 | 0.8 | 4.43 | 42000 | 2.24 | 5.5 | 44800 | 3.68 | 3.57 | 22520 | 2.7 | 2.44 | 35800 | 2.24 | 4.68 | 36500 | 4.78 | 2.24 | 23604 | 3.82 | 1.81 |  |  |  | 28200 | 4.56 | 1.81
11/26/21 | Live | Trane U.S. Inc. | AMERICAN STANDARD |  | Singlezone Ducted, Centrally Ducted | 207590339 |  | HRCU-A-CB | 4A6V8X48A1 |  | 4PX*CD60BS3+HORIZ-RT | P0V0C000M50SA+RP | 12.2 | 18 | 9.5 |  |  |  |  | FALSE | FALSE | FALSE |  | 85 | 62 | 67 | TRUE | N/A | [5 empty] | R410A | USA, Canada | 13800 | 1.02 | 3.97 | 47500 | 3.89 | 3.58 | 48600 | 3.83 | 3.72 | 16500 | 0.36 | 13.43 | 52140 | 3.12 | 4.9 | 12100 | 0.8 | 4.43 | 42000 | 2.24 | 5.5 | 44800 | 3.68 | 3.57 | 22520 | 2.7 | 2.44 | 35800 | 2.24 | 4.68 | 36500 | 4.78 | 2.24 | 23604 | 3.82 | 1.81 |  |  |  | 28200 | 4.56 | 1.81
11/26/21 | Live | Trane U.S. Inc. | AMERICAN STANDARD |  | Singlezone Ducted, Centrally Ducted | 207590338 |  | HRCU-A-CB | 4A6V8X48A1 |  | 4PX*CD60BS3 | P0V0C000M50SA+RP | 12.5 | 18 | 9.5 |  |  |  |  | FALSE | FALSE | FALSE |  | 85 | 62 | 67 | TRUE | N/A | [5 empty] | R410A | USA, Canada | 13800 | 1.02 | 3.97 | 47500 | 3.8 | 3.66 | 48600 | 3.74 | 3.81 | 16500 | 0.36 | 13.43 | 52140 | 3.12 | 4.9 | 12100 | 0.8 | 4.43 | 42000 | 2.24 | 5.5 | 44800 | 3.68 | 3.57 | 22520 | 2.7 | 2.44 | 35800 | 2.24 | 4.68 | 36500 | 4.78 | 2.24 | 23604 | 3.82 | 1.81 |  |  |  | 28200 | 4.56 | 1.81
11/26/21 | Live | Trane U.S. Inc. | AMERICAN STANDARD |  | Singlezone Ducted, Centrally Ducted | 205962637 |  | HRCU-A-CB | 4A6V8048A1 |  | 4PX*CD60BS3 | P0V0C000M50SB+RP | 12.5 | 18 | 9.5 |  |  |  |  | FALSE | FALSE | FALSE |  | 85 | 62 | 67 | TRUE | N/A | [5 empty] | R410A | USA, Canada | 13800 | 1.02 | 3.97 | 47500 | 3.8 | 3.66 | 48600 | 3.74 | 3.81 | 16500 | 0.36 | 13.43 | 52140 | 3.12 | 4.9 | 12100 | 0.8 | 4.43 | 42000 | 2.24 | 5.5 | 44800 | 3.68 | 3.57 | 22520 | 2.7 | 2.44 | 35800 | 2.24 | 4.68 | 36500 | 4.78 | 2.24 | 23604 | 3.82 | 1.81 |  |  |  | 28200 | 4.56 | 1.81
11/26/21 | Live | Trane U.S. Inc. | AMERICAN STANDARD |  | Singlezone Ducted, Centrally Ducted | 205962638 |  | HRCU-A-CB | 4A6V8048A1 |  | 4PX*CD60BS3+HORIZ-RT | P0V0C000M50SB+RP | 12.2 | 18 | 9.5 |  |  |  |  | FALSE | FALSE | FALSE |  | 85 | 62 | 67 | TRUE | N/A | [5 empty] | R410A | USA, Canada | 13800 | 1.02 | 3.97 | 47500 | 3.89 | 3.58 | 48600 | 3.83 | 3.72 | 16500 | 0.36 | 13.43 | 52140 | 3.12 | 4.9 | 12100 | 0.8 | 4.43 | 42000 | 2.24 | 5.5 | 44800 | 3.68 | 3.57 | 22520 | 2.7 | 2.44 | 35800 | 2.24 | 4.68 | 36500 | 4.78 | 2.24 | 23604 | 3.82 | 1.81 |  |  |  | 28200 | 4.56 | 1.81
11/26/21 | Live | Trane U.S. Inc. | AMERICAN STANDARD |  | Singlezone Ducted, Centrally Ducted | 204780153 |  | HRCU-A-CB | 4A6V8048A1 |  | 4PX*CD60BS3+HORIZ-RT | P0V0C000M50SA+RP | 12.2 | 18 | 9.5 |  |  |  |  | FALSE | FALSE | FALSE |  | 85 | 62 | 67 | TRUE | N/A | [5 empty] | R410A | USA, Canada | 13800 | 1.02 | 3.97 | 47500 | 3.89 | 3.58 | 48600 | 3.83 | 3.72 | 16500 | 0.36 | 13.43 | 52140 | 3.12 | 4.9 | 12100 | 0.8 | 4.43 | 42000 | 2.24 | 5.5 | 44800 | 3.68 | 3.57 | 22520 | 2.7 | 2.44 | 35800 | 2.24 | 4.68 | 36500 | 4.78 | 2.24 | 23604 | 3.82 | 1.81 |  |  |  | 28200 | 4.56 | 1.81
11/26/21 | Live | Trane U.S. Inc. | AMERICAN STANDARD |  | Singlezone Ducted, Centrally Ducted | 204780152 |  | HRCU-A-CB | 4A6V8048A1 |  | 4PX*CD60BS3 | P0V0C000M50SA+RP | 12.5 | 18 | 9.5 |  |  |  |  | FALSE | FALSE | FALSE |  | 85 | 62 | 67 | TRUE | N/A | [5 empty] | R410A | USA, Canada | 13800 | 1.02 | 3.97 | 47500 | 3.8 | 3.66 | 48600 | 3.74 | 3.81 | 16500 | 0.36 | 13.43 | 52140 | 3.12 | 4.9 | 12100 | 0.8 | 4.43 | 42000 | 2.24 | 5.5 | 44800 | 3.68 | 3.57 | 22520 | 2.7 | 2.44 | 35800 | 2.24 | 4.68 | 36500 | 4.78 | 2.24 | 23604 | 3.82 | 1.81 |  |  |  | 28200 | 4.56 | 1.81
11/26/21 | Live | Trane U.S. Inc. | AMERICAN STANDARD |  | Singlezone Ducted, Centrally Ducted | 207590416 |  | HRCU-A-CB | 4A6V0X48A1 |  | 4TXCD008DS3 | P0V0D000M50SB+RP | 12.2 | 19.5 | 9.5 |  |  |  |  | FALSE | FALSE | FALSE |  | 85 | 62 | 65 | TRUE | N/A | [5 empty] | R410A | USA, Canada | 13200 | 1.01 | 3.83 | 47000 | 3.85 | 3.58 | 47700 | 3.82 | 3.66 | 15630 | 0.35 | 13.09 | 51080 | 3.17 | 4.72 | 12100 | 0.77 | 4.61 | 42000 | 2.28 | 5.4 | 44300 | 3.48 | 3.73 | 22190 | 2.69 | 2.42 | 35800 | 2.28 | 4.6 | 36000 | 4.64 | 2.27 | 23198 | 3.82 | 1.78 |  |  |  | 27700 | 4.48 | 1.81
11/26/21 | Live | Trane U.S. Inc. | AMERICAN STANDARD |  | Singlezone Ducted, Centrally Ducted | 207590409 |  | HRCU-A-CB | 4A6V0X48A1 |  | 4PX*DU48BS3 | P0V0D000M50SB+RP | 12.2 | 19.5 | 9.5 |  |  |  |  | FALSE | FALSE | FALSE |  | 85 | 62 | 65 | TRUE | N/A | [5 empty] | R410A | USA, Canada | 13200 | 1.01 | 3.83 | 47000 | 3.85 | 3.58 | 47700 | 3.82 | 3.66 | 15630 | 0.35 | 13.09 | 51080 | 3.17 | 4.72 | 12100 | 0.77 | 4.61 | 42000 | 2.28 | 5.4 | 44300 | 3.48 | 3.73 | 22190 | 2.69 | 2.42 | 35800 | 2.28 | 4.6 | 36000 | 4.64 | 2.27 | 23198 | 3.82 | 1.78 |  |  |  | 27700 | 4.48 | 1.81
11/26/21 | Live | Trane U.S. Inc. | AMERICAN STANDARD |  | Singlezone Ducted, Centrally Ducted | 207590305 |  | HRCU-A-CB | 4A6V0X48A1 |  | 4PX*DU48BS3 | P0V0D000M50SA+RP | 12.2 | 19.5 | 9.5 |  |  |  |  | FALSE | FALSE | FALSE |  | 85 | 62 | 65 | TRUE | N/A | [5 empty] | R410A | USA, Canada | 13200 | 1.01 | 3.83 | 47000 | 3.85 | 3.58 | 47700 | 3.82 | 3.66 | 15630 | 0.35 | 13.09 | 51080 | 3.17 | 4.72 | 12100 | 0.77 | 4.61 | 42000 | 2.28 | 5.4 | 44300 | 3.48 | 3.73 | 22190 | 2.69 | 2.42 | 35800 | 2.28 | 4.6 | 36000 | 4.64 | 2.27 | 23198 | 3.82 | 1.78 |  |  |  | 27700 | 4.48 | 1.81
11/26/21 | Live | Trane U.S. Inc. | AMERICAN STANDARD |  | Singlezone Ducted, Centrally Ducted | 205962671 |  | HRCU-A-CB | 4A6V8049A1 |  | 4PX*DU48BS3 | P0V0D000M50SB+RP | 12 | 18 | 9.5 |  |  |  |  | FALSE | FALSE | FALSE |  | 85 | 62 | 65 | TRUE | N/A | [5 empty] | R410A | USA, Canada | 13200 | 1.01 | 3.83 | 47000 | 3.92 | 3.51 | 47700 | 3.88 | 3.6 | 15630 | 0.35 | 13.09 | 51080 | 3.18 | 4.71 | 12100 | 0.77 | 4.61 | 42000 | 2.28 | 5.4 | 44300 | 3.48 | 3.73 | 22190 | 2.69 | 2.42 | 35800 | 2.28 | 4.6 | 36000 | 4.64 | 2.27 | 23198 | 3.82 | 1.78 |  |  |  | 27700 | 4.48 | 1.81
11/26/21 | Live | Trane U.S. Inc. | AMERICAN STANDARD |  | Singlezone Ducted, Centrally Ducted | 205962594 |  | HRCU-A-CB | 4A6V0048A1 |  | 4PX*DU48BS3 | P0V0D000M50SB+RP | 12.2 | 19.5 | 9.5 |  |  |  |  | FALSE | FALSE | FALSE |  | 85 | 62 | 65 | TRUE | N/A | [5 empty] | R410A | USA, Canada | 13200 | 1.01 | 3.83 | 47000 | 3.85 | 3.58 | 47700 | 3.82 | 3.66 | 15630 | 0.35 | 13.09 | 51080 | 3.17 | 4.72 | 12100 | 0.77 | 4.61 | 42000 | 2.28 | 5.4 | 44300 | 3.48 | 3.73 | 22190 | 2.69 | 2.42 | 35800 | 2.28 | 4.6 | 36000 | 4.64 | 2.27 | 23198 | 3.82 | 1.78 |  |  |  | 27700 | 4.48 | 1.81
11/26/21 | Live | Trane U.S. Inc. | AMERICAN STANDARD |  | Singlezone Ducted, Centrally Ducted | 205962601 |  | HRCU-A-CB | 4A6V0048A1 |  | 4TXCD008DS3 | P0V0D000M50SB+RP | 12.2 | 19.5 | 9.5 |  |  |  |  | FALSE | FALSE | FALSE |  | 85 | 62 | 65 | TRUE | N/A | [5 empty] | R410A | USA, Canada | 13200 | 1.01 | 3.83 | 47000 | 3.85 | 3.58 | 47700 | 3.82 | 3.66 | 15630 | 0.35 | 13.09 | 51080 | 3.17 | 4.72 | 12100 | 0.77 | 4.61 | 42000 | 2.28 | 5.4 | 44300 | 3.48 | 3.73 | 22190 | 2.69 | 2.42 | 35800 | 2.28 | 4.6 | 36000 | 4.64 | 2.27 | 23198 | 3.82 | 1.78 |  |  |  | 27700 | 4.48 | 1.81
11/26/21 | Live | Trane U.S. Inc. | AMERICAN STANDARD |  | Singlezone Ducted, Centrally Ducted | 204780103 |  | HRCU-A-CB | 4A6V0048A1 |  | 4PX*DU48BS3 | P0V0D000M50SA+RP | 12.2 | 19.5 | 9.5 |  |  |  |  | FALSE | FALSE | FALSE |  | 85 | 62 | 65 | TRUE | N/A | [5 empty] | R410A | USA, Canada | 13200 | 1.01 | 3.83 | 47000 | 3.85 | 3.58 | 47700 | 3.82 | 3.66 | 15630 | 0.35 | 13.09 | 51080 | 3.17 | 4.72 | 12100 | 0.77 | 4.61 | 42000 | 2.28 | 5.4 | 44300 | 3.48 | 3.73 | 22190 | 2.69 | 2.42 | 35800 | 2.28 | 4.6 | 36000 | 4.64 | 2.27 | 23198 | 3.82 | 1.78 |  |  |  | 27700 | 4.48 | 1.81
11/26/21 | Live | Trane U.S. Inc. | AMERICAN STANDARD |  | Singlezone Ducted, Centrally Ducted | 205962679 |  | HRCU-A-CB | 4A6V8049A1 |  | 4TXCD008DS3 | P0V0D000M50SB+RP | 12 | 18 | 9.6 |  |  |  |  | FALSE | FALSE | FALSE |  | 85 | 62 | 65 | TRUE | N/A | [5 empty] | R410A | USA, Canada | 13200 | 1.01 | 3.83 | 47000 | 3.92 | 3.51 | 47700 | 3.88 | 3.6 | 15630 | 0.35 | 13.09 | 51080 | 3.18 | 4.71 | 12100 | 0.77 | 4.61 | 42000 | 2.28 | 5.4 | 44300 | 3.48 | 3.73 | 22190 | 2.69 | 2.42 | 35800 | 2.28 | 4.6 | 36000 | 4.64 | 2.27 | 23198 | 3.82 | 1.78 |  |  |  | 27700 | 4.48 | 1.81
11/26/21 | Live | Trane U.S. Inc. | AMERICAN STANDARD |  | Singlezone Ducted, Centrally Ducted | 10511120 |  | HRCU-A-CB | 4A6V8049A1 |  | 4TXCC007DS3 | S9V2C100D5PSB+RP | 11.5 | 18 | 9.6 |  |  |  |  | FALSE | FALSE | FALSE |  | 84 | 66 | 67 | TRUE | N/A | [5 empty] | R410A | USA, Canada | 12000 | 1.03 | 3.41 | 44500 | 3.87 | 3.37 | 44700 | 3.86 | 3.39 | 14260 | 0.33 | 12.66 | 47660 | 3.22 | 4.34 | 11600 | 0.73 | 4.66 | 41500 | 2.22 | 5.48 | 41600 | 3.46 | 3.52 | 22300 | 2.68 | 2.44 | 35200 | 2.22 | 4.65 | 35300 | 4.65 | 2.22 | 23544 | 3.84 | 1.8 |  |  |  | 27820 | 4.5 | 1.81
11/26/21 | Live | Trane U.S. Inc. | AMERICAN STANDARD |  | Singlezone Ducted, Centrally Ducted | 207590460 |  | HRCU-A-CB | 4A6V8X48A1 |  | 4TXCC005DS3 | P0V0C000M50SB+RP | 12 | 18 | 9 |  |  |  |  | FALSE | FALSE | FALSE |  | 86 | 65 | 68 | TRUE | N/A | [5 empty] | R410A | USA, Canada | 13000 | 1.02 | 3.74 | 44500 | 3.71 | 3.52 | 45400 | 3.66 | 3.64 | 15600 | 0.37 | 12.36 | 47900 | 3.04 | 4.62 | 12000 | 0.8 | 4.4 | 41500 | 2.18 | 5.58 | 43600 | 3.77 | 3.39 | 22960 | 2.7 | 2.49 | 36000 | 2.18 | 4.84 | 36300 | 4.88 | 2.18 | 24050 | 3.82 | 1.85 |  |  |  | 28520 | 4.62 | 1.81
11/26/21 | Live | Trane U.S. Inc. | AMERICAN STANDARD |  | Singlezone Ducted, Centrally Ducted | 207590352 |  | HRCU-A-CB | 4A6V8X48A1 |  | 4TXCC005DS3 | P0V0C000M50SA+RP | 12 | 18 | 9 |  |  |  |  | FALSE | FALSE | FALSE |  | 86 | 65 | 68 | TRUE | N/A | [5 empty] | R410A | USA, Canada | 13000 | 1.02 | 3.74 | 44500 | 3.71 | 3.52 | 45400 | 3.66 | 3.64 | 15600 | 0.37 | 12.36 | 48420 | 3.08 | 4.61 | 12000 | 0.8 | 4.4 | 41500 | 2.18 | 5.58 | 43600 | 3.77 | 3.39 | 22960 | 2.7 | 2.49 | 36000 | 2.18 | 4.84 | 36300 | 4.88 | 2.18 | 24050 | 3.82 | 1.85 |  |  |  | 28520 | 4.62 | 1.81
11/26/21 | Live | Trane U.S. Inc. | AMERICAN STANDARD |  | Singlezone Ducted, Centrally Ducted | 205962654 |  | HRCU-A-CB | 4A6V8048A1 |  | 4TXCC005DS3 | P0V0C000M50SB+RP | 12 | 18 | 9 |  |  |  |  | FALSE | FALSE | FALSE |  | 86 | 65 | 68 | TRUE | N/A | [5 empty] | R410A | USA, Canada | 13000 | 1.02 | 3.74 | 44500 | 3.71 | 3.52 | 45400 | 3.66 | 3.64 | 15600 | 0.37 | 12.36 | 47900 | 3.04 | 4.62 | 12000 | 0.8 | 4.4 | 41500 | 2.18 | 5.58 | 43600 | 3.77 | 3.39 | 22960 | 2.7 | 2.49 | 36000 | 2.18 | 4.84 | 36300 | 4.88 | 2.18 | 24050 | 3.82 | 1.85 |  |  |  | 28520 | 4.62 | 1.81
11/26/21 | Live | Trane U.S. Inc. | AMERICAN STANDARD |  | Singlezone Ducted, Centrally Ducted | 204780166 |  | HRCU-A-CB | 4A6V8048A1 |  | 4TXCC005DS3 | P0V0C000M50SA+RP | 12 | 18 | 9 |  |  |  |  | FALSE | FALSE | FALSE |  | 86 | 65 | 68 | TRUE | N/A | [5 empty] | R410A | USA, Canada | 13000 | 1.02 | 3.74 | 44500 | 3.71 | 3.52 | 45400 | 3.66 | 3.64 | 15600 | 0.37 | 12.36 | 48420 | 3.08 | 4.61 | 12000 | 0.8 | 4.4 | 41500 | 2.18 | 5.58 | 43600 | 3.77 | 3.39 | 22960 | 2.7 | 2.49 | 36000 | 2.18 | 4.84 | 36300 | 4.88 | 2.18 | 24050 | 3.82 | 1.85 |  |  |  | 28520 | 4.62 | 1.81
11/26/21 | Live | Trane U.S. Inc. | AMERICAN STANDARD |  | Singlezone Ducted, Centrally Ducted | 8759231 |  | HRCU-A-CB | 4A6V8048A1 |  | 4PX*CU60BS3 | *UD2C080ACV4 | 12.5 | 18 | 9.6 |  |  |  |  | FALSE | FALSE | FALSE |  | 83 | 62 | 65 | TRUE | N/A | [5 empty] | R410A | USA, Canada | 13700 | 1.01 | 3.98 | 47000 | 3.76 | 3.66 | 48000 | 3.71 | 3.79 | 16230 | 0.38 | 12.52 | 51020 | 3.15 | 4.75 | 12400 | 0.82 | 4.43 | 43500 | 2.26 | 5.64 | 45500 | 3.75 | 3.56 | 22850 | 2.74 | 2.44 | 36400 | 2.26 | 4.72 | 37400 | 4.87 | 2.25 | 23810 | 3.88 | 1.8 |  |  |  | 28620 | 4.64 | 1.81
11/26/21 | Live | Trane U.S. Inc. | AMERICAN STANDARD |  | Singlezone Ducted, Centrally Ducted | 8759225 |  | HRCU-A-CB | 4A6V8048A1 |  | 4PX*CU48BS3 | *UD2C100ACV5 | 12.5 | 18 | 9.6 |  |  |  |  | FALSE | FALSE | FALSE |  | 84 | 62 | 65 | TRUE | N/A | [5 empty] | R410A | USA, Canada | 13600 | 1.01 | 3.95 | 46500 | 3.72 | 3.66 | 47500 | 3.67 | 3.79 | 16130 | 0.35 | 13.51 | 50460 | 3.17 | 4.67 | 12400 | 0.83 | 4.38 | 44000 | 2.26 | 5.71 | 46300 | 3.75 | 3.62 | 23070 | 2.79 | 2.42 | 37200 | 2.26 | 4.82 | 38000 | 4.93 | 2.26 | 24050 | 3.94 | 1.79 |  |  |  | 28980 | 4.7 | 1.81
11/26/21 | Live | Trane U.S. Inc. | AMERICAN STANDARD |  | Singlezone Ducted, Centrally Ducted | 10511045 |  | HRCU-A-CB | 4A6V8048A1 |  | 4PX*CD48BS3 | S9V2C100D5PSB+RP | 12.25 | 18 | 9.6 |  |  |  |  | FALSE | FALSE | FALSE |  | 86 | 63 | 67 | TRUE | N/A | [5 empty] | R410A | USA, Canada | 13700 | 1.04 | 3.86 | 47000 | 3.84 | 3.59 | 47700 | 3.8 | 3.68 | 16230 | 0.3 | 15.86 | 51180 | 3.25 | 4.62 | 12300 | 0.82 | 4.4 | 44500 | 2.24 | 5.82 | 47000 | 3.75 | 3.67 | 23840 | 2.9 | 2.41 | 38500 | 2.24 | 5.04 | 38800 | 5.07 | 2.24 | 25102 | 4.12 | 1.79 |  |  |  | 30060 | 4.88 | 1.81
11/26/21 | Live | Trane U.S. Inc. | AMERICAN STANDARD |  | Singlezone Ducted, Centrally Ducted | 207590155 |  | HRCU-A-CB | 4A6V0X48A1 |  | 4TXCC007DS3 | S9V2D120U5VSA+RP | 12 | 19.5 | 10 |  |  |  |  | FALSE | FALSE | FALSE |  | 82 | 63 | 64 | TRUE | N/A | [5 empty] | R410A | USA, Canada | 13100 | 1 | 3.84 | 47000 | 3.92 | 3.51 | 48000 | 3.86 | 3.64 | 15630 | 0.35 | 13.09 | 51020 | 3.24 | 4.61 | 12400 | 0.8 | 4.54 | 44500 | 2.26 | 5.77 | 45000 | 3.62 | 3.64 | 22960 | 2.79 | 2.41 | 36800 | 2.26 | 4.77 | 37200 | 4.83 | 2.26 | 24050 | 3.96 | 1.78 |  |  |  | 28700 | 4.66 | 1.8
11/26/21 | Live | Trane U.S. Inc. | AMERICAN STANDARD |  | Singlezone Ducted, Centrally Ducted | 201803302 |  | HRCU-A-CB | 4A6V8049A1 |  | 4TXCC007DS3 | S9V2D120U5VSA+RP | 12 | 18 | 10 |  |  |  |  | FALSE | FALSE | FALSE |  | 82 | 63 | 64 | TRUE | N/A | [5 empty] | R410A | USA, Canada | 13100 | 1 | 3.84 | 47000 | 3.92 | 3.51 | 48000 | 3.86 | 3.64 | 15630 | 0.35 | 13.09 | 51020 | 3.24 | 4.61 | 12400 | 0.8 | 4.54 | 44500 | 2.26 | 5.77 | 45000 | 3.62 | 3.64 | 22960 | 2.79 | 2.41 | 36800 | 2.26 | 4.77 | 37200 | 4.83 | 2.26 | 24050 | 3.96 | 1.78 |  |  |  | 28700 | 4.66 | 1.8
11/26/21 | Live | Trane U.S. Inc. | AMERICAN STANDARD |  | Singlezone Ducted, Centrally Ducted | 201803289 |  | HRCU-A-CB | 4A6V8049A1 |  | 4PX*CU48BS3 | S9V2D120U5VSA+RP | 12 | 18 | 10 |  |  |  |  | FALSE | FALSE | FALSE |  | 82 | 63 | 64 | TRUE | N/A | [5 empty] | R410A | USA, Canada | 13100 | 1 | 3.84 | 47000 | 3.92 | 3.51 | 48000 | 3.86 | 3.64 | 15630 | 0.35 | 13.09 | 51020 | 3.24 | 4.61 | 12400 | 0.8 | 4.54 | 44500 | 2.26 | 5.77 | 45000 | 3.62 | 3.64 | 22960 | 2.79 | 2.41 | 36800 | 2.26 | 4.77 | 37200 | 4.83 | 2.26 | 24050 | 3.96 | 1.78 |  |  |  | 28700 | 4.66 | 1.8
11/26/21 | Live | Trane U.S. Inc. | AMERICAN STANDARD |  | Singlezone Ducted, Centrally Ducted | 207590149 |  | HRCU-A-CB | 4A6V0X48A1 |  | 4PX*CU48BS3 | S9V2D120U5VSA+RP | 12 | 19.5 | 10 |  |  |  |  | FALSE | FALSE | FALSE |  | 82 | 63 | 64 | TRUE | N/A | [5 empty] | R410A | USA, Canada | 13100 | 1 | 3.84 | 47000 | 3.92 | 3.51 | 48000 | 3.86 | 3.64 | 15630 | 0.35 | 13.09 | 51020 | 3.24 | 4.61 | 12400 | 0.8 | 4.54 | 44500 | 2.26 | 5.77 | 45000 | 3.62 | 3.64 | 22960 | 2.79 | 2.41 | 36800 | 2.26 | 4.77 | 37200 | 4.83 | 2.26 | 24050 | 3.96 | 1.78 |  |  |  | 28700 | 4.66 | 1.8
11/26/21 | Live | Trane U.S. Inc. | AMERICAN STANDARD |  | Singlezone Ducted, Centrally Ducted | 201800803 |  | HRCU-A-CB | 4A6V0048A1 |  | 4TXCC007DS3 | S9V2D120U5VSA+RP | 12 | 19.5 | 10 |  |  |  |  | FALSE | FALSE | FALSE |  | 82 | 63 | 64 | TRUE | N/A | [5 empty] | R410A | USA, Canada | 13100 | 1 | 3.84 | 47000 | 3.92 | 3.51 | 48000 | 3.86 | 3.64 | 15630 | 0.35 | 13.09 | 51020 | 3.24 | 4.61 | 12400 | 0.8 | 4.54 | 44500 | 2.26 | 5.77 | 45000 | 3.62 | 3.64 | 22960 | 2.79 | 2.41 | 36800 | 2.26 | 4.77 | 37200 | 4.83 | 2.26 | 24050 | 3.96 | 1.78 |  |  |  | 28700 | 4.66 | 1.8
11/26/21 | Live | Trane U.S. Inc. | AMERICAN STANDARD |  | Singlezone Ducted, Centrally Ducted | 201800755 |  | HRCU-A-CB | 4A6V0048A1 |  | 4PX*CU48BS3 | S9V2D120U5VSA+RP | 12 | 19.5 | 10 |  |  |  |  | FALSE | FALSE | FALSE |  | 82 | 63 | 64 | TRUE | N/A | [5 empty] | R410A | USA, Canada | 13100 | 1 | 3.84 | 47000 | 3.92 | 3.51 | 48000 | 3.86 | 3.64 | 15630 | 0.35 | 13.09 | 51020 | 3.24 | 4.61 | 12400 | 0.8 | 4.54 | 44500 | 2.26 | 5.77 | 45000 | 3.62 | 3.64 | 22960 | 2.79 | 2.41 | 36800 | 2.26 | 4.77 | 37200 | 4.83 | 2.26 | 24050 | 3.96 | 1.78 |  |  |  | 28700 | 4.66 | 1.8
11/26/21 | Live | Trane U.S. Inc. | AMERICAN STANDARD |  | Singlezone Ducted, Centrally Ducted | 10511128 |  | HRCU-A-CB | 4A6V8049A1 |  | 4TXCD008DS3 | S9V2C100D4PSB+RP | 11.5 | 17.25 | 9.5 |  |  |  |  | FALSE | FALSE | FALSE |  | 86 | 67 | 69 | TRUE | N/A | [5 empty] | R410A | USA, Canada | 11900 | 1.02 | 3.42 | 43500 | 3.78 | 3.37 | 44000 | 3.75 | 3.44 | 14160 | 0.38 | 10.92 | 48060 | 3.23 | 4.36 | 11800 | 0.78 | 4.43 | 40500 | 2.22 | 5.35 | 41600 | 3.52 | 3.46 | 22410 | 2.73 | 2.41 | 35200 | 2.22 | 4.65 | 35400 | 4.69 | 2.21 | 23644 | 3.86 | 1.8 |  |  |  | 27960 | 4.54 | 1.8
11/26/21 | Live | Trane U.S. Inc. | AMERICAN STANDARD |  | Singlezone Ducted, Centrally Ducted | 10511098 |  | HRCU-A-CB | 4A6V8049A1 |  | 4PX*CU48BS3 | S9V2D120U5PSB+RP | 12 | 18 | 10 |  |  |  |  | FALSE | FALSE | FALSE |  | 82 | 63 | 64 | TRUE | N/A | [5 empty] | R410A | USA, Canada | 13100 | 1 | 3.84 | 47000 | 3.92 | 3.51 | 48000 | 3.86 | 3.64 | 15630 | 0.35 | 13.09 | 51020 | 3.24 | 4.61 | 12400 | 0.8 | 4.54 | 44500 | 2.26 | 5.77 | 45000 | 3.62 | 3.64 | 22960 | 2.79 | 2.41 | 36800 | 2.26 | 4.77 | 37200 | 4.83 | 2.26 | 24050 | 3.96 | 1.78 |  |  |  | 28700 | 4.66 | 1.8
11/26/21 | Live | Trane U.S. Inc. | AMERICAN STANDARD |  | Singlezone Ducted, Centrally Ducted | 10511115 |  | HRCU-A-CB | 4A6V8049A1 |  | 4TXCC007DS3 | S9V2D120U5PSB+RP | 12 | 18 | 10 |  |  |  |  | FALSE | FALSE | FALSE |  | 82 | 63 | 64 | TRUE | N/A | [5 empty] | R410A | USA, Canada | 13100 | 1 | 3.84 | 47000 | 3.92 | 3.51 | 48000 | 3.86 | 3.64 | 15630 | 0.35 | 13.09 | 51020 | 3.24 | 4.61 | 12400 | 0.8 | 4.54 | 44500 | 2.26 | 5.77 | 45000 | 3.62 | 3.64 | 22960 | 2.79 | 2.41 | 36800 | 2.26 | 4.77 | 37200 | 4.83 | 2.26 | 24050 | 3.96 | 1.78 |  |  |  | 28700 | 4.66 | 1.8
11/26/21 | Live | Trane U.S. Inc. | AMERICAN STANDARD |  | Singlezone Ducted, Centrally Ducted | 207590300 |  | HRCU-A-CB | 4A6V0X48A1 |  | 4PX*DD60BS3 | P0V0D000M50SA+RP | 12.2 | 19.25 | 9.5 |  |  |  |  | FALSE | FALSE | FALSE |  | 84 | 63 | 66 | TRUE | N/A | [5 empty] | R410A | USA, Canada | 13100 | 1.01 | 3.8 | 46500 | 3.81 | 3.58 | 47500 | 3.75 | 3.71 | 15630 | 0.34 | 13.47 | 50980 | 3.13 | 4.77 | 12000 | 0.78 | 4.51 | 41500 | 2.24 | 5.43 | 43700 | 3.59 | 3.57 | 22080 | 2.67 | 2.42 | 35200 | 2.24 | 4.61 | 35700 | 4.69 | 2.23 | 23098 | 3.78 | 1.79 |  |  |  | 27580 | 4.48 | 1.8
11/26/21 | Live | Trane U.S. Inc. | AMERICAN STANDARD |  | Singlezone Ducted, Centrally Ducted | 204780182 |  | HRCU-A-CB | 4A6V8049A1 |  | 4PX*DD60BS3 | P0V0D000M50SA+RP | 12 | 18 | 9.5 |  |  |  |  | FALSE | FALSE | FALSE |  | 84 | 63 | 66 | TRUE | N/A | [5 empty] | R410A | USA, Canada | 13100 | 1.01 | 3.8 | 46500 | 3.88 | 3.51 | 47500 | 3.82 | 3.64 | 15630 | 0.34 | 13.47 | 50980 | 3.13 | 4.77 | 12000 | 0.78 | 4.51 | 41500 | 2.24 | 5.43 | 43700 | 3.59 | 3.57 | 22080 | 2.67 | 2.42 | 35200 | 2.24 | 4.61 | 35700 | 4.69 | 2.23 | 23098 | 3.78 | 1.79 |  |  |  | 27580 | 4.48 | 1.8
11/26/21 | Live | Trane U.S. Inc. | AMERICAN STANDARD |  | Singlezone Ducted, Centrally Ducted | 204780185 |  | HRCU-A-CB | 4A6V8049A1 |  | 4PX*DD60BS3+HORIZ-RT | P0V0D000M50SA+RP | 12 | 18 | 9.5 |  |  |  |  | FALSE | FALSE | FALSE |  | 84 | 63 | 66 | TRUE | N/A | [5 empty] | R410A | USA, Canada | 13100 | 1.01 | 3.8 | 46500 | 3.88 | 3.51 | 47500 | 3.82 | 3.64 | 15630 | 0.34 | 13.47 | 50980 | 3.13 | 4.77 | 12000 | 0.78 | 4.51 | 41500 | 2.24 | 5.43 | 43700 | 3.59 | 3.57 | 22080 | 2.67 | 2.42 | 35200 | 2.24 | 4.61 | 35700 | 4.69 | 2.23 | 23098 | 3.78 | 1.79 |  |  |  | 27580 | 4.48 | 1.8
11/26/21 | Live | Trane U.S. Inc. | AMERICAN STANDARD |  | Singlezone Ducted, Centrally Ducted | 204780098 |  | HRCU-A-CB | 4A6V0048A1 |  | 4PX*DD60BS3 | P0V0D000M50SA+RP | 12.2 | 19.25 | 9.5 |  |  |  |  | FALSE | FALSE | FALSE |  | 84 | 63 | 66 | TRUE | N/A | [5 empty] | R410A | USA, Canada | 13100 | 1.01 | 3.8 | 46500 | 3.81 | 3.58 | 47500 | 3.75 | 3.71 | 15630 | 0.34 | 13.47 | 50980 | 3.13 | 4.77 | 12000 | 0.78 | 4.51 | 41500 | 2.24 | 5.43 | 43700 | 3.59 | 3.57 | 22080 | 2.67 | 2.42 | 35200 | 2.24 | 4.61 | 35700 | 4.69 | 2.23 | 23098 | 3.78 | 1.79 |  |  |  | 27580 | 4.48 | 1.8
11/26/21 | Live | Trane U.S. Inc. | AMERICAN STANDARD |  | Singlezone Ducted, Centrally Ducted | 204780192 |  | HRCU-A-CB | 4A6V8049A1 |  | 4TXCC007DS3 | P0V0C000M50SA+RP | 12 | 18 | 9.5 |  |  |  |  | FALSE | FALSE | FALSE |  | 84 | 63 | 65 | TRUE | N/A | [5 empty] | R410A | USA, Canada | 13100 | 1.01 | 3.8 | 46500 | 3.88 | 3.51 | 47400 | 3.82 | 3.64 | 15630 | 0.35 | 13.09 | 51400 | 3.21 | 4.69 | 12200 | 0.79 | 4.53 | 42500 | 2.26 | 5.51 | 44500 | 3.55 | 3.67 | 22520 | 2.74 | 2.41 | 36000 | 2.26 | 4.67 | 36400 | 4.73 | 2.26 | 23504 | 3.88 | 1.78 |  |  |  | 28040 | 4.56 | 1.8
11/26/21 | Live | Trane U.S. Inc. | AMERICAN STANDARD |  | Singlezone Ducted, Centrally Ducted | 10511130 |  | HRCU-A-CB | 4A6V8049A1 |  | 4TXCD008DS3 | S9V2D120D5PSB+RP | 11.5 | 18 | 9.6 |  |  |  |  | FALSE | FALSE | FALSE |  | 84 | 66 | 66 | TRUE | N/A | [5 empty] | R410A | USA, Canada | 12000 | 1.01 | 3.48 | 44000 | 3.83 | 3.37 | 44400 | 3.8 | 3.42 | 14330 | 0.37 | 11.35 | 47880 | 3.22 | 4.36 | 11700 | 0.77 | 4.45 | 41500 | 2.22 | 5.48 | 41600 | 3.49 | 3.49 | 22190 | 2.7 | 2.41 | 35000 | 2.22 | 4.62 | 35100 | 4.65 | 2.21 | 23338 | 3.82 | 1.79 |  |  |  | 27660 | 4.5 | 1.8
11/26/21 | Live | Trane U.S. Inc. | AMERICAN STANDARD |  | Singlezone Ducted, Centrally Ducted | 10510919 |  | HRCU-A-CB | 4A6V0048A1 |  | 4TXCC007DS3 | S9V2C100D4PSB+RP | 11.5 | 17.5 | 9.5 |  |  |  |  | FALSE | FALSE | FALSE |  | 84 | 66 | 67 | TRUE | N/A | [5 empty] | R410A | USA, Canada | 11900 | 1.02 | 3.42 | 44000 | 3.83 | 3.37 | 44500 | 3.8 | 3.43 | 14160 | 0.4 | 10.37 | 48040 | 3.25 | 4.33 | 11800 | 0.79 | 4.38 | 41500 | 2.2 | 5.53 | 41700 | 3.54 | 3.45 | 22410 | 2.74 | 2.4 | 35200 | 2.2 | 4.69 | 35400 | 4.71 | 2.2 | 23644 | 3.88 | 1.79 |  |  |  | 27920 | 4.56 | 1.79
11/26/21 | Live | Trane U.S. Inc. | AMERICAN STANDARD |  | Singlezone Ducted, Centrally Ducted | 10511118 |  | HRCU-A-CB | 4A6V8049A1 |  | 4TXCC007DS3 | S9V2C100D4PSB+RP | 11.5 | 17.5 | 9.6 |  |  |  |  | FALSE | FALSE | FALSE |  | 84 | 66 | 67 | TRUE | N/A | [5 empty] | R410A | USA, Canada | 11900 | 1.02 | 3.42 | 44000 | 3.83 | 3.37 | 44500 | 3.8 | 3.43 | 14160 | 0.4 | 10.37 | 48040 | 3.25 | 4.33 | 11800 | 0.79 | 4.38 | 41500 | 2.2 | 5.53 | 41700 | 3.54 | 3.45 | 22410 | 2.74 | 2.4 | 35200 | 2.2 | 4.69 | 35400 | 4.71 | 2.2 | 23644 | 3.88 | 1.79 |  |  |  | 27920 | 4.56 | 1.79
11/26/21 | Live | Trane U.S. Inc. | AMERICAN STANDARD |  | Singlezone Ducted, Centrally Ducted | 8759227 |  | HRCU-A-CB | 4A6V8048A1 |  | 4PX*CU48BS3 | *UHMC100ACV4 | 12.25 | 18 | 9.6 |  |  |  |  | FALSE | FALSE | FALSE |  | 84 | 62 | 66 | TRUE | N/A | [5 empty] | R410A | USA, Canada | 13500 | 1.02 | 3.88 | 46000 | 3.76 | 3.59 | 47000 | 3.7 | 3.72 | 16200 | 0.4 | 11.87 | 49960 | 3.17 | 4.62 | 12600 | 0.86 | 4.29 | 44000 | 2.24 | 5.76 | 46500 | 3.81 | 3.58 | 23180 | 2.84 | 2.39 | 37200 | 2.24 | 4.87 | 38100 | 4.98 | 2.24 | 24210 | 4 | 1.77 |  |  |  | 29120 | 4.76 | 1.79
11/26/21 | Live | Trane U.S. Inc. | AMERICAN STANDARD |  | Singlezone Ducted, Centrally Ducted | 207590777 |  | HRCU-A-CB | 4A6V8X48A1 |  | 4PX*CU48BS3 | *UHMC100ACV4 | 12.25 | 18 | 9.6 |  |  |  |  | TRUE | FALSE | TRUE |  | 84 | 62 | 66 | TRUE | N/A | [5 empty] | R410A | USA, Canada | 13500 | 1.02 | 3.88 | 46000 | 3.76 | 3.59 | 47000 | 3.7 | 3.72 | 16200 | 0.4 | 11.87 | 49960 | 3.17 | 4.62 | 12600 | 0.86 | 4.29 | 44000 | 2.24 | 5.76 | 46500 | 3.81 | 3.58 | 23180 | 2.84 | 2.39 | 37200 | 2.24 | 4.87 | 38100 | 4.98 | 2.24 | 24210 | 4 | 1.77 |  |  |  | 29120 | 4.76 | 1.79
11/26/21 | Live | Trane U.S. Inc. | AMERICAN STANDARD |  | Singlezone Ducted, Centrally Ducted | 10510924 |  | HRCU-A-CB | 4A6V0048A1 |  | 4TXCD008DS3 | S9V2D120D5PSB+RP | 11.75 | 18 | 9.5 |  |  |  |  | FALSE | FALSE | FALSE |  | 84 | 66 | 66 | TRUE | N/A | [5 empty] | R410A | USA, Canada | 12000 | 1.01 | 3.48 | 44000 | 3.74 | 3.45 | 44400 | 3.72 | 3.5 | 14330 | 0.37 | 11.35 | 47880 | 3.22 | 4.36 | 11700 | 0.77 | 4.45 | 41500 | 2.22 | 5.48 | 41600 | 3.49 | 3.49 | 22190 | 2.7 | 2.41 | 35000 | 2.22 | 4.62 | 35100 | 4.65 | 2.21 | 23338 | 3.82 | 1.79 |  |  |  | 27660 | 4.5 | 1.8
11/26/21 | Live | Trane U.S. Inc. | AMERICAN STANDARD |  | Singlezone Ducted, Centrally Ducted | 201803265 |  | HRCU-A-CB | 4A6V8048A1 |  | 4PX*DD60BS3 | S9V2C100D4VSA+RP | 12.2 | 18 | 9.6 |  |  |  |  | FALSE | FALSE | FALSE |  | 83 | 64 | 66 | TRUE | N/A | [5 empty] | R410A | USA, Canada | 13300 | 0.99 | 3.94 | 45000 | 3.69 | 3.57 | 46000 | 3.63 | 3.71 | 16000 | 0.34 | 13.79 | 48960 | 3.05 | 4.7 | 11900 | 0.81 | 4.31 | 42500 | 2.2 | 5.66 | 44000 | 3.7 | 3.49 | 22520 | 2.73 | 2.42 | 35600 | 2.2 | 4.74 | 36300 | 4.83 | 2.2 | 23644 | 3.86 | 1.8 |  |  |  | 28240 | 4.62 | 1.79
11/26/21 | Live | Trane U.S. Inc. | AMERICAN STANDARD |  | Singlezone Ducted, Centrally Ducted | 10511060 |  | HRCU-A-CB | 4A6V8048A1 |  | 4PX*DD60BS3 | S9V2C100D4PSB+RP | 12.25 | 18 | 9.6 |  |  |  |  | FALSE | FALSE | FALSE |  | 83 | 64 | 66 | TRUE | N/A | [5 empty] | R410A | USA, Canada | 13300 | 0.99 | 3.94 | 45000 | 3.67 | 3.59 | 46000 | 3.62 | 3.72 | 16000 | 0.34 | 13.79 | 48960 | 3.03 | 4.74 | 11900 | 0.81 | 4.31 | 42500 | 2.2 | 5.66 | 44000 | 3.7 | 3.49 | 22520 | 2.73 | 2.42 | 35600 | 2.2 | 4.74 | 36300 | 4.83 | 2.2 | 23644 | 3.86 | 1.8 |  |  |  | 28240 | 4.62 | 1.79
11/26/21 | Live | Trane U.S. Inc. | AMERICAN STANDARD |  | Singlezone Ducted, Centrally Ducted | 207590343 |  | HRCU-A-CB | 4A6V8X48A1 |  | 4PX*DD60BS3 | P0V0C000M50SA+RP | 12.2 | 18 | 9 |  |  |  |  | FALSE | FALSE | FALSE |  | 83 | 63 | 66 | TRUE | N/A | [5 empty] | R410A | USA, Canada | 13400 | 0.99 | 3.97 | 45000 | 3.69 | 3.57 | 46000 | 3.63 | 3.71 | 15930 | 0.34 | 13.73 | 48960 | 2.98 | 4.82 | 11700 | 0.8 | 4.29 | 41500 | 2.2 | 5.53 | 43400 | 3.62 | 3.51 | 21970 | 2.67 | 2.41 | 34800 | 2.2 | 4.64 | 35400 | 4.71 | 2.2 | 23038 | 3.78 | 1.79 |  |  |  | 27480 | 4.5 | 1.79
11/26/21 | Live | Trane U.S. Inc. | AMERICAN STANDARD |  | Singlezone Ducted, Centrally Ducted | 207590346 |  | HRCU-A-CB | 4A6V8X48A1 |  | 4PX*DD60BS3+HORIZ-RT | P0V0C000M50SA+RP | 12.2 | 18 | 9 |  |  |  |  | FALSE | FALSE | FALSE |  | 83 | 63 | 66 | TRUE | N/A | [5 empty] | R410A | USA, Canada | 13400 | 0.99 | 3.97 | 45000 | 3.69 | 3.57 | 46000 | 3.63 | 3.71 | 15930 | 0.34 | 13.73 | 48960 | 2.98 | 4.82 | 11700 | 0.8 | 4.29 | 41500 | 2.2 | 5.53 | 43400 | 3.62 | 3.51 | 21970 | 2.67 | 2.41 | 34800 | 2.2 | 4.64 | 35400 | 4.71 | 2.2 | 23038 | 3.78 | 1.79 |  |  |  | 27480 | 4.5 | 1.79
11/26/21 | Live | Trane U.S. Inc. | AMERICAN STANDARD |  | Singlezone Ducted, Centrally Ducted | 204780160 |  | HRCU-A-CB | 4A6V8048A1 |  | 4PX*DD60BS3+HORIZ-RT | P0V0C000M50SA+RP | 12.2 | 18 | 9 |  |  |  |  | FALSE | FALSE | FALSE |  | 83 | 63 | 66 | TRUE | N/A | [5 empty] | R410A | USA, Canada | 13400 | 0.99 | 3.97 | 45000 | 3.69 | 3.57 | 46000 | 3.63 | 3.71 | 15930 | 0.34 | 13.73 | 48960 | 2.98 | 4.82 | 11700 | 0.8 | 4.29 | 41500 | 2.2 | 5.53 | 43400 | 3.62 | 3.51 | 21970 | 2.67 | 2.41 | 34800 | 2.2 | 4.64 | 35400 | 4.71 | 2.2 | 23038 | 3.78 | 1.79 |  |  |  | 27480 | 4.5 | 1.79
11/26/21 | Live | Trane U.S. Inc. | AMERICAN STANDARD |  | Singlezone Ducted, Centrally Ducted | 204780157 |  | HRCU-A-CB | 4A6V8048A1 |  | 4PX*DD60BS3 | P0V0C000M50SA+RP | 12.2 | 18 | 9 |  |  |  |  | FALSE | FALSE | FALSE |  | 83 | 63 | 66 | TRUE | N/A | [5 empty] | R410A | USA, Canada | 13400 | 0.99 | 3.97 | 45000 | 3.69 | 3.57 | 46000 | 3.63 | 3.71 | 15930 | 0.34 | 13.73 | 48960 | 2.98 | 4.82 | 11700 | 0.8 | 4.29 | 41500 | 2.2 | 5.53 | 43400 | 3.62 | 3.51 | 21970 | 2.67 | 2.41 | 34800 | 2.2 | 4.64 | 35400 | 4.71 | 2.2 | 23038 | 3.78 | 1.79 |  |  |  | 27480 | 4.5 | 1.79
11/26/21 | Live | Trane U.S. Inc. | AMERICAN STANDARD |  | Singlezone Ducted, Centrally Ducted | 207590296 |  | HRCU-A-CB | 4A6V0X48A1 |  | 4PX*CD60BS3+HORIZ-RT | P0V0C000M50SA+RP | 12.2 | 19 | 9 |  |  |  |  | FALSE | FALSE | FALSE |  | 84 | 63 | 66 | TRUE | N/A | [5 empty] | R410A | USA, Canada | 13200 | 1.02 | 3.79 | 47500 | 3.89 | 3.58 | 48500 | 3.84 | 3.7 | 15800 | 0.35 | 13.23 | 52400 | 3.2 | 4.8 | 12100 | 0.77 | 4.61 | 42000 | 2.22 | 5.54 | 43700 | 3.61 | 3.55 | 22300 | 2.72 | 2.4 | 35600 | 2.22 | 4.7 | 36000 | 4.76 | 2.22 | 23404 | 3.86 | 1.78 |  |  |  | 27840 | 4.56 | 1.79
11/26/21 | Live | Trane U.S. Inc. | AMERICAN STANDARD |  | Singlezone Ducted, Centrally Ducted | 207590295 |  | HRCU-A-CB | 4A6V0X48A1 |  | 4PX*CD60BS3 | P0V0C000M50SA+RP | 12.2 | 19 | 9 |  |  |  |  | FALSE | FALSE | FALSE |  | 85 | 63 | 67 | TRUE | N/A | [5 empty] | R410A | USA, Canada | 13200 | 1.02 | 3.79 | 47500 | 3.89 | 3.58 | 48500 | 3.84 | 3.7 | 15800 | 0.35 | 13.23 | 52400 | 3.2 | 4.8 | 12100 | 0.77 | 4.61 | 41500 | 2.22 | 5.48 | 43700 | 3.61 | 3.55 | 22300 | 2.72 | 2.4 | 35600 | 2.22 | 4.7 | 36000 | 4.76 | 2.22 | 23404 | 3.86 | 1.78 |  |  |  | 27840 | 4.56 | 1.79
11/26/21 | Live | Trane U.S. Inc. | AMERICAN STANDARD |  | Singlezone Ducted, Centrally Ducted | 204780178 |  | HRCU-A-CB | 4A6V8049A1 |  | 4PX*CD60BS3+HORIZ-RT | P0V0C000M50SA+RP | 12 | 18 | 9 |  |  |  |  | FALSE | FALSE | FALSE |  | 85 | 63 | 67 | TRUE | N/A | [5 empty] | R410A | USA, Canada | 13200 | 1.02 | 3.79 | 47500 | 3.96 | 3.52 | 48500 | 3.9 | 3.64 | 15800 | 0.35 | 13.23 | 52400 | 3.2 | 4.8 | 12100 | 0.77 | 4.61 | 41500 | 2.22 | 5.48 | 43700 | 3.61 | 3.55 | 22300 | 2.72 | 2.4 | 35600 | 2.22 | 4.7 | 36000 | 4.76 | 2.22 | 23404 | 3.86 | 1.78 |  |  |  | 27840 | 4.56 | 1.79
11/26/21 | Live | Trane U.S. Inc. | AMERICAN STANDARD |  | Singlezone Ducted, Centrally Ducted | 204780094 |  | HRCU-A-CB | 4A6V0048A1 |  | 4PX*CD60BS3+HORIZ-RT | P0V0C000M50SA+RP | 12.2 | 19 | 9 |  |  |  |  | FALSE | FALSE | FALSE |  | 84 | 63 | 66 | TRUE | N/A | [5 empty] | R410A | USA, Canada | 13200 | 1.02 | 3.79 | 47500 | 3.89 | 3.58 | 48500 | 3.84 | 3.7 | 15800 | 0.35 | 13.23 | 52400 | 3.2 | 4.8 | 12100 | 0.77 | 4.61 | 42000 | 2.22 | 5.54 | 43700 | 3.61 | 3.55 | 22300 | 2.72 | 2.4 | 35600 | 2.22 | 4.7 | 36000 | 4.76 | 2.22 | 23404 | 3.86 | 1.78 |  |  |  | 27840 | 4.56 | 1.79
11/26/21 | Live | Trane U.S. Inc. | AMERICAN STANDARD |  | Singlezone Ducted, Centrally Ducted | 204780093 |  | HRCU-A-CB | 4A6V0048A1 |  | 4PX*CD60BS3 | P0V0C000M50SA+RP | 12.2 | 19 | 9 |  |  |  |  | FALSE | FALSE | FALSE |  | 85 | 63 | 67 | TRUE | N/A | [5 empty] | R410A | USA, Canada | 13200 | 1.02 | 3.79 | 47500 | 3.89 | 3.58 | 48500 | 3.84 | 3.7 | 15800 | 0.35 | 13.23 | 52400 | 3.2 | 4.8 | 12100 | 0.77 | 4.61 | 41500 | 2.22 | 5.48 | 43700 | 3.61 | 3.55 | 22300 | 2.72 | 2.4 | 35600 | 2.22 | 4.7 | 36000 | 4.76 | 2.22 | 23404 | 3.86 | 1.78 |  |  |  | 27840 | 4.56 | 1.79
11/26/21 | Live | Trane U.S. Inc. | AMERICAN STANDARD |  | Singlezone Ducted, Centrally Ducted | 10511095 |  | HRCU-A-CB | 4A6V8049A1 |  | 4PX*CU48BS3 | S9V2C080U5PSB+RP | 12.5 | 18 | 10 |  |  |  |  | FALSE | FALSE | FALSE |  | 83 | 63 | 65 | TRUE | N/A | [5 empty] | R410A | USA, Canada | 13000 | 1.01 | 3.77 | 46500 | 3.72 | 3.66 | 47600 | 3.66 | 3.81 | 15530 | 0.31 | 14.68 | 50620 | 3.17 | 4.68 | 12400 | 0.8 | 4.54 | 44000 | 2.22 | 5.81 | 45100 | 3.7 | 3.57 | 23070 | 2.81 | 2.41 | 36600 | 2.22 | 4.83 | 37300 | 4.92 | 2.22 | 24110 | 4 | 1.77 |  |  |  | 28800 | 4.72 | 1.79
11/26/21 | Live | Trane U.S. Inc. | AMERICAN STANDARD |  | Singlezone Ducted, Centrally Ducted | 204780177 |  | HRCU-A-CB | 4A6V8049A1 |  | 4PX*CD60BS3 | P0V0C000M50SA+RP | 12 | 18 | 9 |  |  |  |  | FALSE | FALSE | FALSE |  | 84 | 63 | 66 | TRUE | N/A | [5 empty] | R410A | USA, Canada | 13200 | 1.02 | 3.79 | 47500 | 3.96 | 3.52 | 48500 | 3.9 | 3.64 | 15800 | 0.35 | 13.23 | 52400 | 3.2 | 4.8 | 12100 | 0.77 | 4.61 | 42000 | 2.22 | 5.54 | 43700 | 3.61 | 3.55 | 22300 | 2.72 | 2.4 | 35600 | 2.22 | 4.7 | 36000 | 4.76 | 2.22 | 23404 | 3.86 | 1.78 |  |  |  | 27840 | 4.56 | 1.79
11/26/21 | Live | Trane U.S. Inc. | AMERICAN STANDARD |  | Singlezone Ducted, Centrally Ducted | 10511119 |  | HRCU-A-CB | 4A6V8049A1 |  | 4TXCC007DS3 | S9V2C080U5PSB+RP | 12.5 | 18 | 10 |  |  |  |  | FALSE | FALSE | FALSE |  | 83 | 63 | 65 | TRUE | N/A | [5 empty] | R410A | USA, Canada | 13000 | 1.01 | 3.77 | 46500 | 3.72 | 3.66 | 47600 | 3.66 | 3.81 | 15530 | 0.31 | 14.68 | 50620 | 3.17 | 4.68 | 12400 | 0.8 | 4.54 | 44000 | 2.22 | 5.81 | 45100 | 3.7 | 3.57 | 23070 | 2.81 | 2.41 | 36600 | 2.22 | 4.83 | 37300 | 4.92 | 2.22 | 24110 | 4 | 1.77 |  |  |  | 28800 | 4.72 | 1.79
11/26/21 | Live | Trane U.S. Inc. | AMERICAN STANDARD |  | Singlezone Ducted, Centrally Ducted | 10510920 |  | HRCU-A-CB | 4A6V0048A1 |  | 4TXCC007DS3 | S9V2C080U5PSB+RP | 12.5 | 19.5 | 10 |  |  |  |  | FALSE | FALSE | FALSE |  | 83 | 63 | 65 | TRUE | N/A | [5 empty] | R410A | USA, Canada | 13000 | 1.01 | 3.77 | 46500 | 3.72 | 3.66 | 47600 | 3.66 | 3.81 | 15530 | 0.31 | 14.68 | 50620 | 3.17 | 4.68 | 12400 | 0.8 | 4.54 | 44000 | 2.22 | 5.81 | 45100 | 3.7 | 3.57 | 23070 | 2.81 | 2.41 | 36600 | 2.22 | 4.83 | 37300 | 4.92 | 2.22 | 24110 | 4 | 1.77 |  |  |  | 28800 | 4.72 | 1.79
11/26/21 | Live | Trane U.S. Inc. | AMERICAN STANDARD |  | Singlezone Ducted, Centrally Ducted | 10510909 |  | HRCU-A-CB | 4A6V0048A1 |  | 4PX*CU48BS3 | S9V2C080U5PSB+RP | 12.5 | 19.5 | 10 |  |  |  |  | FALSE | FALSE | FALSE |  | 83 | 63 | 65 | TRUE | N/A | [5 empty] | R410A | USA, Canada | 13000 | 1.01 | 3.77 | 46500 | 3.72 | 3.66 | 47600 | 3.66 | 3.81 | 15530 | 0.31 | 14.68 | 50620 | 3.17 | 4.68 | 12400 | 0.8 | 4.54 | 44000 | 2.22 | 5.81 | 45100 | 3.7 | 3.57 | 23070 | 2.81 | 2.41 | 36600 | 2.22 | 4.83 | 37300 | 4.92 | 2.22 | 24110 | 4 | 1.77 |  |  |  | 28800 | 4.72 | 1.79
11/26/21 | Live | Trane U.S. Inc. | AMERICAN STANDARD |  | Singlezone Ducted, Centrally Ducted | 207590414 |  | HRCU-A-CB | 4A6V0X48A1 |  | 4TXCC007DS3 | P0V0C000M50SB+RP | 12 | 19.5 | 9.5 |  |  |  |  | FALSE | FALSE | FALSE |  | 85 | 62 | 66 | TRUE | N/A | [5 empty] | R410A | USA, Canada | 13100 | 1.01 | 3.8 | 46500 | 3.88 | 3.51 | 47400 | 3.82 | 3.64 | 15630 | 0.35 | 13.09 | 50880 | 3.17 | 4.7 | 12200 | 0.79 | 4.53 | 42000 | 2.24 | 5.5 | 44500 | 3.55 | 3.67 | 22300 | 2.74 | 2.39 | 35800 | 2.24 | 4.68 | 36200 | 4.73 | 2.24 | 23198 | 3.88 | 1.75 |  |  |  | 27800 | 4.56 | 1.79
11/26/21 | Live | Trane U.S. Inc. | AMERICAN STANDARD |  | Singlezone Ducted, Centrally Ducted | 205962676 |  | HRCU-A-CB | 4A6V8049A1 |  | 4TXCC007DS3 | P0V0C000M50SB+RP | 12 | 18 | 9.5 |  |  |  |  | FALSE | FALSE | FALSE |  | 84 | 62 | 65 | TRUE | N/A | [5 empty] | R410A | USA, Canada | 13100 | 1.01 | 3.8 | 46500 | 3.88 | 3.51 | 47400 | 3.82 | 3.64 | 15630 | 0.35 | 13.09 | 50880 | 3.17 | 4.7 | 12200 | 0.79 | 4.53 | 42500 | 2.24 | 5.56 | 44500 | 3.55 | 3.67 | 22300 | 2.74 | 2.39 | 35800 | 2.24 | 4.68 | 36200 | 4.73 | 2.24 | 23198 | 3.88 | 1.75 |  |  |  | 27800 | 4.56 | 1.79
11/26/21 | Live | Trane U.S. Inc. | AMERICAN STANDARD |  | Singlezone Ducted, Centrally Ducted | 207590403 |  | HRCU-A-CB | 4A6V0X48A1 |  | 4PX*CU48BS3 | P0V0C000M50SB+RP | 12 | 19.5 | 9.5 |  |  |  |  | FALSE | FALSE | FALSE |  | 85 | 62 | 66 | TRUE | N/A | [5 empty] | R410A | USA, Canada | 13100 | 1.01 | 3.8 | 46500 | 3.88 | 3.51 | 47400 | 3.82 | 3.64 | 15630 | 0.35 | 13.09 | 50880 | 3.17 | 4.7 | 12200 | 0.79 | 4.53 | 42000 | 2.24 | 5.5 | 44500 | 3.55 | 3.67 | 22300 | 2.74 | 2.39 | 35800 | 2.24 | 4.68 | 36200 | 4.73 | 2.24 | 23198 | 3.88 | 1.75 |  |  |  | 27800 | 4.56 | 1.79
11/26/21 | Live | Trane U.S. Inc. | AMERICAN STANDARD |  | Singlezone Ducted, Centrally Ducted | 207590335 |  | HRCU-A-CB | 4A6V8X48A1 |  | 4PX*BU42BS3 | P0V0B000M40SA+RP | 10.75 | 17 | 9 |  |  |  |  | FALSE | FALSE | FALSE |  | 87 | 65 | 69 | TRUE | N/A | [5 empty] | R410A | USA, Canada | 12200 | 1.02 | 3.51 | 42000 | 3.91 | 3.15 | 42600 | 3.87 | 3.23 | 14630 | 0.43 | 9.97 | 46140 | 3.23 | 4.19 | 11600 | 0.79 | 4.3 | 40000 | 2.18 | 5.38 | 42500 | 3.58 | 3.48 | 22300 | 2.72 | 2.4 | 35000 | 2.18 | 4.71 | 35200 | 4.73 | 2.18 | 23544 | 3.86 | 1.79 |  |  |  | 27800 | 4.56 | 1.79
11/26/21 | Live | Trane U.S. Inc. | AMERICAN STANDARD |  | Singlezone Ducted, Centrally Ducted | 205962665 |  | HRCU-A-CB | 4A6V8049A1 |  | 4PX*CU48BS3 | P0V0C000M50SB+RP | 12 | 18 | 9.5 |  |  |  |  | FALSE | FALSE | FALSE |  | 85 | 62 | 66 | TRUE | N/A | [5 empty] | R410A | USA, Canada | 13100 | 1.01 | 3.8 | 46500 | 3.88 | 3.51 | 47400 | 3.82 | 3.64 | 15630 | 0.35 | 13.09 | 50880 | 3.17 | 4.7 | 12200 | 0.79 | 4.53 | 42000 | 2.24 | 5.5 | 44500 | 3.55 | 3.67 | 22300 | 2.74 | 2.39 | 35800 | 2.24 | 4.68 | 36200 | 4.73 | 2.24 | 23198 | 3.88 | 1.75 |  |  |  | 27800 | 4.56 | 1.79
11/26/21 | Live | Trane U.S. Inc. | AMERICAN STANDARD |  | Singlezone Ducted, Centrally Ducted | 205962588 |  | HRCU-A-CB | 4A6V0048A1 |  | 4PX*CU48BS3 | P0V0C000M50SB+RP | 12 | 19.5 | 9.5 |  |  |  |  | FALSE | FALSE | FALSE |  | 85 | 62 | 66 | TRUE | N/A | [5 empty] | R410A | USA, Canada | 13100 | 1.01 | 3.8 | 46500 | 3.88 | 3.51 | 47400 | 3.82 | 3.64 | 15630 | 0.35 | 13.09 | 50880 | 3.17 | 4.7 | 12200 | 0.79 | 4.53 | 42000 | 2.24 | 5.5 | 44500 | 3.55 | 3.67 | 22300 | 2.74 | 2.39 | 35800 | 2.24 | 4.68 | 36200 | 4.73 | 2.24 | 23198 | 3.88 | 1.75 |  |  |  | 27800 | 4.56 | 1.79
11/26/21 | Live | Trane U.S. Inc. | AMERICAN STANDARD |  | Singlezone Ducted, Centrally Ducted | 204780149 |  | HRCU-A-CB | 4A6V8048A1 |  | 4PX*BU42BS3 | P0V0B000M40SA+RP | 10.75 | 17 | 9 |  |  |  |  | FALSE | FALSE | FALSE |  | 87 | 65 | 69 | TRUE | N/A | [5 empty] | R410A | USA, Canada | 12200 | 1.02 | 3.51 | 42000 | 3.91 | 3.15 | 42600 | 3.87 | 3.23 | 14630 | 0.43 | 9.97 | 46140 | 3.23 | 4.19 | 11600 | 0.79 | 4.3 | 40000 | 2.18 | 5.38 | 42500 | 3.58 | 3.48 | 22300 | 2.72 | 2.4 | 35000 | 2.18 | 4.71 | 35200 | 4.73 | 2.18 | 23544 | 3.86 | 1.79 |  |  |  | 27800 | 4.56 | 1.79
11/26/21 | Live | Trane U.S. Inc. | AMERICAN STANDARD |  | Singlezone Ducted, Centrally Ducted | 207590406 |  | HRCU-A-CB | 4A6V0X48A1 |  | 4PX*DD60BS3 | P0V0D000M50SB+RP | 12.2 | 19.25 | 9.5 |  |  |  |  | FALSE | FALSE | FALSE |  | 84 | 62 | 65 | TRUE | N/A | [5 empty] | R410A | USA, Canada | 13100 | 1.01 | 3.8 | 46500 | 3.81 | 3.58 | 47500 | 3.75 | 3.71 | 15630 | 0.34 | 13.47 | 50460 | 3.1 | 4.77 | 12000 | 0.78 | 4.51 | 41500 | 2.22 | 5.48 | 43700 | 3.59 | 3.57 | 21860 | 2.67 | 2.4 | 35000 | 2.22 | 4.62 | 35500 | 4.69 | 2.22 | 22792 | 3.78 | 1.77 |  |  |  | 27300 | 4.48 | 1.79
11/26/21 | Live | Trane U.S. Inc. | AMERICAN STANDARD |  | Singlezone Ducted, Centrally Ducted | 205962667 |  | HRCU-A-CB | 4A6V8049A1 |  | 4PX*DD60BS3 | P0V0D000M50SB+RP | 12 | 18 | 9.5 |  |  |  |  | FALSE | FALSE | FALSE |  | 84 | 62 | 65 | TRUE | N/A | [5 empty] | R410A | USA, Canada | 13100 | 1.01 | 3.8 | 46500 | 3.88 | 3.51 | 47500 | 3.82 | 3.64 | 15630 | 0.34 | 13.47 | 50460 | 3.09 | 4.79 | 12000 | 0.78 | 4.51 | 41500 | 2.22 | 5.48 | 43700 | 3.59 | 3.57 | 21860 | 2.67 | 2.4 | 35000 | 2.22 | 4.62 | 35500 | 4.69 | 2.22 | 22792 | 3.78 | 1.77 |  |  |  | 27300 | 4.48 | 1.79
11/26/21 | Live | Trane U.S. Inc. | AMERICAN STANDARD |  | Singlezone Ducted, Centrally Ducted | 205962670 |  | HRCU-A-CB | 4A6V8049A1 |  | 4PX*DD60BS3+HORIZ-RT | P0V0D000M50SB+RP | 12 | 18 | 9.5 |  |  |  |  | FALSE | FALSE | FALSE |  | 84 | 62 | 65 | TRUE | N/A | [5 empty] | R410A | USA, Canada | 13100 | 1.01 | 3.8 | 46500 | 3.88 | 3.51 | 47500 | 3.82 | 3.64 | 15630 | 0.34 | 13.47 | 50460 | 3.09 | 4.79 | 12000 | 0.78 | 4.51 | 41500 | 2.22 | 5.48 | 43700 | 3.59 | 3.57 | 21860 | 2.67 | 2.4 | 35000 | 2.22 | 4.62 | 35500 | 4.69 | 2.22 | 22792 | 3.78 | 1.77 |  |  |  | 27300 | 4.48 | 1.79
11/26/21 | Live | Trane U.S. Inc. | AMERICAN STANDARD |  | Singlezone Ducted, Centrally Ducted | 205962599 |  | HRCU-A-CB | 4A6V0048A1 |  | 4TXCC007DS3 | P0V0C000M50SB+RP | 12 | 19.5 | 9.5 |  |  |  |  | FALSE | FALSE | FALSE |  | 85 | 62 | 66 | TRUE | N/A | [5 empty] | R410A | USA, Canada | 13100 | 1.01 | 3.8 | 46500 | 3.88 | 3.51 | 47400 | 3.82 | 3.64 | 15630 | 0.35 | 13.09 | 50880 | 3.17 | 4.7 | 12200 | 0.79 | 4.53 | 42000 | 2.24 | 5.5 | 44500 | 3.55 | 3.67 | 22300 | 2.74 | 2.39 | 35800 | 2.24 | 4.68 | 36200 | 4.73 | 2.24 | 23198 | 3.88 | 1.75 |  |  |  | 27800 | 4.56 | 1.79
11/26/21 | Live | Trane U.S. Inc. | AMERICAN STANDARD |  | Singlezone Ducted, Centrally Ducted | 205962591 |  | HRCU-A-CB | 4A6V0048A1 |  | 4PX*DD60BS3 | P0V0D000M50SB+RP | 12.2 | 19.25 | 9.5 |  |  |  |  | FALSE | FALSE | FALSE |  | 84 | 62 | 65 | TRUE | N/A | [5 empty] | R410A | USA, Canada | 13100 | 1.01 | 3.8 | 46500 | 3.81 | 3.58 | 47500 | 3.75 | 3.71 | 15630 | 0.34 | 13.47 | 50460 | 3.1 | 4.77 | 12000 | 0.78 | 4.51 | 41500 | 2.22 | 5.48 | 43700 | 3.59 | 3.57 | 21860 | 2.67 | 2.4 | 35000 | 2.22 | 4.62 | 35500 | 4.69 | 2.22 | 22792 | 3.78 | 1.77 |  |  |  | 27300 | 4.48 | 1.79
11/26/21 | Live | Trane U.S. Inc. | AMERICAN STANDARD |  | Singlezone Ducted, Centrally Ducted | 207590374 |  | HRCU-A-CB | 4A6V8X48A1 |  | 4PX*DD48BS3 | P0V0D000M50SA+RP | 12.2 | 18 | 9.6 |  |  |  |  | FALSE | FALSE | FALSE |  | 84 | 61 | 65 | TRUE | N/A | [5 empty] | R410A | USA, Canada | 13600 | 1.01 | 3.95 | 47000 | 3.85 | 3.58 | 47700 | 3.82 | 3.66 | 16300 | 0.36 | 13.27 | 51080 | 3.16 | 4.74 | 12200 | 0.85 | 4.21 | 44000 | 2.24 | 5.76 | 46400 | 3.67 | 3.71 | 22960 | 2.84 | 2.37 | 37200 | 2.24 | 4.87 | 37400 | 4.91 | 2.23 | 24050 | 4 | 1.76 |  |  |  | 28760 | 4.72 | 1.79
11/26/21 | Live | Trane U.S. Inc. | AMERICAN STANDARD |  | Singlezone Ducted, Centrally Ducted | 204836780 |  | HRCU-A-CB | 4A6V8048A1 |  | 4PX*DD48BS3+HORIZ-RT | P0V0D000M50SA+RP | 12.2 | 18 | 9.6 |  |  |  |  | FALSE | FALSE | FALSE |  | 84 | 61 | 65 | TRUE | N/A | [5 empty] | R410A | USA, Canada | 13600 | 1.01 | 3.95 | 47000 | 3.85 | 3.58 | 47700 | 3.82 | 3.66 | 16300 | 0.36 | 13.27 | 51080 | 3.16 | 4.74 | 12200 | 0.85 | 4.21 | 44000 | 2.24 | 5.76 | 46400 | 3.67 | 3.71 | 22960 | 2.84 | 2.37 | 37200 | 2.24 | 4.87 | 37400 | 4.91 | 2.23 | 24050 | 4 | 1.76 |  |  |  | 28760 | 4.72 | 1.79
11/26/21 | Live | Trane U.S. Inc. | AMERICAN STANDARD |  | Singlezone Ducted, Centrally Ducted | 204836779 |  | HRCU-A-CB | 4A6V8048A1 |  | 4PX*DD48BS3 | P0V0D000M50SA+RP | 12.2 | 18 | 9.6 |  |  |  |  | FALSE | FALSE | FALSE |  | 84 | 61 | 65 | TRUE | N/A | [5 empty] | R410A | USA, Canada | 13600 | 1.01 | 3.95 | 47000 | 3.85 | 3.58 | 47700 | 3.82 | 3.66 | 16300 | 0.36 | 13.27 | 51080 | 3.16 | 4.74 | 12200 | 0.85 | 4.21 | 44000 | 2.24 | 5.76 | 46400 | 3.67 | 3.71 | 22960 | 2.84 | 2.37 | 37200 | 2.24 | 4.87 | 37400 | 4.91 | 2.23 | 24050 | 4 | 1.76 |  |  |  | 28760 | 4.72 | 1.79
11/26/21 | Live | Trane U.S. Inc. | AMERICAN STANDARD |  | Singlezone Ducted, Centrally Ducted | 207590375 |  | HRCU-A-CB | 4A6V8X48A1 |  | 4PX*DD48BS3+HORIZ-RT | P0V0D000M50SA+RP | 12.2 | 18 | 9.6 |  |  |  |  | FALSE | FALSE | FALSE |  | 84 | 61 | 65 | TRUE | N/A | [5 empty] | R410A | USA, Canada | 13600 | 1.01 | 3.95 | 47000 | 3.85 | 3.58 | 47700 | 3.82 | 3.66 | 16300 | 0.36 | 13.27 | 51080 | 3.16 | 4.74 | 12200 | 0.85 | 4.21 | 44000 | 2.24 | 5.76 | 46400 | 3.67 | 3.71 | 22960 | 2.84 | 2.37 | 37200 | 2.24 | 4.87 | 37400 | 4.91 | 2.23 | 24050 | 4 | 1.76 |  |  |  | 28760 | 4.72 | 1.79
11/26/21 | Live | Trane U.S. Inc. | AMERICAN STANDARD |  | Singlezone Ducted, Centrally Ducted | 201803251 |  | HRCU-A-CB | 4A6V8048A1 |  | 4PX*CD48BS3 | S9V2C100D4VSA+RP | 12 | 18 | 9.6 |  |  |  |  | FALSE | FALSE | FALSE |  | 86 | 63 | 67 | TRUE | N/A | [5 empty] | R410A | USA, Canada | 13600 | 1.02 | 3.91 | 46500 | 3.88 | 3.51 | 47600 | 3.82 | 3.65 | 16130 | 0.37 | 12.78 | 51140 | 3.22 | 4.65 | 12500 | 0.88 | 4.16 | 44500 | 2.22 | 5.87 | 47200 | 3.84 | 3.6 | 23950 | 2.96 | 2.37 | 38500 | 2.22 | 5.08 | 38900 | 5.15 | 2.21 | 25308 | 4.2 | 1.77 |  |  |  | 30160 | 4.96 | 1.78
11/26/21 | Live | Trane U.S. Inc. | AMERICAN STANDARD |  | Singlezone Ducted, Centrally Ducted | 207590193 |  | HRCU-A-CB | 4A6V8X48A1 |  | 4PX*CD48BS3 | S9V2C100D4VSA+RP | 12 | 18 | 9.6 |  |  |  |  | FALSE | FALSE | FALSE |  | 86 | 63 | 67 | TRUE | N/A | [5 empty] | R410A | USA, Canada | 13600 | 1.02 | 3.91 | 46500 | 3.88 | 3.51 | 47600 | 3.82 | 3.65 | 16130 | 0.37 | 12.78 | 51140 | 3.22 | 4.65 | 12500 | 0.88 | 4.16 | 44500 | 2.22 | 5.87 | 47200 | 3.84 | 3.6 | 23950 | 2.96 | 2.37 | 38500 | 2.22 | 5.08 | 38900 | 5.15 | 2.21 | 25308 | 4.2 | 1.77 |  |  |  | 30160 | 4.96 | 1.78
11/26/21 | Live | Trane U.S. Inc. | AMERICAN STANDARD |  | Singlezone Ducted, Centrally Ducted | 10511046 |  | HRCU-A-CB | 4A6V8048A1 |  | 4PX*CD48BS3 | S9V2C100D4PSB+RP | 12 | 18 | 9.6 |  |  |  |  | FALSE | FALSE | FALSE |  | 86 | 63 | 67 | TRUE | N/A | [5 empty] | R410A | USA, Canada | 13600 | 1.02 | 3.91 | 46500 | 3.88 | 3.51 | 47600 | 3.82 | 3.65 | 16130 | 0.37 | 12.78 | 51140 | 3.22 | 4.65 | 12500 | 0.88 | 4.16 | 44500 | 2.22 | 5.87 | 47200 | 3.84 | 3.6 | 23950 | 2.96 | 2.37 | 38500 | 2.22 | 5.08 | 38900 | 5.15 | 2.21 | 25308 | 4.2 | 1.77 |  |  |  | 30160 | 4.96 | 1.78
11/26/21 | Live | Trane U.S. Inc. | AMERICAN STANDARD |  | Singlezone Ducted, Centrally Ducted | 10511058 |  | HRCU-A-CB | 4A6V8048A1 |  | 4PX*DD48BS3 | S9V2D120D5PSB+RP | 12.25 | 18 | 9.6 |  |  |  |  | FALSE | FALSE | FALSE |  | 85 | 62 | 66 | TRUE | N/A | [5 empty] | R410A | USA, Canada | 13600 | 1.01 | 3.95 | 47000 | 3.84 | 3.59 | 48000 | 3.78 | 3.72 | 16300 | 0.36 | 13.27 | 51020 | 3.17 | 4.72 | 12400 | 0.87 | 4.18 | 44500 | 2.22 | 5.87 | 47100 | 3.78 | 3.65 | 23510 | 2.91 | 2.37 | 38000 | 2.22 | 5.02 | 38400 | 5.06 | 2.22 | 24596 | 4.12 | 1.75 |  |  |  | 29520 | 4.86 | 1.78
11/26/21 | Live | Trane U.S. Inc. | AMERICAN STANDARD |  | Singlezone Ducted, Centrally Ducted | 10511094 |  | HRCU-A-CB | 4A6V8049A1 |  | 4PX*CD60BS3 | S9V2C100D4PSB+RP | 12.25 | 18 | 9.25 |  |  |  |  | FALSE | FALSE | FALSE |  | 83 | 64 | 65 | TRUE | N/A | [5 empty] | R410A | USA, Canada | 13200 | 1.01 | 3.83 | 48000 | 3.92 | 3.59 | 49100 | 3.86 | 3.73 | 15800 | 0.36 | 12.86 | 52640 | 3.28 | 4.7 | 12300 | 0.79 | 4.56 | 43500 | 2.2 | 5.79 | 44200 | 3.69 | 3.51 | 22850 | 2.78 | 2.41 | 36400 | 2.2 | 4.85 | 36800 | 4.89 | 2.21 | 23950 | 3.96 | 1.77 |  |  |  | 28540 | 4.7 | 1.78
11/26/21 | Live | Trane U.S. Inc. | AMERICAN STANDARD |  | Singlezone Ducted, Centrally Ducted | 201803285 |  | HRCU-A-CB | 4A6V8049A1 |  | 4PX*CD60BS3 | S9V2C100D4VSA+RP | 12.2 | 18 | 9.25 |  |  |  |  | FALSE | FALSE | FALSE |  | 83 | 64 | 65 | TRUE | N/A | [5 empty] | R410A | USA, Canada | 13200 | 1.01 | 3.83 | 47000 | 3.85 | 3.58 | 48100 | 3.79 | 3.72 | 15800 | 0.36 | 12.86 | 52520 | 3.27 | 4.71 | 12300 | 0.79 | 4.56 | 43500 | 2.2 | 5.79 | 44200 | 3.69 | 3.51 | 22850 | 2.78 | 2.41 | 36400 | 2.2 | 4.85 | 36800 | 4.89 | 2.21 | 23950 | 3.96 | 1.77 |  |  |  | 28540 | 4.7 | 1.78
11/26/21 | Live | Trane U.S. Inc. | AMERICAN STANDARD |  | Singlezone Ducted, Centrally Ducted | 201800739 |  | HRCU-A-CB | 4A6V0048A1 |  | 4PX*CD60BS3 | S9V2C100D4VSA+RP | 12.2 | 19.5 | 9 |  |  |  |  | FALSE | FALSE | FALSE |  | 83 | 64 | 65 | TRUE | N/A | [5 empty] | R410A | USA, Canada | 13200 | 1.01 | 3.83 | 47000 | 3.85 | 3.58 | 48100 | 3.79 | 3.72 | 15800 | 0.36 | 12.86 | 52520 | 3.27 | 4.71 | 12300 | 0.79 | 4.56 | 43500 | 2.2 | 5.79 | 44200 | 3.69 | 3.51 | 22850 | 2.78 | 2.41 | 36400 | 2.2 | 4.85 | 36800 | 4.89 | 2.21 | 23950 | 3.96 | 1.77 |  |  |  | 28540 | 4.7 | 1.78
11/26/21 | Live | Trane U.S. Inc. | AMERICAN STANDARD |  | Singlezone Ducted, Centrally Ducted | 207590693 |  | HRCU-A-CB | 4A6V0X48A1 |  | 4TXCD010DS3 | *DD2D120ACV5 | 11.5 | 17.5 | 10 |  |  |  |  | FALSE | FALSE | FALSE |  | 84 | 60 | 63 | TRUE | N/A | [5 empty] | R410A | USA, Canada | 11900 | 1.03 | 3.39 | 44500 | 3.87 | 3.37 | 44500 | 3.9 | 3.34 | 14230 | 0.44 | 9.48 | 46920 | 3.39 | 4.06 | 11600 | 0.78 | 4.36 | 40500 | 2.24 | 5.3 | 42500 | 3.41 | 3.65 | 20440 | 2.54 | 2.36 | 34400 | 2.24 | 4.5 | 34400 | 4.45 | 2.27 | 21294 | 3.58 | 1.74 |  |  |  | 25740 | 4.24 | 1.78
11/26/21 | Live | Trane U.S. Inc. | AMERICAN STANDARD |  | Singlezone Ducted, Centrally Ducted | 8761145 |  | HRCU-A-CB | 4A6V0048A1 |  | 4TXCD010DS3 | *DD2D120ACV5 | 11.5 | 17.5 | 10 |  |  |  |  | FALSE | FALSE | FALSE |  | 84 | 60 | 63 | TRUE | N/A | [5 empty] | R410A | USA, Canada | 11900 | 1.03 | 3.39 | 44500 | 3.87 | 3.37 | 44500 | 3.9 | 3.34 | 14230 | 0.44 | 9.48 | 46920 | 3.39 | 4.06 | 11600 | 0.78 | 4.36 | 40500 | 2.24 | 5.3 | 42500 | 3.41 | 3.65 | 20440 | 2.54 | 2.36 | 34400 | 2.24 | 4.5 | 34400 | 4.45 | 2.27 | 21294 | 3.58 | 1.74 |  |  |  | 25740 | 4.24 | 1.78
11/26/21 | Live | Trane U.S. Inc. | AMERICAN STANDARD |  | Singlezone Ducted, Centrally Ducted | 10510908 |  | HRCU-A-CB | 4A6V0048A1 |  | 4PX*CD60BS3 | S9V2C100D4PSB+RP | 12.5 | 19.25 | 9 |  |  |  |  | FALSE | FALSE | FALSE |  | 83 | 64 | 65 | TRUE | N/A | [5 empty] | R410A | USA, Canada | 13200 | 1.01 | 3.83 | 48000 | 3.84 | 3.66 | 49100 | 3.78 | 3.81 | 15800 | 0.36 | 12.86 | 52640 | 3.27 | 4.72 | 12300 | 0.79 | 4.56 | 43500 | 2.2 | 5.79 | 44200 | 3.69 | 3.51 | 22850 | 2.78 | 2.41 | 36400 | 2.2 | 4.85 | 36800 | 4.89 | 2.21 | 23950 | 3.96 | 1.77 |  |  |  | 28540 | 4.7 | 1.78
11/26/21 | Live | Trane U.S. Inc. | AMERICAN STANDARD |  | Singlezone Ducted, Centrally Ducted | 202366083 |  | HRCU-A-CB | 4A6V0048A1 |  | 4PX*DU48BS3 | S9V2D120D5PSB+RP | 11 | 18 | 9 |  |  |  |  | FALSE | FALSE | FALSE |  | 85 | 66 | 67 | TRUE | N/A | [5 empty] | R410A | USA, Canada | 12000 | 1.01 | 3.48 | 43500 | 3.95 | 3.23 | 43900 | 3.93 | 3.27 | 14260 | 0.37 | 11.3 | 46860 | 3.17 | 4.33 | 11900 | 0.83 | 4.2 | 41500 | 2.18 | 5.58 | 42400 | 3.67 | 3.39 | 22520 | 2.78 | 2.37 | 35600 | 2.18 | 4.79 | 35800 | 4.81 | 2.18 | 23644 | 3.92 | 1.77 |  |  |  | 28020 | 4.62 | 1.78
11/26/21 | Live | Trane U.S. Inc. | AMERICAN STANDARD |  | Singlezone Ducted, Centrally Ducted | 202366080 |  | HRCU-A-CB | 4A6V0048A1 |  | 4PX*CU48BS3 | S9V2C100D4PSB+RP | 11 | 18 | 9 |  |  |  |  | FALSE | FALSE | FALSE |  | 88 | 66 | 69 | TRUE | N/A | [5 empty] | R410A | USA, Canada | 12000 | 1.02 | 3.45 | 43500 | 3.95 | 3.23 | 43500 | 3.96 | 3.22 | 14330 | 0.41 | 10.24 | 46940 | 3.29 | 4.18 | 11900 | 0.82 | 4.25 | 40500 | 2.18 | 5.44 | 42500 | 3.62 | 3.44 | 22630 | 2.8 | 2.37 | 36000 | 2.18 | 4.84 | 36000 | 4.82 | 2.19 | 23744 | 3.96 | 1.76 |  |  |  | 28220 | 4.66 | 1.77
11/26/21 | Live | Trane U.S. Inc. | AMERICAN STANDARD |  | Singlezone Ducted, Centrally Ducted | 206918596 |  | HRCU-A-CB | 4A6V8048A1 |  | TEM6A0C42H41+TDR+RP |  | 11.8 | 18 | 9 |  |  |  |  | FALSE | FALSE | FALSE |  | 85 | 64 | 67 | TRUE | N/A | [5 empty] | R410A | USA, Canada | 13600 | 1.01 | 3.95 | 45000 | 3.81 | 3.46 | 46200 | 3.75 | 3.61 | 16030 | 0.36 | 13.05 | 49740 | 3.14 | 4.64 | 11800 | 0.77 | 4.49 | 41500 | 2.18 | 5.58 | 43800 | 3.64 | 3.53 | 22410 | 2.76 | 2.38 | 35600 | 2.18 | 4.79 | 36100 | 4.83 | 2.19 | 23544 | 3.92 | 1.76 |  |  |  | 28080 | 4.64 | 1.77
11/26/21 | Live | Trane U.S. Inc. | AMERICAN STANDARD |  | Singlezone Ducted, Centrally Ducted | 207590602 |  | HRCU-A-CB | 4A6V8X48A1 |  | TEM6A0C42H41+TDR+RP |  | 11.8 | 18 | 9 |  |  |  |  | FALSE | FALSE | FALSE |  | 85 | 64 | 67 | TRUE | N/A | [5 empty] | R410A | USA, Canada | 13600 | 1.01 | 3.95 | 45000 | 3.81 | 3.46 | 46200 | 3.75 | 3.61 | 16030 | 0.36 | 13.05 | 49740 | 3.14 | 4.64 | 11800 | 0.77 | 4.49 | 41500 | 2.18 | 5.58 | 43800 | 3.64 | 3.53 | 22410 | 2.76 | 2.38 | 35600 | 2.18 | 4.79 | 36100 | 4.83 | 2.19 | 23544 | 3.92 | 1.76 |  |  |  | 28080 | 4.64 | 1.77
11/26/21 | Live | Trane U.S. Inc. | AMERICAN STANDARD |  | Singlezone Ducted, Centrally Ducted | 202366084 |  | HRCU-A-CB | 4A6V0048A1 |  | 4PX*DU60BS3 | *DD2D120ACV5 | 11 | 17 | 9 |  |  |  |  | FALSE | FALSE | FALSE |  | 85 | 65 | 67 | TRUE | N/A | [5 empty] | R410A | USA, Canada | 11700 | 1.02 | 3.36 | 42500 | 3.86 | 3.23 | 43600 | 3.8 | 3.36 | 13860 | 0.42 | 9.67 | 47140 | 3.1 | 4.46 | 11800 | 0.79 | 4.38 | 40500 | 2.2 | 5.4 | 41500 | 3.54 | 3.44 | 21860 | 2.7 | 2.37 | 34600 | 2.2 | 4.61 | 35000 | 4.66 | 2.2 | 22892 | 3.82 | 1.76 |  |  |  | 27220 | 4.5 | 1.77
11/26/21 | Live | Trane U.S. Inc. | AMERICAN STANDARD |  | Singlezone Ducted, Centrally Ducted | 207590224 |  | HRCU-A-CB | 4A6V0X48A1 |  | 4PX*DU60BS3 | *DD2D120ACV5 | 11 | 17 | 9 |  |  |  |  | FALSE | FALSE | FALSE |  | 85 | 65 | 67 | TRUE | N/A | [5 empty] | R410A | USA, Canada | 11700 | 1.02 | 3.36 | 42500 | 3.86 | 3.23 | 43600 | 3.8 | 3.36 | 13860 | 0.42 | 9.67 | 47140 | 3.1 | 4.46 | 11800 | 0.79 | 4.38 | 40500 | 2.2 | 5.4 | 41500 | 3.54 | 3.44 | 21860 | 2.7 | 2.37 | 34600 | 2.2 | 4.61 | 35000 | 4.66 | 2.2 | 22892 | 3.82 | 1.76 |  |  |  | 27220 | 4.5 | 1.77
11/26/21 | Live | Trane U.S. Inc. | AMERICAN STANDARD |  | Singlezone Ducted, Centrally Ducted | 207590448 |  | HRCU-A-CB | 4A6V8X48A1 |  | 4PX*DD48BS3 | P0V0D000M50SB+RP | 12.2 | 18 | 9.6 |  |  |  |  | FALSE | FALSE | FALSE |  | 84 | 61 | 64 | TRUE | N/A | [5 empty] | R410A | USA, Canada | 13600 | 1.01 | 3.95 | 47000 | 3.85 | 3.58 | 47700 | 3.82 | 3.66 | 16300 | 0.36 | 13.27 | 51080 | 3.16 | 4.74 | 12200 | 0.85 | 4.21 | 44000 | 2.22 | 5.81 | 46400 | 3.67 | 3.71 | 22740 | 2.84 | 2.35 | 37000 | 2.22 | 4.88 | 37200 | 4.91 | 2.22 | 23744 | 4 | 1.74 |  |  |  | 28520 | 4.72 | 1.77
11/26/21 | Live | Trane U.S. Inc. | AMERICAN STANDARD |  | Singlezone Ducted, Centrally Ducted | 205962644 |  | HRCU-A-CB | 4A6V8048A1 |  | 4PX*DD48BS3+HORIZ-RT | P0V0D000M50SB+RP | 12.2 | 18 | 9.6 |  |  |  |  | FALSE | FALSE | FALSE |  | 84 | 61 | 64 | TRUE | N/A | [5 empty] | R410A | USA, Canada | 13600 | 1.01 | 3.95 | 47000 | 3.85 | 3.58 | 47700 | 3.82 | 3.66 | 16300 | 0.36 | 13.27 | 51080 | 3.16 | 4.74 | 12200 | 0.85 | 4.21 | 44000 | 2.22 | 5.81 | 46400 | 3.67 | 3.71 | 22740 | 2.84 | 2.35 | 37000 | 2.22 | 4.88 | 37200 | 4.91 | 2.22 | 23744 | 4 | 1.74 |  |  |  | 28520 | 4.72 | 1.77
11/26/21 | Live | Trane U.S. Inc. | AMERICAN STANDARD |  | Singlezone Ducted, Centrally Ducted | 205962642 |  | HRCU-A-CB | 4A6V8048A1 |  | 4PX*DD48BS3 | P0V0D000M50SB+RP | 12.2 | 18 | 9.6 |  |  |  |  | FALSE | FALSE | FALSE |  | 84 | 61 | 64 | TRUE | N/A | [5 empty] | R410A | USA, Canada | 13600 | 1.01 | 3.95 | 47000 | 3.85 | 3.58 | 47700 | 3.82 | 3.66 | 16300 | 0.36 | 13.27 | 51080 | 3.16 | 4.74 | 12200 | 0.85 | 4.21 | 44000 | 2.22 | 5.81 | 46400 | 3.67 | 3.71 | 22740 | 2.84 | 2.35 | 37000 | 2.22 | 4.88 | 37200 | 4.91 | 2.22 | 23744 | 4 | 1.74 |  |  |  | 28520 | 4.72 | 1.77
11/26/21 | Live | Trane U.S. Inc. | AMERICAN STANDARD |  | Singlezone Ducted, Centrally Ducted | 207590450 |  | HRCU-A-CB | 4A6V8X48A1 |  | 4PX*DD48BS3+HORIZ-RT | P0V0D000M50SB+RP | 12.2 | 18 | 9.6 |  |  |  |  | FALSE | FALSE | FALSE |  | 84 | 61 | 64 | TRUE | N/A | [5 empty] | R410A | USA, Canada | 13600 | 1.01 | 3.95 | 47000 | 3.85 | 3.58 | 47700 | 3.82 | 3.66 | 16300 | 0.36 | 13.27 | 51080 | 3.16 | 4.74 | 12200 | 0.85 | 4.21 | 44000 | 2.22 | 5.81 | 46400 | 3.67 | 3.71 | 22740 | 2.84 | 2.35 | 37000 | 2.22 | 4.88 | 37200 | 4.91 | 2.22 | 23744 | 4 | 1.74 |  |  |  | 28520 | 4.72 | 1.77
11/26/21 | Live | Trane U.S. Inc. | AMERICAN STANDARD |  | Singlezone Ducted, Centrally Ducted | 207590455 |  | HRCU-A-CB | 4A6V8X48A1 |  | 4PX*DD60BS3+HORIZ-RT | P0V0C000M50SB+RP | 12.2 | 18 | 9 |  |  |  |  | FALSE | FALSE | FALSE |  | 83 | 62 | 65 | TRUE | N/A | [5 empty] | R410A | USA, Canada | 13400 | 0.99 | 3.97 | 45000 | 3.69 | 3.57 | 46000 | 3.63 | 3.71 | 15930 | 0.34 | 13.73 | 48960 | 2.98 | 4.82 | 11700 | 0.8 | 4.29 | 41500 | 2.18 | 5.58 | 43400 | 3.62 | 3.51 | 21750 | 2.67 | 2.39 | 34600 | 2.18 | 4.65 | 35200 | 4.71 | 2.19 | 22792 | 3.78 | 1.77 |  |  |  | 27180 | 4.5 | 1.77
11/26/21 | Live | Trane U.S. Inc. | AMERICAN STANDARD |  | Singlezone Ducted, Centrally Ducted | 205962649 |  | HRCU-A-CB | 4A6V8048A1 |  | 4PX*DD60BS3+HORIZ-RT | P0V0C000M50SB+RP | 12.2 | 18 | 9 |  |  |  |  | FALSE | FALSE | FALSE |  | 83 | 62 | 65 | TRUE | N/A | [5 empty] | R410A | USA, Canada | 13400 | 0.99 | 3.97 | 45000 | 3.69 | 3.57 | 46000 | 3.63 | 3.71 | 15930 | 0.34 | 13.73 | 48960 | 2.98 | 4.82 | 11700 | 0.8 | 4.29 | 41500 | 2.18 | 5.58 | 43400 | 3.62 | 3.51 | 21750 | 2.67 | 2.39 | 34600 | 2.18 | 4.65 | 35200 | 4.71 | 2.19 | 22792 | 3.78 | 1.77 |  |  |  | 27180 | 4.5 | 1.77
11/26/21 | Live | Trane U.S. Inc. | AMERICAN STANDARD |  | Singlezone Ducted, Centrally Ducted | 207590453 |  | HRCU-A-CB | 4A6V8X48A1 |  | 4PX*DD60BS3 | P0V0C000M50SB+RP | 12.2 | 18 | 9 |  |  |  |  | FALSE | FALSE | FALSE |  | 83 | 62 | 65 | TRUE | N/A | [5 empty] | R410A | USA, Canada | 13400 | 0.99 | 3.97 | 45000 | 3.69 | 3.57 | 46000 | 3.63 | 3.71 | 15930 | 0.34 | 13.73 | 48960 | 2.98 | 4.82 | 11700 | 0.8 | 4.29 | 41500 | 2.18 | 5.58 | 43400 | 3.62 | 3.51 | 21750 | 2.67 | 2.39 | 34600 | 2.18 | 4.65 | 35200 | 4.71 | 2.19 | 22792 | 3.78 | 1.77 |  |  |  | 27180 | 4.5 | 1.77
11/26/21 | Live | Trane U.S. Inc. | AMERICAN STANDARD |  | Singlezone Ducted, Centrally Ducted | 205962647 |  | HRCU-A-CB | 4A6V8048A1 |  | 4PX*DD60BS3 | P0V0C000M50SB+RP | 12.2 | 18 | 9 |  |  |  |  | FALSE | FALSE | FALSE |  | 83 | 62 | 65 | TRUE | N/A | [5 empty] | R410A | USA, Canada | 13400 | 0.99 | 3.97 | 45000 | 3.69 | 3.57 | 46000 | 3.63 | 3.71 | 15930 | 0.34 | 13.73 | 48960 | 2.98 | 4.82 | 11700 | 0.8 | 4.29 | 41500 | 2.18 | 5.58 | 43400 | 3.62 | 3.51 | 21750 | 2.67 | 2.39 | 34600 | 2.18 | 4.65 | 35200 | 4.71 | 2.19 | 22792 | 3.78 | 1.77 |  |  |  | 27180 | 4.5 | 1.77
11/26/21 | Live | Trane U.S. Inc. | AMERICAN STANDARD |  | Singlezone Ducted, Centrally Ducted | 207590401 |  | HRCU-A-CB | 4A6V0X48A1 |  | 4PX*CD60BS3+HORIZ-RT | P0V0C000M50SB+RP | 12.2 | 19 | 9 |  |  |  |  | FALSE | FALSE | FALSE |  | 84 | 63 | 65 | TRUE | N/A | [5 empty] | R410A | USA, Canada | 13200 | 1.02 | 3.79 | 47500 | 3.89 | 3.58 | 48500 | 3.84 | 3.7 | 15800 | 0.35 | 13.23 | 52400 | 3.2 | 4.8 | 12100 | 0.77 | 4.61 | 42000 | 2.2 | 5.59 | 43700 | 3.61 | 3.55 | 22080 | 2.72 | 2.38 | 35400 | 2.2 | 4.72 | 35700 | 4.76 | 2.2 | 23098 | 3.86 | 1.75 |  |  |  | 27540 | 4.56 | 1.77
11/26/21 | Live | Trane U.S. Inc. | AMERICAN STANDARD |  | Singlezone Ducted, Centrally Ducted | 207590400 |  | HRCU-A-CB | 4A6V0X48A1 |  | 4PX*CD60BS3 | P0V0C000M50SB+RP | 12.2 | 19 | 9 |  |  |  |  | FALSE | FALSE | FALSE |  | 85 | 63 | 66 | TRUE | N/A | [5 empty] | R410A | USA, Canada | 13200 | 1.02 | 3.79 | 47500 | 3.89 | 3.58 | 48500 | 3.84 | 3.7 | 15800 | 0.35 | 13.23 | 52400 | 3.2 | 4.8 | 12100 | 0.77 | 4.61 | 41500 | 2.2 | 5.53 | 43700 | 3.61 | 3.55 | 22080 | 2.72 | 2.38 | 35400 | 2.2 | 4.72 | 35700 | 4.76 | 2.2 | 23098 | 3.86 | 1.75 |  |  |  | 27540 | 4.56 | 1.77
11/26/21 | Live | Trane U.S. Inc. | AMERICAN STANDARD |  | Singlezone Ducted, Centrally Ducted | 205962663 |  | HRCU-A-CB | 4A6V8049A1 |  | 4PX*CD60BS3+HORIZ-RT | P0V0C000M50SB+RP | 12 | 18 | 9 |  |  |  |  | FALSE | FALSE | FALSE |  | 85 | 63 | 66 | TRUE | N/A | [5 empty] | R410A | USA, Canada | 13200 | 1.02 | 3.79 | 47500 | 3.96 | 3.52 | 48500 | 3.9 | 3.64 | 15800 | 0.35 | 13.23 | 52400 | 3.2 | 4.8 | 12100 | 0.77 | 4.61 | 41500 | 2.2 | 5.53 | 43700 | 3.61 | 3.55 | 22080 | 2.72 | 2.38 | 35400 | 2.2 | 4.72 | 35700 | 4.76 | 2.2 | 23098 | 3.86 | 1.75 |  |  |  | 27540 | 4.56 | 1.77
11/26/21 | Live | Trane U.S. Inc. | AMERICAN STANDARD |  | Singlezone Ducted, Centrally Ducted | 205962662 |  | HRCU-A-CB | 4A6V8049A1 |  | 4PX*CD60BS3 | P0V0C000M50SB+RP | 12 | 18 | 9 |  |  |  |  | FALSE | FALSE | FALSE |  | 84 | 63 | 65 | TRUE | N/A | [5 empty] | R410A | USA, Canada | 13200 | 1.02 | 3.79 | 47500 | 3.96 | 3.52 | 48500 | 3.9 | 3.64 | 15800 | 0.35 | 13.23 | 52400 | 3.2 | 4.8 | 12100 | 0.77 | 4.61 | 42000 | 2.2 | 5.59 | 43700 | 3.61 | 3.55 | 22080 | 2.72 | 2.38 | 35400 | 2.2 | 4.72 | 35700 | 4.76 | 2.2 | 23098 | 3.86 | 1.75 |  |  |  | 27540 | 4.56 | 1.77
11/26/21 | Live | Trane U.S. Inc. | AMERICAN STANDARD |  | Singlezone Ducted, Centrally Ducted | 10511129 |  | HRCU-A-CB | 4A6V8049A1 |  | 4TXCD008DS3 | S9V2B060U4PSB+RP | 12 | 18 | 10 |  |  |  |  | FALSE | FALSE | FALSE |  | 85 | 64 | 67 | TRUE | N/A | [5 empty] | R410A | USA, Canada | 12900 | 1.03 | 3.67 | 45500 | 3.79 | 3.52 | 46500 | 3.73 | 3.65 | 15430 | 0.29 | 15.59 | 50500 | 3.22 | 4.6 | 12400 | 0.8 | 4.54 | 43000 | 2.2 | 5.73 | 45300 | 3.79 | 3.5 | 23290 | 2.86 | 2.39 | 36800 | 2.2 | 4.9 | 37600 | 5.03 | 2.19 | 24396 | 4.08 | 1.75 |  |  |  | 29100 | 4.82 | 1.77
11/26/21 | Live | Trane U.S. Inc. | AMERICAN STANDARD |  | Singlezone Ducted, Centrally Ducted | 205962586 |  | HRCU-A-CB | 4A6V0048A1 |  | 4PX*CD60BS3+HORIZ-RT | P0V0C000M50SB+RP | 12.2 | 19 | 9 |  |  |  |  | FALSE | FALSE | FALSE |  | 84 | 63 | 65 | TRUE | N/A | [5 empty] | R410A | USA, Canada | 13200 | 1.02 | 3.79 | 47500 | 3.89 | 3.58 | 48500 | 3.84 | 3.7 | 15800 | 0.35 | 13.23 | 52400 | 3.2 | 4.8 | 12100 | 0.77 | 4.61 | 42000 | 2.2 | 5.59 | 43700 | 3.61 | 3.55 | 22080 | 2.72 | 2.38 | 35400 | 2.2 | 4.72 | 35700 | 4.76 | 2.2 | 23098 | 3.86 | 1.75 |  |  |  | 27540 | 4.56 | 1.77
11/26/21 | Live | Trane U.S. Inc. | AMERICAN STANDARD |  | Singlezone Ducted, Centrally Ducted | 10511106 |  | HRCU-A-CB | 4A6V8049A1 |  | 4PX*DU48BS3 | S9V2B060U4PSB+RP | 12 | 18 | 10 |  |  |  |  | FALSE | FALSE | FALSE |  | 85 | 64 | 67 | TRUE | N/A | [5 empty] | R410A | USA, Canada | 12900 | 1.03 | 3.67 | 45500 | 3.79 | 3.52 | 46500 | 3.73 | 3.65 | 15430 | 0.29 | 15.59 | 50500 | 3.22 | 4.6 | 12400 | 0.8 | 4.54 | 43000 | 2.2 | 5.73 | 45300 | 3.79 | 3.5 | 23290 | 2.86 | 2.39 | 36800 | 2.2 | 4.9 | 37600 | 5.03 | 2.19 | 24396 | 4.08 | 1.75 |  |  |  | 29100 | 4.82 | 1.77
11/26/21 | Live | Trane U.S. Inc. | AMERICAN STANDARD |  | Singlezone Ducted, Centrally Ducted | 205962585 |  | HRCU-A-CB | 4A6V0048A1 |  | 4PX*CD60BS3 | P0V0C000M50SB+RP | 12.2 | 19 | 9 |  |  |  |  | FALSE | FALSE | FALSE |  | 85 | 63 | 66 | TRUE | N/A | [5 empty] | R410A | USA, Canada | 13200 | 1.02 | 3.79 | 47500 | 3.89 | 3.58 | 48500 | 3.84 | 3.7 | 15800 | 0.35 | 13.23 | 52400 | 3.2 | 4.8 | 12100 | 0.77 | 4.61 | 41500 | 2.2 | 5.53 | 43700 | 3.61 | 3.55 | 22080 | 2.72 | 2.38 | 35400 | 2.2 | 4.72 | 35700 | 4.76 | 2.2 | 23098 | 3.86 | 1.75 |  |  |  | 27540 | 4.56 | 1.77
11/26/21 | Live | Trane U.S. Inc. | AMERICAN STANDARD |  | Singlezone Ducted, Centrally Ducted | 10511042 |  | HRCU-A-CB | 4A6V8048A1 |  | 4PX*BD48BS3 | S9V2B080D4PSB+RP | 11.5 | 18 | 9 |  |  |  |  | FALSE | FALSE | FALSE |  | 88 | 64 | 69 | TRUE | N/A | [5 empty] | R410A | USA, Canada | 13500 | 1 | 3.96 | 46500 | 4.04 | 3.37 | 47300 | 4 | 3.47 | 16200 | 0.41 | 11.58 | 50780 | 3.4 | 4.38 | 12500 | 0.88 | 4.16 | 44000 | 2.18 | 5.92 | 47500 | 3.92 | 3.55 | 24280 | 3.02 | 2.36 | 39000 | 2.18 | 5.24 | 39300 | 5.28 | 2.18 | 25654 | 4.3 | 1.75 |  |  |  | 30660 | 5.08 | 1.77
11/26/21 | Live | Trane U.S. Inc. | AMERICAN STANDARD |  | Singlezone Ducted, Centrally Ducted | 201803294 |  | HRCU-A-CB | 4A6V8049A1 |  | 4PX*DD60BS3 | S9V2C100D4VSA+RP | 12 | 18 | 9 |  |  |  |  | FALSE | FALSE | FALSE |  | 83 | 64 | 64 | TRUE | N/A | [5 empty] | R410A | USA, Canada | 12500 | 0.99 | 3.7 | 44500 | 3.71 | 3.52 | 45000 | 3.68 | 3.58 | 15100 | 0.34 | 13.02 | 48480 | 3.11 | 4.57 | 11800 | 0.79 | 4.38 | 42000 | 2.18 | 5.65 | 42400 | 3.62 | 3.43 | 21860 | 2.68 | 2.39 | 35000 | 2.18 | 4.71 | 35200 | 4.73 | 2.18 | 22892 | 3.8 | 1.77 |  |  |  | 27280 | 4.52 | 1.77
11/26/21 | Live | Trane U.S. Inc. | AMERICAN STANDARD |  | Singlezone Ducted, Centrally Ducted | 10511104 |  | HRCU-A-CB | 4A6V8049A1 |  | 4PX*DD60BS3 | S9V2C100D4PSB+RP | 12 | 18 | 9 |  |  |  |  | FALSE | FALSE | FALSE |  | 83 | 64 | 64 | TRUE | N/A | [5 empty] | R410A | USA, Canada | 12500 | 0.99 | 3.7 | 44500 | 3.71 | 3.52 | 45000 | 3.68 | 3.58 | 15100 | 0.34 | 13.02 | 48480 | 3.11 | 4.57 | 11800 | 0.79 | 4.38 | 42000 | 2.18 | 5.65 | 42400 | 3.62 | 3.43 | 21860 | 2.68 | 2.39 | 35000 | 2.18 | 4.71 | 35200 | 4.73 | 2.18 | 22892 | 3.8 | 1.77 |  |  |  | 27280 | 4.52 | 1.77
11/26/21 | Live | Trane U.S. Inc. | AMERICAN STANDARD |  | Singlezone Ducted, Centrally Ducted | 207590497 |  | HRCU-A-CB | 4A6V0X48A1 |  | 4TXCC007DS3 | S9V2C100U5PSBC+RP | 12 | 19 | 9.5 |  |  |  |  | FALSE | FALSE | FALSE |  | 80 | 62 | 62 | TRUE | N/A | [5 empty] | R410A | USA, Canada | 13100 | 1.03 | 3.73 | 46000 | 3.83 | 3.52 | 47100 | 3.77 | 3.66 | 15700 | 0.29 | 15.87 | 50640 | 3.15 | 4.71 | 12100 | 0.77 | 4.61 | 44500 | 2.22 | 5.87 | 44600 | 3.63 | 3.6 | 22300 | 2.75 | 2.38 | 35800 | 2.22 | 4.73 | 36400 | 4.82 | 2.21 | 23338 | 3.92 | 1.74 |  |  |  | 28000 | 4.64 | 1.77
11/26/21 | Live | Trane U.S. Inc. | AMERICAN STANDARD |  | Singlezone Ducted, Centrally Ducted | 207590494 |  | HRCU-A-CB | 4A6V0X48A1 |  | 4PX*CU48BS3 | S9V2C100U5PSBC+RP | 12 | 19 | 9.5 |  |  |  |  | FALSE | FALSE | FALSE |  | 80 | 62 | 62 | TRUE | N/A | [5 empty] | R410A | USA, Canada | 13100 | 1.03 | 3.73 | 46000 | 3.83 | 3.52 | 47100 | 3.77 | 3.66 | 15700 | 0.29 | 15.87 | 50640 | 3.15 | 4.71 | 12100 | 0.77 | 4.61 | 44500 | 2.22 | 5.87 | 44600 | 3.63 | 3.6 | 22300 | 2.75 | 2.38 | 35800 | 2.22 | 4.73 | 36400 | 4.82 | 2.21 | 23338 | 3.92 | 1.74 |  |  |  | 28000 | 4.64 | 1.77
11/26/21 | Live | Trane U.S. Inc. | AMERICAN STANDARD |  | Singlezone Ducted, Centrally Ducted | 206910631 |  | HRCU-A-CB | 4A6V0048A1 |  | 4TXCC007DS3 | S9V2C100U5PSBC+RP | 12 | 19 | 9.5 |  |  |  |  | FALSE | FALSE | FALSE |  | 80 | 62 | 62 | TRUE | N/A | [5 empty] | R410A | USA, Canada | 13100 | 1.03 | 3.73 | 46000 | 3.83 | 3.52 | 47100 | 3.77 | 3.66 | 15700 | 0.29 | 15.87 | 50640 | 3.15 | 4.71 | 12100 | 0.77 | 4.61 | 44500 | 2.22 | 5.87 | 44600 | 3.63 | 3.6 | 22300 | 2.75 | 2.38 | 35800 | 2.22 | 4.73 | 36400 | 4.82 | 2.21 | 23338 | 3.92 | 1.74 |  |  |  | 28000 | 4.64 | 1.77
11/26/21 | Live | Trane U.S. Inc. | AMERICAN STANDARD |  | Singlezone Ducted, Centrally Ducted | 206910628 |  | HRCU-A-CB | 4A6V0048A1 |  | 4PX*CU48BS3 | S9V2C100U5PSBC+RP | 12 | 19 | 9.5 |  |  |  |  | FALSE | FALSE | FALSE |  | 80 | 62 | 62 | TRUE | N/A | [5 empty] | R410A | USA, Canada | 13100 | 1.03 | 3.73 | 46000 | 3.83 | 3.52 | 47100 | 3.77 | 3.66 | 15700 | 0.29 | 15.87 | 50640 | 3.15 | 4.71 | 12100 | 0.77 | 4.61 | 44500 | 2.22 | 5.87 | 44600 | 3.63 | 3.6 | 22300 | 2.75 | 2.38 | 35800 | 2.22 | 4.73 | 36400 | 4.82 | 2.21 | 23338 | 3.92 | 1.74 |  |  |  | 28000 | 4.64 | 1.77
11/26/21 | Live | Trane U.S. Inc. | AMERICAN STANDARD |  | Singlezone Ducted, Centrally Ducted | 204340749 |  | HRCU-A-CB | 4A6V0048A1 |  | 4TXFH064AZ3 | *UD2C080ACV4 | 11.5 | 19 | 9 |  |  |  |  | FALSE | FALSE | FALSE |  | 87 | 64 | 68 | TRUE | N/A | [5 empty] | R410A | USA, Canada | 13100 | 1.01 | 3.8 | 47500 | 4.13 | 3.37 | 48000 | 4.1 | 3.43 | 15530 | 0.37 | 12.3 | 51540 | 3.36 | 4.5 | 12000 | 0.78 | 4.51 | 41500 | 2.2 | 5.53 | 43700 | 3.61 | 3.55 | 22520 | 2.78 | 2.37 | 36200 | 2.2 | 4.82 | 36400 | 4.84 | 2.2 | 23644 | 3.96 | 1.75 |  |  |  | 28240 | 4.68 | 1.77
11/26/21 | Live | Trane U.S. Inc. | AMERICAN STANDARD |  | Singlezone Ducted, Centrally Ducted | 201800781 |  | HRCU-A-CB | 4A6V0048A1 |  | 4PX*DD60BS3 | S9V2C100D4VSA+RP | 12 | 19 | 9 |  |  |  |  | FALSE | FALSE | FALSE |  | 83 | 64 | 64 | TRUE | N/A | [5 empty] | R410A | USA, Canada | 12500 | 0.99 | 3.7 | 44500 | 3.71 | 3.52 | 45000 | 3.68 | 3.58 | 15100 | 0.34 | 13.02 | 48480 | 3.11 | 4.57 | 11800 | 0.79 | 4.38 | 42000 | 2.18 | 5.65 | 42400 | 3.62 | 3.43 | 21860 | 2.68 | 2.39 | 35000 | 2.18 | 4.71 | 35200 | 4.73 | 2.18 | 22892 | 3.8 | 1.77 |  |  |  | 27280 | 4.52 | 1.77
11/26/21 | Live | Trane U.S. Inc. | AMERICAN STANDARD |  | Singlezone Ducted, Centrally Ducted | 207590835 |  | HRCU-A-CB | 4A6V8X48A1 |  | TAM9A0C42V41 |  | 12.5 | 18 | 10 |  |  |  |  | TRUE | FALSE | FALSE |  | 87 | 66 | 69 | TRUE | N/A | [5 empty] | R410A | USA, Canada | 14100 | 1 | 4.13 | 46500 | 3.72 | 3.66 | 47600 | 3.66 | 3.81 | 16630 | 0.34 | 14.33 | 51140 | 3.18 | 4.71 | 12300 | 0.76 | 4.74 | 41500 | 2.14 | 5.68 | 43200 | 3.74 | 3.39 | 23290 | 2.81 | 2.43 | 36200 | 2.14 | 4.96 | 36600 | 5 | 2.15 | 24456 | 4.04 | 1.77 |  |  |  | 28920 | 4.8 | 1.77
11/26/21 | Live | Trane U.S. Inc. | AMERICAN STANDARD |  | Singlezone Ducted, Centrally Ducted | 207590826 |  | HRCU-A-CB | 4A6V8X48A1 |  | 4PX*DD60BS3 | *DHMD120BCV5 | 12.25 | 18 | 10 |  |  |  |  | FALSE | FALSE | FALSE |  | 83 | 62 | 65 | TRUE | N/A | [5 empty] | R410A | USA, Canada | 13700 | 1.01 | 3.98 | 46000 | 3.76 | 3.59 | 47000 | 3.7 | 3.72 | 16400 | 0.35 | 13.73 | 50020 | 3.15 | 4.65 | 12300 | 0.82 | 4.4 | 43500 | 2.2 | 5.79 | 45500 | 3.8 | 3.51 | 22630 | 2.78 | 2.39 | 36400 | 2.2 | 4.85 | 37300 | 4.95 | 2.21 | 23604 | 3.94 | 1.76 |  |  |  | 28420 | 4.72 | 1.76
11/26/21 | Live | Trane U.S. Inc. | AMERICAN STANDARD |  | Singlezone Ducted, Centrally Ducted | 10511105 |  | HRCU-A-CB | 4A6V8049A1 |  | 4PX*DD60BS3 | S9V2C100D5PSB+RP | 12.25 | 18 | 9.25 |  |  |  |  | FALSE | FALSE | FALSE |  | 83 | 64 | 65 | TRUE | N/A | [5 empty] | R410A | USA, Canada | 12700 | 1 | 3.72 | 45000 | 3.67 | 3.59 | 46000 | 3.62 | 3.72 | 15230 | 0.27 | 16.53 | 48960 | 3.05 | 4.7 | 11800 | 0.76 | 4.55 | 42000 | 2.18 | 5.65 | 42800 | 3.64 | 3.45 | 22080 | 2.71 | 2.39 | 35000 | 2.18 | 4.71 | 35600 | 4.79 | 2.18 | 23098 | 3.86 | 1.75 |  |  |  | 27580 | 4.58 | 1.76
11/26/21 | Live | Trane U.S. Inc. | AMERICAN STANDARD |  | Singlezone Ducted, Centrally Ducted | 9119384 |  | HRCU-A-CB | 4A6V8048A1 |  | 4PX*DD60BS3 | *DHMD120BCV5 | 12.25 | 18 | 10 |  |  |  |  | FALSE | FALSE | FALSE |  | 83 | 62 | 65 | TRUE | N/A | [5 empty] | R410A | USA, Canada | 13700 | 1.01 | 3.98 | 46000 | 3.76 | 3.59 | 47000 | 3.7 | 3.72 | 16400 | 0.35 | 13.73 | 50020 | 3.15 | 4.65 | 12300 | 0.82 | 4.4 | 43500 | 2.2 | 5.79 | 45500 | 3.8 | 3.51 | 22630 | 2.78 | 2.39 | 36400 | 2.2 | 4.85 | 37300 | 4.95 | 2.21 | 23604 | 3.94 | 1.76 |  |  |  | 28420 | 4.72 | 1.76
11/26/21 | Live | Trane U.S. Inc. | AMERICAN STANDARD |  | Singlezone Ducted, Centrally Ducted | 10093462 |  | HRCU-A-CB | 4A6V8048A1 |  | TAM9A0C42V41 |  | 12.5 | 18 | 10 |  |  |  |  | FALSE | FALSE | FALSE |  | 87 | 66 | 69 | TRUE | N/A | [5 empty] | R410A | USA, Canada | 14100 | 1 | 4.13 | 46500 | 3.72 | 3.66 | 47600 | 3.66 | 3.81 | 16630 | 0.34 | 14.33 | 51140 | 3.18 | 4.71 | 12300 | 0.76 | 4.74 | 41500 | 2.14 | 5.68 | 43200 | 3.74 | 3.39 | 23290 | 2.81 | 2.43 | 36200 | 2.14 | 4.96 | 36600 | 5 | 2.15 | 24456 | 4.04 | 1.77 |  |  |  | 28920 | 4.8 | 1.77
11/26/21 | Live | Trane U.S. Inc. | AMERICAN STANDARD |  | Singlezone Ducted, Centrally Ducted | 207590668 |  | HRCU-A-CB | 4A6V0X48A1 |  | 4PX*CU60BS3 | *UHMC100ACV4 | 12 | 19 | 9.5 |  |  |  |  | TRUE | FALSE | TRUE |  | 81 | 62 | 62 | TRUE | N/A | [5 empty] | R410A | USA, Canada | 13200 | 1.02 | 3.79 | 48000 | 4 | 3.52 | 48300 | 3.99 | 3.55 | 15800 | 0.41 | 11.29 | 51840 | 3.46 | 4.39 | 12300 | 0.78 | 4.62 | 44000 | 2.24 | 5.76 | 44400 | 3.54 | 3.68 | 22080 | 2.73 | 2.37 | 36000 | 2.24 | 4.71 | 36100 | 4.73 | 2.24 | 22958 | 3.88 | 1.73 |  |  |  | 27560 | 4.58 | 1.76
11/26/21 | Live | Trane U.S. Inc. | AMERICAN STANDARD |  | Singlezone Ducted, Centrally Ducted | 8759152 |  | HRCU-A-CB | 4A6V0048A1 |  | 4PX*CU60BS3 | *UHMC100ACV4 | 12 | 19 | 9.5 |  |  |  |  | FALSE | FALSE | FALSE |  | 81 | 62 | 62 | TRUE | N/A | [5 empty] | R410A | USA, Canada | 13200 | 1.02 | 3.79 | 48000 | 4 | 3.52 | 48300 | 3.99 | 3.55 | 15800 | 0.41 | 11.29 | 51840 | 3.46 | 4.39 | 12300 | 0.78 | 4.62 | 44000 | 2.24 | 5.76 | 44400 | 3.54 | 3.68 | 22080 | 2.73 | 2.37 | 36000 | 2.24 | 4.71 | 36100 | 4.73 | 2.24 | 22958 | 3.88 | 1.73 |  |  |  | 27560 | 4.58 | 1.76
11/26/21 | Live | Trane U.S. Inc. | AMERICAN STANDARD |  | Singlezone Ducted, Centrally Ducted | 10153463 |  | HRCU-A-CB | 4A6V8048A1 |  | TEM8A0C48V41+TDR |  | 12.5 | 18 | 10 |  |  |  |  | FALSE | FALSE | FALSE |  | 80 | 60 | 62 | TRUE | N/A | [5 empty] | R410A | USA, Canada | 13700 | 1.01 | 3.98 | 46500 | 3.72 | 3.66 | 47500 | 3.66 | 3.8 | 16400 | 0.34 | 14.14 | 50620 | 3.06 | 4.85 | 11900 | 0.81 | 4.31 | 42500 | 2.24 | 5.56 | 43400 | 3.58 | 3.55 | 21310 | 2.62 | 2.38 | 34200 | 2.24 | 4.47 | 35100 | 4.61 | 2.23 | 21900 | 3.68 | 1.74 |  |  |  | 26460 | 4.4 | 1.76
11/26/21 | Live | Trane U.S. Inc. | AMERICAN STANDARD |  | Singlezone Ducted, Centrally Ducted | 10153462 |  | HRCU-A-CB | 4A6V8048A1 |  | TEM8A0C42V41+TDR |  | 12.2 | 18 | 10 |  |  |  |  | FALSE | FALSE | FALSE |  | 83 | 64 | 66 | TRUE | N/A | [5 empty] | R410A | USA, Canada | 13600 | 1.01 | 3.95 | 45000 | 3.69 | 3.57 | 46000 | 3.63 | 3.71 | 16200 | 0.35 | 13.57 | 49120 | 3.1 | 4.64 | 12100 | 0.82 | 4.32 | 43000 | 2.18 | 5.78 | 44300 | 3.78 | 3.43 | 22740 | 2.81 | 2.37 | 36000 | 2.18 | 4.84 | 36900 | 4.95 | 2.18 | 23850 | 3.98 | 1.76 |  |  |  | 28500 | 4.74 | 1.76
11/26/21 | Live | Trane U.S. Inc. | AMERICAN STANDARD |  | Singlezone Ducted, Centrally Ducted | 10511112 |  | HRCU-A-CB | 4A6V8049A1 |  | 4TXCB006DS3 | S9V2B080U4PSB+RP | 11.5 | 18 | 10 |  |  |  |  | FALSE | FALSE | FALSE |  | 84 | 64 | 66 | TRUE | N/A | [5 empty] | R410A | USA, Canada | 13000 | 1 | 3.81 | 46500 | 4.04 | 3.37 | 47500 | 3.99 | 3.49 | 15530 | 0.38 | 11.98 | 50520 | 3.36 | 4.41 | 12500 | 0.82 | 4.47 | 44000 | 2.18 | 5.92 | 45400 | 3.77 | 3.53 | 23400 | 2.9 | 2.36 | 37200 | 2.18 | 5 | 37700 | 5.05 | 2.19 | 24456 | 4.14 | 1.73 |  |  |  | 29200 | 4.86 | 1.76
11/26/21 | Live | Trane U.S. Inc. | AMERICAN STANDARD |  | Singlezone Ducted, Centrally Ducted | 10511091 |  | HRCU-A-CB | 4A6V8049A1 |  | 4PX*BU48BS3 | S9V2B080U4PSB+RP | 11.5 | 18 | 10 |  |  |  |  | FALSE | FALSE | FALSE |  | 84 | 64 | 66 | TRUE | N/A | [5 empty] | R410A | USA, Canada | 13000 | 1 | 3.81 | 46500 | 4.04 | 3.37 | 47500 | 3.99 | 3.49 | 15530 | 0.38 | 11.98 | 50520 | 3.36 | 4.41 | 12500 | 0.82 | 4.47 | 44000 | 2.18 | 5.92 | 45400 | 3.77 | 3.53 | 23400 | 2.9 | 2.36 | 37200 | 2.18 | 5 | 37700 | 5.05 | 2.19 | 24456 | 4.14 | 1.73 |  |  |  | 29200 | 4.86 | 1.76
11/26/21 | Live | Trane U.S. Inc. | AMERICAN STANDARD |  | Singlezone Ducted, Centrally Ducted | 10510916 |  | HRCU-A-CB | 4A6V0048A1 |  | 4TXCB006DS3 | S9V2B080U4PSB+RP | 11.75 | 18.75 | 9.6 |  |  |  |  | FALSE | FALSE | FALSE |  | 84 | 64 | 66 | TRUE | N/A | [5 empty] | R410A | USA, Canada | 13000 | 1 | 3.81 | 46500 | 3.96 | 3.44 | 47500 | 3.9 | 3.57 | 15530 | 0.38 | 11.98 | 50520 | 3.35 | 4.42 | 12500 | 0.82 | 4.47 | 44000 | 2.18 | 5.92 | 45400 | 3.77 | 3.53 | 23400 | 2.9 | 2.36 | 37200 | 2.18 | 5 | 37700 | 5.05 | 2.19 | 24456 | 4.14 | 1.73 |  |  |  | 29200 | 4.86 | 1.76
11/26/21 | Live | Trane U.S. Inc. | AMERICAN STANDARD |  | Singlezone Ducted, Centrally Ducted | 10510907 |  | HRCU-A-CB | 4A6V0048A1 |  | 4PX*BU48BS3 | S9V2B080U4PSB+RP | 11.75 | 18.75 | 9.6 |  |  |  |  | FALSE | FALSE | FALSE |  | 84 | 64 | 66 | TRUE | N/A | [5 empty] | R410A | USA, Canada | 13000 | 1 | 3.81 | 46500 | 3.96 | 3.44 | 47500 | 3.9 | 3.57 | 15530 | 0.38 | 11.98 | 50520 | 3.35 | 4.42 | 12500 | 0.82 | 4.47 | 44000 | 2.18 | 5.92 | 45400 | 3.77 | 3.53 | 23400 | 2.9 | 2.36 | 37200 | 2.18 | 5 | 37700 | 5.05 | 2.19 | 24456 | 4.14 | 1.73 |  |  |  | 29200 | 4.86 | 1.76
11/26/21 | Live | Trane U.S. Inc. | AMERICAN STANDARD |  | Singlezone Ducted, Centrally Ducted | 207590499 |  | HRCU-A-CB | 4A6V0X48A1 |  | 4TXCD010DS3 | S9V2C100U5PSBC+RP | 12 | 19 | 9 |  |  |  |  | FALSE | FALSE | FALSE |  | 79 | 62 | 62 | TRUE | N/A | [5 empty] | R410A | USA, Canada | 12800 | 1 | 3.75 | 46000 | 3.83 | 3.52 | 47100 | 3.77 | 3.66 | 15230 | 0.27 | 16.53 | 50120 | 3.04 | 4.83 | 11600 | 0.74 | 4.59 | 43000 | 2.18 | 5.78 | 43000 | 3.52 | 3.58 | 21420 | 2.64 | 2.38 | 34200 | 2.18 | 4.6 | 34700 | 4.65 | 2.19 | 22386 | 3.76 | 1.74 |  |  |  | 26780 | 4.46 | 1.76
11/26/21 | Live | Trane U.S. Inc. | AMERICAN STANDARD |  | Singlezone Ducted, Centrally Ducted | 206910633 |  | HRCU-A-CB | 4A6V0048A1 |  | 4TXCD010DS3 | S9V2C100U5PSBC+RP | 12 | 19 | 9 |  |  |  |  | FALSE | FALSE | FALSE |  | 79 | 62 | 62 | TRUE | N/A | [5 empty] | R410A | USA, Canada | 12800 | 1 | 3.75 | 46000 | 3.83 | 3.52 | 47100 | 3.77 | 3.66 | 15230 | 0.27 | 16.53 | 50120 | 3.04 | 4.83 | 11600 | 0.74 | 4.59 | 43000 | 2.18 | 5.78 | 43000 | 3.52 | 3.58 | 21420 | 2.64 | 2.38 | 34200 | 2.18 | 4.6 | 34700 | 4.65 | 2.19 | 22386 | 3.76 | 1.74 |  |  |  | 26780 | 4.46 | 1.76
11/26/21 | Live | Trane U.S. Inc. | AMERICAN STANDARD |  | Singlezone Ducted, Centrally Ducted | 207590828 |  | HRCU-A-CB | 4A6V8X48A1 |  | 4PX*DD60BS3 | *DD2C100ACV5 | 12.25 | 18 | 10 |  |  |  |  | FALSE | FALSE | FALSE |  | 83 | 61 | 63 | TRUE | N/A | [5 empty] | R410A | USA, Canada | 14100 | 1.02 | 4.05 | 46000 | 3.76 | 3.59 | 47000 | 3.7 | 3.72 | 16630 | 0.39 | 12.5 | 49960 | 3.21 | 4.56 | 12300 | 0.79 | 4.56 | 43500 | 2.22 | 5.74 | 45400 | 3.65 | 3.65 | 22080 | 2.71 | 2.39 | 36400 | 2.22 | 4.81 | 36800 | 4.85 | 2.22 | 22892 | 3.86 | 1.74 |  |  |  | 27720 | 4.62 | 1.76
11/26/21 | Live | Trane U.S. Inc. | AMERICAN STANDARD |  | Singlezone Ducted, Centrally Ducted | 9119386 |  | HRCU-A-CB | 4A6V8048A1 |  | 4PX*DD60BS3 | *DD2C100ACV5 | 12.25 | 18 | 10 |  |  |  |  | FALSE | FALSE | FALSE |  | 83 | 61 | 63 | TRUE | N/A | [5 empty] | R410A | USA, Canada | 14100 | 1.02 | 4.05 | 46000 | 3.76 | 3.59 | 47000 | 3.7 | 3.72 | 16630 | 0.39 | 12.5 | 49960 | 3.21 | 4.56 | 12300 | 0.79 | 4.56 | 43500 | 2.22 | 5.74 | 45400 | 3.65 | 3.65 | 22080 | 2.71 | 2.39 | 36400 | 2.22 | 4.81 | 36800 | 4.85 | 2.22 | 22892 | 3.86 | 1.74 |  |  |  | 27720 | 4.62 | 1.76
11/26/21 | Live | Trane U.S. Inc. | AMERICAN STANDARD |  | Singlezone Ducted, Centrally Ducted | 207590496 |  | HRCU-A-CB | 4A6V0X48A1 |  | 4PX*DU60BS3 | S9V2C100U5PSBC+RP | 12 | 19 | 9 |  |  |  |  | FALSE | FALSE | FALSE |  | 79 | 62 | 62 | TRUE | N/A | [5 empty] | R410A | USA, Canada | 12800 | 1 | 3.75 | 46000 | 3.83 | 3.52 | 47100 | 3.77 | 3.66 | 15230 | 0.27 | 16.53 | 50120 | 3.04 | 4.83 | 11600 | 0.74 | 4.59 | 43000 | 2.18 | 5.78 | 43000 | 3.52 | 3.58 | 21420 | 2.64 | 2.38 | 34200 | 2.18 | 4.6 | 34700 | 4.65 | 2.19 | 22386 | 3.76 | 1.74 |  |  |  | 26780 | 4.46 | 1.76
11/26/21 | Live | Trane U.S. Inc. | AMERICAN STANDARD |  | Singlezone Ducted, Centrally Ducted | 207590493 |  | HRCU-A-CB | 4A6V0X48A1 |  | 4PX*CD60BS3 | S9V2C100D5PSBC+RP | 12.2 | 19 | 9 |  |  |  |  | FALSE | FALSE | FALSE |  | 81 | 63 | 63 | TRUE | N/A | [5 empty] | R410A | USA, Canada | 13300 | 1.04 | 3.75 | 47500 | 3.89 | 3.58 | 48200 | 3.85 | 3.67 | 15900 | 0.27 | 17.26 | 52200 | 3.26 | 4.69 | 11900 | 0.73 | 4.78 | 43500 | 2.2 | 5.79 | 43800 | 3.6 | 3.57 | 22190 | 2.72 | 2.39 | 35600 | 2.2 | 4.74 | 35900 | 4.8 | 2.19 | 23198 | 3.9 | 1.74 |  |  |  | 27700 | 4.62 | 1.76
11/26/21 | Live | Trane U.S. Inc. | AMERICAN STANDARD |  | Singlezone Ducted, Centrally Ducted | 206910627 |  | HRCU-A-CB | 4A6V0048A1 |  | 4PX*CD60BS3 | S9V2C100D5PSBC+RP | 12.2 | 19 | 9 |  |  |  |  | FALSE | FALSE | FALSE |  | 81 | 63 | 63 | TRUE | N/A | [5 empty] | R410A | USA, Canada | 13300 | 1.04 | 3.75 | 47500 | 3.89 | 3.58 | 48200 | 3.85 | 3.67 | 15900 | 0.27 | 17.26 | 52200 | 3.26 | 4.69 | 11900 | 0.73 | 4.78 | 43500 | 2.2 | 5.79 | 43800 | 3.6 | 3.57 | 22190 | 2.72 | 2.39 | 35600 | 2.2 | 4.74 | 35900 | 4.8 | 2.19 | 23198 | 3.9 | 1.74 |  |  |  | 27700 | 4.62 | 1.76
11/26/21 | Live | Trane U.S. Inc. | AMERICAN STANDARD |  | Singlezone Ducted, Centrally Ducted | 8759156 |  | HRCU-A-CB | 4A6V0048A1 |  | 4PX*DU60BS3 | *UHMD120ACV5 | 12 | 18 | 9.6 |  |  |  |  | FALSE | FALSE | FALSE |  | 82 | 62 | 63 | TRUE | N/A | [5 empty] | R410A | USA, Canada | 13100 | 1.04 | 3.69 | 47500 | 3.96 | 3.52 | 48200 | 3.92 | 3.6 | 15700 | 0.46 | 10 | 51740 | 3.44 | 4.41 | 12500 | 0.84 | 4.36 | 44000 | 2.22 | 5.81 | 44500 | 3.62 | 3.6 | 22190 | 2.75 | 2.36 | 36400 | 2.22 | 4.81 | 36600 | 4.85 | 2.21 | 22958 | 3.88 | 1.73 |  |  |  | 27720 | 4.62 | 1.76
11/26/21 | Live | Trane U.S. Inc. | AMERICAN STANDARD |  | Singlezone Ducted, Centrally Ducted | 8759154 |  | HRCU-A-CB | 4A6V0048A1 |  | 4PX*DU60BS3 | *UHMC100ACV4 | 12.25 | 19 | 9.5 |  |  |  |  | FALSE | FALSE | FALSE |  | 82 | 61 | 63 | TRUE | N/A | [5 empty] | R410A | USA, Canada | 13200 | 1.02 | 3.79 | 47500 | 3.88 | 3.59 | 48400 | 3.83 | 3.7 | 15800 | 0.4 | 11.58 | 51880 | 3.33 | 4.57 | 12400 | 0.8 | 4.54 | 43500 | 2.22 | 5.74 | 44400 | 3.57 | 3.64 | 22080 | 2.73 | 2.37 | 35800 | 2.22 | 4.73 | 36100 | 4.76 | 2.22 | 22852 | 3.88 | 1.73 |  |  |  | 27460 | 4.58 | 1.76
11/26/21 | Live | Trane U.S. Inc. | AMERICAN STANDARD |  | Singlezone Ducted, Centrally Ducted | 206910630 |  | HRCU-A-CB | 4A6V0048A1 |  | 4PX*DU60BS3 | S9V2C100U5PSBC+RP | 12 | 19 | 9 |  |  |  |  | FALSE | FALSE | FALSE |  | 79 | 62 | 62 | TRUE | N/A | [5 empty] | R410A | USA, Canada | 12800 | 1 | 3.75 | 46000 | 3.83 | 3.52 | 47100 | 3.77 | 3.66 | 15230 | 0.27 | 16.53 | 50120 | 3.04 | 4.83 | 11600 | 0.74 | 4.59 | 43000 | 2.18 | 5.78 | 43000 | 3.52 | 3.58 | 21420 | 2.64 | 2.38 | 34200 | 2.18 | 4.6 | 34700 | 4.65 | 2.19 | 22386 | 3.76 | 1.74 |  |  |  | 26780 | 4.46 | 1.76
11/26/21 | Live | Trane U.S. Inc. | AMERICAN STANDARD |  | Singlezone Ducted, Centrally Ducted | 207590670 |  | HRCU-A-CB | 4A6V0X48A1 |  | 4PX*DU60BS3 | *UHMC100ACV4 | 12.25 | 19 | 9.5 |  |  |  |  | TRUE | FALSE | TRUE |  | 82 | 61 | 63 | TRUE | N/A | [5 empty] | R410A | USA, Canada | 13200 | 1.02 | 3.79 | 47500 | 3.88 | 3.59 | 48400 | 3.83 | 3.7 | 15800 | 0.4 | 11.58 | 51880 | 3.33 | 4.57 | 12400 | 0.8 | 4.54 | 43500 | 2.22 | 5.74 | 44400 | 3.57 | 3.64 | 22080 | 2.73 | 2.37 | 35800 | 2.22 | 4.73 | 36100 | 4.76 | 2.22 | 22852 | 3.88 | 1.73 |  |  |  | 27460 | 4.58 | 1.76
11/26/21 | Live | Trane U.S. Inc. | AMERICAN STANDARD |  | Singlezone Ducted, Centrally Ducted | 10511114 |  | HRCU-A-CB | 4A6V8049A1 |  | 4TXCB006DS3 | S9V2B080D4PSB+RP | 11.25 | 17.25 | 9.6 |  |  |  |  | FALSE | FALSE | FALSE |  | 85 | 67 | 67 | TRUE | N/A | [5 empty] | R410A | USA, Canada | 11900 | 1 | 3.49 | 43500 | 3.87 | 3.29 | 44100 | 3.83 | 3.37 | 14160 | 0.41 | 10.12 | 47580 | 3.29 | 4.24 | 11800 | 0.79 | 4.38 | 41500 | 2.14 | 5.68 | 41900 | 3.64 | 3.37 | 22630 | 2.81 | 2.36 | 35400 | 2.14 | 4.85 | 35600 | 4.86 | 2.15 | 23850 | 4 | 1.75 |  |  |  | 28160 | 4.7 | 1.76
11/26/21 | Live | Trane U.S. Inc. | AMERICAN STANDARD |  | Singlezone Ducted, Centrally Ducted | 10510917 |  | HRCU-A-CB | 4A6V0048A1 |  | 4TXCB006DS3 | S9V2B080D4PSB+RP | 11.25 | 17.5 | 9.25 |  |  |  |  | FALSE | FALSE | FALSE |  | 85 | 67 | 67 | TRUE | N/A | [5 empty] | R410A | USA, Canada | 11900 | 1 | 3.49 | 43500 | 3.87 | 3.29 | 44100 | 3.83 | 3.37 | 14160 | 0.41 | 10.12 | 47580 | 3.29 | 4.24 | 11800 | 0.79 | 4.38 | 41500 | 2.14 | 5.68 | 41900 | 3.64 | 3.37 | 22630 | 2.81 | 2.36 | 35400 | 2.14 | 4.85 | 35600 | 4.86 | 2.15 | 23850 | 4 | 1.75 |  |  |  | 28160 | 4.7 | 1.76
11/26/21 | Live | Trane U.S. Inc. | AMERICAN STANDARD |  | Singlezone Ducted, Centrally Ducted | 10511127 |  | HRCU-A-CB | 4A6V8049A1 |  | 4TXCD008DS3 | S9V2B080U4PSB+RP | 11.5 | 18 | 10 |  |  |  |  | FALSE | FALSE | FALSE |  | 85 | 64 | 67 | TRUE | N/A | [5 empty] | R410A | USA, Canada | 12900 | 1 | 3.78 | 45500 | 3.96 | 3.37 | 46500 | 3.9 | 3.49 | 15500 | 0.37 | 12.28 | 49980 | 3.21 | 4.56 | 12500 | 0.84 | 4.36 | 43000 | 2.18 | 5.78 | 45400 | 3.83 | 3.47 | 23290 | 2.89 | 2.36 | 36800 | 2.18 | 4.95 | 37600 | 5.05 | 2.18 | 24356 | 4.1 | 1.74 |  |  |  | 29100 | 4.86 | 1.75
11/26/21 | Live | Trane U.S. Inc. | AMERICAN STANDARD |  | Singlezone Ducted, Centrally Ducted | 10511107 |  | HRCU-A-CB | 4A6V8049A1 |  | 4PX*DU48BS3 | S9V2B080U4PSB+RP | 11.5 | 18 | 10 |  |  |  |  | FALSE | FALSE | FALSE |  | 85 | 64 | 67 | TRUE | N/A | [5 empty] | R410A | USA, Canada | 12900 | 1 | 3.78 | 45500 | 3.96 | 3.37 | 46500 | 3.9 | 3.49 | 15500 | 0.37 | 12.28 | 49980 | 3.21 | 4.56 | 12500 | 0.84 | 4.36 | 43000 | 2.18 | 5.78 | 45400 | 3.83 | 3.47 | 23290 | 2.89 | 2.36 | 36800 | 2.18 | 4.95 | 37600 | 5.05 | 2.18 | 24356 | 4.1 | 1.74 |  |  |  | 29100 | 4.86 | 1.75
11/26/21 | Live | Trane U.S. Inc. | AMERICAN STANDARD |  | Singlezone Ducted, Centrally Ducted | 207590441 |  | HRCU-A-CB | 4A6V8X48A1 |  | 4PX*CD48BS3 | P0V0C000M50SB+RP | 12.2 | 18 | 9.5 |  |  |  |  | FALSE | FALSE | FALSE |  | 84 | 61 | 65 | TRUE | N/A | [5 empty] | R410A | USA, Canada | 13600 | 1.02 | 3.91 | 46500 | 3.81 | 3.58 | 47400 | 3.76 | 3.69 | 16300 | 0.37 | 12.91 | 50880 | 3.16 | 4.72 | 12300 | 0.87 | 4.14 | 44000 | 2.2 | 5.86 | 46600 | 3.75 | 3.64 | 22960 | 2.89 | 2.33 | 37200 | 2.2 | 4.96 | 37600 | 5.01 | 2.2 | 24050 | 4.08 | 1.73 |  |  |  | 28860 | 4.82 | 1.75
11/26/21 | Live | Trane U.S. Inc. | AMERICAN STANDARD |  | Singlezone Ducted, Centrally Ducted | 207590442 |  | HRCU-A-CB | 4A6V8X48A1 |  | 4PX*CD48BS3+HORIZ-RT | P0V0C000M50SB+RP | 12.2 | 18 | 9.5 |  |  |  |  | FALSE | FALSE | FALSE |  | 84 | 61 | 65 | TRUE | N/A | [5 empty] | R410A | USA, Canada | 13600 | 1.02 | 3.91 | 46500 | 3.81 | 3.58 | 47400 | 3.76 | 3.69 | 16300 | 0.37 | 12.91 | 50880 | 3.16 | 4.72 | 12300 | 0.87 | 4.14 | 44000 | 2.2 | 5.86 | 46600 | 3.75 | 3.64 | 22960 | 2.89 | 2.33 | 37200 | 2.2 | 4.96 | 37600 | 5.01 | 2.2 | 24050 | 4.08 | 1.73 |  |  |  | 28860 | 4.82 | 1.75
11/26/21 | Live | Trane U.S. Inc. | AMERICAN STANDARD |  | Singlezone Ducted, Centrally Ducted | 207590372 |  | HRCU-A-CB | 4A6V8X48A1 |  | 4PX*CD48BS3+HORIZ-RT | P0V0C000M50SA+RP | 12.2 | 18 | 9.5 |  |  |  |  | FALSE | FALSE | FALSE |  | 84 | 61 | 65 | TRUE | N/A | [5 empty] | R410A | USA, Canada | 13600 | 1.02 | 3.91 | 46500 | 3.81 | 3.58 | 47400 | 3.76 | 3.69 | 16300 | 0.37 | 12.91 | 51400 | 3.19 | 4.72 | 12300 | 0.87 | 4.14 | 44000 | 2.2 | 5.86 | 46600 | 3.75 | 3.64 | 22960 | 2.89 | 2.33 | 37200 | 2.2 | 4.96 | 37600 | 5.01 | 2.2 | 24050 | 4.08 | 1.73 |  |  |  | 28860 | 4.82 | 1.75
11/26/21 | Live | Trane U.S. Inc. | AMERICAN STANDARD |  | Singlezone Ducted, Centrally Ducted | 207590371 |  | HRCU-A-CB | 4A6V8X48A1 |  | 4PX*CD48BS3 | P0V0C000M50SA+RP | 12.2 | 18 | 9.5 |  |  |  |  | FALSE | FALSE | FALSE |  | 84 | 61 | 65 | TRUE | N/A | [5 empty] | R410A | USA, Canada | 13600 | 1.02 | 3.91 | 46500 | 3.81 | 3.58 | 47400 | 3.76 | 3.69 | 16300 | 0.37 | 12.91 | 51400 | 3.19 | 4.72 | 12300 | 0.87 | 4.14 | 44000 | 2.2 | 5.86 | 46600 | 3.75 | 3.64 | 22960 | 2.89 | 2.33 | 37200 | 2.2 | 4.96 | 37600 | 5.01 | 2.2 | 24050 | 4.08 | 1.73 |  |  |  | 28860 | 4.82 | 1.75
11/26/21 | Live | Trane U.S. Inc. | AMERICAN STANDARD |  | Singlezone Ducted, Centrally Ducted | 205962635 |  | HRCU-A-CB | 4A6V8048A1 |  | 4PX*CD48BS3 | P0V0C000M50SB+RP | 12.2 | 18 | 9.5 |  |  |  |  | FALSE | FALSE | FALSE |  | 84 | 61 | 65 | TRUE | N/A | [5 empty] | R410A | USA, Canada | 13600 | 1.02 | 3.91 | 46500 | 3.81 | 3.58 | 47400 | 3.76 | 3.69 | 16300 | 0.37 | 12.91 | 50880 | 3.16 | 4.72 | 12300 | 0.87 | 4.14 | 44000 | 2.2 | 5.86 | 46600 | 3.75 | 3.64 | 22960 | 2.89 | 2.33 | 37200 | 2.2 | 4.96 | 37600 | 5.01 | 2.2 | 24050 | 4.08 | 1.73 |  |  |  | 28860 | 4.82 | 1.75
11/26/21 | Live | Trane U.S. Inc. | AMERICAN STANDARD |  | Singlezone Ducted, Centrally Ducted | 204836774 |  | HRCU-A-CB | 4A6V8048A1 |  | 4PX*CD48BS3+HORIZ-RT | P0V0C000M50SA+RP | 12.2 | 18 | 9.5 |  |  |  |  | FALSE | FALSE | FALSE |  | 84 | 61 | 65 | TRUE | N/A | [5 empty] | R410A | USA, Canada | 13600 | 1.02 | 3.91 | 46500 | 3.81 | 3.58 | 47400 | 3.76 | 3.69 | 16300 | 0.37 | 12.91 | 51400 | 3.19 | 4.72 | 12300 | 0.87 | 4.14 | 44000 | 2.2 | 5.86 | 46600 | 3.75 | 3.64 | 22960 | 2.89 | 2.33 | 37200 | 2.2 | 4.96 | 37600 | 5.01 | 2.2 | 24050 | 4.08 | 1.73 |  |  |  | 28860 | 4.82 | 1.75
11/26/21 | Live | Trane U.S. Inc. | AMERICAN STANDARD |  | Singlezone Ducted, Centrally Ducted | 204836773 |  | HRCU-A-CB | 4A6V8048A1 |  | 4PX*CD48BS3 | P0V0C000M50SA+RP | 12.2 | 18 | 9.5 |  |  |  |  | FALSE | FALSE | FALSE |  | 84 | 61 | 65 | TRUE | N/A | [5 empty] | R410A | USA, Canada | 13600 | 1.02 | 3.91 | 46500 | 3.81 | 3.58 | 47400 | 3.76 | 3.69 | 16300 | 0.37 | 12.91 | 51400 | 3.19 | 4.72 | 12300 | 0.87 | 4.14 | 44000 | 2.2 | 5.86 | 46600 | 3.75 | 3.64 | 22960 | 2.89 | 2.33 | 37200 | 2.2 | 4.96 | 37600 | 5.01 | 2.2 | 24050 | 4.08 | 1.73 |  |  |  | 28860 | 4.82 | 1.75
11/26/21 | Live | Trane U.S. Inc. | AMERICAN STANDARD |  | Singlezone Ducted, Centrally Ducted | 202366081 |  | HRCU-A-CB | 4A6V0048A1 |  | 4PX*CU48BS3 | S9V2C100D5PSB+RP | 11 | 18.5 | 9 |  |  |  |  | FALSE | FALSE | FALSE |  | 85 | 65 | 67 | TRUE | N/A | [5 empty] | R410A | USA, Canada | 12100 | 1.03 | 3.44 | 43500 | 3.95 | 3.23 | 44100 | 3.91 | 3.31 | 14430 | 0.33 | 12.82 | 47060 | 3.14 | 4.39 | 11800 | 0.81 | 4.27 | 41500 | 2.14 | 5.68 | 42400 | 3.7 | 3.36 | 22300 | 2.79 | 2.34 | 35400 | 2.14 | 4.85 | 35600 | 4.87 | 2.14 | 23444 | 3.94 | 1.74 |  |  |  | 27880 | 4.66 | 1.75
11/26/21 | Live | Trane U.S. Inc. | AMERICAN STANDARD |  | Singlezone Ducted, Centrally Ducted | 207590688 |  | HRCU-A-CB | 4A6V0X48A1 |  | 4TXCC009DS3 | *UHMC100ACV4 | 12 | 19 | 10 |  |  |  |  | TRUE | FALSE | TRUE |  | 81 | 62 | 63 | TRUE | N/A | [5 empty] | R410A | USA, Canada | 13200 | 1.02 | 3.79 | 48000 | 4 | 3.52 | 48900 | 3.95 | 3.63 | 15800 | 0.41 | 11.29 | 52380 | 3.43 | 4.48 | 12400 | 0.8 | 4.54 | 44000 | 2.22 | 5.81 | 44700 | 3.59 | 3.65 | 22300 | 2.77 | 2.36 | 36000 | 2.22 | 4.75 | 36300 | 4.8 | 2.22 | 23098 | 3.94 | 1.72 |  |  |  | 27760 | 4.64 | 1.75
11/26/21 | Live | Trane U.S. Inc. | AMERICAN STANDARD |  | Singlezone Ducted, Centrally Ducted | 205962636 |  | HRCU-A-CB | 4A6V8048A1 |  | 4PX*CD48BS3+HORIZ-RT | P0V0C000M50SB+RP | 12.2 | 18 | 9.5 |  |  |  |  | FALSE | FALSE | FALSE |  | 84 | 61 | 65 | TRUE | N/A | [5 empty] | R410A | USA, Canada | 13600 | 1.02 | 3.91 | 46500 | 3.81 | 3.58 | 47400 | 3.76 | 3.69 | 16300 | 0.37 | 12.91 | 50880 | 3.16 | 4.72 | 12300 | 0.87 | 4.14 | 44000 | 2.2 | 5.86 | 46600 | 3.75 | 3.64 | 22960 | 2.89 | 2.33 | 37200 | 2.2 | 4.96 | 37600 | 5.01 | 2.2 | 24050 | 4.08 | 1.73 |  |  |  | 28860 | 4.82 | 1.75
11/26/21 | Live | Trane U.S. Inc. | AMERICAN STANDARD |  | Singlezone Ducted, Centrally Ducted | 8761140 |  | HRCU-A-CB | 4A6V0048A1 |  | 4TXCC009DS3 | *UHMC100ACV4 | 12 | 19 | 10 |  |  |  |  | FALSE | FALSE | FALSE |  | 81 | 62 | 63 | TRUE | N/A | [5 empty] | R410A | USA, Canada | 13200 | 1.02 | 3.79 | 48000 | 4 | 3.52 | 48900 | 3.95 | 3.63 | 15800 | 0.41 | 11.29 | 52380 | 3.43 | 4.48 | 12400 | 0.8 | 4.54 | 44000 | 2.22 | 5.81 | 44700 | 3.59 | 3.65 | 22300 | 2.77 | 2.36 | 36000 | 2.22 | 4.75 | 36300 | 4.8 | 2.22 | 23098 | 3.94 | 1.72 |  |  |  | 27760 | 4.64 | 1.75
11/26/21 | Live | Trane U.S. Inc. | AMERICAN STANDARD |  | Singlezone Ducted, Centrally Ducted | 204780179 |  | HRCU-A-CB | 4A6V8049A1 |  | 4PX*CU42BS3 | P0V0C000M50SA+RP | 12 | 18 | 9 |  |  |  |  | FALSE | FALSE | FALSE |  | 85 | 62 | 66 | TRUE | N/A | [5 empty] | R410A | USA, Canada | 12800 | 1.01 | 3.71 | 47000 | 3.92 | 3.51 | 47900 | 3.86 | 3.64 | 15230 | 0.36 | 12.4 | 51380 | 3.21 | 4.69 | 12200 | 0.81 | 4.41 | 42500 | 2.2 | 5.66 | 44800 | 3.65 | 3.6 | 22520 | 2.83 | 2.33 | 36200 | 2.2 | 4.82 | 36600 | 4.88 | 2.2 | 23504 | 4.02 | 1.71 |  |  |  | 28200 | 4.72 | 1.75
11/26/21 | Live | Trane U.S. Inc. | AMERICAN STANDARD |  | Singlezone Ducted, Centrally Ducted | 204780095 |  | HRCU-A-CB | 4A6V0048A1 |  | 4PX*CU42BS3 | P0V0C000M50SA+RP | 12.2 | 19 | 9 |  |  |  |  | FALSE | FALSE | FALSE |  | 85 | 62 | 66 | TRUE | N/A | [5 empty] | R410A | USA, Canada | 12800 | 1.01 | 3.71 | 47000 | 3.85 | 3.58 | 47900 | 3.8 | 3.69 | 15230 | 0.36 | 12.4 | 51380 | 3.2 | 4.71 | 12200 | 0.81 | 4.41 | 42500 | 2.2 | 5.66 | 44800 | 3.65 | 3.6 | 22520 | 2.83 | 2.33 | 36200 | 2.2 | 4.82 | 36600 | 4.88 | 2.2 | 23504 | 4.02 | 1.71 |  |  |  | 28200 | 4.72 | 1.75
11/26/21 | Live | Trane U.S. Inc. | AMERICAN STANDARD |  | Singlezone Ducted, Centrally Ducted | 207590297 |  | HRCU-A-CB | 4A6V0X48A1 |  | 4PX*CU42BS3 | P0V0C000M50SA+RP | 12.2 | 19 | 9 |  |  |  |  | FALSE | FALSE | FALSE |  | 85 | 62 | 66 | TRUE | N/A | [5 empty] | R410A | USA, Canada | 12800 | 1.01 | 3.71 | 47000 | 3.85 | 3.58 | 47900 | 3.8 | 3.69 | 15230 | 0.36 | 12.4 | 51380 | 3.2 | 4.71 | 12200 | 0.81 | 4.41 | 42500 | 2.2 | 5.66 | 44800 | 3.65 | 3.6 | 22520 | 2.83 | 2.33 | 36200 | 2.2 | 4.82 | 36600 | 4.88 | 2.2 | 23504 | 4.02 | 1.71 |  |  |  | 28200 | 4.72 | 1.75
11/26/21 | Live | Trane U.S. Inc. | AMERICAN STANDARD |  | Singlezone Ducted, Centrally Ducted | 207590823 |  | HRCU-A-CB | 4A6V8X48A1 |  | 4TXCD010DS3 | *DHMC100ACV4 | 10.75 | 16 | 9.5 |  |  |  |  | FALSE | FALSE | FALSE |  | 86 | 60 | 64 | TRUE | N/A | [5 empty] | R410A | USA, Canada | 12100 | 1.08 | 3.28 | 43500 | 4.05 | 3.15 | 43500 | 4.05 | 3.15 | 14700 | 0.54 | 7.98 | 46360 | 3.48 | 3.9 | 11700 | 0.9 | 3.81 | 41000 | 2.2 | 5.46 | 43900 | 3.61 | 3.56 | 20880 | 2.67 | 2.29 | 35600 | 2.2 | 4.74 | 35600 | 4.71 | 2.22 | 21840 | 3.72 | 1.72 |  |  |  | 26620 | 4.46 | 1.75
11/26/21 | Live | Trane U.S. Inc. | AMERICAN STANDARD |  | Singlezone Ducted, Centrally Ducted | 8938533 |  | HRCU-A-CB | 4A6V8048A1 |  | 4TXCD010DS3 | *DHMC100ACV4 | 10.75 | 16 | 9.5 |  |  |  |  | FALSE | FALSE | FALSE |  | 86 | 60 | 64 | TRUE | N/A | [5 empty] | R410A | USA, Canada | 12100 | 1.08 | 3.28 | 43500 | 4.05 | 3.15 | 43500 | 4.05 | 3.15 | 14700 | 0.54 | 7.98 | 46360 | 3.48 | 3.9 | 11700 | 0.9 | 3.81 | 41000 | 2.2 | 5.46 | 43900 | 3.61 | 3.56 | 20880 | 2.67 | 2.29 | 35600 | 2.2 | 4.74 | 35600 | 4.71 | 2.22 | 21840 | 3.72 | 1.72 |  |  |  | 26620 | 4.46 | 1.75
11/26/21 | Live | Trane U.S. Inc. | AMERICAN STANDARD |  | Singlezone Ducted, Centrally Ducted | 202492254 |  | HRCU-A-CB | 4A6V0048A1 |  | 4PX*BU48BS3 | S9V2B080D4PSB+RP | 10.75 | 17 | 9 |  |  |  |  | FALSE | FALSE | FALSE |  | 88 | 66 | 69 | TRUE | N/A | [5 empty] | R410A | USA, Canada | 12000 | 1.01 | 3.48 | 43500 | 4.05 | 3.15 | 43500 | 4.06 | 3.14 | 14330 | 0.43 | 9.77 | 46680 | 3.47 | 3.94 | 11900 | 0.82 | 4.25 | 41000 | 2.14 | 5.61 | 42900 | 3.71 | 3.39 | 22850 | 2.86 | 2.34 | 36400 | 2.14 | 4.98 | 36400 | 4.95 | 2.16 | 24050 | 4.08 | 1.73 |  |  |  | 28520 | 4.78 | 1.75
11/26/21 | Live | Trane U.S. Inc. | AMERICAN STANDARD |  | Singlezone Ducted, Centrally Ducted | 207590255 |  | HRCU-A-CB | 4A6V0X48A1 |  | 4PX*BU48BS3 | S9V2B080D4PSB+RP | 10.75 | 17 | 9 |  |  |  |  | FALSE | FALSE | FALSE |  | 88 | 66 | 69 | TRUE | N/A | [5 empty] | R410A | USA, Canada | 12000 | 1.01 | 3.48 | 43500 | 4.05 | 3.15 | 43500 | 4.06 | 3.14 | 14330 | 0.43 | 9.77 | 46680 | 3.47 | 3.94 | 11900 | 0.82 | 4.25 | 41000 | 2.14 | 5.61 | 42900 | 3.71 | 3.39 | 22850 | 2.86 | 2.34 | 36400 | 2.14 | 4.98 | 36400 | 4.95 | 2.16 | 24050 | 4.08 | 1.73 |  |  |  | 28520 | 4.78 | 1.75
11/26/21 | Live | Trane U.S. Inc. | AMERICAN STANDARD |  | Singlezone Ducted, Centrally Ducted | 207590272 |  | HRCU-A-CB | 4A6V0X48A1 |  | 4TXFH064AZ3 | *UHMC100ACV4 | 11.7 | 18.75 | 9 |  |  |  |  | TRUE | FALSE | TRUE |  | 86 | 64 | 67 | TRUE | N/A | [5 empty] | R410A | USA, Canada | 13000 | 1.02 | 3.74 | 47000 | 4.02 | 3.43 | 48000 | 3.96 | 3.55 | 15430 | 0.38 | 11.9 | 51480 | 3.26 | 4.63 | 12100 | 0.82 | 4.32 | 41500 | 2.18 | 5.58 | 43700 | 3.66 | 3.5 | 22520 | 2.81 | 2.35 | 35800 | 2.18 | 4.81 | 36200 | 4.86 | 2.18 | 23504 | 3.98 | 1.73 |  |  |  | 28040 | 4.7 | 1.75
11/26/21 | Live | Trane U.S. Inc. | AMERICAN STANDARD |  | Singlezone Ducted, Centrally Ducted | 204506102 |  | HRCU-A-CB | 4A6V0048A1 |  | 4TXFH064AZ3 | *UHMC100ACV4 | 11.7 | 18.75 | 9 |  |  |  |  | FALSE | FALSE | FALSE |  | 86 | 64 | 67 | TRUE | N/A | [5 empty] | R410A | USA, Canada | 13000 | 1.02 | 3.74 | 47000 | 4.02 | 3.43 | 48000 | 3.96 | 3.55 | 15430 | 0.38 | 11.9 | 51480 | 3.26 | 4.63 | 12100 | 0.82 | 4.32 | 41500 | 2.18 | 5.58 | 43700 | 3.66 | 3.5 | 22520 | 2.81 | 2.35 | 35800 | 2.18 | 4.81 | 36200 | 4.86 | 2.18 | 23504 | 3.98 | 1.73 |  |  |  | 28040 | 4.7 | 1.75
11/26/21 | Live | Trane U.S. Inc. | AMERICAN STANDARD |  | Singlezone Ducted, Centrally Ducted | 207590410 |  | HRCU-A-CB | 4A6V0X48A1 |  | 4PX*DU48BS3 | P0V0C000M50SB+RP | 12.2 | 19 | 9 |  |  |  |  | FALSE | FALSE | FALSE |  | 84 | 62 | 66 | TRUE | N/A | [5 empty] | R410A | USA, Canada | 12700 | 0.99 | 3.76 | 45500 | 3.73 | 3.57 | 46400 | 3.68 | 3.7 | 15300 | 0.34 | 13.19 | 49360 | 3.06 | 4.73 | 11800 | 0.79 | 4.38 | 41000 | 2.18 | 5.51 | 43100 | 3.53 | 3.58 | 21750 | 2.73 | 2.33 | 34800 | 2.18 | 4.68 | 35100 | 4.7 | 2.19 | 22652 | 3.86 | 1.72 |  |  |  | 27080 | 4.54 | 1.75
11/26/21 | Live | Trane U.S. Inc. | AMERICAN STANDARD |  | Singlezone Ducted, Centrally Ducted | 8759153 |  | HRCU-A-CB | 4A6V0048A1 |  | 4PX*CU60BS3 | *UD2C080ACV4 | 12.25 | 19.25 | 9.6 |  |  |  |  | FALSE | FALSE | FALSE |  | 82 | 61 | 62 | TRUE | N/A | [5 empty] | R410A | USA, Canada | 13300 | 1 | 3.9 | 47500 | 3.88 | 3.59 | 48700 | 3.82 | 3.74 | 15730 | 0.36 | 12.81 | 52080 | 3.3 | 4.63 | 12300 | 0.78 | 4.62 | 43500 | 2.22 | 5.74 | 44400 | 3.59 | 3.62 | 21860 | 2.71 | 2.36 | 35800 | 2.22 | 4.73 | 36200 | 4.79 | 2.21 | 22652 | 3.84 | 1.73 |  |  |  | 27320 | 4.58 | 1.75
11/26/21 | Live | Trane U.S. Inc. | AMERICAN STANDARD |  | Singlezone Ducted, Centrally Ducted | 205962678 |  | HRCU-A-CB | 4A6V8049A1 |  | 4TXCD008DS3 | P0V0C000M50SB+RP | 12 | 18 | 9 |  |  |  |  | FALSE | FALSE | FALSE |  | 84 | 62 | 66 | TRUE | N/A | [5 empty] | R410A | USA, Canada | 12700 | 0.99 | 3.76 | 45500 | 3.79 | 3.52 | 46400 | 3.74 | 3.64 | 15300 | 0.34 | 13.19 | 49360 | 3.05 | 4.74 | 11800 | 0.79 | 4.38 | 41000 | 2.18 | 5.51 | 43100 | 3.53 | 3.58 | 21750 | 2.73 | 2.33 | 34800 | 2.18 | 4.68 | 35100 | 4.7 | 2.19 | 22652 | 3.86 | 1.72 |  |  |  | 27080 | 4.54 | 1.75
11/26/21 | Live | Trane U.S. Inc. | AMERICAN STANDARD |  | Singlezone Ducted, Centrally Ducted | 205962595 |  | HRCU-A-CB | 4A6V0048A1 |  | 4PX*DU48BS3 | P0V0C000M50SB+RP | 12.2 | 19 | 9 |  |  |  |  | FALSE | FALSE | FALSE |  | 84 | 62 | 66 | TRUE | N/A | [5 empty] | R410A | USA, Canada | 12700 | 0.99 | 3.76 | 45500 | 3.73 | 3.57 | 46400 | 3.68 | 3.7 | 15300 | 0.34 | 13.19 | 49360 | 3.06 | 4.73 | 11800 | 0.79 | 4.38 | 41000 | 2.18 | 5.51 | 43100 | 3.53 | 3.58 | 21750 | 2.73 | 2.33 | 34800 | 2.18 | 4.68 | 35100 | 4.7 | 2.19 | 22652 | 3.86 | 1.72 |  |  |  | 27080 | 4.54 | 1.75
11/26/21 | Live | Trane U.S. Inc. | AMERICAN STANDARD |  | Singlezone Ducted, Centrally Ducted | 207590337 |  | HRCU-A-CB | 4A6V8X48A1 |  | 4PX*CD42BS3 | P0V0C000M50SA+RP | 12.2 | 18 | 9 |  |  |  |  | FALSE | FALSE | FALSE |  | 87 | 65 | 69 | TRUE | N/A | [5 empty] | R410A | USA, Canada | 13400 | 1.02 | 3.85 | 47000 | 3.85 | 3.58 | 48000 | 3.79 | 3.71 | 15930 | 0.37 | 12.62 | 51480 | 3.11 | 4.85 | 12100 | 0.82 | 4.32 | 41500 | 2.12 | 5.74 | 44200 | 3.88 | 3.34 | 23290 | 2.86 | 2.39 | 36200 | 2.12 | 5 | 36900 | 5.11 | 2.12 | 24496 | 4.06 | 1.77 |  |  |  | 28980 | 4.86 | 1.75
11/26/21 | Live | Trane U.S. Inc. | AMERICAN STANDARD |  | Singlezone Ducted, Centrally Ducted | 204780151 |  | HRCU-A-CB | 4A6V8048A1 |  | 4PX*CD42BS3 | P0V0C000M50SA+RP | 12.2 | 18 | 9 |  |  |  |  | FALSE | FALSE | FALSE |  | 87 | 65 | 69 | TRUE | N/A | [5 empty] | R410A | USA, Canada | 13400 | 1.02 | 3.85 | 47000 | 3.85 | 3.58 | 48000 | 3.79 | 3.71 | 15930 | 0.37 | 12.62 | 51480 | 3.11 | 4.85 | 12100 | 0.82 | 4.32 | 41500 | 2.12 | 5.74 | 44200 | 3.88 | 3.34 | 23290 | 2.86 | 2.39 | 36200 | 2.12 | 5 | 36900 | 5.11 | 2.12 | 24496 | 4.06 | 1.77 |  |  |  | 28980 | 4.86 | 1.75
11/26/21 | Live | Trane U.S. Inc. | AMERICAN STANDARD |  | Singlezone Ducted, Centrally Ducted | 8761212 |  | HRCU-A-CB | 4A6V8049A1 |  | 4TXCC009DS3 | *UHMC100ACV4 | 12 | 18 | 10 |  |  |  |  | FALSE | FALSE | FALSE |  | 81 | 61 | 63 | TRUE | N/A | [5 empty] | R410A | USA, Canada | 13200 | 1.02 | 3.79 | 48000 | 4 | 3.52 | 49100 | 3.94 | 3.65 | 15800 | 0.41 | 11.29 | 52640 | 3.42 | 4.51 | 12400 | 0.8 | 4.54 | 44000 | 2.22 | 5.81 | 44800 | 3.6 | 3.65 | 22300 | 2.78 | 2.35 | 36000 | 2.22 | 4.75 | 36400 | 4.82 | 2.21 | 23158 | 3.96 | 1.71 |  |  |  | 27760 | 4.66 | 1.75
11/26/21 | Live | Trane U.S. Inc. | AMERICAN STANDARD |  | Singlezone Ducted, Centrally Ducted | 8759243 |  | HRCU-A-CB | 4A6V8049A1 |  | 4PX*CU60BS3 | *UHMC100ACV4 | 12 | 18 | 9.6 |  |  |  |  | FALSE | FALSE | FALSE |  | 81 | 61 | 63 | TRUE | N/A | [5 empty] | R410A | USA, Canada | 13200 | 1.02 | 3.79 | 48000 | 4 | 3.52 | 49100 | 3.94 | 3.65 | 15800 | 0.41 | 11.29 | 52640 | 3.42 | 4.51 | 12400 | 0.8 | 4.54 | 44000 | 2.22 | 5.81 | 44800 | 3.6 | 3.65 | 22300 | 2.78 | 2.35 | 36000 | 2.22 | 4.75 | 36400 | 4.82 | 2.21 | 23158 | 3.96 | 1.71 |  |  |  | 27760 | 4.66 | 1.75
11/26/21 | Live | Trane U.S. Inc. | AMERICAN STANDARD |  | Singlezone Ducted, Centrally Ducted | 204780105 |  | HRCU-A-CB | 4A6V0048A1 |  | 4PX*DU60BS3 | P0V0C000M50SA+RP | 12.5 | 19.5 | 9 |  |  |  |  | FALSE | FALSE | FALSE |  | 86 | 63 | 67 | TRUE | N/A | [5 empty] | R410A | USA, Canada | 12800 | 0.99 | 3.79 | 46000 | 3.68 | 3.66 | 46900 | 3.63 | 3.79 | 15330 | 0.33 | 13.61 | 50900 | 3.09 | 4.83 | 11700 | 0.76 | 4.51 | 40000 | 2.24 | 5.23 | 42400 | 3.44 | 3.61 | 21530 | 2.62 | 2.41 | 34400 | 2.24 | 4.5 | 34700 | 4.55 | 2.24 | 22486 | 3.72 | 1.77 |  |  |  | 26880 | 4.38 | 1.8
11/26/21 | Live | Trane U.S. Inc. | AMERICAN STANDARD |  | Singlezone Ducted, Centrally Ducted | 10511093 |  | HRCU-A-CB | 4A6V8049A1 |  | 4PX*CD60BS3 | S9V2C100D5PSB+RP | 12.5 | 18 | 9 |  |  |  |  | FALSE | FALSE | FALSE |  | 83 | 64 | 65 | TRUE | N/A | [5 empty] | R410A | USA, Canada | 13300 | 1.04 | 3.75 | 48000 | 3.84 | 3.66 | 48700 | 3.8 | 3.76 | 15900 | 0.27 | 17.26 | 52180 | 3.27 | 4.68 | 12100 | 0.73 | 4.86 | 43500 | 2.24 | 5.69 | 44000 | 3.61 | 3.57 | 22740 | 2.73 | 2.44 | 36400 | 2.24 | 4.76 | 36700 | 4.82 | 2.23 | 23850 | 3.9 | 1.79 |  |  |  | 28440 | 4.64 | 1.8
11/26/21 | Live | Trane U.S. Inc. | AMERICAN STANDARD |  | Singlezone Ducted, Centrally Ducted | 202366082 |  | HRCU-A-CB | 4A6V0048A1 |  | 4PX*CU60BS3 | *DD2C100ACV5 | 11 | 17 | 9 |  |  |  |  | FALSE | FALSE | FALSE |  | 89 | 66 | 69 | TRUE | N/A | [5 empty] | R410A | USA, Canada | 11700 | 1.03 | 3.33 | 43000 | 3.91 | 3.22 | 43400 | 3.89 | 3.27 | 13960 | 0.42 | 9.74 | 46940 | 3.26 | 4.22 | 11800 | 0.78 | 4.43 | 39500 | 2.22 | 5.21 | 41600 | 3.49 | 3.49 | 22080 | 2.67 | 2.42 | 35200 | 2.22 | 4.65 | 35300 | 4.65 | 2.22 | 23098 | 3.78 | 1.79 |  |  |  | 27520 | 4.48 | 1.8
04/29/22 | Live | Trane U.S. Inc. | AMERICAN STANDARD |  | Singlezone Ducted, Centrally Ducted | 208141275 |  | HRCU-A-CB | 4TXD2060A10NU** |  | 4MXA2060A10NU** | N/A | 10.5 | 17 | 10 |  |  |  |  | TRUE | TRUE | FALSE |  | 66 | 78 | 81 | TRUE | N/A | 160.0 | When outdoor ambient temperature is below 23°F or the unit is running defrost,the heater will turn on. |  |  |  | R410A | USA, Canada | 18000 | 1.4 | 3.77 | 54000 | 5.14 | 3.08 | 55000 | 5.41 | 2.98 | 19000 | 1.1 | 5.06 | 55000 | 4.2 | 3.84 | 16000 | 1.13 | 4.15 | 54000 | 4.86 | 3.26 | 56000 | 5.3 | 3.1 | 18500 | 2.1 | 2.58 | 36000 | 4.4 | 2.4 | 49000 | 7.1 | 2.02 | 19500 | 2.85 | 2.01 |  |  |  | 44000 | 7.16 | 1.8
04/29/22 | Live | Trane U.S. Inc. | AMERICAN STANDARD |  | Singlezone Ducted, Centrally Ducted | 208141273 |  | HRCU-A-CB | 4TXD2036A10NU** |  | 4MXA2036A10NU** | N/A | 10 | 18 | 10 |  |  |  |  | TRUE | TRUE | FALSE |  | 66 | 78 | 83 | TRUE | N/A | 160.0 | When outdoor ambient temperature is below 23°F or the unit is running defrost,the heater will turn on. |  |  |  | R410A | USA, Canada | 11000 | 0.85 | 3.79 | 36000 | 3.6 | 2.93 | 37000 | 3.8 | 2.85 | 12000 | 0.65 | 5.41 | 37000 | 2.64 | 4.11 | 10000 | 0.75 | 3.91 | 36000 | 3.52 | 3 | 38000 | 3.8 | 2.93 | 13500 | 1.5 | 2.64 | 24000 | 2.93 | 2.4 | 36000 | 5.45 | 1.94 | 15000 | 2.1 | 2.09 |  |  |  | 30000 | 4.8 | 1.83
04/29/22 | Live | Trane U.S. Inc. | AMERICAN STANDARD |  | Singlezone Ducted, Centrally Ducted | 208141274 |  | HRCU-A-CB | 4TXD2060A10NU** |  | 4MXA2048A10NU** | N/A | 11.5 | 18 | 10.5 |  |  |  |  | TRUE | TRUE | FALSE |  | 66 | 86 | 89 | TRUE | N/A | 160.0 | When outdoor ambient temperature is below 23°F or the unit is running defrost,the heater will turn on. |  |  |  | R410A | USA, Canada | 17500 | 1.32 | 3.89 | 48000 | 4.17 | 3.37 | 48900 | 4.72 | 3.04 | 18500 | 1.05 | 5.16 | 48900 | 3.35 | 4.28 | 15900 | 1.05 | 4.44 | 48000 | 4.07 | 3.46 | 50000 | 4.38 | 3.35 | 18000 | 2 | 2.64 | 32000 | 3.75 | 2.5 | 48000 | 6.88 | 2.04 | 19000 | 2.65 | 2.1 |  |  |  | 43000 | 6.92 | 1.82
04/29/22 | Live | Trane U.S. Inc. | AMERICAN STANDARD |  | Singlezone Ducted, Centrally Ducted | 208141276 |  | HRCU-A-CB | 4TXD2036A10NU** |  | 4MXA2024A10NU** | N/A | 12.5 | 20 | 10.5 |  |  |  |  | TRUE | TRUE | FALSE |  | 67 | 92 | 100 | TRUE | N/A | 160.0 | When outdoor ambient temperature is below 23°F or the unit is running defrost,the heater will turn on. |  |  |  | R410A | USA, Canada | 9000 | 0.65 | 4.06 | 24000 | 1.92 | 3.66 | 25000 | 2.15 | 3.41 | 10000 | 0.54 | 5.43 | 25000 | 1.47 | 4.98 | 9500 | 0.6 | 4.64 | 24000 | 1.76 | 4 | 26000 | 1.98 | 3.85 | 13500 | 1.45 | 2.73 | 16300 | 1.77 | 2.7 | 24000 | 2.9 | 2.43 | 14500 | 1.9 | 2.24 |  |  |  | 24000 | 3.35 | 2.1
04/29/22 | Live | Trane U.S. Inc. | AMERICAN STANDARD |  | Singlezone Non-Ducted, Ceiling Placement | 207629152 |  | HRCU-A-CB-O | 4TXK2524A10N0** | Mini-Splits | 4MXW2524A10N0** | N/A | 13 | 23 | 11 |  |  |  |  | TRUE | FALSE | FALSE |  | 64 | 61 | 85 | TRUE | N/A | [5 empty] | R410A | USA, Canada | 3400 | 0.3 | 3.32 | 22000 | 1.69 | 3.82 | 28500 | 2.6 | 3.21 | 4800 | 0.3 | 4.69 | 33200 | 2.76 | 3.53 | 4300 | 0.28 | 4.5 | 24000 | 1.85 | 3.8 | 33600 | 3.1 | 3.18 | 5570 | 0.48 | 3.4 | 15500 | 1.6 | 2.84 | 22000 | 3.05 | 2.11 | 3400 | 0.4 | 2.49 |  |  |  | 20500 | 3.33 | 1.8 | -20 | 1720 | 0.22 | 2.29 | 13500 | 2.44 | 1.62
04/29/22 | Live | Trane U.S. Inc. | AMERICAN STANDARD |  | Singlezone Non-Ducted, Ceiling Placement | 207642982 |  | HRCU-A-CB-O | 4TXK2518A10N0** | Mini-Splits | 4MXW2518A10N0** | N/A | 13 | 23 | 11 |  |  |  |  | FALSE | FALSE | FALSE |  | 62 | 61 | 79 | TRUE | N/A | [5 empty] | R410A | USA, Canada | 5118 | 0.26 | 5.77 | 18000 | 1.38 | 3.82 | 23202 | 2.19 | 3.1 | 5446 | 0.27 | 5.91 | 24594 | 2.25 | 3.2 | 5800 | 0.4 | 4.25 | 18200 | 1.46 | 3.65 | 23543 | 2.29 | 3.01 | 4930 | 0.44 | 3.28 | 11400 | 1.21 | 2.76 | 17100 | 2.41 | 2.08 | 4240 | 0.46 | 2.7 |  |  |  | 14500 | 2.36 | 1.8 | -34 | 2013 | 0.5 | 1.18 | 6141 | 1.73 | 1.04
04/29/22 | Live | Trane U.S. Inc. | AMERICAN STANDARD |  | Singlezone Non-Ducted, Ceiling Placement | 207629150 |  | HRCU-A-CB-O | 4TXK2512A10N0** | Mini-Splits | 4MXW2512A10N0** | N/A | 13 | 25 | 11 |  |  |  |  | TRUE | FALSE | FALSE |  | 64 | 59 | 76 | TRUE | N/A | [5 empty] | R410A | USA, Canada | 3100 | 0.24 | 3.79 | 12000 | 0.92 | 3.82 | 13100 | 1.35 | 2.84 | 3500 | 0.22 | 4.66 | 13400 | 1.4 | 2.81 | 3300 | 0.24 | 4.03 | 12000 | 0.97 | 3.63 | 15500 | 1.5 | 3.03 | 3200 | 0.23 | 4.08 | 7700 | 0.87 | 2.59 | 10500 | 1.25 | 2.46 | 3100 | 0.22 | 4.13 |  |  |  | 9200 | 1.4 | 1.93 | -22 | 1100 | 0.43 | 0.75 | 4800 | 1.53 | 0.92
05/06/22 | Live | Trane U.S. Inc. | AMERICAN STANDARD | AccuComfort Platinum 18 | Singlezone Ducted, Centrally Ducted | 10093463 |  | HRCU-A-CB | 4A6V8048A1 |  | TAM9A0C48V41 |  | 12.5 | 18 | 10 |  |  |  |  | FALSE | FALSE | FALSE |  | 83 | 66 | 70 | TRUE | [7 empty] | USA, Canada | 13900 | 1 | 4.07 | 47000 | 3.76 | 3.66 | 48100 | 3.7 | 3.81 | 15200 | 1.22 | 3.65 | 51090 | 4.09 | 3.66 | 11900 | 0.76 | 4.59 | 41000 | 2.36 | 5.09 | 43000 | 3.46 | 3.64 | 22960 | 2.59 | 2.6 | 34400 | 2.36 | 4.27 | 36800 | 4.57 | 2.36 | 24190 | 3.68 | 1.93 |  |  |  | 28780 | 4.38 | 1.93
10/28/22 | Live | Trane U.S. Inc. | AMERICAN STANDARD | Platinum 18 | Singlezone Ducted, Centrally Ducted | 10153473 |  | HRCU-A-CB | 4A6V8060A1 |  | TEM8A0D48V41+TDR |  | 12.5 | 18 | 10 |  |  |  |  | FALSE | FALSE | FALSE |  | 94 | 74 | 77 | TRUE | [7 empty] | USA | 17800 | 1.29 | 4.04 | 53500 | 4.28 | 3.66 | 54800 | 4.21 | 3.81 | 20400 | 0.62 | 9.64 | 58340 | 3.64 | 4.7 | 18700 | 1.17 | 4.68 | 52500 | 2.2 | 6.99 | 54300 | 4.31 | 3.69 | 33510 | 3.84 | 2.56 | 49500 | 6.6 | 2.2 | 51100 | 6.81 | 2.2 | 34554 | 5.46 | 1.85 |  |  |  | 40540 | 6.52 | 1.82
10/28/22 | Live | Trane U.S. Inc. | AMERICAN STANDARD |  | Singlezone Non-Ducted, Ceiling Placement | 207629148 |  | HRCU-A-CB-O | 4TXK2536A10N0** | Mini-Splits | 4MXW2536A10N0** |  | 9.2 | 18 | 10 |  |  |  |  | FALSE | FALSE | FALSE |  | 65 | 57 | 60 | TRUE | [6 empty] | R410A | USA, Canada | 4200 | 0.4 | 3.08 | 33600 | 3.65 | 2.7 | 34400 | 3.9 | 2.59 | 6000 | 0.34 | 5.17 | 36000 | 3.7 | 2.85 | 8500 | 0.6 | 4.15 | 34600 | 3.62 | 2.8 | 37000 | 4.2 | 2.58 | 9300 | 0.63 | 4.33 | 22600 | 2.65 | 2.5 | 23800 | 2.8 | 2.49 | 7800 | 0.75 | 3.05 |  |  |  | 21100 | 3.51 | 1.76
10/28/22 | Live | Trane U.S. Inc. | AMERICAN STANDARD |  | Singlezone Non-Ducted, Wall Placement | 7151532 |  | HRCU-A-CB-O | 4TXK2712A10NAA | Mini-Splits | 4MXW2712A10N0AA |  | 13 | 25 | 10 |  |  |  |  | FALSE | FALSE | FALSE |  | 61 | 59 | 63 | TRUE | Integrated | 72W | Heater on below 34°F |  |  |  |  | USA, Canada | 3100 | 0.2 | 4.54 | 12000 | 0.92 | 3.82 | 13000 | 1.25 | 3.05 | 3500 | 0.17 | 6.03 | 14000 | 1.2 | 3.42 | 2400 | 0.1 | 7.03 | 13000 | 0.96 | 3.97 | 14000 | 1.35 | 3.04 | 2200 | 0.09 | 7.16 | 8000 | 0.75 | 3.13 | 8700 | 1.01 | 2.52 | 2100 | 0.08 | 7.69 |  |  |  | 8300 | 1.13 | 2.15
10/28/22 | Live | Trane U.S. Inc. | AMERICAN STANDARD |  | Singlezone Ducted, Centrally Ducted | 10510930 |  | HRCU-A-CB | 4A6V0060A1 |  | 4PX*CU60BS3 | S9V2C080U5PSB+RP | 12.5 | 19.25 | 10 |  |  |  |  | FALSE | FALSE | FALSE |  | 96 | 74 | 78 | TRUE | [6 empty] | R410A | USA, Canada | 18700 | 1.27 | 4.32 | 55500 | 4.44 | 3.66 | 56700 | 4.37 | 3.8 | 21230 | 0.6 | 10.37 | 60180 | 3.77 | 4.68 | 18700 | 1.19 | 4.61 | 52500 | 2.12 | 7.26 | 55200 | 4.55 | 3.56 | 33620 | 4.03 | 2.44 | 50500 | 7.01 | 2.11 | 51800 | 7.19 | 2.11 | 34900 | 5.76 | 1.78 |  |  |  | 41000 | 6.88 | 1.75
10/28/22 | Live | Trane U.S. Inc. | AMERICAN STANDARD |  | Singlezone Ducted, Centrally Ducted | 10510937 |  | HRCU-A-CB | 4A6V0060A1 |  | 4TXCC009DS3 | S9V2C080U5PSB+RP | 12.5 | 19.25 | 10 |  |  |  |  | FALSE | FALSE | FALSE |  | 96 | 74 | 78 | TRUE | [6 empty] | R410A | USA, Canada | 18700 | 1.27 | 4.32 | 55500 | 4.44 | 3.66 | 56700 | 4.37 | 3.8 | 21230 | 0.6 | 10.37 | 60180 | 3.77 | 4.68 | 18700 | 1.19 | 4.61 | 52500 | 2.12 | 7.26 | 55200 | 4.55 | 3.56 | 33620 | 4.03 | 2.44 | 50500 | 7.01 | 2.11 | 51800 | 7.19 | 2.11 | 34900 | 5.76 | 1.78 |  |  |  | 41000 | 6.88 | 1.75
10/28/22 | Live | Trane U.S. Inc. | AMERICAN STANDARD |  | Singlezone Ducted, Centrally Ducted | 10511146 |  | HRCU-A-CB | 4A6V8060A1 |  | 4TXCC009DS3 | S9V2C080U5PSB+RP | 12.5 | 18 | 10 |  |  |  |  | FALSE | FALSE | FALSE |  | 96 | 74 | 78 | TRUE | [6 empty] | R410A | USA, Canada | 18700 | 1.27 | 4.32 | 55500 | 4.44 | 3.66 | 56700 | 4.37 | 3.8 | 21230 | 0.6 | 10.37 | 60180 | 3.77 | 4.68 | 18700 | 1.19 | 4.61 | 52500 | 2.12 | 7.26 | 55200 | 4.55 | 3.56 | 33620 | 4.03 | 2.44 | 50500 | 7.01 | 2.11 | 51800 | 7.19 | 2.11 | 34900 | 5.76 | 1.78 |  |  |  | 41000 | 6.88 | 1.75
10/28/22 | Live | Trane U.S. Inc. | AMERICAN STANDARD |  | Singlezone Ducted, Centrally Ducted | 10511139 |  | HRCU-A-CB | 4A6V8060A1 |  | 4PX*CU60BS3 | S9V2C080U5PSB+RP | 12.5 | 18 | 10 |  |  |  |  | FALSE | FALSE | FALSE |  | 96 | 74 | 78 | TRUE | [6 empty] | R410A | USA, Canada | 18700 | 1.27 | 4.32 | 55500 | 4.44 | 3.66 | 56700 | 4.37 | 3.8 | 21230 | 0.6 | 10.37 | 60180 | 3.77 | 4.68 | 18700 | 1.19 | 4.61 | 52500 | 2.12 | 7.26 | 55200 | 4.55 | 3.56 | 33620 | 4.03 | 2.44 | 50500 | 7.01 | 2.11 | 51800 | 7.19 | 2.11 | 34900 | 5.76 | 1.78 |  |  |  | 41000 | 6.88 | 1.75
10/28/22 | Live | Trane U.S. Inc. | AMERICAN STANDARD |  | Singlezone Ducted, Centrally Ducted | 10510960 |  | HRCU-A-CB | 4A6V8036A1 |  | 4PX*BD36BS3 | S9V2B080D4PSB+RP | 12.25 | 18 | 9 |  |  |  |  | FALSE | FALSE | FALSE |  | 81 | 62 | 64 | TRUE | [6 empty] | R410A | USA, Canada | 9700 | 0.74 | 3.84 | 34200 | 2.79 | 3.59 | 35000 | 2.74 | 3.74 | 11860 | 0.17 | 20.45 | 37500 | 2.28 | 4.82 | 8600 | 0.57 | 4.42 | 32600 | 2.14 | 4.46 | 33900 | 2.85 | 3.49 | 16700 | 2.07 | 2.36 | 26600 | 2.14 | 3.64 | 27200 | 3.73 | 2.14 | 17640 | 2.94 | 1.76 |  |  |  | 21100 | 3.54 | 1.75
10/28/22 | Live | Trane U.S. Inc. | AMERICAN STANDARD |  | Singlezone Ducted, Centrally Ducted | 206912738 |  | HRCU-A-CB | 4A6V8036A1 |  | 4PX*BU42BS3 | P0V0A000M30SC+RP | 12 | 18 | 9 |  |  |  |  | FALSE | FALSE | FALSE |  | 80 | 60 | 63 | TRUE | [6 empty] | R410A | USA, Canada | 9300 | 0.72 | 3.79 | 33800 | 2.82 | 3.51 | 34600 | 2.77 | 3.66 | 11290 | 0.22 | 15.04 | 37200 | 2.17 | 5.02 | 8200 | 0.55 | 4.37 | 30400 | 2.14 | 4.16 | 32200 | 2.64 | 3.57 | 15490 | 1.89 | 2.4 | 24600 | 2.14 | 3.37 | 25300 | 3.46 | 2.14 | 16182 | 2.68 | 1.77 |  |  |  | 19440 | 3.26 | 1.75
10/28/22 | Live | Trane U.S. Inc. | AMERICAN STANDARD |  | Singlezone Ducted, Centrally Ducted | 207590551 |  | HRCU-A-CB | 4A6V8X36A1 |  | 4PX*BU42BS3 | P0V0A000M30SC+RP | 12 | 18 | 9 |  |  |  |  | FALSE | FALSE | FALSE |  | 80 | 60 | 63 | TRUE | [6 empty] | R410A | USA, Canada | 9300 | 0.72 | 3.79 | 33800 | 2.82 | 3.51 | 34600 | 2.77 | 3.66 | 11290 | 0.22 | 15.04 | 37200 | 2.17 | 5.02 | 8200 | 0.55 | 4.37 | 30400 | 2.14 | 4.16 | 32200 | 2.64 | 3.57 | 15490 | 1.89 | 2.4 | 24600 | 2.14 | 3.37 | 25300 | 3.46 | 2.14 | 16182 | 2.68 | 1.77 |  |  |  | 19440 | 3.26 | 1.75
10/28/22 | Live | Trane U.S. Inc. | AMERICAN STANDARD |  | Singlezone Ducted, Centrally Ducted | 205962622 |  | HRCU-A-CB | 4A6V8036A1 |  | 4PX*BU42BS3 | P0V0A000M30SB+RP | 12 | 18 | 9.5 |  |  |  |  | FALSE | FALSE | FALSE |  | 80 | 60 | 63 | TRUE | [6 empty] | R410A | USA, Canada | 9300 | 0.73 | 3.73 | 34000 | 2.83 | 3.52 | 34700 | 2.79 | 3.65 | 11190 | 0.21 | 15.62 | 37200 | 2.18 | 5 | 8200 | 0.56 | 4.29 | 30400 | 2.14 | 4.16 | 32200 | 2.64 | 3.57 | 15490 | 1.89 | 2.4 | 24600 | 2.14 | 3.37 | 25300 | 3.46 | 2.14 | 16182 | 2.68 | 1.77 |  |  |  | 19440 | 3.26 | 1.75
10/28/22 | Live | Trane U.S. Inc. | AMERICAN STANDARD |  | Singlezone Ducted, Centrally Ducted | 207590437 |  | HRCU-A-CB | 4A6V8X36A1 |  | 4PX*BU42BS3 | P0V0A000M30SB+RP | 12 | 18 | 9.5 |  |  |  |  | FALSE | FALSE | FALSE |  | 80 | 60 | 63 | TRUE | [6 empty] | R410A | USA, Canada | 9300 | 0.73 | 3.73 | 34000 | 2.83 | 3.52 | 34700 | 2.79 | 3.65 | 11190 | 0.21 | 15.62 | 37200 | 2.18 | 5 | 8200 | 0.56 | 4.29 | 30400 | 2.14 | 4.16 | 32200 | 2.64 | 3.57 | 15490 | 1.89 | 2.4 | 24600 | 2.14 | 3.37 | 25300 | 3.46 | 2.14 | 16182 | 2.68 | 1.77 |  |  |  | 19440 | 3.26 | 1.75
10/28/22 | Live | Trane U.S. Inc. | AMERICAN STANDARD |  | Singlezone Ducted, Centrally Ducted | 201800690 |  | HRCU-A-CB | 4A6V0036A1 |  | 4TXCB004DS3 | S9V2B080D3VSA+RP | 12.2 | 18.5 | 9.5 |  |  |  |  | FALSE | FALSE | FALSE |  | 80 | 62 | 63 | TRUE | [6 empty] | R410A | USA, Canada | 9200 | 0.7 | 3.85 | 33600 | 2.75 | 3.58 | 34400 | 2.71 | 3.72 | 11190 | 0.21 | 15.62 | 36580 | 2.27 | 4.72 | 8300 | 0.55 | 4.42 | 31600 | 2.18 | 4.25 | 32200 | 2.65 | 3.56 | 15930 | 1.98 | 2.36 | 25400 | 2.18 | 3.41 | 25900 | 3.49 | 2.17 | 16728 | 2.82 | 1.74 |  |  |  | 20040 | 3.36 | 1.75
10/28/22 | Live | Trane U.S. Inc. | AMERICAN STANDARD |  | Singlezone Ducted, Centrally Ducted | 207590140 |  | HRCU-A-CB | 4A6V0X36A1 |  | 4TXCB004DS3 | S9V2B080D3VSA+RP | 12.2 | 18.5 | 9.5 |  |  |  |  | FALSE | FALSE | FALSE |  | 80 | 62 | 63 | TRUE | [6 empty] | R410A | USA, Canada | 9200 | 0.7 | 3.85 | 33600 | 2.75 | 3.58 | 34400 | 2.71 | 3.72 | 11190 | 0.21 | 15.62 | 36580 | 2.27 | 4.72 | 8300 | 0.55 | 4.42 | 31600 | 2.18 | 4.25 | 32200 | 2.65 | 3.56 | 15930 | 1.98 | 2.36 | 25400 | 2.18 | 3.41 | 25900 | 3.49 | 2.17 | 16728 | 2.82 | 1.74 |  |  |  | 20040 | 3.36 | 1.75
10/28/22 | Live | Trane U.S. Inc. | AMERICAN STANDARD |  | Singlezone Ducted, Centrally Ducted | 10510890 |  | HRCU-A-CB | 4A6V0036A1 |  | 4TXCB004DS3 | S9V2B060D3PSB+RP | 12.5 | 18.75 | 9.6 |  |  |  |  | FALSE | FALSE | FALSE |  | 80 | 62 | 63 | TRUE | [6 empty] | R410A | USA, Canada | 9200 | 0.69 | 3.91 | 33400 | 2.67 | 3.67 | 34200 | 2.63 | 3.81 | 11260 | 0.22 | 15 | 36440 | 2.26 | 4.73 | 8300 | 0.56 | 4.34 | 31600 | 2.16 | 4.29 | 32100 | 2.66 | 3.54 | 15930 | 1.99 | 2.35 | 25400 | 2.16 | 3.45 | 25900 | 3.51 | 2.16 | 16788 | 2.82 | 1.74 |  |  |  | 20040 | 3.36 | 1.75
10/28/22 | Live | Trane U.S. Inc. | AMERICAN STANDARD |  | Singlezone Ducted, Centrally Ducted | 10510896 |  | HRCU-A-CB | 4A6V0036A1 |  | 4TXCB004DS3 | S9V2B080D3PSB+RP | 12.5 | 19 | 9.6 |  |  |  |  | FALSE | FALSE | FALSE |  | 80 | 62 | 63 | TRUE | [6 empty] | R410A | USA, Canada | 9200 | 0.69 | 3.91 | 33600 | 2.69 | 3.66 | 34400 | 2.64 | 3.82 | 11190 | 0.21 | 15.62 | 36580 | 2.28 | 4.7 | 8300 | 0.55 | 4.42 | 31600 | 2.18 | 4.25 | 32200 | 2.65 | 3.56 | 15930 | 1.98 | 2.36 | 25400 | 2.18 | 3.41 | 25900 | 3.49 | 2.17 | 16728 | 2.82 | 1.74 |  |  |  | 20040 | 3.36 | 1.75
10/28/22 | Live | Trane U.S. Inc. | AMERICAN STANDARD |  | Singlezone Ducted, Centrally Ducted | 10511026 |  | HRCU-A-CB | 4A6V8037A1 |  | 4TXCB004DS3 | S9V2B060D3PSB+RP | 12.5 | 18 | 9.6 |  |  |  |  | FALSE | FALSE | FALSE |  | 80 | 62 | 63 | TRUE | [6 empty] | R410A | USA, Canada | 9200 | 0.69 | 3.91 | 33400 | 2.67 | 3.67 | 34200 | 2.63 | 3.81 | 11260 | 0.22 | 15 | 36440 | 2.26 | 4.73 | 8300 | 0.56 | 4.34 | 31600 | 2.16 | 4.29 | 32100 | 2.66 | 3.54 | 15930 | 1.99 | 2.35 | 25400 | 2.16 | 3.45 | 25900 | 3.51 | 2.16 | 16788 | 2.82 | 1.74 |  |  |  | 20040 | 3.36 | 1.75
10/28/22 | Live | Trane U.S. Inc. | AMERICAN STANDARD |  | Singlezone Ducted, Centrally Ducted | 10511027 |  | HRCU-A-CB | 4A6V8037A1 |  | 4TXCB004DS3 | S9V2B080D3PSB+RP | 12.5 | 18 | 9.6 |  |  |  |  | FALSE | FALSE | FALSE |  | 80 | 62 | 63 | TRUE | [6 empty] | R410A | USA, Canada | 9200 | 0.69 | 3.91 | 33600 | 2.69 | 3.66 | 34400 | 2.64 | 3.82 | 11190 | 0.21 | 15.62 | 36580 | 2.28 | 4.7 | 8300 | 0.55 | 4.42 | 31600 | 2.18 | 4.25 | 32200 | 2.65 | 3.56 | 15930 | 1.98 | 2.36 | 25400 | 2.18 | 3.41 | 25900 | 3.49 | 2.17 | 16728 | 2.82 | 1.74 |  |  |  | 20040 | 3.36 | 1.75
10/28/22 | Live | Trane U.S. Inc. | AMERICAN STANDARD |  | Singlezone Ducted, Centrally Ducted | 201801204 |  | HRCU-A-CB | 4A6V8037A1 |  | 4TXCB004DS3 | S9V2B080D3VSA+RP | 12.2 | 18 | 9.6 |  |  |  |  | FALSE | FALSE | FALSE |  | 80 | 62 | 63 | TRUE | [6 empty] | R410A | USA, Canada | 9200 | 0.7 | 3.85 | 33600 | 2.75 | 3.58 | 34400 | 2.71 | 3.72 | 11190 | 0.21 | 15.62 | 36580 | 2.27 | 4.72 | 8300 | 0.55 | 4.42 | 31600 | 2.18 | 4.25 | 32200 | 2.65 | 3.56 | 15930 | 1.98 | 2.36 | 25400 | 2.18 | 3.41 | 25900 | 3.49 | 2.17 | 16728 | 2.82 | 1.74 |  |  |  | 20040 | 3.36 | 1.75
10/28/22 | Live | Trane U.S. Inc. | AMERICAN STANDARD |  | Singlezone Ducted, Centrally Ducted | 10510961 |  | HRCU-A-CB | 4A6V8036A1 |  | 4PX*BD36BS3 | S9V2B080D3PSB+RP | 12.25 | 18 | 9 |  |  |  |  | FALSE | FALSE | FALSE |  | 81 | 62 | 64 | TRUE | [6 empty] | R410A | USA, Canada | 9900 | 0.75 | 3.87 | 34400 | 2.81 | 3.59 | 35200 | 2.76 | 3.74 | 11790 | 0.16 | 21.6 | 37540 | 2.3 | 4.78 | 8500 | 0.55 | 4.53 | 32800 | 2.14 | 4.49 | 33700 | 2.8 | 3.53 | 16590 | 2.05 | 2.37 | 26600 | 2.14 | 3.64 | 27100 | 3.7 | 2.15 | 17540 | 2.92 | 1.76 |  |  |  | 21000 | 3.52 | 1.75
10/28/22 | Live | Trane U.S. Inc. | AMERICAN STANDARD |  | Singlezone Ducted, Centrally Ducted | 207590721 |  | HRCU-A-CB | 4A6V8X36A1 |  | TAMXA0C36V3PA |  | 13 | 18 | 10 |  |  |  |  | FALSE | FALSE | FALSE |  | 77 | 57 | 58 | TRUE | [6 empty] | R410A | USA, Canada | 9800 | 0.7 | 4.1 | 35000 | 2.69 | 3.81 | 35900 | 2.65 | 3.97 | 11420 | 0.23 | 14.55 | 38240 | 2.28 | 4.92 | 7700 | 0.51 | 4.42 | 32200 | 2.4 | 3.93 | 32600 | 2.6 | 3.67 | 14610 | 1.83 | 2.34 | 24800 | 2.2 | 3.3 | 25100 | 3.35 | 2.2 | 15430 | 2.6 | 1.74 |  |  |  | 18860 | 3.16 | 1.75
10/28/22 | Live | Trane U.S. Inc. | AMERICAN STANDARD |  | Singlezone Ducted, Centrally Ducted | 10510933 |  | HRCU-A-CB | 4A6V0060A1 |  | 4PX*DU60BS3 | S9V2D120U5PSB+RP | 12.5 | 19.25 | 10 |  |  |  |  | FALSE | FALSE | FALSE |  | 94 | 73 | 76 | TRUE | [6 empty] | R410A | USA, Canada | 18600 | 1.28 | 4.26 | 55500 | 4.44 | 3.66 | 56700 | 4.38 | 3.79 | 21300 | 0.62 | 10.07 | 60760 | 3.77 | 4.72 | 18800 | 1.21 | 4.55 | 53000 | 2.12 | 7.33 | 55000 | 4.47 | 3.61 | 33180 | 3.98 | 2.44 | 50000 | 6.89 | 2.13 | 51300 | 7.07 | 2.13 | 34314 | 5.68 | 1.77 |  |  |  | 40360 | 6.76 | 1.75
10/28/22 | Live | Trane U.S. Inc. | AMERICAN STANDARD |  | Singlezone Ducted, Centrally Ducted | 10511141 |  | HRCU-A-CB | 4A6V8060A1 |  | 4PX*DU60BS3 | S9V2D120U5PSB+RP | 12.5 | 18 | 10 |  |  |  |  | FALSE | FALSE | FALSE |  | 94 | 73 | 76 | TRUE | [6 empty] | R410A | USA, Canada | 18600 | 1.28 | 4.26 | 55500 | 4.44 | 3.66 | 56700 | 4.38 | 3.79 | 21300 | 0.62 | 10.07 | 60760 | 3.77 | 4.72 | 18800 | 1.21 | 4.55 | 53000 | 2.12 | 7.33 | 55000 | 4.47 | 3.61 | 33180 | 3.98 | 2.44 | 50000 | 6.89 | 2.13 | 51300 | 7.07 | 2.13 | 34314 | 5.68 | 1.77 |  |  |  | 40360 | 6.76 | 1.75
10/28/22 | Live | Trane U.S. Inc. | AMERICAN STANDARD |  | Singlezone Ducted, Centrally Ducted | 10510943 |  | HRCU-A-CB | 4A6V0060A1 |  | 4TXCD010DS3 | S9V2D120U5PSB+RP | 12.5 | 19.25 | 10 |  |  |  |  | FALSE | FALSE | FALSE |  | 94 | 73 | 76 | TRUE | [6 empty] | R410A | USA, Canada | 18600 | 1.28 | 4.26 | 55500 | 4.44 | 3.66 | 56700 | 4.38 | 3.79 | 21300 | 0.62 | 10.07 | 60760 | 3.77 | 4.72 | 18800 | 1.21 | 4.55 | 53000 | 2.12 | 7.33 | 55000 | 4.47 | 3.61 | 33180 | 3.98 | 2.44 | 50000 | 6.89 | 2.13 | 51300 | 7.07 | 2.13 | 34314 | 5.68 | 1.77 |  |  |  | 40360 | 6.76 | 1.75
10/28/22 | Live | Trane U.S. Inc. | AMERICAN STANDARD |  | Singlezone Ducted, Centrally Ducted | 10511149 |  | HRCU-A-CB | 4A6V8060A1 |  | 4TXCD010DS3 | S9V2D120U5PSB+RP | 12.5 | 18 | 10 |  |  |  |  | FALSE | FALSE | FALSE |  | 94 | 73 | 76 | TRUE | [6 empty] | R410A | USA, Canada | 18600 | 1.28 | 4.26 | 55500 | 4.44 | 3.66 | 56700 | 4.38 | 3.79 | 21300 | 0.62 | 10.07 | 60760 | 3.77 | 4.72 | 18800 | 1.21 | 4.55 | 53000 | 2.12 | 7.33 | 55000 | 4.47 | 3.61 | 33180 | 3.98 | 2.44 | 50000 | 6.89 | 2.13 | 51300 | 7.07 | 2.13 | 34314 | 5.68 | 1.77 |  |  |  | 40360 | 6.76 | 1.75
10/28/22 | Live | Trane U.S. Inc. | AMERICAN STANDARD |  | Singlezone Ducted, Centrally Ducted | 201800853 |  | HRCU-A-CB | 4A6V0060A1 |  | 4PX*DU60BS3 | S9V2D120U5VSA+RP | 12.2 | 19.25 | 10 |  |  |  |  | FALSE | FALSE | FALSE |  | 94 | 73 | 76 | TRUE | [6 empty] | R410A | USA, Canada | 18600 | 1.28 | 4.26 | 55500 | 4.55 | 3.57 | 56700 | 4.48 | 3.71 | 21300 | 0.62 | 10.07 | 60760 | 3.76 | 4.74 | 18800 | 1.21 | 4.55 | 53000 | 2.12 | 7.33 | 55000 | 4.47 | 3.61 | 33180 | 3.98 | 2.44 | 50000 | 6.89 | 2.13 | 51300 | 7.07 | 2.13 | 34314 | 5.68 | 1.77 |  |  |  | 40360 | 6.76 | 1.75
10/28/22 | Live | Trane U.S. Inc. | AMERICAN STANDARD |  | Singlezone Ducted, Centrally Ducted | 201800865 |  | HRCU-A-CB | 4A6V0060A1 |  | 4TXCD010DS3 | S9V2D120U5VSA+RP | 12.2 | 19.25 | 10 |  |  |  |  | FALSE | FALSE | FALSE |  | 94 | 73 | 76 | TRUE | [6 empty] | R410A | USA, Canada | 18600 | 1.28 | 4.26 | 55500 | 4.55 | 3.57 | 56700 | 4.48 | 3.71 | 21300 | 0.62 | 10.07 | 60760 | 3.76 | 4.74 | 18800 | 1.21 | 4.55 | 53000 | 2.12 | 7.33 | 55000 | 4.47 | 3.61 | 33180 | 3.98 | 2.44 | 50000 | 6.89 | 2.13 | 51300 | 7.07 | 2.13 | 34314 | 5.68 | 1.77 |  |  |  | 40360 | 6.76 | 1.75
10/28/22 | Live | Trane U.S. Inc. | AMERICAN STANDARD |  | Singlezone Ducted, Centrally Ducted | 201803315 |  | HRCU-A-CB | 4A6V8060A1 |  | 4PX*DU60BS3 | S9V2D120U5VSA+RP | 12.2 | 18 | 10 |  |  |  |  | FALSE | FALSE | FALSE |  | 94 | 73 | 76 | TRUE | [6 empty] | R410A | USA, Canada | 18600 | 1.28 | 4.26 | 55500 | 4.55 | 3.57 | 56700 | 4.48 | 3.71 | 21300 | 0.62 | 10.07 | 60760 | 3.76 | 4.74 | 18800 | 1.21 | 4.55 | 53000 | 2.12 | 7.33 | 55000 | 4.47 | 3.61 | 33180 | 3.98 | 2.44 | 50000 | 6.89 | 2.13 | 51300 | 7.07 | 2.13 | 34314 | 5.68 | 1.77 |  |  |  | 40360 | 6.76 | 1.75
10/28/22 | Live | Trane U.S. Inc. | AMERICAN STANDARD |  | Singlezone Ducted, Centrally Ducted | 207590164 |  | HRCU-A-CB | 4A6V0X60A1 |  | 4TXCD010DS3 | S9V2D120U5VSA+RP | 12.2 | 19.25 | 10 |  |  |  |  | FALSE | FALSE | FALSE |  | 94 | 73 | 76 | TRUE | [6 empty] | R410A | USA, Canada | 18600 | 1.28 | 4.26 | 55500 | 4.55 | 3.57 | 56700 | 4.48 | 3.71 | 21300 | 0.62 | 10.07 | 60760 | 3.76 | 4.74 | 18800 | 1.21 | 4.55 | 53000 | 2.12 | 7.33 | 55000 | 4.47 | 3.61 | 33180 | 3.98 | 2.44 | 50000 | 6.89 | 2.13 | 51300 | 7.07 | 2.13 | 34314 | 5.68 | 1.77 |  |  |  | 40360 | 6.76 | 1.75
10/28/22 | Live | Trane U.S. Inc. | AMERICAN STANDARD |  | Singlezone Ducted, Centrally Ducted | 201803319 |  | HRCU-A-CB | 4A6V8060A1 |  | 4TXCD010DS3 | S9V2D120U5VSA+RP | 12.2 | 18 | 10 |  |  |  |  | FALSE | FALSE | FALSE |  | 94 | 73 | 76 | TRUE | [6 empty] | R410A | USA, Canada | 18600 | 1.28 | 4.26 | 55500 | 4.55 | 3.57 | 56700 | 4.48 | 3.71 | 21300 | 0.62 | 10.07 | 60760 | 3.76 | 4.74 | 18800 | 1.21 | 4.55 | 53000 | 2.12 | 7.33 | 55000 | 4.47 | 3.61 | 33180 | 3.98 | 2.44 | 50000 | 6.89 | 2.13 | 51300 | 7.07 | 2.13 | 34314 | 5.68 | 1.77 |  |  |  | 40360 | 6.76 | 1.75
10/28/22 | Live | Trane U.S. Inc. | AMERICAN STANDARD |  | Singlezone Ducted, Centrally Ducted | 207590162 |  | HRCU-A-CB | 4A6V0X60A1 |  | 4PX*DU60BS3 | S9V2D120U5VSA+RP | 12.2 | 19.25 | 10 |  |  |  |  | FALSE | FALSE | FALSE |  | 94 | 73 | 76 | TRUE | [6 empty] | R410A | USA, Canada | 18600 | 1.28 | 4.26 | 55500 | 4.55 | 3.57 | 56700 | 4.48 | 3.71 | 21300 | 0.62 | 10.07 | 60760 | 3.76 | 4.74 | 18800 | 1.21 | 4.55 | 53000 | 2.12 | 7.33 | 55000 | 4.47 | 3.61 | 33180 | 3.98 | 2.44 | 50000 | 6.89 | 2.13 | 51300 | 7.07 | 2.13 | 34314 | 5.68 | 1.77 |  |  |  | 40360 | 6.76 | 1.75
10/28/22 | Live | Trane U.S. Inc. | AMERICAN STANDARD |  | Singlezone Ducted, Centrally Ducted | 207590211 |  | HRCU-A-CB | 4A6V8X60A1 |  | 4PX*DU60BS3 | S9V2D120U5VSA+RP | 12.2 | 18 | 10 |  |  |  |  | TRUE | FALSE | FALSE |  | 94 | 73 | 76 | TRUE | [6 empty] | R410A | USA, Canada | 18600 | 1.28 | 4.26 | 55500 | 4.55 | 3.57 | 56700 | 4.48 | 3.71 | 21300 | 0.62 | 10.07 | 60760 | 3.76 | 4.74 | 18800 | 1.21 | 4.55 | 53000 | 2.12 | 7.33 | 55000 | 4.47 | 3.61 | 33180 | 3.98 | 2.44 | 50000 | 6.89 | 2.13 | 51300 | 7.07 | 2.13 | 34314 | 5.68 | 1.77 |  |  |  | 40360 | 6.76 | 1.75
10/28/22 | Live | Trane U.S. Inc. | AMERICAN STANDARD |  | Singlezone Ducted, Centrally Ducted | 207590213 |  | HRCU-A-CB | 4A6V8X60A1 |  | 4TXCD010DS3 | S9V2D120U5VSA+RP | 12.2 | 18 | 10 |  |  |  |  | TRUE | FALSE | FALSE |  | 94 | 73 | 76 | TRUE | [6 empty] | R410A | USA, Canada | 18600 | 1.28 | 4.26 | 55500 | 4.55 | 3.57 | 56700 | 4.48 | 3.71 | 21300 | 0.62 | 10.07 | 60760 | 3.76 | 4.74 | 18800 | 1.21 | 4.55 | 53000 | 2.12 | 7.33 | 55000 | 4.47 | 3.61 | 33180 | 3.98 | 2.44 | 50000 | 6.89 | 2.13 | 51300 | 7.07 | 2.13 | 34314 | 5.68 | 1.77 |  |  |  | 40360 | 6.76 | 1.75
10/28/22 | Live | Trane U.S. Inc. | AMERICAN STANDARD |  | Singlezone Ducted, Centrally Ducted | 6796546 |  | HRCU-A-CB | 4A6V8024A1 |  | 4TXFH024CZ3 | *UHMB060ACV3 | 12 | 16.75 | 9 |  |  |  |  | FALSE | FALSE | FALSE |  | 79 | 59 | 60 | TRUE | [6 empty] | R410A | USA, Canada | 7500 | 0.58 | 3.79 | 22200 | 1.85 | 3.52 | 22700 | 1.82 | 3.66 | 9120 | 0.25 | 10.69 | 25140 | 1.48 | 4.98 | 7900 | 0.63 | 3.68 | 20600 | 2.26 | 2.67 | 20800 | 1.71 | 3.56 | 10990 | 1.34 | 2.4 | 16400 | 2.26 | 2.13 | 16600 | 2.16 | 2.25 | 10524 | 1.78 | 1.73 |  |  |  | 12420 | 2.08 | 1.75
10/28/22 | Live | Trane U.S. Inc. | AMERICAN STANDARD |  | Singlezone Ducted, Centrally Ducted | 6796519 |  | HRCU-A-CB | 4A6V0024A1 |  | 4TXFH024CZ3 | *UHMB060ACV3 | 12 | 17 | 9 |  |  |  |  | FALSE | FALSE | FALSE |  | 79 | 59 | 60 | TRUE | [6 empty] | R410A | USA, Canada | 7500 | 0.58 | 3.79 | 22200 | 1.85 | 3.52 | 22700 | 1.82 | 3.66 | 9120 | 0.25 | 10.69 | 25140 | 1.48 | 4.98 | 7900 | 0.63 | 3.68 | 20600 | 2.26 | 2.67 | 20800 | 1.71 | 3.56 | 10990 | 1.34 | 2.4 | 16400 | 2.26 | 2.13 | 16600 | 2.16 | 2.25 | 10524 | 1.78 | 1.73 |  |  |  | 12420 | 2.08 | 1.75
10/28/22 | Live | Trane U.S. Inc. | AMERICAN STANDARD |  | Singlezone Ducted, Centrally Ducted | 8938531 |  | HRCU-A-CB | 4A6V8037A1 |  | 4PX*CD48BS3 | *DHMC100ACV4 | 12.1 | 17.5 | 9 |  |  |  |  | FALSE | FALSE | FALSE |  | 83 | 60 | 64 | TRUE | [6 empty] | R410A | USA, Canada | 9400 | 0.74 | 3.72 | 35800 | 2.96 | 3.54 | 36100 | 2.94 | 3.6 | 11560 | 0.33 | 10.27 | 38800 | 2.44 | 4.66 | 8700 | 0.67 | 3.81 | 32400 | 2.22 | 4.28 | 34300 | 2.69 | 3.74 | 16370 | 2.1 | 2.28 | 27200 | 2.22 | 3.59 | 27300 | 3.61 | 2.22 | 17194 | 2.96 | 1.7 |  |  |  | 20780 | 3.48 | 1.75
10/28/22 | Live | Trane U.S. Inc. | AMERICAN STANDARD |  | Singlezone Ducted, Centrally Ducted | 207590627 |  | HRCU-A-CB | 4A6V0X24A1 |  | 4TXFH024CZ3 | *UHMB060ACV3 | 12 | 17 | 9 |  |  |  |  | TRUE | FALSE | TRUE |  | 79 | 59 | 60 | TRUE | [6 empty] | R410A | USA, Canada | 7500 | 0.58 | 3.79 | 22200 | 1.85 | 3.52 | 22700 | 1.82 | 3.66 | 9120 | 0.25 | 10.69 | 25140 | 1.48 | 4.98 | 7900 | 0.63 | 3.68 | 20600 | 2.26 | 2.67 | 20800 | 1.71 | 3.56 | 10990 | 1.34 | 2.4 | 16400 | 2.26 | 2.13 | 16600 | 2.16 | 2.25 | 10524 | 1.78 | 1.73 |  |  |  | 12420 | 2.08 | 1.75
10/28/22 | Live | Trane U.S. Inc. | AMERICAN STANDARD |  | Singlezone Ducted, Centrally Ducted | 207590729 |  | HRCU-A-CB | 4A6V8X24A1 |  | 4TXFH024CZ3 | *UHMB060ACV3 | 12 | 16.75 | 9 |  |  |  |  | TRUE | FALSE | TRUE |  | 79 | 59 | 60 | TRUE | [6 empty] | R410A | USA, Canada | 7500 | 0.58 | 3.79 | 22200 | 1.85 | 3.52 | 22700 | 1.82 | 3.66 | 9120 | 0.25 | 10.69 | 25140 | 1.48 | 4.98 | 7900 | 0.63 | 3.68 | 20600 | 2.26 | 2.67 | 20800 | 1.71 | 3.56 | 10990 | 1.34 | 2.4 | 16400 | 2.26 | 2.13 | 16600 | 2.16 | 2.25 | 10524 | 1.78 | 1.73 |  |  |  | 12420 | 2.08 | 1.75
10/28/22 | Live | Trane U.S. Inc. | AMERICAN STANDARD |  | Singlezone Ducted, Centrally Ducted | 7125577 |  | HRCU-A-CB | 4A6V8036A1 |  | 4TXFH036CZ3 | *UHMB060ACV3 | 12.2 | 18 | 9.6 |  |  |  |  | FALSE | FALSE | FALSE |  | 85 | 61 | 65 | TRUE | [6 empty] | R410A | USA, Canada | 9700 | 0.74 | 3.84 | 34200 | 2.8 | 3.58 | 34900 | 2.76 | 3.71 | 11760 | 0.26 | 13.26 | 37500 | 2.38 | 4.62 | 8300 | 0.58 | 4.19 | 29800 | 2.2 | 3.97 | 32100 | 2.59 | 3.63 | 15600 | 1.94 | 2.36 | 25400 | 2.2 | 3.38 | 25700 | 3.43 | 2.2 | 16282 | 2.74 | 1.74 |  |  |  | 19600 | 3.28 | 1.75
10/28/22 | Live | Trane U.S. Inc. | AMERICAN STANDARD |  | Singlezone Ducted, Centrally Ducted | 207590737 |  | HRCU-A-CB | 4A6V8X36A1 |  | 4TXFH036CZ3 | *UHMB060ACV3 | 12.2 | 18 | 9.6 |  |  |  |  | FALSE | FALSE | FALSE |  | 85 | 61 | 65 | TRUE | [6 empty] | R410A | USA, Canada | 9700 | 0.74 | 3.84 | 34200 | 2.8 | 3.58 | 34900 | 2.76 | 3.71 | 11760 | 0.26 | 13.26 | 37500 | 2.38 | 4.62 | 8300 | 0.58 | 4.19 | 29800 | 2.2 | 3.97 | 32100 | 2.59 | 3.63 | 15600 | 1.94 | 2.36 | 25400 | 2.2 | 3.38 | 25700 | 3.43 | 2.2 | 16282 | 2.74 | 1.74 |  |  |  | 19600 | 3.28 | 1.75
10/28/22 | Live | Trane U.S. Inc. | AMERICAN STANDARD |  | Singlezone Ducted, Centrally Ducted | 8759198 |  | HRCU-A-CB | 4A6V8037A1 |  | 4PX*BD48BS3 | *DD2B080ACV3 | 12.6 | 18 | 9.6 |  |  |  |  | FALSE | FALSE | FALSE |  | 83 | 59 | 63 | TRUE | [6 empty] | R410A | USA, Canada | 9700 | 0.72 | 3.95 | 35800 | 2.84 | 3.69 | 36600 | 2.8 | 3.83 | 11760 | 0.2 | 17.23 | 39200 | 2.28 | 5.04 | 8400 | 0.58 | 4.24 | 32000 | 2.24 | 4.19 | 34000 | 2.62 | 3.8 | 15930 | 2.03 | 2.3 | 26600 | 2.24 | 3.48 | 26900 | 3.52 | 2.24 | 16788 | 2.88 | 1.71 |  |  |  | 20320 | 3.4 | 1.75
10/28/22 | Live | Trane U.S. Inc. | AMERICAN STANDARD |  | Singlezone Ducted, Centrally Ducted | 10510932 |  | HRCU-A-CB | 4A6V0060A1 |  | 4PX*DU60BS3 | S9V2C080U5PSB+RP | 12.25 | 19.25 | 9.6 |  |  |  |  | FALSE | FALSE | FALSE |  | 97 | 74 | 78 | TRUE | [6 empty] | R410A | USA, Canada | 18700 | 1.27 | 4.32 | 54500 | 4.45 | 3.59 | 55700 | 4.38 | 3.73 | 21230 | 0.6 | 10.37 | 60800 | 3.78 | 4.71 | 18700 | 1.19 | 4.61 | 52000 | 2.12 | 7.19 | 55100 | 4.51 | 3.58 | 33620 | 4.02 | 2.45 | 50500 | 6.99 | 2.12 | 51800 | 7.17 | 2.12 | 34900 | 5.76 | 1.78 |  |  |  | 41000 | 6.86 | 1.75
10/28/22 | Live | Trane U.S. Inc. | AMERICAN STANDARD |  | Singlezone Ducted, Centrally Ducted | 10510940 |  | HRCU-A-CB | 4A6V0060A1 |  | 4TXCD010DS3 | S9V2C080U5PSB+RP | 12.25 | 19.25 | 9.6 |  |  |  |  | FALSE | FALSE | FALSE |  | 97 | 74 | 78 | TRUE | [6 empty] | R410A | USA, Canada | 18700 | 1.27 | 4.32 | 54500 | 4.45 | 3.59 | 55700 | 4.38 | 3.73 | 21230 | 0.6 | 10.37 | 60800 | 3.78 | 4.71 | 18700 | 1.19 | 4.61 | 52000 | 2.12 | 7.19 | 55100 | 4.51 | 3.58 | 33620 | 4.02 | 2.45 | 50500 | 6.99 | 2.12 | 51800 | 7.17 | 2.12 | 34900 | 5.76 | 1.78 |  |  |  | 41000 | 6.86 | 1.75
10/28/22 | Live | Trane U.S. Inc. | AMERICAN STANDARD |  | Singlezone Ducted, Centrally Ducted | 204780114 |  | HRCU-A-CB | 4A6V8024A1 |  | 4TXCB003DS3 | P0V0A000M30SA+RP | 13 | 18 | 9 |  |  |  |  | FALSE | FALSE | FALSE |  | 82 | 58 | 60 | TRUE | [6 empty] | R410A | USA, Canada | 7800 | 0.58 | 3.94 | 23600 | 1.82 | 3.8 | 23600 | 1.82 | 3.8 | 9250 | 0.19 | 14.27 | 25220 | 1.51 | 4.89 | 8000 | 0.58 | 4.04 | 20800 | 2.26 | 2.7 | 21700 | 1.67 | 3.81 | 11100 | 1.37 | 2.37 | 17100 | 2.26 | 2.22 | 17100 | 2.2 | 2.28 | 10670 | 1.84 | 1.7 |  |  |  | 12680 | 2.12 | 1.75
10/28/22 | Live | Trane U.S. Inc. | AMERICAN STANDARD |  | Singlezone Ducted, Centrally Ducted | 204780071 |  | HRCU-A-CB | 4A6V0024A1 |  | 4TXCB003DS3 | P0V0A000M30SA+RP | 13 | 18.5 | 9 |  |  |  |  | FALSE | FALSE | FALSE |  | 82 | 58 | 60 | TRUE | [6 empty] | R410A | USA, Canada | 7800 | 0.58 | 3.94 | 23600 | 1.82 | 3.8 | 23600 | 1.82 | 3.8 | 9250 | 0.19 | 14.27 | 25220 | 1.51 | 4.89 | 8000 | 0.58 | 4.04 | 20800 | 2.26 | 2.7 | 21700 | 1.67 | 3.81 | 11100 | 1.37 | 2.37 | 17100 | 2.26 | 2.22 | 17100 | 2.2 | 2.28 | 10670 | 1.84 | 1.7 |  |  |  | 12680 | 2.12 | 1.75
10/28/22 | Live | Trane U.S. Inc. | AMERICAN STANDARD |  | Singlezone Ducted, Centrally Ducted | 207590316 |  | HRCU-A-CB | 4A6V8X24A1 |  | 4TXCB003DS3 | P0V0A000M30SA+RP | 13 | 18 | 9 |  |  |  |  | FALSE | FALSE | FALSE |  | 82 | 58 | 60 | TRUE | [6 empty] | R410A | USA, Canada | 7800 | 0.58 | 3.94 | 23600 | 1.82 | 3.8 | 23600 | 1.82 | 3.8 | 9250 | 0.19 | 14.27 | 25220 | 1.51 | 4.89 | 8000 | 0.58 | 4.04 | 20800 | 2.26 | 2.7 | 21700 | 1.67 | 3.81 | 11100 | 1.37 | 2.37 | 17100 | 2.26 | 2.22 | 17100 | 2.2 | 2.28 | 10670 | 1.84 | 1.7 |  |  |  | 12680 | 2.12 | 1.75
10/28/22 | Live | Trane U.S. Inc. | AMERICAN STANDARD |  | Singlezone Ducted, Centrally Ducted | 207590510 |  | HRCU-A-CB | 4A6V0X36A1 |  | 4PX*BU42BS3 | P0V0A000M30SC+RP | 13 | 19.5 | 9 |  |  |  |  | FALSE | FALSE | FALSE |  | 80 | 58 | 62 | TRUE | [6 empty] | R410A | USA, Canada | 9200 | 0.66 | 4.09 | 33800 | 2.6 | 3.81 | 34600 | 2.56 | 3.96 | 11090 | 0.23 | 14.13 | 37560 | 2.13 | 5.17 | 8400 | 0.56 | 4.4 | 31000 | 2.18 | 4.17 | 32700 | 2.6 | 3.69 | 15380 | 1.88 | 2.4 | 24800 | 2.18 | 3.33 | 25500 | 3.43 | 2.18 | 15936 | 2.66 | 1.76 |  |  |  | 19260 | 3.22 | 1.75
10/28/22 | Live | Trane U.S. Inc. | AMERICAN STANDARD |  | Singlezone Ducted, Centrally Ducted | 206912697 |  | HRCU-A-CB | 4A6V0036A1 |  | 4PX*BU42BS3 | P0V0A000M30SC+RP | 13 | 19.5 | 9 |  |  |  |  | FALSE | FALSE | FALSE |  | 80 | 58 | 62 | TRUE | [6 empty] | R410A | USA, Canada | 9200 | 0.66 | 4.09 | 33800 | 2.6 | 3.81 | 34600 | 2.56 | 3.96 | 11090 | 0.23 | 14.13 | 37560 | 2.13 | 5.17 | 8400 | 0.56 | 4.4 | 31000 | 2.18 | 4.17 | 32700 | 2.6 | 3.69 | 15380 | 1.88 | 2.4 | 24800 | 2.18 | 3.33 | 25500 | 3.43 | 2.18 | 15936 | 2.66 | 1.76 |  |  |  | 19260 | 3.22 | 1.75
10/28/22 | Live | Trane U.S. Inc. | AMERICAN STANDARD |  | Singlezone Ducted, Centrally Ducted | 207590273 |  | HRCU-A-CB | 4A6V0X24A1 |  | 4TXCB003DS3 | P0V0A000M30SA+RP | 13 | 18.5 | 9 |  |  |  |  | FALSE | FALSE | FALSE |  | 82 | 58 | 60 | TRUE | [6 empty] | R410A | USA, Canada | 7800 | 0.58 | 3.94 | 23600 | 1.82 | 3.8 | 23600 | 1.82 | 3.8 | 9250 | 0.19 | 14.27 | 25220 | 1.51 | 4.89 | 8000 | 0.58 | 4.04 | 20800 | 2.26 | 2.7 | 21700 | 1.67 | 3.81 | 11100 | 1.37 | 2.37 | 17100 | 2.26 | 2.22 | 17100 | 2.2 | 2.28 | 10670 | 1.84 | 1.7 |  |  |  | 12680 | 2.12 | 1.75
10/28/22 | Live | Trane U.S. Inc. | AMERICAN STANDARD |  | Singlezone Ducted, Centrally Ducted | 202586188 |  | HRCU-A-CB | 4A6V8037A1 |  | 4PX*BD42BS3 | *DD2B080ACV3 | 13 | 18 | 9.6 |  |  |  |  | FALSE | FALSE | FALSE |  | 84 | 62 | 65 | TRUE | [6 empty] | R410A | USA, Canada | 9700 | 0.7 | 4.06 | 36400 | 2.8 | 3.81 | 37200 | 2.76 | 3.95 | 11690 | 0.22 | 15.57 | 40160 | 2.3 | 5.12 | 8300 | 0.54 | 4.5 | 30600 | 2.18 | 4.11 | 32300 | 2.61 | 3.63 | 15930 | 1.98 | 2.36 | 25800 | 2.18 | 3.47 | 26100 | 3.51 | 2.18 | 16788 | 2.84 | 1.73 |  |  |  | 20100 | 3.36 | 1.75
10/28/22 | Live | Trane U.S. Inc. | AMERICAN STANDARD |  | Singlezone Ducted, Centrally Ducted | 6796556 |  | HRCU-A-CB | 4A6V8036A1 |  | 4TXFH036CZ3 | *UHMB080ACV3 | 12 | 18 | 9.6 |  |  |  |  | FALSE | FALSE | FALSE |  | 82 | 60 | 63 | TRUE | [6 empty] | R410A | USA, Canada | 9700 | 0.75 | 3.79 | 34200 | 2.85 | 3.52 | 35000 | 2.8 | 3.66 | 11590 | 0.26 | 13.06 | 37600 | 2.34 | 4.71 | 8300 | 0.58 | 4.19 | 30600 | 2.22 | 4.04 | 32000 | 2.56 | 3.66 | 15490 | 1.93 | 2.35 | 25200 | 2.22 | 3.33 | 25500 | 3.38 | 2.21 | 16142 | 2.72 | 1.74 |  |  |  | 19400 | 3.24 | 1.75
10/28/22 | Live | Trane U.S. Inc. | AMERICAN STANDARD |  | Singlezone Ducted, Centrally Ducted | 207590732 |  | HRCU-A-CB | 4A6V8X36A1 |  | 4TXFH036CZ3 | *UHMB080ACV3 | 12 | 18 | 9.6 |  |  |  |  | FALSE | FALSE | FALSE |  | 82 | 60 | 63 | TRUE | [6 empty] | R410A | USA, Canada | 9700 | 0.75 | 3.79 | 34200 | 2.85 | 3.52 | 35000 | 2.8 | 3.66 | 11590 | 0.26 | 13.06 | 37600 | 2.34 | 4.71 | 8300 | 0.58 | 4.19 | 30600 | 2.22 | 4.04 | 32000 | 2.56 | 3.66 | 15490 | 1.93 | 2.35 | 25200 | 2.22 | 3.33 | 25500 | 3.38 | 2.21 | 16142 | 2.72 | 1.74 |  |  |  | 19400 | 3.24 | 1.75
10/28/22 | Live | Trane U.S. Inc. | AMERICAN STANDARD |  | Singlezone Ducted, Centrally Ducted | 202586189 |  | HRCU-A-CB | 4A6V8037A1 |  | 4PX*BD42BS3 | *DHMB060BCV3 | 12.5 | 18 | 9.5 |  |  |  |  | FALSE | FALSE | FALSE |  | 84 | 63 | 66 | TRUE | [6 empty] | R410A | USA, Canada | 9700 | 0.73 | 3.89 | 36200 | 2.9 | 3.66 | 36900 | 2.86 | 3.78 | 11760 | 0.22 | 15.67 | 39600 | 2.36 | 4.92 | 8400 | 0.55 | 4.48 | 30800 | 2.16 | 4.18 | 32500 | 2.68 | 3.55 | 16260 | 2.01 | 2.37 | 26000 | 2.16 | 3.53 | 26200 | 3.55 | 2.16 | 17234 | 2.88 | 1.75 |  |  |  | 20480 | 3.42 | 1.75
10/28/22 | Live | Trane U.S. Inc. | AMERICAN STANDARD |  | Singlezone Ducted, Centrally Ducted | 10510867 |  | HRCU-A-CB | 4A6V0036A1 |  | 4PX*BD36BS3 | S9V2B080D4PSB+RP | 12.75 | 20 | 9.5 |  |  |  |  | FALSE | FALSE | FALSE |  | 80 | 60 | 62 | TRUE | [6 empty] | R410A | USA, Canada | 9800 | 0.72 | 3.99 | 35000 | 2.75 | 3.73 | 35900 | 2.7 | 3.9 | 11860 | 0.19 | 18.29 | 38240 | 2.27 | 4.94 | 8600 | 0.56 | 4.5 | 33200 | 2.2 | 4.42 | 34200 | 2.74 | 3.66 | 16370 | 2.03 | 2.36 | 26800 | 2.2 | 3.57 | 27100 | 3.62 | 2.19 | 17134 | 2.9 | 1.73 |  |  |  | 20720 | 3.46 | 1.76
10/28/22 | Live | Trane U.S. Inc. | AMERICAN STANDARD |  | Singlezone Ducted, Centrally Ducted | 10511006 |  | HRCU-A-CB | 4A6V8037A1 |  | 4PX*BD36BS3 | S9V2B080D4PSB+RP | 12.5 | 18 | 9.6 |  |  |  |  | FALSE | FALSE | FALSE |  | 80 | 60 | 62 | TRUE | [6 empty] | R410A | USA, Canada | 9800 | 0.73 | 3.93 | 35000 | 2.8 | 3.66 | 35900 | 2.75 | 3.83 | 11860 | 0.19 | 18.29 | 38240 | 2.27 | 4.94 | 8600 | 0.56 | 4.5 | 33200 | 2.2 | 4.42 | 34200 | 2.74 | 3.66 | 16370 | 2.03 | 2.36 | 26800 | 2.2 | 3.57 | 27100 | 3.62 | 2.19 | 17134 | 2.9 | 1.73 |  |  |  | 20720 | 3.46 | 1.76
10/28/22 | Live | Trane U.S. Inc. | AMERICAN STANDARD |  | Singlezone Ducted, Centrally Ducted | 205962581 |  | HRCU-A-CB | 4A6V0036A1 |  | 4PX*BU42BS3 | P0V0A000M30SB+RP | 13 | 19.5 | 9.6 |  |  |  |  | FALSE | FALSE | FALSE |  | 80 | 59 | 62 | TRUE | [6 empty] | R410A | USA, Canada | 9100 | 0.66 | 4.04 | 34400 | 2.65 | 3.8 | 35100 | 2.61 | 3.94 | 11090 | 0.23 | 14.13 | 37280 | 2.12 | 5.15 | 8400 | 0.56 | 4.4 | 31000 | 2.18 | 4.17 | 32700 | 2.6 | 3.69 | 15380 | 1.88 | 2.4 | 24800 | 2.18 | 3.33 | 25500 | 3.43 | 2.18 | 15976 | 2.66 | 1.76 |  |  |  | 19300 | 3.22 | 1.76
10/28/22 | Live | Trane U.S. Inc. | AMERICAN STANDARD |  | Singlezone Ducted, Centrally Ducted | 207590396 |  | HRCU-A-CB | 4A6V0X36A1 |  | 4PX*BU42BS3 | P0V0A000M30SB+RP | 13 | 19.5 | 9.6 |  |  |  |  | FALSE | FALSE | FALSE |  | 80 | 59 | 62 | TRUE | [6 empty] | R410A | USA, Canada | 9100 | 0.66 | 4.04 | 34400 | 2.65 | 3.8 | 35100 | 2.61 | 3.94 | 11090 | 0.23 | 14.13 | 37280 | 2.12 | 5.15 | 8400 | 0.56 | 4.4 | 31000 | 2.18 | 4.17 | 32700 | 2.6 | 3.69 | 15380 | 1.88 | 2.4 | 24800 | 2.18 | 3.33 | 25500 | 3.43 | 2.18 | 15976 | 2.66 | 1.76 |  |  |  | 19300 | 3.22 | 1.76
10/28/22 | Live | Trane U.S. Inc. | AMERICAN STANDARD |  | Singlezone Ducted, Centrally Ducted | 205962630 |  | HRCU-A-CB | 4A6V8037A1 |  | 4PX*BU42BS3 | P0V0A000M30SB+RP | 12.5 | 18 | 9.6 |  |  |  |  | FALSE | FALSE | FALSE |  | 80 | 59 | 62 | TRUE | [6 empty] | R410A | USA, Canada | 9100 | 0.68 | 3.92 | 34400 | 2.75 | 3.67 | 35100 | 2.71 | 3.8 | 11090 | 0.23 | 14.13 | 37280 | 2.11 | 5.18 | 8400 | 0.56 | 4.4 | 31000 | 2.18 | 4.17 | 32700 | 2.6 | 3.69 | 15380 | 1.88 | 2.4 | 24800 | 2.18 | 3.33 | 25500 | 3.43 | 2.18 | 15976 | 2.66 | 1.76 |  |  |  | 19300 | 3.22 | 1.76
10/28/22 | Live | Trane U.S. Inc. | AMERICAN STANDARD |  | Singlezone Ducted, Centrally Ducted | 10510897 |  | HRCU-A-CB | 4A6V0036A1 |  | 4TXCB004DS3 | S9V2B080D4PSB+RP | 12.5 | 18.75 | 9.6 |  |  |  |  | FALSE | FALSE | FALSE |  | 80 | 62 | 64 | TRUE | [6 empty] | R410A | USA, Canada | 9200 | 0.69 | 3.91 | 33400 | 2.67 | 3.67 | 34200 | 2.63 | 3.81 | 11090 | 0.22 | 14.77 | 36440 | 2.26 | 4.73 | 8300 | 0.56 | 4.34 | 31400 | 2.16 | 4.26 | 32200 | 2.67 | 3.53 | 16040 | 1.99 | 2.36 | 25400 | 2.16 | 3.45 | 25900 | 3.52 | 2.16 | 16894 | 2.82 | 1.76 |  |  |  | 20140 | 3.36 | 1.76
10/28/22 | Live | Trane U.S. Inc. | AMERICAN STANDARD |  | Singlezone Ducted, Centrally Ducted | 10511025 |  | HRCU-A-CB | 4A6V8037A1 |  | 4TXCB004DS3 | S9V2B080D4PSB+RP | 12.5 | 18 | 9.6 |  |  |  |  | FALSE | FALSE | FALSE |  | 80 | 62 | 64 | TRUE | [6 empty] | R410A | USA, Canada | 9200 | 0.69 | 3.91 | 33400 | 2.67 | 3.67 | 34200 | 2.63 | 3.81 | 11090 | 0.22 | 14.77 | 36440 | 2.26 | 4.73 | 8300 | 0.56 | 4.34 | 31400 | 2.16 | 4.26 | 32200 | 2.67 | 3.53 | 16040 | 1.99 | 2.36 | 25400 | 2.16 | 3.45 | 25900 | 3.52 | 2.16 | 16894 | 2.82 | 1.76 |  |  |  | 20140 | 3.36 | 1.76
10/28/22 | Live | Trane U.S. Inc. | AMERICAN STANDARD |  | Singlezone Ducted, Centrally Ducted | 10510984 |  | HRCU-A-CB | 4A6V8036A1 |  | 4TXCB004DS3 | S9V2B080D4PSB+RP | 11.5 | 18 | 9.5 |  |  |  |  | FALSE | FALSE | FALSE |  | 81 | 64 | 65 | TRUE | [6 empty] | R410A | USA, Canada | 9300 | 0.75 | 3.63 | 33000 | 2.87 | 3.37 | 33800 | 2.82 | 3.51 | 11190 | 0.19 | 17.26 | 36140 | 2.32 | 4.57 | 8200 | 0.55 | 4.37 | 31200 | 2.14 | 4.27 | 31800 | 2.7 | 3.45 | 16150 | 1.99 | 2.38 | 25400 | 2.14 | 3.48 | 25900 | 3.56 | 2.13 | 17134 | 2.84 | 1.77 |  |  |  | 20380 | 3.4 | 1.76
10/28/22 | Live | Trane U.S. Inc. | AMERICAN STANDARD |  | Singlezone Ducted, Centrally Ducted | 10510986 |  | HRCU-A-CB | 4A6V8036A1 |  | 4TXCB004DS3 | S9V2B060D3PSB+RP | 11.5 | 18 | 9.6 |  |  |  |  | FALSE | FALSE | FALSE |  | 81 | 64 | 65 | TRUE | [6 empty] | R410A | USA, Canada | 9300 | 0.75 | 3.63 | 33200 | 2.89 | 3.37 | 34000 | 2.84 | 3.51 | 11290 | 0.2 | 16.54 | 36240 | 2.31 | 4.6 | 8200 | 0.55 | 4.37 | 31200 | 2.14 | 4.27 | 31800 | 2.69 | 3.46 | 16150 | 1.99 | 2.38 | 25400 | 2.14 | 3.48 | 25900 | 3.55 | 2.14 | 17134 | 2.84 | 1.77 |  |  |  | 20380 | 3.4 | 1.76
10/28/22 | Live | Trane U.S. Inc. | AMERICAN STANDARD |  | Singlezone Ducted, Centrally Ducted | 207590750 |  | HRCU-A-CB | 4A6V8X36A1 |  | 4PX*BD48BS3 | *DHMB080ACV3 | 12.25 | 18 | 9 |  |  |  |  | FALSE | FALSE | FALSE |  | 80 | 61 | 62 | TRUE | [6 empty] | R410A | USA, Canada | 9600 | 0.74 | 3.8 | 35800 | 2.92 | 3.59 | 36500 | 2.89 | 3.7 | 11590 | 0.28 | 12.13 | 39100 | 2.49 | 4.6 | 8600 | 0.64 | 3.94 | 33600 | 2.2 | 4.48 | 34100 | 2.74 | 3.65 | 16590 | 2.08 | 2.34 | 27200 | 2.2 | 3.62 | 27400 | 3.66 | 2.19 | 17440 | 2.94 | 1.74 |  |  |  | 21020 | 3.5 | 1.76
10/28/22 | Live | Trane U.S. Inc. | AMERICAN STANDARD |  | Singlezone Ducted, Centrally Ducted | 8759167 |  | HRCU-A-CB | 4A6V8036A1 |  | 4PX*BD48BS3 | *DHMB080ACV3 | 12.25 | 18 | 9 |  |  |  |  | FALSE | FALSE | FALSE |  | 80 | 61 | 62 | TRUE | [6 empty] | R410A | USA, Canada | 9600 | 0.74 | 3.8 | 35800 | 2.92 | 3.59 | 36500 | 2.89 | 3.7 | 11590 | 0.28 | 12.13 | 39100 | 2.49 | 4.6 | 8600 | 0.64 | 3.94 | 33600 | 2.2 | 4.48 | 34100 | 2.74 | 3.65 | 16590 | 2.08 | 2.34 | 27200 | 2.2 | 3.62 | 27400 | 3.66 | 2.19 | 17440 | 2.94 | 1.74 |  |  |  | 21020 | 3.5 | 1.76
10/28/22 | Live | Trane U.S. Inc. | AMERICAN STANDARD |  | Singlezone Ducted, Centrally Ducted | 8759178 |  | HRCU-A-CB | 4A6V8036A1 |  | 4PX*CD36BS3 | *DD2C100ACV5 | 12.5 | 18 | 9.6 |  |  |  |  | FALSE | FALSE | FALSE |  | 80 | 61 | 61 | TRUE | [6 empty] | R410A | USA, Canada | 10000 | 0.77 | 3.81 | 35200 | 2.82 | 3.66 | 35400 | 2.8 | 3.71 | 11990 | 0.22 | 15.97 | 37840 | 2.38 | 4.66 | 8500 | 0.54 | 4.61 | 33200 | 2.2 | 4.42 | 33500 | 2.67 | 3.68 | 16260 | 1.99 | 2.39 | 26800 | 2.2 | 3.57 | 26900 | 3.57 | 2.21 | 17134 | 2.86 | 1.76 |  |  |  | 20560 | 3.42 | 1.76
10/28/22 | Live | Trane U.S. Inc. | AMERICAN STANDARD |  | Singlezone Ducted, Centrally Ducted | 10153457 |  | HRCU-A-CB | 4A6V8037A1 |  | TEM8A0B30V31+TDR |  | 12.5 | 18 | 9.75 |  |  |  |  | FALSE | FALSE | FALSE |  | 79 | 61 | 61 | TRUE | [6 empty] | R410A | USA, Canada | 9700 | 0.75 | 3.79 | 34000 | 2.72 | 3.66 | 34100 | 2.71 | 3.69 | 11590 | 0.21 | 16.17 | 36600 | 2.28 | 4.7 | 8400 | 0.61 | 4.04 | 32600 | 2.2 | 4.34 | 32600 | 2.63 | 3.63 | 15820 | 1.99 | 2.33 | 26000 | 2.2 | 3.46 | 26000 | 3.46 | 2.2 | 16588 | 2.8 | 1.74 |  |  |  | 19960 | 3.32 | 1.76
10/28/22 | Live | Trane U.S. Inc. | AMERICAN STANDARD |  | Singlezone Ducted, Centrally Ducted | 207590761 |  | HRCU-A-CB | 4A6V8X36A1 |  | 4PX*CD36BS3 | *DD2C100ACV5 | 12.5 | 18 | 9.6 |  |  |  |  | FALSE | FALSE | FALSE |  | 80 | 61 | 61 | TRUE | [6 empty] | R410A | USA, Canada | 10000 | 0.77 | 3.81 | 35200 | 2.82 | 3.66 | 35400 | 2.8 | 3.71 | 11990 | 0.22 | 15.97 | 37840 | 2.38 | 4.66 | 8500 | 0.54 | 4.61 | 33200 | 2.2 | 4.42 | 33500 | 2.67 | 3.68 | 16260 | 1.99 | 2.39 | 26800 | 2.2 | 3.57 | 26900 | 3.57 | 2.21 | 17134 | 2.86 | 1.76 |  |  |  | 20560 | 3.42 | 1.76
10/28/22 | Live | Trane U.S. Inc. | AMERICAN STANDARD |  | Singlezone Ducted, Centrally Ducted | 8759130 |  | HRCU-A-CB | 4A6V0036A1 |  | 4PX*BU36BS3 | *UHMB060ACV3 | 12.5 | 18.5 | 9.5 |  |  |  |  | FALSE | FALSE | FALSE |  | 81 | 62 | 64 | TRUE | [6 empty] | R410A | USA, Canada | 9200 | 0.69 | 3.91 | 34400 | 2.75 | 3.67 | 35200 | 2.71 | 3.81 | 11260 | 0.27 | 12.22 | 37280 | 2.29 | 4.77 | 8700 | 0.6 | 4.25 | 32200 | 2.18 | 4.33 | 33000 | 2.75 | 3.52 | 16480 | 2.02 | 2.39 | 26200 | 2.18 | 3.52 | 26900 | 3.6 | 2.19 | 17300 | 2.86 | 1.77 |  |  |  | 20700 | 3.44 | 1.76
10/28/22 | Live | Trane U.S. Inc. | AMERICAN STANDARD |  | Singlezone Ducted, Centrally Ducted | 202636142 |  | HRCU-A-CB | 4A6V0036A1 |  | 4TXCB004DS3 | *DHMB060BCV3 | 11.25 | 17.75 | 9 |  |  |  |  | FALSE | FALSE | FALSE |  | 85 | 62 | 66 | TRUE | [6 empty] | R410A | USA, Canada | 8700 | 0.74 | 3.45 | 32000 | 2.84 | 3.3 | 32300 | 2.83 | 3.34 | 10490 | 0.25 | 12.3 | 34900 | 2.28 | 4.49 | 8100 | 0.55 | 4.32 | 29800 | 2.18 | 4.01 | 31400 | 2.58 | 3.57 | 15600 | 1.95 | 2.34 | 25400 | 2.18 | 3.41 | 25500 | 3.42 | 2.19 | 16488 | 2.78 | 1.74 |  |  |  | 19740 | 3.28 | 1.76
10/28/22 | Live | Trane U.S. Inc. | AMERICAN STANDARD |  | Singlezone Ducted, Centrally Ducted | 204780146 |  | HRCU-A-CB | 4A6V8037A1 |  | 4TXCB004DS3 | P0V0A000M30SA+RP | 12.5 | 18 | 9.6 |  |  |  |  | FALSE | FALSE | FALSE |  | 83 | 61 | 65 | TRUE | [6 empty] | R410A | USA, Canada | 9200 | 0.69 | 3.91 | 33800 | 2.7 | 3.67 | 34600 | 2.66 | 3.81 | 11260 | 0.22 | 15 | 37200 | 2.21 | 4.93 | 8100 | 0.54 | 4.4 | 29800 | 2.18 | 4.01 | 31600 | 2.56 | 3.62 | 15380 | 1.89 | 2.38 | 24800 | 2.18 | 3.33 | 25100 | 3.37 | 2.18 | 16182 | 2.7 | 1.76 |  |  |  | 19380 | 3.22 | 1.76
10/28/22 | Live | Trane U.S. Inc. | AMERICAN STANDARD |  | Singlezone Ducted, Centrally Ducted | 207590270 |  | HRCU-A-CB | 4A6V0X36A1 |  | 4TXCB004DS3 | *DHMB060BCV3 | 11.25 | 17.75 | 9 |  |  |  |  | FALSE | FALSE | FALSE |  | 85 | 62 | 66 | TRUE | [6 empty] | R410A | USA, Canada | 8700 | 0.74 | 3.45 | 32000 | 2.84 | 3.3 | 32300 | 2.83 | 3.34 | 10490 | 0.25 | 12.3 | 34900 | 2.28 | 4.49 | 8100 | 0.55 | 4.32 | 29800 | 2.18 | 4.01 | 31400 | 2.58 | 3.57 | 15600 | 1.95 | 2.34 | 25400 | 2.18 | 3.41 | 25500 | 3.42 | 2.19 | 16488 | 2.78 | 1.74 |  |  |  | 19740 | 3.28 | 1.76
10/28/22 | Live | Trane U.S. Inc. | AMERICAN STANDARD |  | Singlezone Ducted, Centrally Ducted | 10510987 |  | HRCU-A-CB | 4A6V8036A1 |  | 4TXCB004DS3 | S9V2B040D3PSB+RP | 11.5 | 18 | 9.5 |  |  |  |  | FALSE | FALSE | FALSE |  | 81 | 64 | 65 | TRUE | [6 empty] | R410A | USA, Canada | 9300 | 0.75 | 3.63 | 33200 | 2.89 | 3.37 | 34000 | 2.84 | 3.51 | 11360 | 0.21 | 15.85 | 36240 | 2.31 | 4.6 | 8200 | 0.56 | 4.29 | 31200 | 2.14 | 4.27 | 31800 | 2.69 | 3.46 | 16150 | 1.99 | 2.38 | 25400 | 2.14 | 3.48 | 25900 | 3.54 | 2.14 | 17134 | 2.84 | 1.77 |  |  |  | 20380 | 3.38 | 1.77
10/28/22 | Live | Trane U.S. Inc. | AMERICAN STANDARD |  | Singlezone Ducted, Centrally Ducted | 10510894 |  | HRCU-A-CB | 4A6V0036A1 |  | 4TXCB004DS3 | S9V2B040D3PSB+RP | 12.5 | 18.5 | 9.6 |  |  |  |  | FALSE | FALSE | FALSE |  | 80 | 62 | 63 | TRUE | [6 empty] | R410A | USA, Canada | 9200 | 0.69 | 3.91 | 33400 | 2.67 | 3.67 | 34200 | 2.63 | 3.81 | 11260 | 0.23 | 14.35 | 36440 | 2.26 | 4.73 | 8300 | 0.57 | 4.27 | 31600 | 2.16 | 4.29 | 32100 | 2.65 | 3.55 | 16040 | 1.99 | 2.36 | 25400 | 2.16 | 3.45 | 25900 | 3.5 | 2.17 | 16828 | 2.82 | 1.75 |  |  |  | 20140 | 3.34 | 1.77
10/28/22 | Live | Trane U.S. Inc. | AMERICAN STANDARD |  | Singlezone Ducted, Centrally Ducted | 10511028 |  | HRCU-A-CB | 4A6V8037A1 |  | 4TXCB004DS3 | S9V2B040D3PSB+RP | 12.5 | 18 | 9.6 |  |  |  |  | FALSE | FALSE | FALSE |  | 80 | 62 | 63 | TRUE | [6 empty] | R410A | USA, Canada | 9200 | 0.69 | 3.91 | 33400 | 2.67 | 3.67 | 34200 | 2.63 | 3.81 | 11260 | 0.23 | 14.35 | 36440 | 2.26 | 4.73 | 8300 | 0.57 | 4.27 | 31600 | 2.16 | 4.29 | 32100 | 2.65 | 3.55 | 16040 | 1.99 | 2.36 | 25400 | 2.16 | 3.45 | 25900 | 3.5 | 2.17 | 16828 | 2.82 | 1.75 |  |  |  | 20140 | 3.34 | 1.77
10/28/22 | Live | Trane U.S. Inc. | AMERICAN STANDARD |  | Singlezone Ducted, Centrally Ducted | 204836762 |  | HRCU-A-CB | 4A6V0060A1 |  | 4PX*DU60BS3 | P0V0D000M50SA+RP | 12.5 | 19.5 | 9.5 |  |  |  |  | FALSE | FALSE | FALSE |  | 98 | 73 | 78 | TRUE | [6 empty] | R410A | USA, Canada | 18800 | 1.27 | 4.34 | 55500 | 4.44 | 3.66 | 56700 | 4.37 | 3.8 | 21400 | 0.61 | 10.28 | 61220 | 3.65 | 4.92 | 18600 | 1.15 | 4.74 | 50000 | 2.16 | 6.78 | 53700 | 4.22 | 3.73 | 32520 | 3.86 | 2.47 | 49000 | 6.65 | 2.16 | 50100 | 6.8 | 2.16 | 33402 | 5.5 | 1.78 |  |  |  | 39340 | 6.52 | 1.77
10/28/22 | Live | Trane U.S. Inc. | AMERICAN STANDARD |  | Singlezone Ducted, Centrally Ducted | 204836771 |  | HRCU-A-CB | 4A6V0060A1 |  | 4TXCD010DS3 | P0V0D000M50SA+RP | 12.5 | 19.5 | 9.5 |  |  |  |  | FALSE | FALSE | FALSE |  | 98 | 73 | 78 | TRUE | [6 empty] | R410A | USA, Canada | 18800 | 1.27 | 4.34 | 55500 | 4.44 | 3.66 | 56700 | 4.37 | 3.8 | 21400 | 0.61 | 10.28 | 61220 | 3.65 | 4.92 | 18600 | 1.15 | 4.74 | 50000 | 2.16 | 6.78 | 53700 | 4.22 | 3.73 | 32520 | 3.86 | 2.47 | 49000 | 6.65 | 2.16 | 50100 | 6.8 | 2.16 | 33402 | 5.5 | 1.78 |  |  |  | 39340 | 6.52 | 1.77
10/28/22 | Live | Trane U.S. Inc. | AMERICAN STANDARD |  | Singlezone Ducted, Centrally Ducted | 207590365 |  | HRCU-A-CB | 4A6V0X60A1 |  | 4PX*DU60BS3 | P0V0D000M50SA+RP | 12.5 | 19.5 | 9.5 |  |  |  |  | FALSE | FALSE | FALSE |  | 98 | 73 | 78 | TRUE | [6 empty] | R410A | USA, Canada | 18800 | 1.27 | 4.34 | 55500 | 4.44 | 3.66 | 56700 | 4.37 | 3.8 | 21400 | 0.61 | 10.28 | 61220 | 3.65 | 4.92 | 18600 | 1.15 | 4.74 | 50000 | 2.16 | 6.78 | 53700 | 4.22 | 3.73 | 32520 | 3.86 | 2.47 | 49000 | 6.65 | 2.16 | 50100 | 6.8 | 2.16 | 33402 | 5.5 | 1.78 |  |  |  | 39340 | 6.52 | 1.77
10/28/22 | Live | Trane U.S. Inc. | AMERICAN STANDARD |  | Singlezone Ducted, Centrally Ducted | 204836793 |  | HRCU-A-CB | 4A6V8060A1 |  | 4PX*DU60BS3 | P0V0D000M50SA+RP | 12.5 | 18 | 9.5 |  |  |  |  | FALSE | FALSE | FALSE |  | 98 | 73 | 78 | TRUE | [6 empty] | R410A | USA, Canada | 18800 | 1.27 | 4.34 | 55500 | 4.44 | 3.66 | 56700 | 4.37 | 3.8 | 21400 | 0.61 | 10.28 | 61220 | 3.65 | 4.92 | 18600 | 1.15 | 4.74 | 50000 | 2.16 | 6.78 | 53700 | 4.22 | 3.73 | 32520 | 3.86 | 2.47 | 49000 | 6.65 | 2.16 | 50100 | 6.8 | 2.16 | 33402 | 5.5 | 1.78 |  |  |  | 39340 | 6.52 | 1.77
10/28/22 | Live | Trane U.S. Inc. | AMERICAN STANDARD |  | Singlezone Ducted, Centrally Ducted | 204836804 |  | HRCU-A-CB | 4A6V8060A1 |  | 4TXCD010DS3 | P0V0D000M50SA+RP | 12.5 | 18 | 9.5 |  |  |  |  | FALSE | FALSE | FALSE |  | 98 | 73 | 78 | TRUE | [6 empty] | R410A | USA, Canada | 18800 | 1.27 | 4.34 | 55500 | 4.44 | 3.66 | 56700 | 4.37 | 3.8 | 21400 | 0.61 | 10.28 | 61220 | 3.65 | 4.92 | 18600 | 1.15 | 4.74 | 50000 | 2.16 | 6.78 | 53700 | 4.22 | 3.73 | 32520 | 3.86 | 2.47 | 49000 | 6.65 | 2.16 | 50100 | 6.8 | 2.16 | 33402 | 5.5 | 1.78 |  |  |  | 39340 | 6.52 | 1.77
10/28/22 | Live | Trane U.S. Inc. | AMERICAN STANDARD |  | Singlezone Ducted, Centrally Ducted | 207590381 |  | HRCU-A-CB | 4A6V8X60A1 |  | 4PX*DU60BS3 | P0V0D000M50SA+RP | 12.5 | 18 | 9.5 |  |  |  |  | FALSE | FALSE | FALSE |  | 98 | 73 | 78 | TRUE | [6 empty] | R410A | USA, Canada | 18800 | 1.27 | 4.34 | 55500 | 4.44 | 3.66 | 56700 | 4.37 | 3.8 | 21400 | 0.61 | 10.28 | 61220 | 3.65 | 4.92 | 18600 | 1.15 | 4.74 | 50000 | 2.16 | 6.78 | 53700 | 4.22 | 3.73 | 32520 | 3.86 | 2.47 | 49000 | 6.65 | 2.16 | 50100 | 6.8 | 2.16 | 33402 | 5.5 | 1.78 |  |  |  | 39340 | 6.52 | 1.77
10/28/22 | Live | Trane U.S. Inc. | AMERICAN STANDARD |  | Singlezone Ducted, Centrally Ducted | 207590370 |  | HRCU-A-CB | 4A6V0X60A1 |  | 4TXCD010DS3 | P0V0D000M50SA+RP | 12.5 | 19.5 | 9.5 |  |  |  |  | FALSE | FALSE | FALSE |  | 98 | 73 | 78 | TRUE | [6 empty] | R410A | USA, Canada | 18800 | 1.27 | 4.34 | 55500 | 4.44 | 3.66 | 56700 | 4.37 | 3.8 | 21400 | 0.61 | 10.28 | 61220 | 3.65 | 4.92 | 18600 | 1.15 | 4.74 | 50000 | 2.16 | 6.78 | 53700 | 4.22 | 3.73 | 32520 | 3.86 | 2.47 | 49000 | 6.65 | 2.16 | 50100 | 6.8 | 2.16 | 33402 | 5.5 | 1.78 |  |  |  | 39340 | 6.52 | 1.77
10/28/22 | Live | Trane U.S. Inc. | AMERICAN STANDARD |  | Singlezone Ducted, Centrally Ducted | 207590387 |  | HRCU-A-CB | 4A6V8X60A1 |  | 4TXCD010DS3 | P0V0D000M50SA+RP | 12.5 | 18 | 9.5 |  |  |  |  | FALSE | FALSE | FALSE |  | 98 | 73 | 78 | TRUE | [6 empty] | R410A | USA, Canada | 18800 | 1.27 | 4.34 | 55500 | 4.44 | 3.66 | 56700 | 4.37 | 3.8 | 21400 | 0.61 | 10.28 | 61220 | 3.65 | 4.92 | 18600 | 1.15 | 4.74 | 50000 | 2.16 | 6.78 | 53700 | 4.22 | 3.73 | 32520 | 3.86 | 2.47 | 49000 | 6.65 | 2.16 | 50100 | 6.8 | 2.16 | 33402 | 5.5 | 1.78 |  |  |  | 39340 | 6.52 | 1.77
10/28/22 | Live | Trane U.S. Inc. | AMERICAN STANDARD |  | Singlezone Ducted, Centrally Ducted | 204780130 |  | HRCU-A-CB | 4A6V8036A1 |  | 4TXCB004DS3 | P0V0A000M30SA+RP | 12.2 | 18 | 9 |  |  |  |  | FALSE | FALSE | FALSE |  | 84 | 63 | 67 | TRUE | [6 empty] | R410A | USA, Canada | 9200 | 0.71 | 3.8 | 33200 | 2.72 | 3.58 | 33900 | 2.68 | 3.71 | 11090 | 0.21 | 15.48 | 36340 | 2.23 | 4.78 | 8000 | 0.55 | 4.26 | 29400 | 2.14 | 4.03 | 31300 | 2.66 | 3.45 | 15820 | 1.93 | 2.4 | 24800 | 2.14 | 3.4 | 25300 | 3.47 | 2.14 | 16828 | 2.74 | 1.8 |  |  |  | 19920 | 3.3 | 1.77
10/28/22 | Live | Trane U.S. Inc. | AMERICAN STANDARD |  | Singlezone Ducted, Centrally Ducted | 207590332 |  | HRCU-A-CB | 4A6V8X36A1 |  | 4TXCB004DS3 | P0V0A000M30SA+RP | 12.2 | 18 | 9 |  |  |  |  | FALSE | FALSE | FALSE |  | 84 | 63 | 67 | TRUE | [6 empty] | R410A | USA, Canada | 9200 | 0.71 | 3.8 | 33200 | 2.72 | 3.58 | 33900 | 2.68 | 3.71 | 11090 | 0.21 | 15.48 | 36340 | 2.23 | 4.78 | 8000 | 0.55 | 4.26 | 29400 | 2.14 | 4.03 | 31300 | 2.66 | 3.45 | 15820 | 1.93 | 2.4 | 24800 | 2.14 | 3.4 | 25300 | 3.47 | 2.14 | 16828 | 2.74 | 1.8 |  |  |  | 19920 | 3.3 | 1.77
10/28/22 | Live | Trane U.S. Inc. | AMERICAN STANDARD |  | Singlezone Ducted, Centrally Ducted | 204780125 |  | HRCU-A-CB | 4A6V8036A1 |  | 4PX*BU36BS3 | P0V0A000M30SA+RP | 12 | 18 | 9 |  |  |  |  | FALSE | FALSE | FALSE |  | 83 | 62 | 66 | TRUE | [6 empty] | R410A | USA, Canada | 9300 | 0.72 | 3.79 | 33400 | 2.78 | 3.52 | 34200 | 2.74 | 3.66 | 11290 | 0.21 | 15.76 | 36900 | 2.26 | 4.79 | 7900 | 0.53 | 4.37 | 29600 | 2.16 | 4.02 | 31300 | 2.6 | 3.53 | 15600 | 1.91 | 2.39 | 24800 | 2.16 | 3.36 | 25100 | 3.41 | 2.16 | 16528 | 2.72 | 1.78 |  |  |  | 19680 | 3.26 | 1.77
10/28/22 | Live | Trane U.S. Inc. | AMERICAN STANDARD |  | Singlezone Ducted, Centrally Ducted | 204780082 |  | HRCU-A-CB | 4A6V0036A1 |  | 4PX*BU36BS3 | P0V0A000M30SA+RP | 12.5 | 19.5 | 9.6 |  |  |  |  | FALSE | FALSE | FALSE |  | 83 | 61 | 65 | TRUE | [6 empty] | R410A | USA, Canada | 9200 | 0.69 | 3.91 | 33800 | 2.7 | 3.67 | 34600 | 2.66 | 3.81 | 11260 | 0.22 | 15 | 37200 | 2.21 | 4.93 | 8100 | 0.54 | 4.4 | 29800 | 2.18 | 4.01 | 31600 | 2.56 | 3.62 | 15490 | 1.89 | 2.4 | 24800 | 2.18 | 3.33 | 25100 | 3.36 | 2.19 | 16242 | 2.68 | 1.78 |  |  |  | 19440 | 3.22 | 1.77
10/28/22 | Live | Trane U.S. Inc. | AMERICAN STANDARD |  | Singlezone Ducted, Centrally Ducted | 207590327 |  | HRCU-A-CB | 4A6V8X36A1 |  | 4PX*BU36BS3 | P0V0A000M30SA+RP | 12 | 18 | 9 |  |  |  |  | FALSE | FALSE | FALSE |  | 83 | 62 | 66 | TRUE | [6 empty] | R410A | USA, Canada | 9300 | 0.72 | 3.79 | 33400 | 2.78 | 3.52 | 34200 | 2.74 | 3.66 | 11290 | 0.21 | 15.76 | 36900 | 2.26 | 4.79 | 7900 | 0.53 | 4.37 | 29600 | 2.16 | 4.02 | 31300 | 2.6 | 3.53 | 15600 | 1.91 | 2.39 | 24800 | 2.16 | 3.36 | 25100 | 3.41 | 2.16 | 16528 | 2.72 | 1.78 |  |  |  | 19680 | 3.26 | 1.77
10/28/22 | Live | Trane U.S. Inc. | AMERICAN STANDARD |  | Singlezone Ducted, Centrally Ducted | 207590284 |  | HRCU-A-CB | 4A6V0X36A1 |  | 4PX*BU36BS3 | P0V0A000M30SA+RP | 12.5 | 19.5 | 9.6 |  |  |  |  | FALSE | FALSE | FALSE |  | 83 | 61 | 65 | TRUE | [6 empty] | R410A | USA, Canada | 9200 | 0.69 | 3.91 | 33800 | 2.7 | 3.67 | 34600 | 2.66 | 3.81 | 11260 | 0.22 | 15 | 37200 | 2.21 | 4.93 | 8100 | 0.54 | 4.4 | 29800 | 2.18 | 4.01 | 31600 | 2.56 | 3.62 | 15490 | 1.89 | 2.4 | 24800 | 2.18 | 3.33 | 25100 | 3.36 | 2.19 | 16242 | 2.68 | 1.78 |  |  |  | 19440 | 3.22 | 1.77
10/28/22 | Live | Trane U.S. Inc. | AMERICAN STANDARD |  | Singlezone Ducted, Centrally Ducted | 10093449 |  | HRCU-A-CB | 4A6V0036A1 |  | TAM9A0C42V41 |  | 13.5 | 21 | 10 |  |  |  |  | TRUE | FALSE | FALSE |  | 73 | 57 | 57 | TRUE | [6 empty] | R410A | USA, Canada | 10300 | 0.71 | 4.25 | 35600 | 2.64 | 3.95 | 36400 | 2.59 | 4.12 | 12360 | 0.18 | 20.12 | 39780 | 2.23 | 5.23 | 8400 | 0.51 | 4.83 | 33600 | 2.2 | 4.48 | 33600 | 2.53 | 3.89 | 15600 | 1.9 | 2.41 | 24800 | 2.2 | 3.3 | 25200 | 3.36 | 2.2 | 16242 | 2.7 | 1.76 |  |  |  | 19440 | 3.22 | 1.77
10/28/22 | Live | Trane U.S. Inc. | AMERICAN STANDARD |  | Singlezone Ducted, Centrally Ducted | 207590041 |  | HRCU-A-CB | 4A6V0X36A1 |  | TAM9A0C42V41 |  | 13.5 | 21 | 10 |  |  |  |  | TRUE | FALSE | FALSE |  | 73 | 57 | 57 | TRUE | [6 empty] | R410A | USA, Canada | 10300 | 0.71 | 4.25 | 35600 | 2.64 | 3.95 | 36400 | 2.59 | 4.12 | 12360 | 0.18 | 20.12 | 39780 | 2.23 | 5.23 | 8400 | 0.51 | 4.83 | 33600 | 2.2 | 4.48 | 33600 | 2.53 | 3.89 | 15600 | 1.9 | 2.41 | 24800 | 2.2 | 3.3 | 25200 | 3.36 | 2.2 | 16242 | 2.7 | 1.76 |  |  |  | 19440 | 3.22 | 1.77
10/28/22 | Live | Trane U.S. Inc. | AMERICAN STANDARD |  | Singlezone Ducted, Centrally Ducted | 8759210 |  | HRCU-A-CB | 4A6V8037A1 |  | 4PX*CD36BS3 | *DD2C100ACV5 | 12.5 | 18 | 9.6 |  |  |  |  | FALSE | FALSE | FALSE |  | 80 | 60 | 61 | TRUE | [6 empty] | R410A | USA, Canada | 9900 | 0.75 | 3.87 | 35600 | 2.85 | 3.66 | 36200 | 2.82 | 3.76 | 11790 | 0.24 | 14.4 | 38440 | 2.3 | 4.9 | 8700 | 0.56 | 4.55 | 33800 | 2.24 | 4.42 | 34100 | 2.66 | 3.76 | 16370 | 2.02 | 2.38 | 27200 | 2.24 | 3.56 | 27400 | 3.58 | 2.24 | 17134 | 2.88 | 1.74 |  |  |  | 20780 | 3.44 | 1.77
10/28/22 | Live | Trane U.S. Inc. | AMERICAN STANDARD |  | Singlezone Ducted, Centrally Ducted | 10510885 |  | HRCU-A-CB | 4A6V0036A1 |  | 4PX*CD36BS3 | S9V2C100D4PSB+RP | 13 | 20 | 9.6 |  |  |  |  | FALSE | FALSE | FALSE |  | 79 | 60 | 61 | TRUE | [6 empty] | R410A | USA, Canada | 9800 | 0.7 | 4.1 | 35000 | 2.69 | 3.81 | 35800 | 2.65 | 3.96 | 11860 | 0.2 | 17.38 | 38400 | 2.23 | 5.05 | 8600 | 0.56 | 4.5 | 33400 | 2.24 | 4.37 | 34000 | 2.66 | 3.75 | 16150 | 1.99 | 2.38 | 26600 | 2.24 | 3.48 | 26900 | 3.53 | 2.23 | 16894 | 2.82 | 1.76 |  |  |  | 20420 | 3.38 | 1.77
10/28/22 | Live | Trane U.S. Inc. | AMERICAN STANDARD |  | Singlezone Ducted, Centrally Ducted | 201801150 |  | HRCU-A-CB | 4A6V8037A1 |  | 4PX*CD36BS3 | S9V2C100D4VSA+RP | 12.5 | 18 | 9.6 |  |  |  |  | FALSE | FALSE | FALSE |  | 79 | 60 | 61 | TRUE | [6 empty] | R410A | USA, Canada | 9800 | 0.73 | 3.93 | 35000 | 2.8 | 3.66 | 35800 | 2.76 | 3.8 | 11860 | 0.2 | 17.38 | 38400 | 2.23 | 5.05 | 8600 | 0.56 | 4.5 | 33400 | 2.24 | 4.37 | 34000 | 2.66 | 3.75 | 16150 | 1.99 | 2.38 | 26600 | 2.24 | 3.48 | 26900 | 3.53 | 2.23 | 16894 | 2.82 | 1.76 |  |  |  | 20420 | 3.38 | 1.77
10/28/22 | Live | Trane U.S. Inc. | AMERICAN STANDARD |  | Singlezone Ducted, Centrally Ducted | 201800641 |  | HRCU-A-CB | 4A6V0036A1 |  | 4PX*CD36BS3 | S9V2C100D4VSA+RP | 12.5 | 20 | 9.6 |  |  |  |  | FALSE | FALSE | FALSE |  | 79 | 60 | 61 | TRUE | [6 empty] | R410A | USA, Canada | 9800 | 0.73 | 3.93 | 35000 | 2.8 | 3.66 | 35800 | 2.76 | 3.8 | 11860 | 0.2 | 17.38 | 38400 | 2.23 | 5.05 | 8600 | 0.56 | 4.5 | 33400 | 2.24 | 4.37 | 34000 | 2.66 | 3.75 | 16150 | 1.99 | 2.38 | 26600 | 2.24 | 3.48 | 26900 | 3.53 | 2.23 | 16894 | 2.82 | 1.76 |  |  |  | 20420 | 3.38 | 1.77
10/28/22 | Live | Trane U.S. Inc. | AMERICAN STANDARD |  | Singlezone Ducted, Centrally Ducted | 10511021 |  | HRCU-A-CB | 4A6V8037A1 |  | 4PX*CD36BS3 | S9V2C100D4PSB+RP | 12.5 | 18 | 9.6 |  |  |  |  | FALSE | FALSE | FALSE |  | 79 | 60 | 61 | TRUE | [6 empty] | R410A | USA, Canada | 9800 | 0.73 | 3.93 | 35000 | 2.8 | 3.66 | 35800 | 2.76 | 3.8 | 11860 | 0.2 | 17.38 | 38400 | 2.23 | 5.05 | 8600 | 0.56 | 4.5 | 33400 | 2.24 | 4.37 | 34000 | 2.66 | 3.75 | 16150 | 1.99 | 2.38 | 26600 | 2.24 | 3.48 | 26900 | 3.53 | 2.23 | 16894 | 2.82 | 1.76 |  |  |  | 20420 | 3.38 | 1.77
10/28/22 | Live | Trane U.S. Inc. | AMERICAN STANDARD |  | Singlezone Ducted, Centrally Ducted | 202492258 |  | HRCU-A-CB | 4A6V8036A1 |  | 4PX*BD42BS3 | S9V2B080D4PSB+RP | 12.5 | 18 | 9 |  |  |  |  | FALSE | FALSE | FALSE |  | 84 | 62 | 66 | TRUE | [6 empty] | R410A | USA, Canada | 9800 | 0.74 | 3.88 | 36000 | 2.88 | 3.66 | 36600 | 2.85 | 3.76 | 11790 | 0.18 | 19.2 | 39620 | 2.38 | 4.88 | 8100 | 0.53 | 4.48 | 30400 | 2.16 | 4.12 | 32100 | 2.65 | 3.55 | 16040 | 1.95 | 2.41 | 25600 | 2.16 | 3.47 | 25800 | 3.49 | 2.17 | 16994 | 2.8 | 1.78 |  |  |  | 20180 | 3.34 | 1.77
10/28/22 | Live | Trane U.S. Inc. | AMERICAN STANDARD |  | Singlezone Ducted, Centrally Ducted | 202492243 |  | HRCU-A-CB | 4A6V0036A1 |  | 4PX*BD42BS3 | S9V2B060D3PSB+RP | 13 | 20 | 9.6 |  |  |  |  | FALSE | FALSE | FALSE |  | 83 | 61 | 65 | TRUE | [6 empty] | R410A | USA, Canada | 9700 | 0.71 | 4 | 36600 | 2.82 | 3.8 | 37100 | 2.79 | 3.9 | 11760 | 0.2 | 17.23 | 39960 | 2.33 | 5.03 | 8300 | 0.53 | 4.59 | 30600 | 2.2 | 4.08 | 32300 | 2.6 | 3.64 | 15820 | 1.94 | 2.39 | 25600 | 2.2 | 3.41 | 25800 | 3.44 | 2.2 | 16688 | 2.78 | 1.76 |  |  |  | 19940 | 3.3 | 1.77
10/28/22 | Live | Trane U.S. Inc. | AMERICAN STANDARD |  | Singlezone Ducted, Centrally Ducted | 204780077 |  | HRCU-A-CB | 4A6V0036A1 |  | 4PX*BD42BS3 | P0V0B000M40SA+RP | 12.8 | 20 | 9.6 |  |  |  |  | FALSE | FALSE | FALSE |  | 83 | 61 | 65 | TRUE | [6 empty] | R410A | USA, Canada | 9700 | 0.72 | 3.95 | 36600 | 2.86 | 3.75 | 37100 | 2.83 | 3.84 | 11760 | 0.23 | 14.98 | 39960 | 2.34 | 5 | 8300 | 0.54 | 4.5 | 30600 | 2.2 | 4.08 | 32300 | 2.59 | 3.65 | 15820 | 1.95 | 2.38 | 25600 | 2.2 | 3.41 | 25800 | 3.44 | 2.2 | 16688 | 2.78 | 1.76 |  |  |  | 19940 | 3.3 | 1.77
10/28/22 | Live | Trane U.S. Inc. | AMERICAN STANDARD |  | Singlezone Ducted, Centrally Ducted | 10093461 |  | HRCU-A-CB | 4A6V8037A1 |  | TAM9A0C42V41 |  | 13 | 18 | 9.6 |  |  |  |  | FALSE | FALSE | FALSE |  | 81 | 62 | 62 | TRUE | [6 empty] | R410A | USA, Canada | 9800 | 0.72 | 3.99 | 35400 | 2.72 | 3.81 | 35900 | 2.7 | 3.9 | 11960 | 0.18 | 19.47 | 39440 | 2.25 | 5.14 | 8300 | 0.5 | 4.86 | 30800 | 2.22 | 4.07 | 31100 | 2.46 | 3.71 | 15490 | 1.88 | 2.41 | 25000 | 2.22 | 3.3 | 25200 | 3.32 | 2.22 | 16182 | 2.7 | 1.76 |  |  |  | 19340 | 3.2 | 1.77
10/28/22 | Live | Trane U.S. Inc. | AMERICAN STANDARD |  | Singlezone Ducted, Centrally Ducted | 207590279 |  | HRCU-A-CB | 4A6V0X36A1 |  | 4PX*BD42BS3 | P0V0B000M40SA+RP | 12.8 | 20 | 9.6 |  |  |  |  | FALSE | FALSE | FALSE |  | 83 | 61 | 65 | TRUE | [6 empty] | R410A | USA, Canada | 9700 | 0.72 | 3.95 | 36600 | 2.86 | 3.75 | 37100 | 2.83 | 3.84 | 11760 | 0.23 | 14.98 | 39960 | 2.34 | 5 | 8300 | 0.54 | 4.5 | 30600 | 2.2 | 4.08 | 32300 | 2.59 | 3.65 | 15820 | 1.95 | 2.38 | 25600 | 2.2 | 3.41 | 25800 | 3.44 | 2.2 | 16688 | 2.78 | 1.76 |  |  |  | 19940 | 3.3 | 1.77
10/28/22 | Live | Trane U.S. Inc. | AMERICAN STANDARD |  | Singlezone Ducted, Centrally Ducted | 207590076 |  | HRCU-A-CB | 4A6V8X60A1 |  | TEM8A0C60V51+TDR |  | 12.2 | 18 | 9 |  |  |  |  | TRUE | TRUE | TRUE |  | 97 | 72 | 77 | TRUE | [6 empty] | R410A | USA, Canada | 18600 | 1.29 | 4.23 | 55000 | 4.51 | 3.57 | 56300 | 4.44 | 3.72 | 21300 | 0.63 | 9.91 | 60360 | 3.75 | 4.72 | 18500 | 1.19 | 4.56 | 50500 | 2.16 | 6.85 | 54100 | 4.33 | 3.66 | 32300 | 3.82 | 2.48 | 49000 | 6.63 | 2.17 | 49900 | 6.75 | 2.17 | 33256 | 5.42 | 1.8 |  |  |  | 39100 | 6.46 | 1.77
10/28/22 | Live | Trane U.S. Inc. | AMERICAN STANDARD |  | Singlezone Ducted, Centrally Ducted | 10153474 |  | HRCU-A-CB | 4A6V8060A1 |  | TEM8A0D60V51+TDR |  | 11.8 | 18 | 9.6 |  |  |  |  | FALSE | FALSE | FALSE |  | 97 | 72 | 77 | TRUE | [6 empty] | R410A | USA, Canada | 17600 | 1.3 | 3.97 | 53000 | 4.49 | 3.46 | 54300 | 4.42 | 3.6 | 20400 | 0.63 | 9.49 | 58200 | 3.74 | 4.56 | 18500 | 1.13 | 4.8 | 50000 | 2.16 | 6.78 | 53300 | 4.32 | 3.62 | 32190 | 3.77 | 2.5 | 48500 | 6.6 | 2.15 | 49300 | 6.71 | 2.15 | 33056 | 5.38 | 1.8 |  |  |  | 38840 | 6.42 | 1.77
10/28/22 | Live | Trane U.S. Inc. | AMERICAN STANDARD |  | Singlezone Ducted, Centrally Ducted | 10153472 |  | HRCU-A-CB | 4A6V8060A1 |  | TEM8A0C60V51+TDR |  | 12.2 | 18 | 9 |  |  |  |  | FALSE | FALSE | FALSE |  | 97 | 72 | 77 | TRUE | [6 empty] | R410A | USA, Canada | 18600 | 1.29 | 4.23 | 55000 | 4.51 | 3.57 | 56300 | 4.44 | 3.72 | 21300 | 0.63 | 9.91 | 60360 | 3.75 | 4.72 | 18500 | 1.19 | 4.56 | 50500 | 2.16 | 6.85 | 54100 | 4.33 | 3.66 | 32300 | 3.82 | 2.48 | 49000 | 6.63 | 2.17 | 49900 | 6.75 | 2.17 | 33256 | 5.42 | 1.8 |  |  |  | 39100 | 6.46 | 1.77
10/28/22 | Live | Trane U.S. Inc. | AMERICAN STANDARD |  | Singlezone Ducted, Centrally Ducted | 202492256 |  | HRCU-A-CB | 4A6V8036A1 |  | 4PX*BD42BS3 | *DD2B080ACV3 | 12.5 | 18 | 9 |  |  |  |  | FALSE | FALSE | FALSE |  | 84 | 63 | 66 | TRUE | [6 empty] | R410A | USA, Canada | 9800 | 0.73 | 3.93 | 36000 | 2.88 | 3.66 | 36800 | 2.84 | 3.8 | 11790 | 0.2 | 17.28 | 39820 | 2.36 | 4.94 | 8100 | 0.53 | 4.48 | 30400 | 2.18 | 4.09 | 32100 | 2.65 | 3.55 | 16040 | 1.96 | 2.4 | 25800 | 2.18 | 3.47 | 26100 | 3.52 | 2.17 | 17034 | 2.8 | 1.78 |  |  |  | 20340 | 3.36 | 1.77
10/28/22 | Live | Trane U.S. Inc. | AMERICAN STANDARD |  | Singlezone Ducted, Centrally Ducted | 202586187 |  | HRCU-A-CB | 4A6V8036A1 |  | 4PX*CU42BS3 | *DHMC100ACV4 | 11.5 | 16.5 | 9 |  |  |  |  | FALSE | FALSE | FALSE |  | 84 | 63 | 66 | TRUE | [6 empty] | R410A | USA, Canada | 9100 | 0.74 | 3.6 | 33600 | 2.92 | 3.37 | 34400 | 2.87 | 3.51 | 10990 | 0.35 | 9.2 | 37260 | 2.43 | 4.49 | 8300 | 0.64 | 3.8 | 30400 | 2.18 | 4.09 | 32200 | 2.66 | 3.55 | 16150 | 2.03 | 2.33 | 25800 | 2.18 | 3.47 | 26100 | 3.51 | 2.18 | 17094 | 2.84 | 1.76 |  |  |  | 20340 | 3.36 | 1.77
10/28/22 | Live | Trane U.S. Inc. | AMERICAN STANDARD |  | Singlezone Ducted, Centrally Ducted | 202492242 |  | HRCU-A-CB | 4A6V0036A1 |  | 4PX*BD42BS3 | *DD2B080ACV3 | 13 | 20 | 9.6 |  |  |  |  | FALSE | FALSE | FALSE |  | 84 | 62 | 66 | TRUE | [6 empty] | R410A | USA, Canada | 9700 | 0.7 | 4.06 | 36400 | 2.8 | 3.81 | 37200 | 2.76 | 3.95 | 11690 | 0.22 | 15.57 | 40160 | 2.3 | 5.12 | 8300 | 0.54 | 4.5 | 30600 | 2.2 | 4.08 | 32300 | 2.61 | 3.63 | 16150 | 1.98 | 2.39 | 26000 | 2.2 | 3.46 | 26300 | 3.51 | 2.2 | 17034 | 2.84 | 1.76 |  |  |  | 20340 | 3.36 | 1.77
10/28/22 | Live | Trane U.S. Inc. | AMERICAN STANDARD |  | Singlezone Ducted, Centrally Ducted | 205962620 |  | HRCU-A-CB | 4A6V8036A1 |  | 4PX*BU36BS3 | P0V0B000M40SB+RP | 12 | 18 | 9.5 |  |  |  |  | FALSE | FALSE | FALSE |  | 81 | 62 | 65 | TRUE | [6 empty] | R410A | USA, Canada | 9600 | 0.75 | 3.75 | 34000 | 2.83 | 3.52 | 34800 | 2.79 | 3.66 | 11660 | 0.19 | 17.99 | 37040 | 2.21 | 4.91 | 8300 | 0.52 | 4.68 | 30400 | 2.12 | 4.2 | 32000 | 2.71 | 3.46 | 15930 | 1.88 | 2.48 | 24800 | 2.12 | 3.43 | 25600 | 3.53 | 2.13 | 16788 | 2.68 | 1.84 |  |  |  | 19980 | 3.3 | 1.77
10/28/22 | Live | Trane U.S. Inc. | AMERICAN STANDARD |  | Singlezone Ducted, Centrally Ducted | 201800717 |  | HRCU-A-CB | 4A6V0036A1 |  | 4TXCC005DS3 | S9V2C100D4VSA+RP | 12.2 | 19 | 9.5 |  |  |  |  | FALSE | FALSE | FALSE |  | 81 | 62 | 63 | TRUE | [6 empty] | R410A | USA, Canada | 9300 | 0.71 | 3.84 | 34000 | 2.79 | 3.57 | 34700 | 2.74 | 3.71 | 11360 | 0.23 | 14.48 | 36880 | 2.25 | 4.8 | 8300 | 0.55 | 4.42 | 31600 | 2.2 | 4.21 | 32000 | 2.54 | 3.69 | 15820 | 1.96 | 2.37 | 25600 | 2.2 | 3.41 | 25900 | 3.44 | 2.21 | 16688 | 2.78 | 1.76 |  |  |  | 20000 | 3.3 | 1.78
10/28/22 | Live | Trane U.S. Inc. | AMERICAN STANDARD |  | Singlezone Ducted, Centrally Ducted | 207590435 |  | HRCU-A-CB | 4A6V8X36A1 |  | 4PX*BU36BS3 | P0V0B000M40SB+RP | 12 | 18 | 9.5 |  |  |  |  | FALSE | FALSE | FALSE |  | 81 | 62 | 65 | TRUE | [6 empty] | R410A | USA, Canada | 9600 | 0.75 | 3.75 | 34000 | 2.83 | 3.52 | 34800 | 2.79 | 3.66 | 11660 | 0.19 | 17.99 | 37040 | 2.21 | 4.91 | 8300 | 0.52 | 4.68 | 30400 | 2.12 | 4.2 | 32000 | 2.71 | 3.46 | 15930 | 1.88 | 2.48 | 24800 | 2.12 | 3.43 | 25600 | 3.53 | 2.13 | 16788 | 2.68 | 1.84 |  |  |  | 19980 | 3.3 | 1.77
10/28/22 | Live | Trane U.S. Inc. | AMERICAN STANDARD |  | Singlezone Ducted, Centrally Ducted | 201803247 |  | HRCU-A-CB | 4A6V8037A1 |  | 4TXCC005DS3 | S9V2C100D4VSA+RP | 12.2 | 18 | 9.5 |  |  |  |  | FALSE | FALSE | FALSE |  | 81 | 62 | 63 | TRUE | [6 empty] | R410A | USA, Canada | 9300 | 0.71 | 3.84 | 34000 | 2.79 | 3.57 | 34700 | 2.74 | 3.71 | 11360 | 0.23 | 14.48 | 36880 | 2.25 | 4.8 | 8300 | 0.55 | 4.42 | 31600 | 2.2 | 4.21 | 32000 | 2.54 | 3.69 | 15820 | 1.96 | 2.37 | 25600 | 2.2 | 3.41 | 25900 | 3.44 | 2.21 | 16688 | 2.78 | 1.76 |  |  |  | 20000 | 3.3 | 1.78
10/28/22 | Live | Trane U.S. Inc. | AMERICAN STANDARD |  | Singlezone Ducted, Centrally Ducted | 207590439 |  | HRCU-A-CB | 4A6V8X36A1 |  | 4TXCB004DS3 | P0V0B000M40SB+RP | 12.2 | 18 | 9.6 |  |  |  |  | FALSE | FALSE | FALSE |  | 80 | 62 | 65 | TRUE | [6 empty] | R410A | USA, Canada | 9600 | 0.73 | 3.85 | 34000 | 2.79 | 3.57 | 34800 | 2.74 | 3.72 | 11660 | 0.19 | 17.99 | 37040 | 2.21 | 4.91 | 8300 | 0.52 | 4.68 | 30400 | 2.14 | 4.16 | 32000 | 2.71 | 3.46 | 15930 | 1.87 | 2.5 | 24600 | 2.14 | 3.37 | 25400 | 3.49 | 2.13 | 16788 | 2.66 | 1.85 |  |  |  | 19880 | 3.28 | 1.78
10/28/22 | Live | Trane U.S. Inc. | AMERICAN STANDARD |  | Singlezone Ducted, Centrally Ducted | 205962624 |  | HRCU-A-CB | 4A6V8036A1 |  | 4TXCB004DS3 | P0V0B000M40SB+RP | 12.2 | 18 | 9.6 |  |  |  |  | FALSE | FALSE | FALSE |  | 80 | 62 | 65 | TRUE | [6 empty] | R410A | USA, Canada | 9600 | 0.73 | 3.85 | 34000 | 2.79 | 3.57 | 34800 | 2.74 | 3.72 | 11660 | 0.19 | 17.99 | 37040 | 2.21 | 4.91 | 8300 | 0.52 | 4.68 | 30400 | 2.14 | 4.16 | 32000 | 2.71 | 3.46 | 15930 | 1.87 | 2.5 | 24600 | 2.14 | 3.37 | 25400 | 3.49 | 2.13 | 16788 | 2.66 | 1.85 |  |  |  | 19880 | 3.28 | 1.78
10/28/22 | Live | Trane U.S. Inc. | AMERICAN STANDARD |  | Singlezone Ducted, Centrally Ducted | 10524437 |  | HRCU-A-CB | 4A6V8024A1 |  | 4PX*BU30BS3 | *UHMB060ACV3 | 12.5 | 17.5 | 9.25 |  |  |  |  | FALSE | FALSE | FALSE |  | 79 | 59 | 59 | TRUE | [6 empty] | R410A | USA, Canada | 7900 | 0.61 | 3.8 | 24200 | 1.94 | 3.66 | 24200 | 1.94 | 3.66 | 9520 | 0.24 | 11.63 | 25760 | 1.57 | 4.81 | 8400 | 0.62 | 3.97 | 22600 | 2.32 | 2.85 | 22600 | 1.73 | 3.83 | 11760 | 1.43 | 2.41 | 18000 | 2.32 | 2.27 | 18000 | 2.27 | 2.32 | 11236 | 1.9 | 1.73 |  |  |  | 13340 | 2.2 | 1.78
10/28/22 | Live | Trane U.S. Inc. | AMERICAN STANDARD |  | Singlezone Ducted, Centrally Ducted | 10510904 |  | HRCU-A-CB | 4A6V0036A1 |  | 4TXCC005DS3 | S9V2C100D4PSB+RP | 12.5 | 18.75 | 9.6 |  |  |  |  | FALSE | FALSE | FALSE |  | 81 | 62 | 63 | TRUE | [6 empty] | R410A | USA, Canada | 9300 | 0.7 | 3.89 | 34000 | 2.72 | 3.66 | 34700 | 2.68 | 3.79 | 11360 | 0.23 | 14.48 | 36880 | 2.25 | 4.8 | 8300 | 0.55 | 4.42 | 31600 | 2.2 | 4.21 | 32000 | 2.54 | 3.69 | 15820 | 1.96 | 2.37 | 25600 | 2.2 | 3.41 | 25900 | 3.44 | 2.21 | 16688 | 2.78 | 1.76 |  |  |  | 20000 | 3.3 | 1.78
10/28/22 | Live | Trane U.S. Inc. | AMERICAN STANDARD |  | Singlezone Ducted, Centrally Ducted | 10511039 |  | HRCU-A-CB | 4A6V8037A1 |  | 4TXCC005DS3 | S9V2C100D4PSB+RP | 12.5 | 18 | 10 |  |  |  |  | FALSE | FALSE | FALSE |  | 81 | 62 | 63 | TRUE | [6 empty] | R410A | USA, Canada | 9300 | 0.7 | 3.89 | 34000 | 2.72 | 3.66 | 34700 | 2.68 | 3.79 | 11360 | 0.23 | 14.48 | 36880 | 2.25 | 4.8 | 8300 | 0.55 | 4.42 | 31600 | 2.2 | 4.21 | 32000 | 2.54 | 3.69 | 15820 | 1.96 | 2.37 | 25600 | 2.2 | 3.41 | 25900 | 3.44 | 2.21 | 16688 | 2.78 | 1.76 |  |  |  | 20000 | 3.3 | 1.78
10/28/22 | Live | Trane U.S. Inc. | AMERICAN STANDARD |  | Singlezone Ducted, Centrally Ducted | 10524438 |  | HRCU-A-CB | 4A6V8024A1 |  | 4TXCB003DS3 | *UHMB060ACV3 | 12.5 | 17.5 | 9.25 |  |  |  |  | FALSE | FALSE | FALSE |  | 79 | 59 | 59 | TRUE | [6 empty] | R410A | USA, Canada | 7900 | 0.61 | 3.8 | 24200 | 1.94 | 3.66 | 24200 | 1.94 | 3.66 | 9520 | 0.24 | 11.63 | 25760 | 1.57 | 4.81 | 8400 | 0.62 | 3.97 | 22600 | 2.32 | 2.85 | 22600 | 1.73 | 3.83 | 11760 | 1.43 | 2.41 | 18000 | 2.32 | 2.27 | 18000 | 2.27 | 2.32 | 11236 | 1.9 | 1.73 |  |  |  | 13340 | 2.2 | 1.78
10/28/22 | Live | Trane U.S. Inc. | AMERICAN STANDARD |  | Singlezone Ducted, Centrally Ducted | 6796557 |  | HRCU-A-CB | 4A6V8036A1 |  | 4TXFH036CZ3 | *UD2B080ACV3 | 12.5 | 18 | 9.6 |  |  |  |  | FALSE | FALSE | FALSE |  | 82 | 61 | 63 | TRUE | [6 empty] | R410A | USA, Canada | 9800 | 0.76 | 3.78 | 34400 | 2.75 | 3.67 | 34500 | 2.75 | 3.68 | 11790 | 0.18 | 19.2 | 37520 | 2.41 | 4.56 | 8100 | 0.51 | 4.65 | 30800 | 2.24 | 4.03 | 31900 | 2.48 | 3.77 | 15490 | 1.9 | 2.39 | 25400 | 2.24 | 3.32 | 25400 | 3.33 | 2.24 | 16282 | 2.72 | 1.75 |  |  |  | 19540 | 3.22 | 1.78
10/28/22 | Live | Trane U.S. Inc. | AMERICAN STANDARD |  | Singlezone Ducted, Centrally Ducted | 207177309 |  | HRCU-A-CB | 4A6V8036A1 |  | 4PX*BD42BS3 | *DD2B060ACV3 | 12.5 | 18 | 9 |  |  |  |  | FALSE | FALSE | FALSE |  | 83 | 63 | 66 | TRUE | [6 empty] | R410A | USA, Canada | 9800 | 0.74 | 3.88 | 35800 | 2.86 | 3.67 | 36400 | 2.83 | 3.77 | 11860 | 0.19 | 18.29 | 39520 | 2.36 | 4.91 | 8100 | 0.53 | 4.48 | 30800 | 2.18 | 4.14 | 32100 | 2.63 | 3.58 | 16150 | 1.97 | 2.4 | 25800 | 2.18 | 3.47 | 26000 | 3.49 | 2.18 | 17134 | 2.82 | 1.78 |  |  |  | 20380 | 3.36 | 1.78
10/28/22 | Live | Trane U.S. Inc. | AMERICAN STANDARD |  | Singlezone Ducted, Centrally Ducted | 10153450 |  | HRCU-A-CB | 4A6V0060A1 |  | TEM8A0D60V51+TDR |  | 12.25 | 18.25 | 10 |  |  |  |  | FALSE | FALSE | FALSE |  | 96 | 74 | 78 | TRUE | [6 empty] | R410A | USA, Canada | 17500 | 1.3 | 3.95 | 53000 | 4.33 | 3.59 | 54300 | 4.26 | 3.74 | 20100 | 0.61 | 9.66 | 57680 | 3.66 | 4.62 | 18700 | 1.17 | 4.68 | 51500 | 2.14 | 7.05 | 54000 | 4.38 | 3.61 | 33400 | 3.91 | 2.5 | 49500 | 6.76 | 2.15 | 51100 | 6.98 | 2.15 | 34454 | 5.58 | 1.81 |  |  |  | 40400 | 6.66 | 1.78
10/28/22 | Live | Trane U.S. Inc. | AMERICAN STANDARD |  | Singlezone Ducted, Centrally Ducted | 207590733 |  | HRCU-A-CB | 4A6V8X36A1 |  | 4TXFH036CZ3 | *UD2B080ACV3 | 12.5 | 18 | 9.6 |  |  |  |  | FALSE | FALSE | FALSE |  | 82 | 61 | 63 | TRUE | [6 empty] | R410A | USA, Canada | 9800 | 0.76 | 3.78 | 34400 | 2.75 | 3.67 | 34500 | 2.75 | 3.68 | 11790 | 0.18 | 19.2 | 37520 | 2.41 | 4.56 | 8100 | 0.51 | 4.65 | 30800 | 2.24 | 4.03 | 31900 | 2.48 | 3.77 | 15490 | 1.9 | 2.39 | 25400 | 2.24 | 3.32 | 25400 | 3.33 | 2.24 | 16282 | 2.72 | 1.75 |  |  |  | 19540 | 3.22 | 1.78
10/28/22 | Live | Trane U.S. Inc. | AMERICAN STANDARD |  | Singlezone Ducted, Centrally Ducted | 8759212 |  | HRCU-A-CB | 4A6V8037A1 |  | 4PX*CD48BS3 | *DD2C100ACV5 | 12.8 | 18 | 9.6 |  |  |  |  | FALSE | FALSE | FALSE |  | 82 | 59 | 62 | TRUE | [6 empty] | R410A | USA, Canada | 9900 | 0.73 | 3.97 | 36000 | 2.81 | 3.75 | 36600 | 2.78 | 3.86 | 11790 | 0.23 | 15.02 | 39040 | 2.25 | 5.09 | 8500 | 0.58 | 4.3 | 32000 | 2.28 | 4.11 | 33800 | 2.55 | 3.88 | 15820 | 1.97 | 2.35 | 26400 | 2.28 | 3.39 | 26600 | 3.42 | 2.28 | 16488 | 2.8 | 1.73 |  |  |  | 20020 | 3.3 | 1.78
10/28/22 | Live | Trane U.S. Inc. | AMERICAN STANDARD |  | Singlezone Ducted, Centrally Ducted | 10093457 |  | HRCU-A-CB | 4A6V8036A1 |  | TAM9A0C36V31 |  | 13 | 18 | 10 |  |  |  |  | FALSE | FALSE | FALSE |  | 78 | 58 | 59 | TRUE | [6 empty] | R410A | USA, Canada | 9900 | 0.72 | 4.03 | 35000 | 2.69 | 3.81 | 35500 | 2.66 | 3.91 | 11960 | 0.15 | 23.37 | 38360 | 2.27 | 4.95 | 8300 | 0.52 | 4.68 | 32200 | 2.28 | 4.14 | 32500 | 2.45 | 3.89 | 15160 | 1.85 | 2.4 | 25200 | 2.28 | 3.24 | 25400 | 3.27 | 2.28 | 15736 | 2.64 | 1.75 |  |  |  | 19060 | 3.14 | 1.78
10/28/22 | Live | Trane U.S. Inc. | AMERICAN STANDARD |  | Singlezone Ducted, Centrally Ducted | 202492259 |  | HRCU-A-CB | 4A6V8036A1 |  | 4PX*BD42BS3 | S9V2B080D3PSB+RP | 12.5 | 18 | 9 |  |  |  |  | FALSE | FALSE | FALSE |  | 84 | 63 | 66 | TRUE | [6 empty] | R410A | USA, Canada | 9800 | 0.74 | 3.88 | 36000 | 2.88 | 3.66 | 36700 | 2.84 | 3.79 | 11790 | 0.17 | 20.33 | 39720 | 2.37 | 4.91 | 8100 | 0.52 | 4.57 | 30400 | 2.16 | 4.12 | 32100 | 2.66 | 3.54 | 16040 | 1.95 | 2.41 | 25600 | 2.16 | 3.47 | 25800 | 3.5 | 2.16 | 17034 | 2.8 | 1.78 |  |  |  | 20280 | 3.34 | 1.78
10/28/22 | Live | Trane U.S. Inc. | AMERICAN STANDARD |  | Singlezone Ducted, Centrally Ducted | 202492245 |  | HRCU-A-CB | 4A6V0036A1 |  | 4PX*BD42BS3 | S9V2B080D4PSB+RP | 13 | 20 | 9.6 |  |  |  |  | FALSE | FALSE | FALSE |  | 83 | 62 | 65 | TRUE | [6 empty] | R410A | USA, Canada | 9700 | 0.7 | 4.06 | 36600 | 2.82 | 3.8 | 37200 | 2.78 | 3.92 | 11760 | 0.22 | 15.67 | 40060 | 2.32 | 5.06 | 8300 | 0.53 | 4.59 | 30600 | 2.2 | 4.08 | 32300 | 2.61 | 3.63 | 15930 | 1.94 | 2.41 | 25600 | 2.2 | 3.41 | 25800 | 3.45 | 2.19 | 16728 | 2.78 | 1.76 |  |  |  | 20040 | 3.3 | 1.78
10/28/22 | Live | Trane U.S. Inc. | AMERICAN STANDARD |  | Singlezone Ducted, Centrally Ducted | 202492244 |  | HRCU-A-CB | 4A6V0036A1 |  | 4PX*BD42BS3 | S9V2B080D3PSB+RP | 13 | 20 | 9.6 |  |  |  |  | FALSE | FALSE | FALSE |  | 83 | 62 | 65 | TRUE | [6 empty] | R410A | USA, Canada | 9700 | 0.7 | 4.06 | 36400 | 2.8 | 3.81 | 37100 | 2.76 | 3.94 | 11690 | 0.19 | 18.03 | 40220 | 2.32 | 5.08 | 8300 | 0.53 | 4.59 | 30600 | 2.2 | 4.08 | 32300 | 2.61 | 3.63 | 15930 | 1.94 | 2.41 | 25600 | 2.2 | 3.41 | 25800 | 3.45 | 2.19 | 16788 | 2.78 | 1.77 |  |  |  | 20040 | 3.3 | 1.78
10/28/22 | Live | Trane U.S. Inc. | AMERICAN STANDARD |  | Singlezone Ducted, Centrally Ducted | 202586184 |  | HRCU-A-CB | 4A6V0036A1 |  | 4PX*CU42BS3 | *DD2C100ACV5 | 12.5 | 19 | 9.5 |  |  |  |  | FALSE | FALSE | FALSE |  | 83 | 60 | 64 | TRUE | [6 empty] | R410A | USA, Canada | 9300 | 0.69 | 3.95 | 34400 | 2.75 | 3.67 | 35200 | 2.71 | 3.81 | 11090 | 0.25 | 13 | 37800 | 2.23 | 4.97 | 8400 | 0.57 | 4.32 | 30400 | 2.26 | 3.94 | 32200 | 2.51 | 3.76 | 15490 | 1.93 | 2.35 | 25400 | 2.26 | 3.29 | 25700 | 3.34 | 2.26 | 16182 | 2.74 | 1.73 |  |  |  | 19560 | 3.22 | 1.78
10/28/22 | Live | Trane U.S. Inc. | AMERICAN STANDARD |  | Singlezone Ducted, Centrally Ducted | 202586190 |  | HRCU-A-CB | 4A6V8037A1 |  | 4PX*CU42BS3 | *DD2C100ACV5 | 12.5 | 18 | 9.5 |  |  |  |  | FALSE | FALSE | FALSE |  | 83 | 60 | 64 | TRUE | [6 empty] | R410A | USA, Canada | 9300 | 0.69 | 3.95 | 34400 | 2.75 | 3.67 | 35200 | 2.71 | 3.81 | 11090 | 0.25 | 13 | 37800 | 2.23 | 4.97 | 8400 | 0.57 | 4.32 | 30400 | 2.26 | 3.94 | 32200 | 2.51 | 3.76 | 15490 | 1.93 | 2.35 | 25400 | 2.26 | 3.29 | 25700 | 3.34 | 2.26 | 16182 | 2.74 | 1.73 |  |  |  | 19560 | 3.22 | 1.78
10/28/22 | Live | Trane U.S. Inc. | AMERICAN STANDARD |  | Singlezone Ducted, Centrally Ducted | 10153448 |  | HRCU-A-CB | 4A6V0060A1 |  | TEM8A0C60V51+TDR |  | 12.5 | 19 | 9.6 |  |  |  |  | FALSE | FALSE | FALSE |  | 94 | 74 | 76 | TRUE | [6 empty] | R410A | USA, Canada | 18300 | 1.28 | 4.19 | 54500 | 4.36 | 3.66 | 55800 | 4.29 | 3.81 | 20900 | 0.62 | 9.88 | 59340 | 3.66 | 4.75 | 18700 | 1.23 | 4.46 | 53000 | 2.16 | 7.19 | 54800 | 4.4 | 3.65 | 33400 | 3.96 | 2.47 | 50000 | 6.81 | 2.15 | 51600 | 7.03 | 2.15 | 34554 | 5.62 | 1.8 |  |  |  | 40700 | 6.7 | 1.78
10/28/22 | Live | Trane U.S. Inc. | AMERICAN STANDARD |  | Singlezone Ducted, Centrally Ducted | 8761166 |  | HRCU-A-CB | 4A6V8036A1 |  | 4TXCC005DS3 | *UD2B100ACV3 | 12.25 | 18 | 9.6 |  |  |  |  | FALSE | FALSE | FALSE |  | 81 | 62 | 64 | TRUE | [6 empty] | R410A | USA, Canada | 9800 | 0.75 | 3.83 | 34800 | 2.84 | 3.59 | 35600 | 2.8 | 3.73 | 11690 | 0.21 | 16.31 | 37940 | 2.4 | 4.63 | 8400 | 0.53 | 4.64 | 32000 | 2.2 | 4.26 | 32800 | 2.65 | 3.63 | 16260 | 1.98 | 2.41 | 26200 | 2.2 | 3.49 | 26500 | 3.53 | 2.2 | 17194 | 2.84 | 1.77 |  |  |  | 20540 | 3.38 | 1.78
10/28/22 | Live | Trane U.S. Inc. | AMERICAN STANDARD |  | Singlezone Ducted, Centrally Ducted | 207590062 |  | HRCU-A-CB | 4A6V0X60A1 |  | TEM8A0C60V51+TDR |  | 12.5 | 19 | 9.6 |  |  |  |  | FALSE | FALSE | TRUE |  | 94 | 74 | 76 | TRUE | [6 empty] | R410A | USA, Canada | 18300 | 1.28 | 4.19 | 54500 | 4.36 | 3.66 | 55800 | 4.29 | 3.81 | 20900 | 0.62 | 9.88 | 59340 | 3.66 | 4.75 | 18700 | 1.23 | 4.46 | 53000 | 2.16 | 7.19 | 54800 | 4.4 | 3.65 | 33400 | 3.96 | 2.47 | 50000 | 6.81 | 2.15 | 51600 | 7.03 | 2.15 | 34554 | 5.62 | 1.8 |  |  |  | 40700 | 6.7 | 1.78
10/28/22 | Live | Trane U.S. Inc. | AMERICAN STANDARD |  | Singlezone Ducted, Centrally Ducted | 207590798 |  | HRCU-A-CB | 4A6V8X36A1 |  | 4TXCC005DS3 | *UD2B100ACV3 | 12.25 | 18 | 9.6 |  |  |  |  | FALSE | FALSE | FALSE |  | 81 | 62 | 64 | TRUE | [6 empty] | R410A | USA, Canada | 9800 | 0.75 | 3.83 | 34800 | 2.84 | 3.59 | 35600 | 2.8 | 3.73 | 11690 | 0.21 | 16.31 | 37940 | 2.4 | 4.63 | 8400 | 0.53 | 4.64 | 32000 | 2.2 | 4.26 | 32800 | 2.65 | 3.63 | 16260 | 1.98 | 2.41 | 26200 | 2.2 | 3.49 | 26500 | 3.53 | 2.2 | 17194 | 2.84 | 1.77 |  |  |  | 20540 | 3.38 | 1.78
10/28/22 | Live | Trane U.S. Inc. | AMERICAN STANDARD |  | Singlezone Ducted, Centrally Ducted | 202492255 |  | HRCU-A-CB | 4A6V8036A1 |  | 4PX*BD42BS3 | S9V2B040D3PSB+RP | 12.5 | 18 | 9 |  |  |  |  | FALSE | FALSE | FALSE |  | 84 | 62 | 66 | TRUE | [6 empty] | R410A | USA, Canada | 9800 | 0.74 | 3.88 | 36200 | 2.9 | 3.66 | 36700 | 2.87 | 3.75 | 11860 | 0.19 | 18.29 | 39560 | 2.39 | 4.85 | 8100 | 0.53 | 4.48 | 30400 | 2.18 | 4.09 | 32100 | 2.64 | 3.56 | 16040 | 1.95 | 2.41 | 25600 | 2.18 | 3.44 | 25800 | 3.47 | 2.18 | 16934 | 2.8 | 1.77 |  |  |  | 20180 | 3.32 | 1.78
10/28/22 | Live | Trane U.S. Inc. | AMERICAN STANDARD |  | Singlezone Ducted, Centrally Ducted | 204780123 |  | HRCU-A-CB | 4A6V8036A1 |  | 4PX*BD42BS3+HORIZ-RT | P0V0B000M40SA+RP | 12 | 18 | 9 |  |  |  |  | FALSE | FALSE | FALSE |  | 84 | 62 | 66 | TRUE | [6 empty] | R410A | USA, Canada | 9800 | 0.77 | 3.73 | 36200 | 3.02 | 3.51 | 36700 | 2.99 | 3.6 | 11860 | 0.21 | 16.55 | 39560 | 2.38 | 4.87 | 8200 | 0.53 | 4.53 | 30400 | 2.18 | 4.09 | 32100 | 2.63 | 3.58 | 16040 | 1.95 | 2.41 | 25600 | 2.18 | 3.44 | 25800 | 3.47 | 2.18 | 16934 | 2.78 | 1.79 |  |  |  | 20180 | 3.32 | 1.78
10/28/22 | Live | Trane U.S. Inc. | AMERICAN STANDARD |  | Singlezone Ducted, Centrally Ducted | 204780120 |  | HRCU-A-CB | 4A6V8036A1 |  | 4PX*BD42BS3 | P0V0B000M40SA+RP | 12 | 18 | 9 |  |  |  |  | FALSE | FALSE | FALSE |  | 84 | 62 | 66 | TRUE | [6 empty] | R410A | USA, Canada | 9800 | 0.77 | 3.73 | 36200 | 3.02 | 3.51 | 36700 | 2.99 | 3.6 | 11860 | 0.21 | 16.55 | 39560 | 2.38 | 4.87 | 8200 | 0.53 | 4.53 | 30400 | 2.18 | 4.09 | 32100 | 2.63 | 3.58 | 16040 | 1.95 | 2.41 | 25600 | 2.18 | 3.44 | 25800 | 3.47 | 2.18 | 16934 | 2.78 | 1.79 |  |  |  | 20180 | 3.32 | 1.78
10/28/22 | Live | Trane U.S. Inc. | AMERICAN STANDARD |  | Singlezone Ducted, Centrally Ducted | 207590655 |  | HRCU-A-CB | 4A6V0X36A1 |  | 4PX*CD36BS3 | *DD2C100ACV5 | 13 | 20 | 9.6 |  |  |  |  | FALSE | FALSE | FALSE |  | 80 | 60 | 61 | TRUE | [6 empty] | R410A | USA, Canada | 9900 | 0.73 | 3.97 | 35600 | 2.74 | 3.81 | 35900 | 2.73 | 3.85 | 11790 | 0.24 | 14.4 | 37980 | 2.33 | 4.78 | 8600 | 0.55 | 4.58 | 33800 | 2.26 | 4.38 | 34000 | 2.64 | 3.77 | 16260 | 2 | 2.38 | 27200 | 2.26 | 3.53 | 27300 | 3.54 | 2.26 | 17094 | 2.86 | 1.75 |  |  |  | 20680 | 3.4 | 1.78
10/28/22 | Live | Trane U.S. Inc. | AMERICAN STANDARD |  | Singlezone Ducted, Centrally Ducted | 207590322 |  | HRCU-A-CB | 4A6V8X36A1 |  | 4PX*BD42BS3 | P0V0B000M40SA+RP | 12 | 18 | 9 |  |  |  |  | FALSE | FALSE | FALSE |  | 84 | 62 | 66 | TRUE | [6 empty] | R410A | USA, Canada | 9800 | 0.77 | 3.73 | 36200 | 3.02 | 3.51 | 36700 | 2.99 | 3.6 | 11860 | 0.21 | 16.55 | 39560 | 2.38 | 4.87 | 8200 | 0.53 | 4.53 | 30400 | 2.18 | 4.09 | 32100 | 2.63 | 3.58 | 16040 | 1.95 | 2.41 | 25600 | 2.18 | 3.44 | 25800 | 3.47 | 2.18 | 16934 | 2.78 | 1.79 |  |  |  | 20180 | 3.32 | 1.78
10/28/22 | Live | Trane U.S. Inc. | AMERICAN STANDARD |  | Singlezone Ducted, Centrally Ducted | 207590325 |  | HRCU-A-CB | 4A6V8X36A1 |  | 4PX*BD42BS3+HORIZ-RT | P0V0B000M40SA+RP | 12 | 18 | 9 |  |  |  |  | FALSE | FALSE | FALSE |  | 84 | 62 | 66 | TRUE | [6 empty] | R410A | USA, Canada | 9800 | 0.77 | 3.73 | 36200 | 3.02 | 3.51 | 36700 | 2.99 | 3.6 | 11860 | 0.21 | 16.55 | 39560 | 2.38 | 4.87 | 8200 | 0.53 | 4.53 | 30400 | 2.18 | 4.09 | 32100 | 2.63 | 3.58 | 16040 | 1.95 | 2.41 | 25600 | 2.18 | 3.44 | 25800 | 3.47 | 2.18 | 16934 | 2.78 | 1.79 |  |  |  | 20180 | 3.32 | 1.78
10/28/22 | Live | Trane U.S. Inc. | AMERICAN STANDARD |  | Singlezone Ducted, Centrally Ducted | 8759136 |  | HRCU-A-CB | 4A6V0036A1 |  | 4PX*CD36BS3 | *DD2C100ACV5 | 13 | 20 | 9.6 |  |  |  |  | FALSE | FALSE | FALSE |  | 80 | 60 | 61 | TRUE | [6 empty] | R410A | USA, Canada | 9900 | 0.73 | 3.97 | 35600 | 2.74 | 3.81 | 35900 | 2.73 | 3.85 | 11790 | 0.24 | 14.4 | 37980 | 2.33 | 4.78 | 8600 | 0.55 | 4.58 | 33800 | 2.26 | 4.38 | 34000 | 2.64 | 3.77 | 16260 | 2 | 2.38 | 27200 | 2.26 | 3.53 | 27300 | 3.54 | 2.26 | 17094 | 2.86 | 1.75 |  |  |  | 20680 | 3.4 | 1.78
10/28/22 | Live | Trane U.S. Inc. | AMERICAN STANDARD |  | Singlezone Ducted, Centrally Ducted | 204780141 |  | HRCU-A-CB | 4A6V8037A1 |  | 4PX*BU36BS3 | P0V0A000M30SA+RP | 12.5 | 18 | 9.5 |  |  |  |  | FALSE | FALSE | FALSE |  | 83 | 63 | 66 | TRUE | [6 empty] | R410A | USA, Canada | 8600 | 0.64 | 3.94 | 33800 | 2.7 | 3.67 | 34600 | 2.66 | 3.81 | 10490 | 0.25 | 12.3 | 37200 | 2.35 | 4.64 | 8000 | 0.55 | 4.26 | 29800 | 2.18 | 4.01 | 31000 | 2.55 | 3.56 | 15710 | 1.94 | 2.37 | 24800 | 2.18 | 3.33 | 25100 | 3.38 | 2.18 | 16588 | 2.76 | 1.76 |  |  |  | 19720 | 3.24 | 1.78
10/28/22 | Live | Trane U.S. Inc. | AMERICAN STANDARD |  | Singlezone Ducted, Centrally Ducted | 10153438 |  | HRCU-A-CB | 4A6V0036A1 |  | TEM8A0B30V31+TDR |  | 12.5 | 19.5 | 9.6 |  |  |  |  | FALSE | FALSE | FALSE |  | 80 | 61 | 61 | TRUE | [6 empty] | R410A | USA, Canada | 9700 | 0.75 | 3.79 | 34000 | 2.72 | 3.66 | 34100 | 2.71 | 3.69 | 11590 | 0.21 | 16.17 | 36600 | 2.28 | 4.7 | 8400 | 0.61 | 4.04 | 32600 | 2.22 | 4.3 | 32600 | 2.63 | 3.63 | 16040 | 1.99 | 2.36 | 26200 | 2.22 | 3.46 | 26200 | 3.46 | 2.22 | 16894 | 2.8 | 1.77 |  |  |  | 20200 | 3.32 | 1.78
10/28/22 | Live | Trane U.S. Inc. | AMERICAN STANDARD |  | Singlezone Ducted, Centrally Ducted | 205962579 |  | HRCU-A-CB | 4A6V0036A1 |  | 4PX*BU36BS3 | P0V0B000M40SB+RP | 12.5 | 20 | 9.6 |  |  |  |  | FALSE | FALSE | FALSE |  | 80 | 61 | 64 | TRUE | [6 empty] | R410A | USA, Canada | 9500 | 0.71 | 3.92 | 34200 | 2.74 | 3.66 | 35000 | 2.69 | 3.81 | 11390 | 0.2 | 16.69 | 37240 | 2.14 | 5.1 | 8500 | 0.53 | 4.7 | 30800 | 2.16 | 4.18 | 32300 | 2.66 | 3.56 | 15820 | 1.86 | 2.49 | 24800 | 2.16 | 3.36 | 25600 | 3.47 | 2.16 | 16588 | 2.66 | 1.83 |  |  |  | 19840 | 3.26 | 1.78
10/28/22 | Live | Trane U.S. Inc. | AMERICAN STANDARD |  | Singlezone Ducted, Centrally Ducted | 205962629 |  | HRCU-A-CB | 4A6V8037A1 |  | 4PX*BU36BS3 | P0V0B000M40SB+RP | 12.5 | 18 | 9.6 |  |  |  |  | FALSE | FALSE | FALSE |  | 80 | 61 | 64 | TRUE | [6 empty] | R410A | USA, Canada | 9500 | 0.71 | 3.92 | 34200 | 2.74 | 3.66 | 35000 | 2.69 | 3.81 | 11390 | 0.2 | 16.69 | 37240 | 2.14 | 5.1 | 8500 | 0.53 | 4.7 | 30800 | 2.16 | 4.18 | 32300 | 2.66 | 3.56 | 15820 | 1.86 | 2.49 | 24800 | 2.16 | 3.36 | 25600 | 3.47 | 2.16 | 16588 | 2.66 | 1.83 |  |  |  | 19840 | 3.26 | 1.78
10/28/22 | Live | Trane U.S. Inc. | AMERICAN STANDARD |  | Singlezone Ducted, Centrally Ducted | 207590394 |  | HRCU-A-CB | 4A6V0X36A1 |  | 4PX*BU36BS3 | P0V0B000M40SB+RP | 12.5 | 20 | 9.6 |  |  |  |  | FALSE | FALSE | FALSE |  | 80 | 61 | 64 | TRUE | [6 empty] | R410A | USA, Canada | 9500 | 0.71 | 3.92 | 34200 | 2.74 | 3.66 | 35000 | 2.69 | 3.81 | 11390 | 0.2 | 16.69 | 37240 | 2.14 | 5.1 | 8500 | 0.53 | 4.7 | 30800 | 2.16 | 4.18 | 32300 | 2.66 | 3.56 | 15820 | 1.86 | 2.49 | 24800 | 2.16 | 3.36 | 25600 | 3.47 | 2.16 | 16588 | 2.66 | 1.83 |  |  |  | 19840 | 3.26 | 1.78
10/28/22 | Live | Trane U.S. Inc. | AMERICAN STANDARD |  | Singlezone Ducted, Centrally Ducted | 10510985 |  | HRCU-A-CB | 4A6V8036A1 |  | 4TXCB004DS3 | S9V2B080D3PSB+RP | 11.5 | 18 | 9.6 |  |  |  |  | FALSE | FALSE | FALSE |  | 82 | 64 | 65 | TRUE | [6 empty] | R410A | USA, Canada | 9400 | 0.76 | 3.62 | 33200 | 2.89 | 3.37 | 34000 | 2.84 | 3.51 | 11290 | 0.18 | 18.38 | 36240 | 2.3 | 4.62 | 8100 | 0.54 | 4.4 | 31200 | 2.16 | 4.23 | 31800 | 2.68 | 3.48 | 16260 | 1.98 | 2.41 | 25600 | 2.16 | 3.47 | 26100 | 3.54 | 2.16 | 17340 | 2.84 | 1.79 |  |  |  | 20580 | 3.38 | 1.78
10/28/22 | Live | Trane U.S. Inc. | AMERICAN STANDARD |  | Singlezone Ducted, Centrally Ducted | 207590398 |  | HRCU-A-CB | 4A6V0X36A1 |  | 4TXCB004DS3 | P0V0B000M40SB+RP | 12.5 | 20.5 | 9.6 |  |  |  |  | FALSE | FALSE | FALSE |  | 79 | 61 | 64 | TRUE | [6 empty] | R410A | USA, Canada | 9500 | 0.71 | 3.92 | 34200 | 2.74 | 3.66 | 35000 | 2.69 | 3.81 | 11390 | 0.2 | 16.69 | 37240 | 2.14 | 5.1 | 8500 | 0.53 | 4.7 | 30800 | 2.16 | 4.18 | 32300 | 2.66 | 3.56 | 15820 | 1.85 | 2.51 | 24600 | 2.16 | 3.34 | 25400 | 3.44 | 2.16 | 16588 | 2.64 | 1.84 |  |  |  | 19740 | 3.24 | 1.79
10/28/22 | Live | Trane U.S. Inc. | AMERICAN STANDARD |  | Singlezone Ducted, Centrally Ducted | 205962633 |  | HRCU-A-CB | 4A6V8037A1 |  | 4TXCB004DS3 | P0V0B000M40SB+RP | 12.5 | 18 | 9.6 |  |  |  |  | FALSE | FALSE | FALSE |  | 79 | 61 | 64 | TRUE | [6 empty] | R410A | USA, Canada | 9500 | 0.71 | 3.92 | 34200 | 2.74 | 3.66 | 35000 | 2.69 | 3.81 | 11390 | 0.2 | 16.69 | 37240 | 2.14 | 5.1 | 8500 | 0.53 | 4.7 | 30800 | 2.16 | 4.18 | 32300 | 2.66 | 3.56 | 15820 | 1.85 | 2.51 | 24600 | 2.16 | 3.34 | 25400 | 3.44 | 2.16 | 16588 | 2.64 | 1.84 |  |  |  | 19740 | 3.24 | 1.79
10/28/22 | Live | Trane U.S. Inc. | AMERICAN STANDARD |  | Singlezone Ducted, Centrally Ducted | 205962583 |  | HRCU-A-CB | 4A6V0036A1 |  | 4TXCB004DS3 | P0V0B000M40SB+RP | 12.5 | 20.5 | 9.6 |  |  |  |  | FALSE | FALSE | FALSE |  | 79 | 61 | 64 | TRUE | [6 empty] | R410A | USA, Canada | 9500 | 0.71 | 3.92 | 34200 | 2.74 | 3.66 | 35000 | 2.69 | 3.81 | 11390 | 0.2 | 16.69 | 37240 | 2.14 | 5.1 | 8500 | 0.53 | 4.7 | 30800 | 2.16 | 4.18 | 32300 | 2.66 | 3.56 | 15820 | 1.85 | 2.51 | 24600 | 2.16 | 3.34 | 25400 | 3.44 | 2.16 | 16588 | 2.64 | 1.84 |  |  |  | 19740 | 3.24 | 1.79
10/28/22 | Live | Trane U.S. Inc. | AMERICAN STANDARD |  | Singlezone Ducted, Centrally Ducted | 7125580 |  | HRCU-A-CB | 4A6V8037A1 |  | 4TXFH036CZ3 | *UHMB060ACV3 | 12.5 | 18 | 9.6 |  |  |  |  | FALSE | FALSE | FALSE |  | 81 | 60 | 62 | TRUE | [6 empty] | R410A | USA, Canada | 9600 | 0.72 | 3.91 | 34800 | 2.78 | 3.67 | 35500 | 2.74 | 3.8 | 11490 | 0.28 | 12.03 | 37680 | 2.32 | 4.76 | 8500 | 0.58 | 4.3 | 31400 | 2.24 | 4.11 | 32400 | 2.56 | 3.71 | 15600 | 1.92 | 2.38 | 25600 | 2.24 | 3.35 | 25900 | 3.38 | 2.25 | 16242 | 2.7 | 1.76 |  |  |  | 19620 | 3.22 | 1.79
10/28/22 | Live | Trane U.S. Inc. | AMERICAN STANDARD |  | Singlezone Ducted, Centrally Ducted | 7125571 |  | HRCU-A-CB | 4A6V0036A1 |  | 4TXFH036CZ3 | *UHMB060ACV3 | 12.5 | 18.75 | 10 |  |  |  |  | FALSE | FALSE | FALSE |  | 84 | 60 | 64 | TRUE | [6 empty] | R410A | USA, Canada | 9600 | 0.72 | 3.91 | 34800 | 2.78 | 3.67 | 35500 | 2.74 | 3.8 | 11490 | 0.28 | 12.03 | 37680 | 2.32 | 4.76 | 8500 | 0.58 | 4.3 | 30400 | 2.24 | 3.98 | 32400 | 2.56 | 3.71 | 15600 | 1.92 | 2.38 | 25600 | 2.24 | 3.35 | 25900 | 3.38 | 2.25 | 16242 | 2.7 | 1.76 |  |  |  | 19620 | 3.22 | 1.79
10/28/22 | Live | Trane U.S. Inc. | AMERICAN STANDARD |  | Singlezone Ducted, Centrally Ducted | 207590633 |  | HRCU-A-CB | 4A6V0X36A1 |  | 4TXFH036CZ3 | *UHMB060ACV3 | 12.5 | 18.75 | 10 |  |  |  |  | FALSE | FALSE | FALSE |  | 84 | 60 | 64 | TRUE | [6 empty] | R410A | USA, Canada | 9600 | 0.72 | 3.91 | 34800 | 2.78 | 3.67 | 35500 | 2.74 | 3.8 | 11490 | 0.28 | 12.03 | 37680 | 2.32 | 4.76 | 8500 | 0.58 | 4.3 | 30400 | 2.24 | 3.98 | 32400 | 2.56 | 3.71 | 15600 | 1.92 | 2.38 | 25600 | 2.24 | 3.35 | 25900 | 3.38 | 2.25 | 16242 | 2.7 | 1.76 |  |  |  | 19620 | 3.22 | 1.79
10/28/22 | Live | Trane U.S. Inc. | AMERICAN STANDARD |  | Singlezone Ducted, Centrally Ducted | 207590722 |  | HRCU-A-CB | 4A6V8X36A1 |  | TAMXA0C42V4PA |  | 12.5 | 18 | 10 |  |  |  |  | FALSE | FALSE | FALSE |  | 87 | 62 | 67 | TRUE | [6 empty] | R410A | USA, Canada | 9900 | 0.77 | 3.77 | 35800 | 2.86 | 3.67 | 35900 | 2.86 | 3.68 | 12060 | 0.16 | 22.09 | 38600 | 2.31 | 4.9 | 8200 | 0.49 | 4.9 | 28600 | 2.2 | 3.81 | 31000 | 2.47 | 3.68 | 15490 | 1.86 | 2.44 | 25000 | 2.2 | 3.33 | 25000 | 3.32 | 2.21 | 16242 | 2.68 | 1.78 |  |  |  | 19380 | 3.18 | 1.79
10/28/22 | Live | Trane U.S. Inc. | AMERICAN STANDARD |  | Singlezone Ducted, Centrally Ducted | 202492241 |  | HRCU-A-CB | 4A6V0036A1 |  | 4PX*BD42BS3 | S9V2B040D3PSB+RP | 13 | 20 | 9.6 |  |  |  |  | FALSE | FALSE | FALSE |  | 83 | 61 | 65 | TRUE | [6 empty] | R410A | USA, Canada | 9700 | 0.71 | 4 | 36600 | 2.82 | 3.8 | 37100 | 2.79 | 3.9 | 11760 | 0.21 | 16.41 | 39960 | 2.34 | 5 | 8300 | 0.54 | 4.5 | 30600 | 2.2 | 4.08 | 32300 | 2.59 | 3.65 | 15930 | 1.94 | 2.41 | 25600 | 2.2 | 3.41 | 25800 | 3.43 | 2.2 | 16728 | 2.76 | 1.78 |  |  |  | 20000 | 3.28 | 1.79
10/28/22 | Live | Trane U.S. Inc. | AMERICAN STANDARD |  | Singlezone Ducted, Centrally Ducted | 204780136 |  | HRCU-A-CB | 4A6V8037A1 |  | 4PX*BD42BS3 | P0V0B000M40SA+RP | 12.5 | 18 | 9.6 |  |  |  |  | FALSE | FALSE | FALSE |  | 83 | 61 | 65 | TRUE | [6 empty] | R410A | USA, Canada | 9700 | 0.74 | 3.84 | 36600 | 2.93 | 3.66 | 37100 | 2.9 | 3.75 | 11760 | 0.23 | 14.98 | 39960 | 2.33 | 5.03 | 8300 | 0.54 | 4.5 | 30600 | 2.2 | 4.08 | 32300 | 2.59 | 3.65 | 15930 | 1.94 | 2.41 | 25600 | 2.2 | 3.41 | 25800 | 3.43 | 2.2 | 16728 | 2.76 | 1.78 |  |  |  | 20000 | 3.28 | 1.79
10/28/22 | Live | Trane U.S. Inc. | AMERICAN STANDARD |  | Singlezone Ducted, Centrally Ducted | 204780079 |  | HRCU-A-CB | 4A6V0036A1 |  | 4PX*BD42BS3+HORIZ-RT | P0V0B000M40SA+RP | 12.8 | 20 | 9.6 |  |  |  |  | FALSE | FALSE | FALSE |  | 83 | 61 | 65 | TRUE | [6 empty] | R410A | USA, Canada | 9700 | 0.72 | 3.95 | 36600 | 2.86 | 3.75 | 37100 | 2.83 | 3.84 | 11760 | 0.23 | 14.98 | 39960 | 2.34 | 5 | 8300 | 0.54 | 4.5 | 30600 | 2.2 | 4.08 | 32300 | 2.59 | 3.65 | 15930 | 1.94 | 2.41 | 25600 | 2.2 | 3.41 | 25800 | 3.43 | 2.2 | 16728 | 2.76 | 1.78 |  |  |  | 20000 | 3.28 | 1.79
10/28/22 | Live | Trane U.S. Inc. | AMERICAN STANDARD |  | Singlezone Ducted, Centrally Ducted | 204780138 |  | HRCU-A-CB | 4A6V8037A1 |  | 4PX*BD42BS3+HORIZ-RT | P0V0B000M40SA+RP | 12.5 | 18 | 9.6 |  |  |  |  | FALSE | FALSE | FALSE |  | 83 | 61 | 65 | TRUE | [6 empty] | R410A | USA, Canada | 9700 | 0.74 | 3.84 | 36600 | 2.93 | 3.66 | 37100 | 2.9 | 3.75 | 11760 | 0.23 | 14.98 | 39960 | 2.33 | 5.03 | 8300 | 0.54 | 4.5 | 30600 | 2.2 | 4.08 | 32300 | 2.59 | 3.65 | 15930 | 1.94 | 2.41 | 25600 | 2.2 | 3.41 | 25800 | 3.43 | 2.2 | 16728 | 2.76 | 1.78 |  |  |  | 20000 | 3.28 | 1.79
10/28/22 | Live | Trane U.S. Inc. | AMERICAN STANDARD |  | Singlezone Ducted, Centrally Ducted | 207590281 |  | HRCU-A-CB | 4A6V0X36A1 |  | 4PX*BD42BS3+HORIZ-RT | P0V0B000M40SA+RP | 12.8 | 20 | 9.6 |  |  |  |  | FALSE | FALSE | FALSE |  | 83 | 61 | 65 | TRUE | [6 empty] | R410A | USA, Canada | 9700 | 0.72 | 3.95 | 36600 | 2.86 | 3.75 | 37100 | 2.83 | 3.84 | 11760 | 0.23 | 14.98 | 39960 | 2.34 | 5 | 8300 | 0.54 | 4.5 | 30600 | 2.2 | 4.08 | 32300 | 2.59 | 3.65 | 15930 | 1.94 | 2.41 | 25600 | 2.2 | 3.41 | 25800 | 3.43 | 2.2 | 16728 | 2.76 | 1.78 |  |  |  | 20000 | 3.28 | 1.79
10/28/22 | Live | Trane U.S. Inc. | AMERICAN STANDARD |  | Singlezone Ducted, Centrally Ducted | 202492257 |  | HRCU-A-CB | 4A6V8036A1 |  | 4PX*BD42BS3 | S9V2B060D3PSB+RP | 12.5 | 18 | 9 |  |  |  |  | FALSE | FALSE | FALSE |  | 84 | 63 | 67 | TRUE | [6 empty] | R410A | USA, Canada | 9800 | 0.74 | 3.88 | 36200 | 2.9 | 3.66 | 36700 | 2.87 | 3.75 | 11790 | 0.18 | 19.2 | 39460 | 2.39 | 4.84 | 8100 | 0.52 | 4.57 | 30400 | 2.18 | 4.09 | 32100 | 2.64 | 3.56 | 16150 | 1.95 | 2.43 | 25800 | 2.18 | 3.47 | 26000 | 3.48 | 2.19 | 17234 | 2.8 | 1.8 |  |  |  | 20380 | 3.34 | 1.79
10/28/22 | Live | Trane U.S. Inc. | AMERICAN STANDARD |  | Singlezone Ducted, Centrally Ducted | 10511097 |  | HRCU-A-CB | 4A6V8049A1 |  | 4PX*CU48BS3 | S9V2C100U5PSB+RP | 12.5 | 18 | 10 |  |  |  |  | FALSE | FALSE | FALSE |  | 82 | 63 | 64 | TRUE | [6 empty] | R410A | USA, Canada | 13100 | 0.98 | 3.92 | 46500 | 3.72 | 3.66 | 47600 | 3.66 | 3.81 | 15700 | 0.29 | 15.87 | 50560 | 3.17 | 4.67 | 12300 | 0.78 | 4.62 | 44500 | 2.22 | 5.87 | 45000 | 3.66 | 3.6 | 22960 | 2.79 | 2.41 | 36600 | 2.22 | 4.83 | 37200 | 4.89 | 2.23 | 24010 | 3.98 | 1.77 |  |  |  | 28700 | 4.7 | 1.79
10/28/22 | Live | Trane U.S. Inc. | AMERICAN STANDARD |  | Singlezone Ducted, Centrally Ducted | 10511116 |  | HRCU-A-CB | 4A6V8049A1 |  | 4TXCC007DS3 | S9V2C100U5PSB+RP | 12.5 | 18 | 10 |  |  |  |  | FALSE | FALSE | FALSE |  | 82 | 63 | 64 | TRUE | [6 empty] | R410A | USA, Canada | 13100 | 0.98 | 3.92 | 46500 | 3.72 | 3.66 | 47600 | 3.66 | 3.81 | 15700 | 0.29 | 15.87 | 50560 | 3.17 | 4.67 | 12300 | 0.78 | 4.62 | 44500 | 2.22 | 5.87 | 45000 | 3.66 | 3.6 | 22960 | 2.79 | 2.41 | 36600 | 2.22 | 4.83 | 37200 | 4.89 | 2.23 | 24010 | 3.98 | 1.77 |  |  |  | 28700 | 4.7 | 1.79
10/28/22 | Live | Trane U.S. Inc. | AMERICAN STANDARD |  | Singlezone Ducted, Centrally Ducted | 8759134 |  | HRCU-A-CB | 4A6V0036A1 |  | 4PX*BU48BS3 | *UHMB060ACV3 | 13 | 19 | 9.5 |  |  |  |  | FALSE | FALSE | FALSE |  | 80 | 60 | 62 | TRUE | [6 empty] | R410A | USA, Canada | 9500 | 0.68 | 4.09 | 35400 | 2.72 | 3.81 | 36200 | 2.68 | 3.96 | 11660 | 0.26 | 13.14 | 38540 | 2.31 | 4.89 | 8700 | 0.61 | 4.18 | 32800 | 2.26 | 4.25 | 33700 | 2.65 | 3.73 | 16260 | 2.01 | 2.37 | 26400 | 2.26 | 3.42 | 27100 | 3.51 | 2.26 | 16994 | 2.84 | 1.75 |  |  |  | 20520 | 3.36 | 1.79
10/28/22 | Live | Trane U.S. Inc. | AMERICAN STANDARD |  | Singlezone Ducted, Centrally Ducted | 8759208 |  | HRCU-A-CB | 4A6V8037A1 |  | 4PX*BU48BS3 | *UHMB060ACV3 | 12.5 | 18 | 9.5 |  |  |  |  | FALSE | FALSE | FALSE |  | 80 | 60 | 62 | TRUE | [6 empty] | R410A | USA, Canada | 9500 | 0.71 | 3.92 | 35400 | 2.83 | 3.67 | 36200 | 2.79 | 3.8 | 11660 | 0.26 | 13.14 | 38540 | 2.3 | 4.91 | 8700 | 0.61 | 4.18 | 32800 | 2.26 | 4.25 | 33700 | 2.65 | 3.73 | 16260 | 2.01 | 2.37 | 26400 | 2.26 | 3.42 | 27100 | 3.51 | 2.26 | 16994 | 2.84 | 1.75 |  |  |  | 20520 | 3.36 | 1.79
10/28/22 | Live | Trane U.S. Inc. | AMERICAN STANDARD |  | Singlezone Ducted, Centrally Ducted | 207590653 |  | HRCU-A-CB | 4A6V0X36A1 |  | 4PX*BU48BS3 | *UHMB060ACV3 | 13 | 19 | 9.5 |  |  |  |  | FALSE | FALSE | FALSE |  | 80 | 60 | 62 | TRUE | [6 empty] | R410A | USA, Canada | 9500 | 0.68 | 4.09 | 35400 | 2.72 | 3.81 | 36200 | 2.68 | 3.96 | 11660 | 0.26 | 13.14 | 38540 | 2.31 | 4.89 | 8700 | 0.61 | 4.18 | 32800 | 2.26 | 4.25 | 33700 | 2.65 | 3.73 | 16260 | 2.01 | 2.37 | 26400 | 2.26 | 3.42 | 27100 | 3.51 | 2.26 | 16994 | 2.84 | 1.75 |  |  |  | 20520 | 3.36 | 1.79
10/28/22 | Live | Trane U.S. Inc. | AMERICAN STANDARD |  | Singlezone Ducted, Centrally Ducted | 8759202 |  | HRCU-A-CB | 4A6V8037A1 |  | 4PX*BU36BS3 | *UHMB060ACV3 | 12.5 | 18 | 9.5 |  |  |  |  | FALSE | FALSE | FALSE |  | 81 | 62 | 63 | TRUE | [6 empty] | R410A | USA, Canada | 9400 | 0.7 | 3.94 | 34400 | 2.75 | 3.67 | 35100 | 2.71 | 3.8 | 11460 | 0.26 | 12.92 | 37280 | 2.31 | 4.73 | 8600 | 0.58 | 4.35 | 32200 | 2.22 | 4.25 | 32500 | 2.67 | 3.57 | 16260 | 1.97 | 2.42 | 26200 | 2.22 | 3.46 | 26500 | 3.5 | 2.22 | 17034 | 2.78 | 1.8 |  |  |  | 20400 | 3.34 | 1.79
10/28/22 | Live | Trane U.S. Inc. | AMERICAN STANDARD |  | Singlezone Ducted, Centrally Ducted | 8761180 |  | HRCU-A-CB | 4A6V8037A1 |  | 4TXCB004DS3 | *UHMB060ACV3 | 12.5 | 18 | 9.5 |  |  |  |  | FALSE | FALSE | FALSE |  | 81 | 62 | 63 | TRUE | [6 empty] | R410A | USA, Canada | 9400 | 0.7 | 3.94 | 34400 | 2.75 | 3.67 | 35100 | 2.71 | 3.8 | 11460 | 0.26 | 12.92 | 37280 | 2.31 | 4.73 | 8600 | 0.58 | 4.35 | 32200 | 2.22 | 4.25 | 32500 | 2.67 | 3.57 | 16260 | 1.97 | 2.42 | 26200 | 2.22 | 3.46 | 26500 | 3.5 | 2.22 | 17034 | 2.78 | 1.8 |  |  |  | 20400 | 3.34 | 1.79
10/28/22 | Live | Trane U.S. Inc. | AMERICAN STANDARD |  | Singlezone Ducted, Centrally Ducted | 8761122 |  | HRCU-A-CB | 4A6V0036A1 |  | 4TXCB004DS3 | *UHMB060ACV3 | 12.5 | 18.5 | 9.5 |  |  |  |  | FALSE | FALSE | FALSE |  | 81 | 62 | 63 | TRUE | [6 empty] | R410A | USA, Canada | 9400 | 0.7 | 3.94 | 34400 | 2.75 | 3.67 | 35100 | 2.71 | 3.8 | 11460 | 0.26 | 12.92 | 37280 | 2.31 | 4.73 | 8600 | 0.58 | 4.35 | 32200 | 2.22 | 4.25 | 32500 | 2.67 | 3.57 | 16260 | 1.97 | 2.42 | 26200 | 2.22 | 3.46 | 26500 | 3.5 | 2.22 | 17034 | 2.78 | 1.8 |  |  |  | 20400 | 3.34 | 1.79
10/28/22 | Live | Trane U.S. Inc. | AMERICAN STANDARD |  | Singlezone Ducted, Centrally Ducted | 8759128 |  | HRCU-A-CB | 4A6V0036A1 |  | 4PX*BU36BS3 | *UD2B080ACV3 | 13 | 19.75 | 9.6 |  |  |  |  | FALSE | FALSE | FALSE |  | 80 | 62 | 63 | TRUE | [6 empty] | R410A | USA, Canada | 9300 | 0.67 | 4.07 | 34600 | 2.66 | 3.81 | 35400 | 2.62 | 3.96 | 11290 | 0.22 | 15.04 | 37640 | 2.25 | 4.9 | 8500 | 0.55 | 4.53 | 32200 | 2.22 | 4.25 | 32800 | 2.66 | 3.61 | 16150 | 1.96 | 2.41 | 26000 | 2.22 | 3.43 | 26600 | 3.51 | 2.22 | 16994 | 2.78 | 1.79 |  |  |  | 20400 | 3.34 | 1.79
10/28/22 | Live | Trane U.S. Inc. | AMERICAN STANDARD |  | Singlezone Ducted, Centrally Ducted | 202492262 |  | HRCU-A-CB | 4A6V8036A1 |  | 4PX*CD42BS3 | *DD2C100ACV5 | 12.5 | 18 | 9.5 |  |  |  |  | FALSE | FALSE | FALSE |  | 84 | 62 | 66 | TRUE | [6 empty] | R410A | USA, Canada | 10000 | 0.75 | 3.91 | 36200 | 2.9 | 3.66 | 36800 | 2.86 | 3.77 | 11890 | 0.22 | 15.84 | 39500 | 2.32 | 4.99 | 8200 | 0.53 | 4.53 | 30200 | 2.2 | 4.02 | 31900 | 2.59 | 3.61 | 15930 | 1.92 | 2.43 | 25600 | 2.2 | 3.41 | 25800 | 3.44 | 2.2 | 16788 | 2.74 | 1.8 |  |  |  | 20040 | 3.28 | 1.79
10/28/22 | Live | Trane U.S. Inc. | AMERICAN STANDARD |  | Singlezone Ducted, Centrally Ducted | 8759166 |  | HRCU-A-CB | 4A6V8036A1 |  | 4PX*BD48BS3 | *DD2B080ACV3 | 12.5 | 18 | 9.6 |  |  |  |  | FALSE | FALSE | FALSE |  | 80 | 61 | 62 | TRUE | [6 empty] | R410A | USA, Canada | 9800 | 0.75 | 3.83 | 36200 | 2.9 | 3.66 | 36500 | 2.88 | 3.71 | 11790 | 0.19 | 18.19 | 39260 | 2.46 | 4.68 | 8400 | 0.56 | 4.4 | 33400 | 2.24 | 4.37 | 33800 | 2.63 | 3.77 | 16480 | 2.02 | 2.39 | 27000 | 2.24 | 3.53 | 27100 | 3.54 | 2.24 | 17440 | 2.9 | 1.76 |  |  |  | 20900 | 3.42 | 1.79
10/28/22 | Live | Trane U.S. Inc. | AMERICAN STANDARD |  | Singlezone Ducted, Centrally Ducted | 207590749 |  | HRCU-A-CB | 4A6V8X36A1 |  | 4PX*BD48BS3 | *DD2B080ACV3 | 12.5 | 18 | 9.6 |  |  |  |  | FALSE | FALSE | FALSE |  | 80 | 61 | 62 | TRUE | [6 empty] | R410A | USA, Canada | 9800 | 0.75 | 3.83 | 36200 | 2.9 | 3.66 | 36500 | 2.88 | 3.71 | 11790 | 0.19 | 18.19 | 39260 | 2.46 | 4.68 | 8400 | 0.56 | 4.4 | 33400 | 2.24 | 4.37 | 33800 | 2.63 | 3.77 | 16480 | 2.02 | 2.39 | 27000 | 2.24 | 3.53 | 27100 | 3.54 | 2.24 | 17440 | 2.9 | 1.76 |  |  |  | 20900 | 3.42 | 1.79
10/28/22 | Live | Trane U.S. Inc. | AMERICAN STANDARD |  | Singlezone Ducted, Centrally Ducted | 207590395 |  | HRCU-A-CB | 4A6V0X36A1 |  | 4PX*BU42BS3 | P0V0B000M40SB+RP | 13 | 20.5 | 10 |  |  |  |  | FALSE | FALSE | FALSE |  | 79 | 58 | 61 | TRUE | [6 empty] | R410A | USA, Canada | 9500 | 0.68 | 4.09 | 35200 | 2.71 | 3.81 | 36000 | 2.66 | 3.97 | 11560 | 0.2 | 16.94 | 38500 | 2.15 | 5.25 | 8600 | 0.54 | 4.67 | 32000 | 2.22 | 4.22 | 33700 | 2.62 | 3.77 | 15710 | 1.87 | 2.46 | 25400 | 2.22 | 3.35 | 26200 | 3.45 | 2.23 | 16382 | 2.66 | 1.8 |  |  |  | 19820 | 3.24 | 1.79
10/28/22 | Live | Trane U.S. Inc. | AMERICAN STANDARD |  | Singlezone Ducted, Centrally Ducted | 205962580 |  | HRCU-A-CB | 4A6V0036A1 |  | 4PX*BU42BS3 | P0V0B000M40SB+RP | 13 | 20.5 | 10 |  |  |  |  | FALSE | FALSE | FALSE |  | 79 | 58 | 61 | TRUE | [6 empty] | R410A | USA, Canada | 9500 | 0.68 | 4.09 | 35200 | 2.71 | 3.81 | 36000 | 2.66 | 3.97 | 11560 | 0.2 | 16.94 | 38500 | 2.15 | 5.25 | 8600 | 0.54 | 4.67 | 32000 | 2.22 | 4.22 | 33700 | 2.62 | 3.77 | 15710 | 1.87 | 2.46 | 25400 | 2.22 | 3.35 | 26200 | 3.45 | 2.23 | 16382 | 2.66 | 1.8 |  |  |  | 19820 | 3.24 | 1.79
10/28/22 | Live | Trane U.S. Inc. | AMERICAN STANDARD |  | Singlezone Ducted, Centrally Ducted | 204780088 |  | HRCU-A-CB | 4A6V0036A1 |  | 4TXCB004DS3 | P0V0A000M30SA+RP | 12.5 | 19.5 | 9.5 |  |  |  |  | FALSE | FALSE | FALSE |  | 83 | 64 | 66 | TRUE | [6 empty] | R410A | USA, Canada | 8600 | 0.64 | 3.94 | 33800 | 2.7 | 3.67 | 34600 | 2.66 | 3.81 | 10490 | 0.24 | 12.81 | 37200 | 2.35 | 4.64 | 7900 | 0.56 | 4.13 | 29800 | 2.16 | 4.04 | 30700 | 2.57 | 3.5 | 15710 | 1.94 | 2.37 | 24800 | 2.16 | 3.36 | 25100 | 3.39 | 2.17 | 16728 | 2.74 | 1.79 |  |  |  | 19820 | 3.24 | 1.79
10/28/22 | Live | Trane U.S. Inc. | AMERICAN STANDARD |  | Singlezone Ducted, Centrally Ducted | 207590290 |  | HRCU-A-CB | 4A6V0X36A1 |  | 4TXCB004DS3 | P0V0A000M30SA+RP | 12.5 | 19.5 | 9.5 |  |  |  |  | FALSE | FALSE | FALSE |  | 83 | 64 | 66 | TRUE | [6 empty] | R410A | USA, Canada | 8600 | 0.64 | 3.94 | 33800 | 2.7 | 3.67 | 34600 | 2.66 | 3.81 | 10490 | 0.24 | 12.81 | 37200 | 2.35 | 4.64 | 7900 | 0.56 | 4.13 | 29800 | 2.16 | 4.04 | 30700 | 2.57 | 3.5 | 15710 | 1.94 | 2.37 | 24800 | 2.16 | 3.36 | 25100 | 3.39 | 2.17 | 16728 | 2.74 | 1.79 |  |  |  | 19820 | 3.24 | 1.79
10/28/22 | Live | Trane U.S. Inc. | AMERICAN STANDARD |  | Singlezone Ducted, Centrally Ducted | 205962631 |  | HRCU-A-CB | 4A6V8037A1 |  | 4PX*BU42BS3 | P0V0B000M40SB+RP | 12.5 | 18 | 10 |  |  |  |  | FALSE | FALSE | FALSE |  | 79 | 58 | 61 | TRUE | [6 empty] | R410A | USA, Canada | 9500 | 0.71 | 3.92 | 35200 | 2.82 | 3.66 | 36000 | 2.77 | 3.81 | 11560 | 0.2 | 16.94 | 38500 | 2.15 | 5.25 | 8600 | 0.54 | 4.67 | 32000 | 2.22 | 4.22 | 33700 | 2.62 | 3.77 | 15710 | 1.87 | 2.46 | 25400 | 2.22 | 3.35 | 26200 | 3.45 | 2.23 | 16382 | 2.66 | 1.8 |  |  |  | 19820 | 3.24 | 1.79
10/28/22 | Live | Trane U.S. Inc. | AMERICAN STANDARD |  | Singlezone Ducted, Centrally Ducted | 207590723 |  | HRCU-A-CB | 4A6V8X48A1 |  | TAMXA0C48V4PA |  | 12.5 | 18 | 10 |  |  |  |  | FALSE | FALSE | FALSE |  | 84 | 60 | 65 | TRUE | [6 empty] | R410A | USA, Canada | 13200 | 0.99 | 3.91 | 47000 | 3.76 | 3.66 | 48000 | 3.7 | 3.8 | 15360 | 0.2 | 22.51 | 51480 | 3.16 | 4.77 | 11100 | 0.73 | 4.46 | 41000 | 2.9 | 4.14 | 44600 | 3.5 | 3.73 | 21200 | 2.56 | 2.43 | 34800 | 2.2 | 4.64 | 35200 | 4.68 | 2.2 | 22426 | 3.66 | 1.8 |  |  |  | 27040 | 4.42 | 1.79
10/28/22 | Live | Trane U.S. Inc. | AMERICAN STANDARD |  | Singlezone Ducted, Centrally Ducted | 8761156 |  | HRCU-A-CB | 4A6V8036A1 |  | 4TXCB004DS3 | *UD2B060ACV3 | 12.25 | 18 | 9.6 |  |  |  |  | FALSE | FALSE | FALSE |  | 81 | 64 | 65 | TRUE | [6 empty] | R410A | USA, Canada | 9600 | 0.73 | 3.85 | 34800 | 2.84 | 3.59 | 35500 | 2.8 | 3.72 | 11490 | 0.22 | 15.31 | 37940 | 2.38 | 4.67 | 8400 | 0.54 | 4.56 | 32200 | 2.2 | 4.29 | 33000 | 2.71 | 3.57 | 16810 | 2.02 | 2.44 | 26400 | 2.2 | 3.52 | 27000 | 3.6 | 2.2 | 17746 | 2.9 | 1.79 |  |  |  | 21140 | 3.44 | 1.8
10/28/22 | Live | Trane U.S. Inc. | AMERICAN STANDARD |  | Singlezone Ducted, Centrally Ducted | 207590800 |  | HRCU-A-CB | 4A6V8X36A1 |  | 4TXCC005DS3 | *UHMB080ACV3 | 12.25 | 18 | 9.6 |  |  |  |  | FALSE | FALSE | FALSE |  | 81 | 63 | 64 | TRUE | [6 empty] | R410A | USA, Canada | 9600 | 0.73 | 3.85 | 34600 | 2.82 | 3.6 | 35400 | 2.78 | 3.73 | 11490 | 0.27 | 12.47 | 37740 | 2.38 | 4.65 | 8500 | 0.58 | 4.3 | 32000 | 2.22 | 4.22 | 32600 | 2.66 | 3.59 | 16370 | 1.97 | 2.44 | 26200 | 2.22 | 3.46 | 26500 | 3.5 | 2.22 | 17194 | 2.78 | 1.81 |  |  |  | 20540 | 3.34 | 1.8
10/28/22 | Live | Trane U.S. Inc. | AMERICAN STANDARD |  | Singlezone Ducted, Centrally Ducted | 10510976 |  | HRCU-A-CB | 4A6V8036A1 |  | 4PX*CD36BS3 | S9V2C100D4PSB+RP | 12.5 | 18 | 9 |  |  |  |  | FALSE | FALSE | FALSE |  | 80 | 62 | 63 | TRUE | [6 empty] | R410A | USA, Canada | 9900 | 0.74 | 3.92 | 34800 | 2.78 | 3.67 | 35600 | 2.74 | 3.81 | 11960 | 0.18 | 19.47 | 37940 | 2.29 | 4.86 | 8500 | 0.55 | 4.53 | 33000 | 2.2 | 4.4 | 33500 | 2.69 | 3.65 | 16590 | 2 | 2.43 | 26600 | 2.2 | 3.54 | 26900 | 3.57 | 2.21 | 17440 | 2.84 | 1.8 |  |  |  | 20900 | 3.4 | 1.8
10/28/22 | Live | Trane U.S. Inc. | AMERICAN STANDARD |  | Singlezone Ducted, Centrally Ducted | 201800993 |  | HRCU-A-CB | 4A6V8036A1 |  | 4PX*CD36BS3 | S9V2C100D4VSA+RP | 12.2 | 18 | 9 |  |  |  |  | FALSE | FALSE | FALSE |  | 80 | 62 | 63 | TRUE | [6 empty] | R410A | USA, Canada | 9900 | 0.76 | 3.82 | 34800 | 2.85 | 3.58 | 35600 | 2.81 | 3.71 | 11960 | 0.18 | 19.47 | 37940 | 2.27 | 4.9 | 8500 | 0.55 | 4.53 | 33000 | 2.2 | 4.4 | 33500 | 2.69 | 3.65 | 16590 | 2 | 2.43 | 26600 | 2.2 | 3.54 | 26900 | 3.57 | 2.21 | 17440 | 2.84 | 1.8 |  |  |  | 20900 | 3.4 | 1.8
10/28/22 | Live | Trane U.S. Inc. | AMERICAN STANDARD |  | Singlezone Ducted, Centrally Ducted | 8759182 |  | HRCU-A-CB | 4A6V8036A1 |  | 4PX*CU36BS3 | *UHMB080ACV3 | 12.25 | 18 | 9.6 |  |  |  |  | FALSE | FALSE | FALSE |  | 81 | 63 | 64 | TRUE | [6 empty] | R410A | USA, Canada | 9600 | 0.73 | 3.85 | 34600 | 2.82 | 3.6 | 35400 | 2.78 | 3.73 | 11490 | 0.27 | 12.47 | 37740 | 2.38 | 4.65 | 8500 | 0.58 | 4.3 | 32000 | 2.22 | 4.22 | 32600 | 2.66 | 3.59 | 16370 | 1.97 | 2.44 | 26200 | 2.22 | 3.46 | 26500 | 3.5 | 2.22 | 17194 | 2.78 | 1.81 |  |  |  | 20540 | 3.34 | 1.8
10/28/22 | Live | Trane U.S. Inc. | AMERICAN STANDARD |  | Singlezone Ducted, Centrally Ducted | 207590286 |  | HRCU-A-CB | 4A6V0X36A1 |  | 4PX*BU42BS3 | P0V0A000M30SA+RP | 13 | 19.5 | 9.6 |  |  |  |  | FALSE | FALSE | FALSE |  | 81 | 59 | 63 | TRUE | [6 empty] | R410A | USA, Canada | 9300 | 0.67 | 4.07 | 34800 | 2.68 | 3.81 | 35600 | 2.63 | 3.97 | 11190 | 0.21 | 15.62 | 38460 | 2.2 | 5.12 | 8200 | 0.55 | 4.37 | 31000 | 2.26 | 4.02 | 32800 | 2.52 | 3.81 | 15490 | 1.89 | 2.4 | 25400 | 2.26 | 3.29 | 25700 | 3.33 | 2.26 | 16182 | 2.68 | 1.77 |  |  |  | 19560 | 3.18 | 1.8
10/28/22 | Live | Trane U.S. Inc. | AMERICAN STANDARD |  | Singlezone Ducted, Centrally Ducted | 8761168 |  | HRCU-A-CB | 4A6V8036A1 |  | 4TXCC005DS3 | *UHMB080ACV3 | 12.25 | 18 | 9.6 |  |  |  |  | FALSE | FALSE | FALSE |  | 81 | 63 | 64 | TRUE | [6 empty] | R410A | USA, Canada | 9600 | 0.73 | 3.85 | 34600 | 2.82 | 3.6 | 35400 | 2.78 | 3.73 | 11490 | 0.27 | 12.47 | 37740 | 2.38 | 4.65 | 8500 | 0.58 | 4.3 | 32000 | 2.22 | 4.22 | 32600 | 2.66 | 3.59 | 16370 | 1.97 | 2.44 | 26200 | 2.22 | 3.46 | 26500 | 3.5 | 2.22 | 17194 | 2.78 | 1.81 |  |  |  | 20540 | 3.34 | 1.8
10/28/22 | Live | Trane U.S. Inc. | AMERICAN STANDARD |  | Singlezone Ducted, Centrally Ducted | 204780142 |  | HRCU-A-CB | 4A6V8037A1 |  | 4PX*BU42BS3 | P0V0A000M30SA+RP | 12.5 | 18 | 9.6 |  |  |  |  | FALSE | FALSE | FALSE |  | 81 | 59 | 63 | TRUE | [6 empty] | R410A | USA, Canada | 9300 | 0.69 | 3.95 | 34800 | 2.78 | 3.67 | 35600 | 2.74 | 3.81 | 11190 | 0.21 | 15.62 | 38460 | 2.21 | 5.1 | 8200 | 0.55 | 4.37 | 31000 | 2.26 | 4.02 | 32800 | 2.52 | 3.81 | 15490 | 1.89 | 2.4 | 25400 | 2.26 | 3.29 | 25700 | 3.33 | 2.26 | 16182 | 2.68 | 1.77 |  |  |  | 19560 | 3.18 | 1.8
10/28/22 | Live | Trane U.S. Inc. | AMERICAN STANDARD |  | Singlezone Ducted, Centrally Ducted | 204780084 |  | HRCU-A-CB | 4A6V0036A1 |  | 4PX*BU42BS3 | P0V0A000M30SA+RP | 13 | 19.5 | 9.6 |  |  |  |  | FALSE | FALSE | FALSE |  | 81 | 59 | 63 | TRUE | [6 empty] | R410A | USA, Canada | 9300 | 0.67 | 4.07 | 34800 | 2.68 | 3.81 | 35600 | 2.63 | 3.97 | 11190 | 0.21 | 15.62 | 38460 | 2.2 | 5.12 | 8200 | 0.55 | 4.37 | 31000 | 2.26 | 4.02 | 32800 | 2.52 | 3.81 | 15490 | 1.89 | 2.4 | 25400 | 2.26 | 3.29 | 25700 | 3.33 | 2.26 | 16182 | 2.68 | 1.77 |  |  |  | 19560 | 3.18 | 1.8
10/28/22 | Live | Trane U.S. Inc. | AMERICAN STANDARD |  | Singlezone Ducted, Centrally Ducted | 207590765 |  | HRCU-A-CB | 4A6V8X36A1 |  | 4PX*CU36BS3 | *UHMB080ACV3 | 12.25 | 18 | 9.6 |  |  |  |  | FALSE | FALSE | FALSE |  | 81 | 63 | 64 | TRUE | [6 empty] | R410A | USA, Canada | 9600 | 0.73 | 3.85 | 34600 | 2.82 | 3.6 | 35400 | 2.78 | 3.73 | 11490 | 0.27 | 12.47 | 37740 | 2.38 | 4.65 | 8500 | 0.58 | 4.3 | 32000 | 2.22 | 4.22 | 32600 | 2.66 | 3.59 | 16370 | 1.97 | 2.44 | 26200 | 2.22 | 3.46 | 26500 | 3.5 | 2.22 | 17194 | 2.78 | 1.81 |  |  |  | 20540 | 3.34 | 1.8
10/28/22 | Live | Trane U.S. Inc. | AMERICAN STANDARD |  | Singlezone Ducted, Centrally Ducted | 8761162 |  | HRCU-A-CB | 4A6V8036A1 |  | 4TXCB006DS3 | *UHMB060ACV3 | 11.9 | 18 | 9.6 |  |  |  |  | FALSE | FALSE | FALSE |  | 83 | 61 | 65 | TRUE | [6 empty] | R410A | USA, Canada | 9800 | 0.77 | 3.73 | 35000 | 2.94 | 3.49 | 35800 | 2.89 | 3.63 | 11790 | 0.24 | 14.4 | 38660 | 2.37 | 4.78 | 8400 | 0.59 | 4.17 | 31200 | 2.24 | 4.08 | 33200 | 2.61 | 3.73 | 16150 | 1.96 | 2.41 | 26000 | 2.24 | 3.4 | 26400 | 3.44 | 2.25 | 16894 | 2.78 | 1.78 |  |  |  | 20300 | 3.3 | 1.8
10/28/22 | Live | Trane U.S. Inc. | AMERICAN STANDARD |  | Singlezone Ducted, Centrally Ducted | 8761172 |  | HRCU-A-CB | 4A6V8036A1 |  | 4TXCC007DS3 | *UHMB080ACV3 | 12 | 18 | 9 |  |  |  |  | FALSE | FALSE | FALSE |  | 84 | 61 | 65 | TRUE | [6 empty] | R410A | USA, Canada | 9600 | 0.75 | 3.75 | 34400 | 2.87 | 3.51 | 35100 | 2.83 | 3.63 | 11660 | 0.24 | 14.24 | 37860 | 2.31 | 4.8 | 8100 | 0.57 | 4.16 | 30200 | 2.24 | 3.95 | 32100 | 2.52 | 3.73 | 15710 | 1.92 | 2.4 | 25400 | 2.24 | 3.32 | 25600 | 3.34 | 2.25 | 16588 | 2.72 | 1.79 |  |  |  | 19840 | 3.22 | 1.81
10/28/22 | Live | Trane U.S. Inc. | AMERICAN STANDARD |  | Singlezone Ducted, Centrally Ducted | 8759172 |  | HRCU-A-CB | 4A6V8036A1 |  | 4PX*BU36BS3 | *UHMB060ACV3 | 12 | 18 | 9.6 |  |  |  |  | FALSE | FALSE | FALSE |  | 82 | 64 | 65 | TRUE | [6 empty] | R410A | USA, Canada | 9600 | 0.75 | 3.75 | 34600 | 2.88 | 3.52 | 35300 | 2.84 | 3.64 | 11490 | 0.27 | 12.47 | 37800 | 2.43 | 4.56 | 8500 | 0.58 | 4.3 | 32200 | 2.2 | 4.29 | 32700 | 2.72 | 3.52 | 16590 | 1.98 | 2.46 | 26600 | 2.2 | 3.54 | 26900 | 3.57 | 2.21 | 17540 | 2.82 | 1.82 |  |  |  | 20940 | 3.4 | 1.8
10/28/22 | Live | Trane U.S. Inc. | AMERICAN STANDARD |  | Singlezone Ducted, Centrally Ducted | 202492261 |  | HRCU-A-CB | 4A6V8036A1 |  | 4PX*CD42BS3 | S9V2C100D4PSB+RP | 12.5 | 18 | 9.5 |  |  |  |  | FALSE | FALSE | FALSE |  | 84 | 62 | 66 | TRUE | [6 empty] | R410A | USA, Canada | 9800 | 0.74 | 3.88 | 36400 | 2.91 | 3.67 | 36900 | 2.89 | 3.74 | 11860 | 0.19 | 18.29 | 40020 | 2.34 | 5.01 | 8100 | 0.52 | 4.57 | 30200 | 2.22 | 3.99 | 31900 | 2.56 | 3.65 | 15930 | 1.91 | 2.44 | 25400 | 2.22 | 3.35 | 25600 | 3.39 | 2.21 | 16788 | 2.72 | 1.81 |  |  |  | 19980 | 3.24 | 1.81
10/28/22 | Live | Trane U.S. Inc. | AMERICAN STANDARD |  | Singlezone Ducted, Centrally Ducted | 8759129 |  | HRCU-A-CB | 4A6V0036A1 |  | 4PX*BU36BS3 | *UD2B060ACV3 | 13 | 19.75 | 9.6 |  |  |  |  | FALSE | FALSE | FALSE |  | 81 | 63 | 64 | TRUE | [6 empty] | R410A | USA, Canada | 9400 | 0.68 | 4.05 | 34600 | 2.66 | 3.81 | 35400 | 2.62 | 3.96 | 11290 | 0.23 | 14.39 | 37640 | 2.24 | 4.92 | 8500 | 0.55 | 4.53 | 32200 | 2.24 | 4.21 | 32800 | 2.67 | 3.6 | 16370 | 1.96 | 2.45 | 26200 | 2.24 | 3.43 | 26800 | 3.52 | 2.23 | 17300 | 2.78 | 1.82 |  |  |  | 20700 | 3.36 | 1.81
10/28/22 | Live | Trane U.S. Inc. | AMERICAN STANDARD |  | Singlezone Ducted, Centrally Ducted | 202586186 |  | HRCU-A-CB | 4A6V8036A1 |  | 4PX*CU42BS3 | *DD2C100ACV5 | 12 | 18 | 9.5 |  |  |  |  | FALSE | FALSE | FALSE |  | 84 | 62 | 66 | TRUE | [6 empty] | R410A | USA, Canada | 9400 | 0.73 | 3.77 | 34000 | 2.83 | 3.52 | 34800 | 2.79 | 3.66 | 11120 | 0.23 | 14.17 | 37400 | 2.29 | 4.79 | 8100 | 0.55 | 4.32 | 29800 | 2.24 | 3.9 | 31700 | 2.52 | 3.69 | 15710 | 1.91 | 2.41 | 25200 | 2.24 | 3.3 | 25500 | 3.35 | 2.23 | 16588 | 2.72 | 1.79 |  |  |  | 19840 | 3.22 | 1.81
10/28/22 | Live | Trane U.S. Inc. | AMERICAN STANDARD |  | Singlezone Ducted, Centrally Ducted | 202492251 |  | HRCU-A-CB | 4A6V0036A1 |  | 4PX*CD42BS3 | S9V2C100D4PSB+RP | 13 | 20 | 9.6 |  |  |  |  | FALSE | FALSE | FALSE |  | 83 | 61 | 64 | TRUE | [6 empty] | R410A | USA, Canada | 9700 | 0.71 | 4 | 36800 | 2.83 | 3.81 | 37300 | 2.81 | 3.89 | 11760 | 0.21 | 16.41 | 40060 | 2.26 | 5.19 | 8300 | 0.53 | 4.59 | 30400 | 2.24 | 3.98 | 32100 | 2.52 | 3.73 | 15710 | 1.9 | 2.42 | 25400 | 2.24 | 3.32 | 25600 | 3.35 | 2.24 | 16488 | 2.7 | 1.79 |  |  |  | 19740 | 3.2 | 1.81
10/28/22 | Live | Trane U.S. Inc. | AMERICAN STANDARD |  | Singlezone Ducted, Centrally Ducted | 202492268 |  | HRCU-A-CB | 4A6V8037A1 |  | 4PX*CD42BS3 | S9V2C100D4PSB+RP | 13 | 18 | 9.6 |  |  |  |  | FALSE | FALSE | FALSE |  | 83 | 61 | 64 | TRUE | [6 empty] | R410A | USA, Canada | 9700 | 0.71 | 4 | 36800 | 2.83 | 3.81 | 37300 | 2.81 | 3.89 | 11760 | 0.21 | 16.41 | 40060 | 2.26 | 5.19 | 8300 | 0.53 | 4.59 | 30400 | 2.24 | 3.98 | 32100 | 2.52 | 3.73 | 15820 | 1.9 | 2.44 | 25400 | 2.24 | 3.32 | 25600 | 3.34 | 2.25 | 16588 | 2.7 | 1.8 |  |  |  | 19740 | 3.2 | 1.81
10/28/22 | Live | Trane U.S. Inc. | AMERICAN STANDARD |  | Singlezone Ducted, Centrally Ducted | 207590331 |  | HRCU-A-CB | 4A6V8X36A1 |  | 4PX*BU48BS3 | P0V0A000M30SA+RP | 11.5 | 18 | 9 |  |  |  |  | FALSE | FALSE | FALSE |  | 84 | 62 | 66 | TRUE | [6 empty] | R410A | USA, Canada | 8800 | 0.74 | 3.49 | 32000 | 2.78 | 3.37 | 32100 | 2.78 | 3.38 | 10690 | 0.23 | 13.62 | 34700 | 2.28 | 4.46 | 7700 | 0.54 | 4.18 | 28800 | 2.2 | 3.84 | 30200 | 2.43 | 3.64 | 15160 | 1.84 | 2.41 | 24200 | 2.2 | 3.22 | 24200 | 3.21 | 2.21 | 15976 | 2.6 | 1.8 |  |  |  | 19020 | 3.08 | 1.81
10/28/22 | Live | Trane U.S. Inc. | AMERICAN STANDARD |  | Singlezone Ducted, Centrally Ducted | 204780086 |  | HRCU-A-CB | 4A6V0036A1 |  | 4PX*BU48BS3 | P0V0A000M30SA+RP | 11.5 | 18 | 9 |  |  |  |  | FALSE | FALSE | FALSE |  | 83 | 61 | 64 | TRUE | [6 empty] | R410A | USA, Canada | 8700 | 0.73 | 3.49 | 32200 | 2.8 | 3.37 | 32300 | 2.79 | 3.39 | 10590 | 0.25 | 12.41 | 34900 | 2.22 | 4.61 | 7900 | 0.55 | 4.21 | 29200 | 2.24 | 3.82 | 30600 | 2.42 | 3.71 | 15050 | 1.84 | 2.4 | 24400 | 2.24 | 3.19 | 24400 | 3.19 | 2.24 | 15776 | 2.6 | 1.78 |  |  |  | 18880 | 3.06 | 1.81
10/28/22 | Live | Trane U.S. Inc. | AMERICAN STANDARD |  | Singlezone Ducted, Centrally Ducted | 207590288 |  | HRCU-A-CB | 4A6V0X36A1 |  | 4PX*BU48BS3 | P0V0A000M30SA+RP | 11.5 | 18 | 9 |  |  |  |  | FALSE | FALSE | FALSE |  | 83 | 61 | 64 | TRUE | [6 empty] | R410A | USA, Canada | 8700 | 0.73 | 3.49 | 32200 | 2.8 | 3.37 | 32300 | 2.79 | 3.39 | 10590 | 0.25 | 12.41 | 34900 | 2.22 | 4.61 | 7900 | 0.55 | 4.21 | 29200 | 2.24 | 3.82 | 30600 | 2.42 | 3.71 | 15050 | 1.84 | 2.4 | 24400 | 2.24 | 3.19 | 24400 | 3.19 | 2.24 | 15776 | 2.6 | 1.78 |  |  |  | 18880 | 3.06 | 1.81
10/28/22 | Live | Trane U.S. Inc. | AMERICAN STANDARD |  | Singlezone Ducted, Centrally Ducted | 204780144 |  | HRCU-A-CB | 4A6V8037A1 |  | 4PX*BU48BS3 | P0V0A000M30SA+RP | 11.5 | 18 | 9 |  |  |  |  | FALSE | FALSE | FALSE |  | 83 | 61 | 64 | TRUE | [6 empty] | R410A | USA, Canada | 8700 | 0.73 | 3.49 | 32200 | 2.8 | 3.37 | 32300 | 2.79 | 3.39 | 10590 | 0.25 | 12.41 | 34900 | 2.22 | 4.61 | 7900 | 0.55 | 4.21 | 29200 | 2.24 | 3.82 | 30600 | 2.42 | 3.71 | 15050 | 1.84 | 2.4 | 24400 | 2.24 | 3.19 | 24400 | 3.19 | 2.24 | 15776 | 2.6 | 1.78 |  |  |  | 18880 | 3.06 | 1.81
10/28/22 | Live | Trane U.S. Inc. | AMERICAN STANDARD |  | Singlezone Ducted, Centrally Ducted | 204780129 |  | HRCU-A-CB | 4A6V8036A1 |  | 4PX*BU48BS3 | P0V0A000M30SA+RP | 11.5 | 18 | 9 |  |  |  |  | FALSE | FALSE | FALSE |  | 84 | 62 | 66 | TRUE | [6 empty] | R410A | USA, Canada | 8800 | 0.74 | 3.49 | 32000 | 2.78 | 3.37 | 32100 | 2.78 | 3.38 | 10690 | 0.23 | 13.62 | 34700 | 2.28 | 4.46 | 7700 | 0.54 | 4.18 | 28800 | 2.2 | 3.84 | 30200 | 2.43 | 3.64 | 15160 | 1.84 | 2.41 | 24200 | 2.2 | 3.22 | 24200 | 3.21 | 2.21 | 15976 | 2.6 | 1.8 |  |  |  | 19020 | 3.08 | 1.81
10/28/22 | Live | Trane U.S. Inc. | AMERICAN STANDARD |  | Singlezone Ducted, Centrally Ducted | 10093460 |  | HRCU-A-CB | 4A6V8037A1 |  | TAM9A0C36V31 |  | 13 | 18 | 10 |  |  |  |  | FALSE | FALSE | FALSE |  | 76 | 57 | 57 | TRUE | [6 empty] | R410A | USA, Canada | 10200 | 0.73 | 4.09 | 35000 | 2.69 | 3.81 | 35900 | 2.64 | 3.99 | 12260 | 0.18 | 19.96 | 38500 | 2.16 | 5.22 | 8500 | 0.52 | 4.79 | 32800 | 2.32 | 4.14 | 32800 | 2.43 | 3.96 | 15160 | 1.83 | 2.43 | 25200 | 2.32 | 3.18 | 25500 | 3.22 | 2.32 | 15596 | 2.58 | 1.77 |  |  |  | 19020 | 3.08 | 1.81
10/28/22 | Live | Trane U.S. Inc. | AMERICAN STANDARD |  | Singlezone Ducted, Centrally Ducted | 10093448 |  | HRCU-A-CB | 4A6V0036A1 |  | TAM9A0C36V31 |  | 13.5 | 19.75 | 10 |  |  |  |  | TRUE | FALSE | TRUE |  | 75 | 56 | 56 | TRUE | [6 empty] | R410A | USA, Canada | 10200 | 0.7 | 4.27 | 35000 | 2.59 | 3.96 | 35900 | 2.55 | 4.13 | 12260 | 0.18 | 19.96 | 38500 | 2.16 | 5.22 | 8500 | 0.52 | 4.79 | 33400 | 2.32 | 4.22 | 33400 | 2.43 | 4.03 | 15160 | 1.83 | 2.43 | 25200 | 2.32 | 3.18 | 25500 | 3.22 | 2.32 | 15596 | 2.58 | 1.77 |  |  |  | 19020 | 3.08 | 1.81
10/28/22 | Live | Trane U.S. Inc. | AMERICAN STANDARD |  | Singlezone Ducted, Centrally Ducted | 202492264 |  | HRCU-A-CB | 4A6V8037A1 |  | 4PX*BU48BS3 | S9V2B040D3PSB+RP | 12.2 | 18 | 9.6 |  |  |  |  | FALSE | FALSE | FALSE |  | 82 | 60 | 65 | TRUE | [6 empty] | R410A | USA, Canada | 9100 | 0.7 | 3.81 | 33200 | 2.72 | 3.58 | 33900 | 2.68 | 3.71 | 10990 | 0.23 | 14 | 36500 | 2.24 | 4.78 | 8300 | 0.57 | 4.27 | 30200 | 2.26 | 3.92 | 32200 | 2.51 | 3.76 | 15600 | 1.91 | 2.39 | 25000 | 2.26 | 3.24 | 25500 | 3.32 | 2.25 | 16382 | 2.7 | 1.78 |  |  |  | 19640 | 3.18 | 1.81
10/28/22 | Live | Trane U.S. Inc. | AMERICAN STANDARD |  | Singlezone Ducted, Centrally Ducted | 10510922 |  | HRCU-A-CB | 4A6V0048A1 |  | 4TXCC007DS3 | S9V2C100D5PSB+RP | 11.75 | 18.5 | 9.6 |  |  |  |  | FALSE | FALSE | FALSE |  | 84 | 66 | 67 | TRUE | [6 empty] | R410A | USA, Canada | 12000 | 0.98 | 3.59 | 44500 | 3.79 | 3.44 | 44700 | 3.77 | 3.47 | 14260 | 0.33 | 12.66 | 47660 | 3.24 | 4.31 | 11600 | 0.73 | 4.66 | 41500 | 2.22 | 5.48 | 41600 | 3.46 | 3.52 | 22300 | 2.68 | 2.44 | 35200 | 2.22 | 4.65 | 35300 | 4.65 | 2.22 | 23544 | 3.84 | 1.8 |  |  |  | 27820 | 4.5 | 1.81
10/28/22 | Live | Trane U.S. Inc. | AMERICAN STANDARD |  | Singlezone Ducted, Centrally Ducted | 8761153 |  | HRCU-A-CB | 4A6V8036A1 |  | 4TXCB004DS3 | *UD2B080ACV3 | 12.25 | 18 | 9.6 |  |  |  |  | FALSE | FALSE | FALSE |  | 81 | 64 | 65 | TRUE | [6 empty] | R410A | USA, Canada | 9600 | 0.73 | 3.85 | 35000 | 2.86 | 3.59 | 35800 | 2.81 | 3.73 | 11660 | 0.19 | 17.99 | 38240 | 2.38 | 4.71 | 8400 | 0.54 | 4.56 | 32200 | 2.2 | 4.29 | 32900 | 2.69 | 3.58 | 16810 | 2 | 2.46 | 26400 | 2.2 | 3.52 | 26900 | 3.57 | 2.21 | 17786 | 2.88 | 1.81 |  |  |  | 21140 | 3.42 | 1.81
10/28/22 | Live | Trane U.S. Inc. | AMERICAN STANDARD |  | Singlezone Ducted, Centrally Ducted | 6796567 |  | HRCU-A-CB | 4A6V8037A1 |  | 4TXFH036CZ3 | *UHMB080ACV3 | 12.5 | 18 | 9.6 |  |  |  |  | FALSE | FALSE | FALSE |  | 82 | 61 | 63 | TRUE | [6 empty] | R410A | USA, Canada | 9600 | 0.72 | 3.91 | 34800 | 2.78 | 3.67 | 35500 | 2.75 | 3.78 | 11490 | 0.26 | 12.95 | 37840 | 2.3 | 4.82 | 8500 | 0.58 | 4.3 | 31200 | 2.28 | 4.01 | 32200 | 2.52 | 3.74 | 15710 | 1.9 | 2.42 | 25600 | 2.28 | 3.29 | 25900 | 3.32 | 2.29 | 16342 | 2.68 | 1.79 |  |  |  | 19660 | 3.18 | 1.81
10/28/22 | Live | Trane U.S. Inc. | AMERICAN STANDARD |  | Singlezone Ducted, Centrally Ducted | 8759201 |  | HRCU-A-CB | 4A6V8037A1 |  | 4PX*BU36BS3 | *UHMB080ACV3 | 12.5 | 18 | 9 |  |  |  |  | FALSE | FALSE | FALSE |  | 81 | 62 | 63 | TRUE | [6 empty] | R410A | USA, Canada | 9500 | 0.71 | 3.92 | 35200 | 2.82 | 3.66 | 36000 | 2.77 | 3.81 | 11390 | 0.31 | 10.77 | 38500 | 2.38 | 4.74 | 8700 | 0.58 | 4.4 | 32800 | 2.24 | 4.29 | 33200 | 2.65 | 3.67 | 16590 | 2.01 | 2.42 | 26600 | 2.24 | 3.48 | 26900 | 3.52 | 2.24 | 17500 | 2.86 | 1.79 |  |  |  | 20900 | 3.38 | 1.81
10/28/22 | Live | Trane U.S. Inc. | AMERICAN STANDARD |  | Singlezone Ducted, Centrally Ducted | 8761181 |  | HRCU-A-CB | 4A6V8037A1 |  | 4TXCB004DS3 | *UHMB080ACV3 | 12.5 | 18 | 9.25 |  |  |  |  | FALSE | FALSE | FALSE |  | 81 | 62 | 63 | TRUE | [6 empty] | R410A | USA, Canada | 9500 | 0.71 | 3.92 | 35200 | 2.82 | 3.66 | 36000 | 2.77 | 3.81 | 11390 | 0.31 | 10.77 | 38500 | 2.38 | 4.74 | 8700 | 0.58 | 4.4 | 32800 | 2.24 | 4.29 | 33200 | 2.65 | 3.67 | 16590 | 2.01 | 2.42 | 26600 | 2.24 | 3.48 | 26900 | 3.52 | 2.24 | 17500 | 2.86 | 1.79 |  |  |  | 20900 | 3.38 | 1.81
10/28/22 | Live | Trane U.S. Inc. | AMERICAN STANDARD |  | Singlezone Ducted, Centrally Ducted | 8761121 |  | HRCU-A-CB | 4A6V0036A1 |  | 4TXCB004DS3 | *UHMB080ACV3 | 12.5 | 18.75 | 9.5 |  |  |  |  | FALSE | FALSE | FALSE |  | 81 | 62 | 63 | TRUE | [6 empty] | R410A | USA, Canada | 9500 | 0.71 | 3.92 | 35200 | 2.82 | 3.66 | 36000 | 2.77 | 3.81 | 11390 | 0.31 | 10.77 | 38500 | 2.38 | 4.74 | 8700 | 0.58 | 4.4 | 32800 | 2.24 | 4.29 | 33200 | 2.65 | 3.67 | 16590 | 2.01 | 2.42 | 26600 | 2.24 | 3.48 | 26900 | 3.52 | 2.24 | 17500 | 2.86 | 1.79 |  |  |  | 20900 | 3.38 | 1.81
10/28/22 | Live | Trane U.S. Inc. | AMERICAN STANDARD |  | Singlezone Ducted, Centrally Ducted | 206910621 |  | HRCU-A-CB | 4A6V0036A1 |  | 4PX*CD42BS3 | S9V2C100D5PSBC+RP | 13 | 20 | 9.6 |  |  |  |  | FALSE | FALSE | FALSE |  | 82 | 61 | 64 | TRUE | [6 empty] | R410A | USA, Canada | 9700 | 0.71 | 4 | 36800 | 2.83 | 3.81 | 37200 | 2.81 | 3.88 | 11690 | 0.16 | 21.41 | 39960 | 2.24 | 5.23 | 8200 | 0.5 | 4.81 | 30400 | 2.24 | 3.98 | 31900 | 2.48 | 3.77 | 15490 | 1.86 | 2.44 | 25200 | 2.24 | 3.3 | 25300 | 3.3 | 2.25 | 16282 | 2.66 | 1.79 |  |  |  | 19540 | 3.16 | 1.81
10/28/22 | Live | Trane U.S. Inc. | AMERICAN STANDARD |  | Singlezone Ducted, Centrally Ducted | 207590287 |  | HRCU-A-CB | 4A6V0X36A1 |  | 4PX*BU48BS3 | P0V0B000M40SA+RP | 11.8 | 18.5 | 9.6 |  |  |  |  | FALSE | FALSE | FALSE |  | 82 | 60 | 64 | TRUE | [6 empty] | R410A | USA, Canada | 9200 | 0.73 | 3.69 | 33600 | 2.85 | 3.46 | 34400 | 2.8 | 3.6 | 11090 | 0.24 | 13.54 | 37260 | 2.28 | 4.79 | 8300 | 0.56 | 4.34 | 30400 | 2.28 | 3.91 | 32200 | 2.47 | 3.82 | 15600 | 1.89 | 2.42 | 25200 | 2.28 | 3.24 | 25500 | 3.27 | 2.29 | 16282 | 2.66 | 1.79 |  |  |  | 19540 | 3.16 | 1.81
10/28/22 | Live | Trane U.S. Inc. | AMERICAN STANDARD |  | Singlezone Ducted, Centrally Ducted | 207590487 |  | HRCU-A-CB | 4A6V0X36A1 |  | 4PX*CD42BS3 | S9V2C100D5PSBC+RP | 13 | 20 | 9.6 |  |  |  |  | FALSE | FALSE | FALSE |  | 82 | 61 | 64 | TRUE | [6 empty] | R410A | USA, Canada | 9700 | 0.71 | 4 | 36800 | 2.83 | 3.81 | 37200 | 2.81 | 3.88 | 11690 | 0.16 | 21.41 | 39960 | 2.24 | 5.23 | 8200 | 0.5 | 4.81 | 30400 | 2.24 | 3.98 | 31900 | 2.48 | 3.77 | 15490 | 1.86 | 2.44 | 25200 | 2.24 | 3.3 | 25300 | 3.3 | 2.25 | 16282 | 2.66 | 1.79 |  |  |  | 19540 | 3.16 | 1.81
10/28/22 | Live | Trane U.S. Inc. | AMERICAN STANDARD |  | Singlezone Ducted, Centrally Ducted | 207590047 |  | HRCU-A-CB | 4A6V8X36A1 |  | TAM9A0C42V41 |  | 12.5 | 18 | 10 |  |  |  |  | TRUE | FALSE | FALSE |  | 88 | 64 | 70 | TRUE | [6 empty] | R410A | USA, Canada | 10100 | 0.76 | 3.89 | 35800 | 2.86 | 3.67 | 36600 | 2.82 | 3.8 | 12260 | 0.14 | 25.66 | 39300 | 2.27 | 5.07 | 8400 | 0.51 | 4.83 | 28600 | 2.22 | 3.78 | 31200 | 2.54 | 3.6 | 16040 | 1.91 | 2.46 | 25400 | 2.22 | 3.35 | 25700 | 3.39 | 2.22 | 16894 | 2.72 | 1.82 |  |  |  | 20040 | 3.24 | 1.81
10/28/22 | Live | Trane U.S. Inc. | AMERICAN STANDARD |  | Singlezone Ducted, Centrally Ducted | 10093458 |  | HRCU-A-CB | 4A6V8036A1 |  | TAM9A0C42V41 |  | 12.5 | 18 | 10 |  |  |  |  | FALSE | FALSE | FALSE |  | 88 | 64 | 70 | TRUE | [6 empty] | R410A | USA, Canada | 10100 | 0.76 | 3.89 | 35800 | 2.86 | 3.67 | 36600 | 2.82 | 3.8 | 12260 | 0.14 | 25.66 | 39300 | 2.27 | 5.07 | 8400 | 0.51 | 4.83 | 28600 | 2.22 | 3.78 | 31200 | 2.54 | 3.6 | 16040 | 1.91 | 2.46 | 25400 | 2.22 | 3.35 | 25700 | 3.39 | 2.22 | 16894 | 2.72 | 1.82 |  |  |  | 20040 | 3.24 | 1.81
10/28/22 | Live | Trane U.S. Inc. | AMERICAN STANDARD |  | Singlezone Ducted, Centrally Ducted | 8759203 |  | HRCU-A-CB | 4A6V8037A1 |  | 4PX*BU36BS3 | *UD2B060ACV3 | 12.5 | 18 | 9.6 |  |  |  |  | FALSE | FALSE | FALSE |  | 81 | 63 | 64 | TRUE | [6 empty] | R410A | USA, Canada | 9500 | 0.71 | 3.92 | 34600 | 2.77 | 3.66 | 35300 | 2.73 | 3.79 | 11390 | 0.22 | 15.17 | 37480 | 2.25 | 4.88 | 8500 | 0.55 | 4.53 | 32200 | 2.24 | 4.21 | 32700 | 2.65 | 3.62 | 16370 | 1.95 | 2.46 | 26200 | 2.24 | 3.43 | 26700 | 3.5 | 2.24 | 17234 | 2.78 | 1.82 |  |  |  | 20660 | 3.34 | 1.81
10/28/22 | Live | Trane U.S. Inc. | AMERICAN STANDARD |  | Singlezone Ducted, Centrally Ducted | 8761124 |  | HRCU-A-CB | 4A6V0036A1 |  | 4TXCB004DS3 | *UD2B060ACV3 | 12.5 | 19.75 | 9.6 |  |  |  |  | FALSE | FALSE | FALSE |  | 81 | 63 | 64 | TRUE | [6 empty] | R410A | USA, Canada | 9500 | 0.71 | 3.92 | 34600 | 2.77 | 3.66 | 35300 | 2.73 | 3.79 | 11390 | 0.22 | 15.17 | 37480 | 2.25 | 4.88 | 8500 | 0.55 | 4.53 | 32200 | 2.24 | 4.21 | 32700 | 2.65 | 3.62 | 16370 | 1.95 | 2.46 | 26200 | 2.24 | 3.43 | 26700 | 3.5 | 2.24 | 17234 | 2.78 | 1.82 |  |  |  | 20660 | 3.34 | 1.81
10/28/22 | Live | Trane U.S. Inc. | AMERICAN STANDARD |  | Singlezone Ducted, Centrally Ducted | 8761178 |  | HRCU-A-CB | 4A6V8037A1 |  | 4TXCB004DS3 | *UD2B060ACV3 | 12.5 | 18 | 9.6 |  |  |  |  | FALSE | FALSE | FALSE |  | 81 | 63 | 64 | TRUE | [6 empty] | R410A | USA, Canada | 9500 | 0.71 | 3.92 | 34600 | 2.77 | 3.66 | 35300 | 2.73 | 3.79 | 11390 | 0.22 | 15.17 | 37480 | 2.25 | 4.88 | 8500 | 0.55 | 4.53 | 32200 | 2.24 | 4.21 | 32700 | 2.65 | 3.62 | 16370 | 1.95 | 2.46 | 26200 | 2.24 | 3.43 | 26700 | 3.5 | 2.24 | 17234 | 2.78 | 1.82 |  |  |  | 20660 | 3.34 | 1.81
10/28/22 | Live | Trane U.S. Inc. | AMERICAN STANDARD |  | Singlezone Ducted, Centrally Ducted | 6796518 |  | HRCU-A-CB | 4A6V0024A1 |  | 4TXFH024CZ3 | *UD2B060ACV3 | 12.5 | 18.5 | 9.6 |  |  |  |  | FALSE | FALSE | FALSE |  | 79 | 58 | 58 | TRUE | [6 empty] | R410A | USA, Canada | 8400 | 0.66 | 3.73 | 22400 | 1.79 | 3.67 | 22400 | 1.8 | 3.65 | 10020 | 0.16 | 18.35 | 25260 | 1.5 | 4.94 | 7800 | 0.54 | 4.23 | 20600 | 2.36 | 2.56 | 20600 | 1.56 | 3.87 | 10660 | 1.24 | 2.52 | 16300 | 2.36 | 2.02 | 16300 | 2.01 | 2.38 | 10118 | 1.66 | 1.79 |  |  |  | 12020 | 1.94 | 1.82
10/28/22 | Live | Trane U.S. Inc. | AMERICAN STANDARD |  | Singlezone Ducted, Centrally Ducted | 8759138 |  | HRCU-A-CB | 4A6V0036A1 |  | 4PX*CD48BS3 | *DD2C100ACV5 | 13 | 20.5 | 9 |  |  |  |  | FALSE | FALSE | FALSE |  | 79 | 60 | 60 | TRUE | [6 empty] | R410A | USA, Canada | 9800 | 0.72 | 3.99 | 36800 | 2.83 | 3.81 | 37100 | 2.82 | 3.86 | 11860 | 0.24 | 14.48 | 39340 | 2.32 | 4.97 | 8500 | 0.57 | 4.37 | 33800 | 2.32 | 4.27 | 34000 | 2.54 | 3.92 | 16040 | 1.97 | 2.39 | 27000 | 2.32 | 3.41 | 27100 | 3.43 | 2.32 | 16788 | 2.8 | 1.76 |  |  |  | 20420 | 3.3 | 1.81
10/28/22 | Live | Trane U.S. Inc. | AMERICAN STANDARD |  | Singlezone Ducted, Centrally Ducted | 207590656 |  | HRCU-A-CB | 4A6V0X36A1 |  | 4PX*CD48BS3 | *DD2C100ACV5 | 13 | 20.5 | 9 |  |  |  |  | FALSE | FALSE | FALSE |  | 79 | 60 | 60 | TRUE | [6 empty] | R410A | USA, Canada | 9800 | 0.72 | 3.99 | 36800 | 2.83 | 3.81 | 37100 | 2.82 | 3.86 | 11860 | 0.24 | 14.48 | 39340 | 2.32 | 4.97 | 8500 | 0.57 | 4.37 | 33800 | 2.32 | 4.27 | 34000 | 2.54 | 3.92 | 16040 | 1.97 | 2.39 | 27000 | 2.32 | 3.41 | 27100 | 3.43 | 2.32 | 16788 | 2.8 | 1.76 |  |  |  | 20420 | 3.3 | 1.81
10/28/22 | Live | Trane U.S. Inc. | AMERICAN STANDARD |  | Singlezone Ducted, Centrally Ducted | 10510964 |  | HRCU-A-CB | 4A6V8036A1 |  | 4PX*BD48BS3 | S9V2B080D4PSB+RP | 12.5 | 18 | 9 |  |  |  |  | FALSE | FALSE | FALSE |  | 80 | 62 | 63 | TRUE | [6 empty] | R410A | USA, Canada | 9800 | 0.73 | 3.93 | 35600 | 2.85 | 3.66 | 36500 | 2.8 | 3.82 | 11790 | 0.18 | 19.2 | 39000 | 2.32 | 4.93 | 8400 | 0.58 | 4.24 | 33400 | 2.24 | 4.37 | 33800 | 2.66 | 3.72 | 16590 | 2.01 | 2.42 | 26800 | 2.24 | 3.51 | 27100 | 3.54 | 2.24 | 17540 | 2.86 | 1.8 |  |  |  | 21060 | 3.4 | 1.82
10/28/22 | Live | Trane U.S. Inc. | AMERICAN STANDARD |  | Singlezone Ducted, Centrally Ducted | 6796527 |  | HRCU-A-CB | 4A6V0036A1 |  | 4TXFH036CZ3 | *UHMB080ACV3 | 12.5 | 19 | 9.6 |  |  |  |  | FALSE | FALSE | FALSE |  | 82 | 60 | 63 | TRUE | [6 empty] | R410A | USA, Canada | 9600 | 0.72 | 3.91 | 34800 | 2.78 | 3.67 | 35600 | 2.74 | 3.81 | 11490 | 0.26 | 12.95 | 37940 | 2.28 | 4.88 | 8500 | 0.58 | 4.3 | 31200 | 2.28 | 4.01 | 32300 | 2.52 | 3.76 | 15710 | 1.91 | 2.41 | 25600 | 2.28 | 3.29 | 25900 | 3.33 | 2.28 | 16342 | 2.68 | 1.79 |  |  |  | 19700 | 3.18 | 1.82
10/28/22 | Live | Trane U.S. Inc. | AMERICAN STANDARD |  | Singlezone Ducted, Centrally Ducted | 207590630 |  | HRCU-A-CB | 4A6V0X36A1 |  | 4TXFH036CZ3 | *UHMB080ACV3 | 12.5 | 19 | 9.6 |  |  |  |  | FALSE | FALSE | FALSE |  | 82 | 60 | 63 | TRUE | [6 empty] | R410A | USA, Canada | 9600 | 0.72 | 3.91 | 34800 | 2.78 | 3.67 | 35600 | 2.74 | 3.81 | 11490 | 0.26 | 12.95 | 37940 | 2.28 | 4.88 | 8500 | 0.58 | 4.3 | 31200 | 2.28 | 4.01 | 32300 | 2.52 | 3.76 | 15710 | 1.91 | 2.41 | 25600 | 2.28 | 3.29 | 25900 | 3.33 | 2.28 | 16342 | 2.68 | 1.79 |  |  |  | 19700 | 3.18 | 1.82
10/28/22 | Live | Trane U.S. Inc. | AMERICAN STANDARD |  | Singlezone Ducted, Centrally Ducted | 206910619 |  | HRCU-A-CB | 4A6V0036A1 |  | 4PX*BU36BS3 | S9V2B060U4PSBC+RP | 12.5 | 20 | 10 |  |  |  |  | FALSE | FALSE | FALSE |  | 78 | 61 | 61 | TRUE | [6 empty] | R410A | USA, Canada | 9500 | 0.71 | 3.92 | 34600 | 2.77 | 3.66 | 35500 | 2.72 | 3.83 | 11660 | 0.15 | 22.78 | 38200 | 2.23 | 5.02 | 8200 | 0.49 | 4.9 | 32400 | 2.24 | 4.24 | 32500 | 2.54 | 3.75 | 15710 | 1.86 | 2.48 | 25400 | 2.24 | 3.32 | 25700 | 3.35 | 2.25 | 16588 | 2.66 | 1.83 |  |  |  | 19840 | 3.2 | 1.82
10/28/22 | Live | Trane U.S. Inc. | AMERICAN STANDARD |  | Singlezone Ducted, Centrally Ducted | 207590436 |  | HRCU-A-CB | 4A6V8X36A1 |  | 4PX*BU42BS3 | P0V0B000M40SB+RP | 12.5 | 18 | 9.6 |  |  |  |  | FALSE | FALSE | FALSE |  | 80 | 60 | 63 | TRUE | [6 empty] | R410A | USA, Canada | 9600 | 0.72 | 3.91 | 35000 | 2.8 | 3.66 | 35800 | 2.75 | 3.82 | 11590 | 0.18 | 18.87 | 38040 | 2.2 | 5.07 | 8400 | 0.53 | 4.64 | 31600 | 2.2 | 4.21 | 33200 | 2.66 | 3.66 | 16040 | 1.88 | 2.5 | 25400 | 2.2 | 3.38 | 26200 | 3.48 | 2.21 | 16894 | 2.68 | 1.85 |  |  |  | 20200 | 3.26 | 1.82
10/28/22 | Live | Trane U.S. Inc. | AMERICAN STANDARD |  | Singlezone Ducted, Centrally Ducted | 205962621 |  | HRCU-A-CB | 4A6V8036A1 |  | 4PX*BU42BS3 | P0V0B000M40SB+RP | 12.5 | 18 | 9.6 |  |  |  |  | FALSE | FALSE | FALSE |  | 80 | 60 | 63 | TRUE | [6 empty] | R410A | USA, Canada | 9600 | 0.72 | 3.91 | 35000 | 2.8 | 3.66 | 35800 | 2.75 | 3.82 | 11590 | 0.18 | 18.87 | 38040 | 2.2 | 5.07 | 8400 | 0.53 | 4.64 | 31600 | 2.2 | 4.21 | 33200 | 2.66 | 3.66 | 16040 | 1.88 | 2.5 | 25400 | 2.2 | 3.38 | 26200 | 3.48 | 2.21 | 16894 | 2.68 | 1.85 |  |  |  | 20200 | 3.26 | 1.82
10/28/22 | Live | Trane U.S. Inc. | AMERICAN STANDARD |  | Singlezone Ducted, Centrally Ducted | 207590626 |  | HRCU-A-CB | 4A6V0X24A1 |  | 4TXFH024CZ3 | *UD2B060ACV3 | 12.5 | 18.5 | 9.6 |  |  |  |  | FALSE | FALSE | FALSE |  | 79 | 58 | 58 | TRUE | [6 empty] | R410A | USA, Canada | 8400 | 0.66 | 3.73 | 22400 | 1.79 | 3.67 | 22400 | 1.8 | 3.65 | 10020 | 0.16 | 18.35 | 25260 | 1.5 | 4.94 | 7800 | 0.54 | 4.23 | 20600 | 2.36 | 2.56 | 20600 | 1.56 | 3.87 | 10660 | 1.24 | 2.52 | 16300 | 2.36 | 2.02 | 16300 | 2.01 | 2.38 | 10118 | 1.66 | 1.79 |  |  |  | 12020 | 1.94 | 1.82
10/28/22 | Live | Trane U.S. Inc. | AMERICAN STANDARD |  | Singlezone Ducted, Centrally Ducted | 7125572 |  | HRCU-A-CB | 4A6V0036A1 |  | 4TXFH036CZ3 | *DHMB060BCV3 | 12.5 | 19.5 | 10 |  |  |  |  | FALSE | FALSE | FALSE |  | 88 | 61 | 70 | TRUE | [6 empty] | R410A | USA, Canada | 9600 | 0.72 | 3.91 | 34800 | 2.78 | 3.67 | 35500 | 2.75 | 3.78 | 11590 | 0.22 | 15.44 | 37840 | 2.32 | 4.78 | 8300 | 0.52 | 4.68 | 29000 | 2.24 | 3.79 | 33200 | 2.65 | 3.67 | 16150 | 1.94 | 2.44 | 25800 | 2.24 | 3.38 | 26000 | 3.41 | 2.23 | 17034 | 2.78 | 1.8 |  |  |  | 20340 | 3.28 | 1.82
10/28/22 | Live | Trane U.S. Inc. | AMERICAN STANDARD |  | Singlezone Ducted, Centrally Ducted | 207590500 |  | HRCU-A-CB | 4A6V8X36A1 |  | 4PX*BU36BS3 | S9V2B060U4PSBC+RP | 12.2 | 18 | 9.6 |  |  |  |  | FALSE | FALSE | FALSE |  | 78 | 62 | 62 | TRUE | [6 empty] | R410A | USA, Canada | 9700 | 0.74 | 3.84 | 34400 | 2.82 | 3.58 | 35300 | 2.77 | 3.73 | 11760 | 0.13 | 26.51 | 38000 | 2.29 | 4.86 | 8100 | 0.49 | 4.84 | 32200 | 2.22 | 4.25 | 32200 | 2.58 | 3.66 | 15930 | 1.88 | 2.48 | 25400 | 2.22 | 3.35 | 25700 | 3.4 | 2.22 | 16828 | 2.7 | 1.83 |  |  |  | 20080 | 3.24 | 1.82
10/28/22 | Live | Trane U.S. Inc. | AMERICAN STANDARD |  | Singlezone Ducted, Centrally Ducted | 206910634 |  | HRCU-A-CB | 4A6V8036A1 |  | 4PX*BU36BS3 | S9V2B060U4PSBC+RP | 12.2 | 18 | 9.6 |  |  |  |  | FALSE | FALSE | FALSE |  | 78 | 62 | 62 | TRUE | [6 empty] | R410A | USA, Canada | 9700 | 0.74 | 3.84 | 34400 | 2.82 | 3.58 | 35300 | 2.77 | 3.73 | 11760 | 0.13 | 26.51 | 38000 | 2.29 | 4.86 | 8100 | 0.49 | 4.84 | 32200 | 2.22 | 4.25 | 32200 | 2.58 | 3.66 | 15930 | 1.88 | 2.48 | 25400 | 2.22 | 3.35 | 25700 | 3.4 | 2.22 | 16828 | 2.7 | 1.83 |  |  |  | 20080 | 3.24 | 1.82
10/28/22 | Live | Trane U.S. Inc. | AMERICAN STANDARD |  | Singlezone Ducted, Centrally Ducted | 207590485 |  | HRCU-A-CB | 4A6V0X36A1 |  | 4PX*BU36BS3 | S9V2B060U4PSBC+RP | 12.5 | 20 | 10 |  |  |  |  | FALSE | FALSE | FALSE |  | 78 | 61 | 61 | TRUE | [6 empty] | R410A | USA, Canada | 9500 | 0.71 | 3.92 | 34600 | 2.77 | 3.66 | 35500 | 2.72 | 3.83 | 11660 | 0.15 | 22.78 | 38200 | 2.23 | 5.02 | 8200 | 0.49 | 4.9 | 32400 | 2.24 | 4.24 | 32500 | 2.54 | 3.75 | 15710 | 1.86 | 2.48 | 25400 | 2.24 | 3.32 | 25700 | 3.35 | 2.25 | 16588 | 2.66 | 1.83 |  |  |  | 19840 | 3.2 | 1.82
10/28/22 | Live | Trane U.S. Inc. | AMERICAN STANDARD |  | Singlezone Ducted, Centrally Ducted | 207590634 |  | HRCU-A-CB | 4A6V0X36A1 |  | 4TXFH036CZ3 | *DHMB060BCV3 | 12.5 | 19.5 | 10 |  |  |  |  | FALSE | FALSE | FALSE |  | 88 | 61 | 70 | TRUE | [6 empty] | R410A | USA, Canada | 9600 | 0.72 | 3.91 | 34800 | 2.78 | 3.67 | 35500 | 2.75 | 3.78 | 11590 | 0.22 | 15.44 | 37840 | 2.32 | 4.78 | 8300 | 0.52 | 4.68 | 29000 | 2.24 | 3.79 | 33200 | 2.65 | 3.67 | 16150 | 1.94 | 2.44 | 25800 | 2.24 | 3.38 | 26000 | 3.41 | 2.23 | 17034 | 2.78 | 1.8 |  |  |  | 20340 | 3.28 | 1.82
10/28/22 | Live | Trane U.S. Inc. | AMERICAN STANDARD |  | Singlezone Ducted, Centrally Ducted | 8759169 |  | HRCU-A-CB | 4A6V8036A1 |  | 4PX*BU36BS3 | *UHMB080ACV3 | 12 | 18 | 9.6 |  |  |  |  | FALSE | FALSE | FALSE |  | 81 | 63 | 64 | TRUE | [6 empty] | R410A | USA, Canada | 9600 | 0.75 | 3.75 | 34600 | 2.88 | 3.52 | 35400 | 2.84 | 3.65 | 11490 | 0.27 | 12.47 | 37740 | 2.4 | 4.61 | 8500 | 0.58 | 4.3 | 32200 | 2.22 | 4.25 | 32600 | 2.68 | 3.56 | 16590 | 1.98 | 2.46 | 26400 | 2.22 | 3.49 | 26700 | 3.53 | 2.22 | 17540 | 2.82 | 1.82 |  |  |  | 20840 | 3.36 | 1.82
10/28/22 | Live | Trane U.S. Inc. | AMERICAN STANDARD |  | Singlezone Ducted, Centrally Ducted | 10510963 |  | HRCU-A-CB | 4A6V8036A1 |  | 4PX*BD48BS3 | S9V2B080D3PSB+RP | 12.5 | 18 | 9 |  |  |  |  | FALSE | FALSE | FALSE |  | 80 | 62 | 62 | TRUE | [6 empty] | R410A | USA, Canada | 9800 | 0.74 | 3.88 | 35800 | 2.86 | 3.67 | 36500 | 2.83 | 3.78 | 11790 | 0.17 | 20.33 | 39260 | 2.38 | 4.83 | 8400 | 0.56 | 4.4 | 33400 | 2.26 | 4.33 | 33800 | 2.64 | 3.75 | 16480 | 2 | 2.41 | 26800 | 2.26 | 3.48 | 27100 | 3.52 | 2.26 | 17440 | 2.84 | 1.8 |  |  |  | 20960 | 3.38 | 1.82
10/28/22 | Live | Trane U.S. Inc. | AMERICAN STANDARD |  | Singlezone Ducted, Centrally Ducted | 201800923 |  | HRCU-A-CB | 4A6V8036A1 |  | 4PX*BD48BS3 | S9V2B080D3VSA+RP | 12.2 | 18 | 9 |  |  |  |  | FALSE | FALSE | FALSE |  | 80 | 62 | 62 | TRUE | [6 empty] | R410A | USA, Canada | 9800 | 0.76 | 3.78 | 35800 | 2.93 | 3.58 | 36500 | 2.9 | 3.69 | 11790 | 0.17 | 20.33 | 39260 | 2.37 | 4.85 | 8400 | 0.56 | 4.4 | 33400 | 2.26 | 4.33 | 33800 | 2.64 | 3.75 | 16480 | 2 | 2.41 | 26800 | 2.26 | 3.48 | 27100 | 3.52 | 2.26 | 17440 | 2.84 | 1.8 |  |  |  | 20960 | 3.38 | 1.82
10/28/22 | Live | Trane U.S. Inc. | AMERICAN STANDARD |  | Singlezone Ducted, Centrally Ducted | 207590173 |  | HRCU-A-CB | 4A6V8X36A1 |  | 4PX*BD48BS3 | S9V2B080D3VSA+RP | 12.2 | 18 | 9 |  |  |  |  | FALSE | FALSE | FALSE |  | 80 | 62 | 62 | TRUE | [6 empty] | R410A | USA, Canada | 9800 | 0.76 | 3.78 | 35800 | 2.93 | 3.58 | 36500 | 2.9 | 3.69 | 11790 | 0.17 | 20.33 | 39260 | 2.37 | 4.85 | 8400 | 0.56 | 4.4 | 33400 | 2.26 | 4.33 | 33800 | 2.64 | 3.75 | 16480 | 2 | 2.41 | 26800 | 2.26 | 3.48 | 27100 | 3.52 | 2.26 | 17440 | 2.84 | 1.8 |  |  |  | 20960 | 3.38 | 1.82
10/28/22 | Live | Trane U.S. Inc. | AMERICAN STANDARD |  | Singlezone Ducted, Centrally Ducted | 8759170 |  | HRCU-A-CB | 4A6V8036A1 |  | 4PX*BU36BS3 | *UD2B060ACV3 | 12.25 | 18 | 9.6 |  |  |  |  | FALSE | FALSE | FALSE |  | 81 | 64 | 64 | TRUE | [6 empty] | R410A | USA, Canada | 9800 | 0.76 | 3.78 | 34800 | 2.84 | 3.59 | 35400 | 2.81 | 3.69 | 11690 | 0.21 | 16.31 | 37740 | 2.39 | 4.63 | 8300 | 0.53 | 4.59 | 32200 | 2.22 | 4.25 | 32500 | 2.64 | 3.61 | 16480 | 1.96 | 2.46 | 26400 | 2.22 | 3.49 | 26600 | 3.5 | 2.23 | 17540 | 2.8 | 1.84 |  |  |  | 20840 | 3.36 | 1.82
10/28/22 | Live | Trane U.S. Inc. | AMERICAN STANDARD |  | Singlezone Ducted, Centrally Ducted | 8761154 |  | HRCU-A-CB | 4A6V8036A1 |  | 4TXCB004DS3 | *UHMB080ACV3 | 12.25 | 18 | 9.6 |  |  |  |  | FALSE | FALSE | FALSE |  | 81 | 63 | 64 | TRUE | [6 empty] | R410A | USA, Canada | 9600 | 0.73 | 3.85 | 34600 | 2.82 | 3.6 | 35400 | 2.78 | 3.73 | 11490 | 0.27 | 12.47 | 37740 | 2.39 | 4.63 | 8500 | 0.58 | 4.3 | 32200 | 2.22 | 4.25 | 32600 | 2.68 | 3.56 | 16590 | 1.98 | 2.46 | 26400 | 2.22 | 3.49 | 26700 | 3.53 | 2.22 | 17540 | 2.82 | 1.82 |  |  |  | 20840 | 3.36 | 1.82
10/28/22 | Live | Trane U.S. Inc. | AMERICAN STANDARD |  | Singlezone Ducted, Centrally Ducted | 207590491 |  | HRCU-A-CB | 4A6V0X36A1 |  | 4TXCC005DS3 | S9V2C100D5PSBC+RP | 12.2 | 18.5 | 9.6 |  |  |  |  | FALSE | FALSE | FALSE |  | 79 | 60 | 60 | TRUE | [6 empty] | R410A | USA, Canada | 9000 | 0.71 | 3.71 | 33400 | 2.74 | 3.57 | 33500 | 2.73 | 3.6 | 10890 | 0.22 | 14.51 | 35840 | 2.29 | 4.59 | 8100 | 0.5 | 4.75 | 31600 | 2.28 | 4.06 | 31600 | 2.4 | 3.86 | 15270 | 1.85 | 2.42 | 25000 | 2.28 | 3.21 | 25000 | 3.21 | 2.28 | 16082 | 2.64 | 1.79 |  |  |  | 19240 | 3.1 | 1.82
10/28/22 | Live | Trane U.S. Inc. | AMERICAN STANDARD |  | Singlezone Ducted, Centrally Ducted | 206910625 |  | HRCU-A-CB | 4A6V0036A1 |  | 4TXCC005DS3 | S9V2C100D5PSBC+RP | 12.2 | 18.5 | 9.6 |  |  |  |  | FALSE | FALSE | FALSE |  | 79 | 60 | 60 | TRUE | [6 empty] | R410A | USA, Canada | 9000 | 0.71 | 3.71 | 33400 | 2.74 | 3.57 | 33500 | 2.73 | 3.6 | 10890 | 0.22 | 14.51 | 35840 | 2.29 | 4.59 | 8100 | 0.5 | 4.75 | 31600 | 2.28 | 4.06 | 31600 | 2.4 | 3.86 | 15270 | 1.85 | 2.42 | 25000 | 2.28 | 3.21 | 25000 | 3.21 | 2.28 | 16082 | 2.64 | 1.79 |  |  |  | 19240 | 3.1 | 1.82
10/28/22 | Live | Trane U.S. Inc. | AMERICAN STANDARD |  | Singlezone Ducted, Centrally Ducted | 8761131 |  | HRCU-A-CB | 4A6V0036A1 |  | 4TXCC005DS3 | *UD2C100ACV5 | 13 | 20.5 | 9.6 |  |  |  |  | FALSE | FALSE | FALSE |  | 80 | 61 | 62 | TRUE | [6 empty] | R410A | USA, Canada | 9600 | 0.69 | 4.08 | 35600 | 2.74 | 3.81 | 36500 | 2.69 | 3.98 | 11660 | 0.2 | 17.09 | 39000 | 2.27 | 5.04 | 8500 | 0.52 | 4.79 | 32600 | 2.28 | 4.19 | 32900 | 2.53 | 3.81 | 16040 | 1.92 | 2.45 | 26400 | 2.28 | 3.39 | 26700 | 3.44 | 2.27 | 16894 | 2.74 | 1.81 |  |  |  | 20360 | 3.28 | 1.82
10/28/22 | Live | Trane U.S. Inc. | AMERICAN STANDARD |  | Singlezone Ducted, Centrally Ducted | 204780145 |  | HRCU-A-CB | 4A6V8037A1 |  | 4PX*BU48BS3 | P0V0B000M40SA+RP | 12 | 18 | 9.6 |  |  |  |  | FALSE | FALSE | FALSE |  | 82 | 60 | 64 | TRUE | [6 empty] | R410A | USA, Canada | 9200 | 0.72 | 3.74 | 33600 | 2.8 | 3.52 | 34300 | 2.76 | 3.64 | 11090 | 0.18 | 18.06 | 36800 | 2.23 | 4.84 | 8200 | 0.54 | 4.45 | 30200 | 2.28 | 3.88 | 32100 | 2.46 | 3.82 | 15490 | 1.87 | 2.43 | 25000 | 2.28 | 3.21 | 25400 | 3.26 | 2.28 | 16282 | 2.64 | 1.81 |  |  |  | 19500 | 3.14 | 1.82
10/28/22 | Live | Trane U.S. Inc. | AMERICAN STANDARD |  | Singlezone Ducted, Centrally Ducted | 204780085 |  | HRCU-A-CB | 4A6V0036A1 |  | 4PX*BU48BS3 | P0V0B000M40SA+RP | 12 | 19 | 9.6 |  |  |  |  | FALSE | FALSE | FALSE |  | 82 | 60 | 64 | TRUE | [6 empty] | R410A | USA, Canada | 9200 | 0.72 | 3.74 | 33600 | 2.8 | 3.52 | 34300 | 2.76 | 3.64 | 11090 | 0.18 | 18.06 | 36800 | 2.23 | 4.84 | 8200 | 0.54 | 4.45 | 30200 | 2.28 | 3.88 | 32100 | 2.46 | 3.82 | 15490 | 1.87 | 2.43 | 25000 | 2.28 | 3.21 | 25400 | 3.26 | 2.28 | 16282 | 2.64 | 1.81 |  |  |  | 19500 | 3.14 | 1.82
10/28/22 | Live | Trane U.S. Inc. | AMERICAN STANDARD |  | Singlezone Ducted, Centrally Ducted | 10510965 |  | HRCU-A-CB | 4A6V8036A1 |  | 4PX*BD48BS3 | S9V2B040D3PSB+RP | 12.5 | 18 | 9 |  |  |  |  | FALSE | FALSE | FALSE |  | 80 | 62 | 62 | TRUE | [6 empty] | R410A | USA, Canada | 9800 | 0.73 | 3.93 | 35800 | 2.86 | 3.67 | 36600 | 2.82 | 3.8 | 11860 | 0.18 | 19.31 | 39300 | 2.35 | 4.9 | 8400 | 0.58 | 4.24 | 33400 | 2.24 | 4.37 | 33800 | 2.65 | 3.74 | 16590 | 2 | 2.43 | 26800 | 2.24 | 3.51 | 27100 | 3.53 | 2.25 | 17540 | 2.84 | 1.81 |  |  |  | 21000 | 3.38 | 1.82
10/28/22 | Live | Trane U.S. Inc. | AMERICAN STANDARD |  | Singlezone Ducted, Centrally Ducted | 10510962 |  | HRCU-A-CB | 4A6V8036A1 |  | 4PX*BD48BS3 | S9V2B060D3PSB+RP | 12.5 | 18 | 9 |  |  |  |  | FALSE | FALSE | FALSE |  | 80 | 62 | 62 | TRUE | [6 empty] | R410A | USA, Canada | 9800 | 0.73 | 3.93 | 35800 | 2.86 | 3.67 | 36600 | 2.82 | 3.8 | 11790 | 0.17 | 20.33 | 39360 | 2.37 | 4.87 | 8400 | 0.57 | 4.32 | 33400 | 2.24 | 4.37 | 33800 | 2.65 | 3.74 | 16480 | 2 | 2.41 | 26800 | 2.24 | 3.51 | 27100 | 3.53 | 2.25 | 17540 | 2.86 | 1.8 |  |  |  | 21000 | 3.38 | 1.82
10/28/22 | Live | Trane U.S. Inc. | AMERICAN STANDARD |  | Singlezone Ducted, Centrally Ducted | 206118999 |  | HRCU-A-CB | 4A6V8036A1 |  | 4PX*CU48BS3 | S9V2B080U4PSA+RP | 12.2 | 18 | 9.6 |  |  |  |  | FALSE | FALSE | FALSE |  | 83 | 61 | 65 | TRUE | [6 empty] | R410A | USA, Canada | 9700 | 0.74 | 3.84 | 34400 | 2.82 | 3.58 | 35300 | 2.77 | 3.73 | 11760 | 0.16 | 21.54 | 38000 | 2.23 | 4.99 | 8000 | 0.53 | 4.42 | 30000 | 2.26 | 3.89 | 32000 | 2.49 | 3.77 | 15600 | 1.87 | 2.44 | 25000 | 2.26 | 3.24 | 25300 | 3.29 | 2.25 | 16422 | 2.66 | 1.81 |  |  |  | 19640 | 3.16 | 1.82
10/28/22 | Live | Trane U.S. Inc. | AMERICAN STANDARD |  | Singlezone Ducted, Centrally Ducted | 207590479 |  | HRCU-A-CB | 4A6V8X36A1 |  | 4PX*CU48BS3 | S9V2B080U4PSA+RP | 12.2 | 18 | 9.6 |  |  |  |  | FALSE | FALSE | FALSE |  | 89 | 61 | 70 | TRUE | [6 empty] | R410A | USA, Canada | 9700 | 0.74 | 3.84 | 34400 | 2.82 | 3.58 | 35300 | 2.77 | 3.73 | 11760 | 0.16 | 21.54 | 38000 | 2.23 | 4.99 | 8000 | 0.53 | 4.42 | 28000 | 2.26 | 3.63 | 32000 | 2.49 | 3.77 | 15600 | 1.87 | 2.44 | 25000 | 2.26 | 3.24 | 25300 | 3.29 | 2.25 | 16422 | 2.66 | 1.81 |  |  |  | 19640 | 3.16 | 1.82
10/28/22 | Live | Trane U.S. Inc. | AMERICAN STANDARD |  | Singlezone Ducted, Centrally Ducted | 10510873 |  | HRCU-A-CB | 4A6V0036A1 |  | 4PX*BD48BS3 | S9V2B060D3PSB+RP | 13 | 20.5 | 9.6 |  |  |  |  | FALSE | FALSE | FALSE |  | 79 | 60 | 61 | TRUE | [6 empty] | R410A | USA, Canada | 9700 | 0.71 | 4 | 36400 | 2.8 | 3.81 | 36900 | 2.78 | 3.89 | 11760 | 0.2 | 17.23 | 39500 | 2.34 | 4.95 | 8500 | 0.57 | 4.37 | 34000 | 2.3 | 4.33 | 34100 | 2.6 | 3.84 | 16370 | 1.99 | 2.41 | 27000 | 2.3 | 3.44 | 27200 | 3.47 | 2.3 | 17194 | 2.82 | 1.79 |  |  |  | 20760 | 3.34 | 1.82
10/28/22 | Live | Trane U.S. Inc. | AMERICAN STANDARD |  | Singlezone Ducted, Centrally Ducted | 10511007 |  | HRCU-A-CB | 4A6V8037A1 |  | 4PX*BD48BS3 | S9V2B060D3PSB+RP | 12.5 | 18 | 9.6 |  |  |  |  | FALSE | FALSE | FALSE |  | 79 | 60 | 61 | TRUE | [6 empty] | R410A | USA, Canada | 9700 | 0.74 | 3.84 | 36400 | 2.91 | 3.67 | 36900 | 2.89 | 3.74 | 11760 | 0.2 | 17.23 | 39500 | 2.33 | 4.97 | 8500 | 0.57 | 4.37 | 34000 | 2.3 | 4.33 | 34100 | 2.6 | 3.84 | 16370 | 1.99 | 2.41 | 27000 | 2.3 | 3.44 | 27200 | 3.47 | 2.3 | 17194 | 2.82 | 1.79 |  |  |  | 20760 | 3.34 | 1.82
10/28/22 | Live | Trane U.S. Inc. | AMERICAN STANDARD |  | Singlezone Ducted, Centrally Ducted | 207590093 |  | HRCU-A-CB | 4A6V0X36A1 |  | 4PX*BD48BS3 | S9V2B060D3PSB+RP | 13 | 20.5 | 9.6 |  |  |  |  | FALSE | FALSE | FALSE |  | 79 | 60 | 61 | TRUE | [6 empty] | R410A | USA, Canada | 9700 | 0.71 | 4 | 36400 | 2.8 | 3.81 | 36900 | 2.78 | 3.89 | 11760 | 0.2 | 17.23 | 39500 | 2.34 | 4.95 | 8500 | 0.57 | 4.37 | 34000 | 2.3 | 4.33 | 34100 | 2.6 | 3.84 | 16370 | 1.99 | 2.41 | 27000 | 2.3 | 3.44 | 27200 | 3.47 | 2.3 | 17194 | 2.82 | 1.79 |  |  |  | 20760 | 3.34 | 1.82
10/28/22 | Live | Trane U.S. Inc. | AMERICAN STANDARD |  | Singlezone Ducted, Centrally Ducted | 10153449 |  | HRCU-A-CB | 4A6V0060A1 |  | TEM8A0D48V41+TDR |  | 12.5 | 18.5 | 10 |  |  |  |  | FALSE | FALSE | FALSE |  | 94 | 74 | 77 | TRUE | [6 empty] | R410A | USA, Canada | 17800 | 1.29 | 4.04 | 53500 | 4.28 | 3.66 | 54800 | 4.21 | 3.81 | 20400 | 0.62 | 9.64 | 58340 | 3.64 | 4.7 | 18700 | 1.17 | 4.68 | 52500 | 2.2 | 6.99 | 54300 | 4.31 | 3.69 | 33510 | 3.84 | 2.56 | 49500 | 6.6 | 2.2 | 51100 | 6.81 | 2.2 | 34554 | 5.46 | 1.85 |  |  |  | 40540 | 6.52 | 1.82
10/28/22 | Live | Trane U.S. Inc. | AMERICAN STANDARD |  | Singlezone Ducted, Centrally Ducted | 8761125 |  | HRCU-A-CB | 4A6V0036A1 |  | 4TXCB006DS3 | *UHMB060ACV3 | 12.3 | 19.25 | 9.6 |  |  |  |  | FALSE | FALSE | FALSE |  | 84 | 61 | 64 | TRUE | [6 empty] | R410A | USA, Canada | 9800 | 0.75 | 3.83 | 35800 | 2.91 | 3.61 | 36600 | 2.87 | 3.74 | 11860 | 0.26 | 13.37 | 39200 | 2.35 | 4.89 | 8600 | 0.58 | 4.35 | 31600 | 2.3 | 4.03 | 33500 | 2.56 | 3.84 | 16260 | 1.97 | 2.42 | 26600 | 2.3 | 3.39 | 26900 | 3.43 | 2.3 | 17034 | 2.78 | 1.8 |  |  |  | 20520 | 3.3 | 1.82
10/28/22 | Live | Trane U.S. Inc. | AMERICAN STANDARD |  | Singlezone Ducted, Centrally Ducted | 8761182 |  | HRCU-A-CB | 4A6V8037A1 |  | 4TXCB006DS3 | *UHMB060ACV3 | 12.3 | 18 | 9.6 |  |  |  |  | FALSE | FALSE | FALSE |  | 84 | 61 | 64 | TRUE | [6 empty] | R410A | USA, Canada | 9800 | 0.75 | 3.83 | 35800 | 2.91 | 3.61 | 36600 | 2.87 | 3.74 | 11860 | 0.26 | 13.37 | 39200 | 2.35 | 4.89 | 8600 | 0.58 | 4.35 | 31600 | 2.3 | 4.03 | 33500 | 2.56 | 3.84 | 16260 | 1.97 | 2.42 | 26600 | 2.3 | 3.39 | 26900 | 3.43 | 2.3 | 17034 | 2.78 | 1.8 |  |  |  | 20520 | 3.3 | 1.82
10/28/22 | Live | Trane U.S. Inc. | AMERICAN STANDARD |  | Singlezone Ducted, Centrally Ducted | 6796558 |  | HRCU-A-CB | 4A6V8036A1 |  | 4TXFH036CZ3 | *UD2C080ACV4 | 12.5 | 18 | 9.6 |  |  |  |  | FALSE | FALSE | FALSE |  | 82 | 61 | 63 | TRUE | [6 empty] | R410A | USA, Canada | 9900 | 0.74 | 3.92 | 34400 | 2.75 | 3.67 | 35200 | 2.71 | 3.81 | 11790 | 0.18 | 19.2 | 38160 | 2.29 | 4.88 | 8200 | 0.53 | 4.53 | 30600 | 2.28 | 3.93 | 31700 | 2.48 | 3.75 | 15490 | 1.86 | 2.44 | 25200 | 2.28 | 3.24 | 25500 | 3.29 | 2.27 | 16282 | 2.64 | 1.81 |  |  |  | 19540 | 3.14 | 1.82
10/28/22 | Live | Trane U.S. Inc. | AMERICAN STANDARD |  | Singlezone Ducted, Centrally Ducted | 207590734 |  | HRCU-A-CB | 4A6V8X36A1 |  | 4TXFH036CZ3 | *UD2C080ACV4 | 12.5 | 18 | 9.6 |  |  |  |  | FALSE | FALSE | FALSE |  | 82 | 61 | 63 | TRUE | [6 empty] | R410A | USA, Canada | 9900 | 0.74 | 3.92 | 34400 | 2.75 | 3.67 | 35200 | 2.71 | 3.81 | 11790 | 0.18 | 19.2 | 38160 | 2.29 | 4.88 | 8200 | 0.53 | 4.53 | 30600 | 2.28 | 3.93 | 31700 | 2.48 | 3.75 | 15490 | 1.86 | 2.44 | 25200 | 2.28 | 3.24 | 25500 | 3.29 | 2.27 | 16282 | 2.64 | 1.81 |  |  |  | 19540 | 3.14 | 1.82
10/28/22 | Live | Trane U.S. Inc. | AMERICAN STANDARD |  | Singlezone Ducted, Centrally Ducted | 8759179 |  | HRCU-A-CB | 4A6V8036A1 |  | 4PX*CD48BS3 | *DD2C100ACV5 | 12.5 | 18 | 9.6 |  |  |  |  | FALSE | FALSE | FALSE |  | 80 | 61 | 61 | TRUE | [6 empty] | R410A | USA, Canada | 10000 | 0.77 | 3.81 | 36400 | 2.91 | 3.67 | 36700 | 2.9 | 3.71 | 11890 | 0.22 | 15.84 | 39300 | 2.39 | 4.82 | 8400 | 0.56 | 4.4 | 33200 | 2.3 | 4.23 | 33600 | 2.56 | 3.85 | 16260 | 1.96 | 2.43 | 26800 | 2.3 | 3.41 | 26900 | 3.44 | 2.29 | 17094 | 2.78 | 1.8 |  |  |  | 20560 | 3.3 | 1.83
10/28/22 | Live | Trane U.S. Inc. | AMERICAN STANDARD |  | Singlezone Ducted, Centrally Ducted | 207590762 |  | HRCU-A-CB | 4A6V8X36A1 |  | 4PX*CD48BS3 | *DD2C100ACV5 | 12.5 | 18 | 9.6 |  |  |  |  | FALSE | FALSE | FALSE |  | 80 | 61 | 61 | TRUE | [6 empty] | R410A | USA, Canada | 10000 | 0.77 | 3.81 | 36400 | 2.91 | 3.67 | 36700 | 2.9 | 3.71 | 11890 | 0.22 | 15.84 | 39300 | 2.39 | 4.82 | 8400 | 0.56 | 4.4 | 33200 | 2.3 | 4.23 | 33600 | 2.56 | 3.85 | 16260 | 1.96 | 2.43 | 26800 | 2.3 | 3.41 | 26900 | 3.44 | 2.29 | 17094 | 2.78 | 1.8 |  |  |  | 20560 | 3.3 | 1.83
10/28/22 | Live | Trane U.S. Inc. | AMERICAN STANDARD |  | Singlezone Ducted, Centrally Ducted | 6796566 |  | HRCU-A-CB | 4A6V8037A1 |  | 4TXFH036CZ3 | *UD2B080ACV3 | 12.3 | 18 | 9.6 |  |  |  |  | FALSE | FALSE | FALSE |  | 84 | 62 | 66 | TRUE | [6 empty] | R410A | USA, Canada | 9700 | 0.75 | 3.79 | 34800 | 2.83 | 3.6 | 35300 | 2.8 | 3.69 | 11590 | 0.18 | 18.87 | 37900 | 2.28 | 4.87 | 8200 | 0.52 | 4.62 | 30200 | 2.28 | 3.88 | 32000 | 2.47 | 3.8 | 15820 | 1.9 | 2.44 | 25600 | 2.28 | 3.29 | 25800 | 3.32 | 2.28 | 16628 | 2.72 | 1.79 |  |  |  | 19940 | 3.2 | 1.83
10/28/22 | Live | Trane U.S. Inc. | AMERICAN STANDARD |  | Singlezone Ducted, Centrally Ducted | 207590720 |  | HRCU-A-CB | 4A6V8X24A1 |  | TAMXA0B30V3PA |  | 13 | 18 | 10 |  |  |  |  | FALSE | FALSE | FALSE |  | 79 | 56 | 58 | TRUE | [6 empty] | R410A | USA, Canada | 10000 | 0.74 | 3.96 | 23800 | 1.83 | 3.81 | 23900 | 1.82 | 3.85 | 10000 | 0.1 | 29.31 | 25980 | 1.47 | 5.18 | 7700 | 0.51 | 4.42 | 20000 | 2.34 | 2.5 | 20700 | 1.7 | 3.57 | 10440 | 1.2 | 2.55 | 15800 | 2.34 | 1.98 | 15800 | 1.97 | 2.35 | 9878 | 1.62 | 1.79 |  |  |  | 11720 | 1.88 | 1.83
10/28/22 | Live | Trane U.S. Inc. | AMERICAN STANDARD |  | Singlezone Ducted, Centrally Ducted | 8761186 |  | HRCU-A-CB | 4A6V8037A1 |  | 4TXCC005DS3 | *UD2C100ACV5 | 12.5 | 18 | 9.6 |  |  |  |  | FALSE | FALSE | FALSE |  | 80 | 61 | 62 | TRUE | [6 empty] | R410A | USA, Canada | 9600 | 0.72 | 3.91 | 35600 | 2.85 | 3.66 | 36300 | 2.81 | 3.79 | 11660 | 0.2 | 17.09 | 38640 | 2.29 | 4.95 | 8400 | 0.52 | 4.73 | 32600 | 2.28 | 4.19 | 32800 | 2.51 | 3.83 | 16040 | 1.91 | 2.46 | 26400 | 2.28 | 3.39 | 26600 | 3.41 | 2.29 | 16828 | 2.74 | 1.8 |  |  |  | 20320 | 3.26 | 1.83
10/28/22 | Live | Trane U.S. Inc. | AMERICAN STANDARD |  | Singlezone Ducted, Centrally Ducted | 202492248 |  | HRCU-A-CB | 4A6V0036A1 |  | 4PX*BU48BS3 | S9V2B080D4PSB+RP | 12.2 | 19 | 9.6 |  |  |  |  | FALSE | FALSE | FALSE |  | 82 | 61 | 64 | TRUE | [6 empty] | R410A | USA, Canada | 9200 | 0.7 | 3.85 | 33600 | 2.75 | 3.58 | 34500 | 2.71 | 3.73 | 11260 | 0.23 | 14.35 | 37100 | 2.27 | 4.79 | 8300 | 0.55 | 4.42 | 30400 | 2.28 | 3.91 | 32200 | 2.47 | 3.82 | 15710 | 1.9 | 2.42 | 25200 | 2.28 | 3.24 | 25500 | 3.28 | 2.28 | 16488 | 2.7 | 1.79 |  |  |  | 19700 | 3.16 | 1.83
10/28/22 | Live | Trane U.S. Inc. | AMERICAN STANDARD |  | Singlezone Ducted, Centrally Ducted | 6796529 |  | HRCU-A-CB | 4A6V0036A1 |  | 4TXFH036CZ3 | *UD2B080ACV3 | 13 | 20 | 10 |  |  |  |  | FALSE | FALSE | FALSE |  | 82 | 61 | 63 | TRUE | [6 empty] | R410A | USA, Canada | 9700 | 0.71 | 4 | 34800 | 2.68 | 3.81 | 35300 | 2.65 | 3.9 | 11590 | 0.18 | 18.87 | 37740 | 2.28 | 4.85 | 8300 | 0.53 | 4.59 | 31200 | 2.3 | 3.98 | 32200 | 2.47 | 3.82 | 15600 | 1.87 | 2.44 | 25600 | 2.3 | 3.26 | 25800 | 3.3 | 2.29 | 16382 | 2.66 | 1.8 |  |  |  | 19700 | 3.16 | 1.83
10/28/22 | Live | Trane U.S. Inc. | AMERICAN STANDARD |  | Singlezone Ducted, Centrally Ducted | 202492267 |  | HRCU-A-CB | 4A6V8037A1 |  | 4PX*BU48BS3 | S9V2B080D4PSB+RP | 12.2 | 18 | 9.6 |  |  |  |  | FALSE | FALSE | FALSE |  | 82 | 61 | 64 | TRUE | [6 empty] | R410A | USA, Canada | 9200 | 0.7 | 3.85 | 33600 | 2.75 | 3.58 | 34500 | 2.71 | 3.73 | 11260 | 0.23 | 14.35 | 37100 | 2.27 | 4.79 | 8300 | 0.55 | 4.42 | 30400 | 2.28 | 3.91 | 32200 | 2.47 | 3.82 | 15710 | 1.9 | 2.42 | 25200 | 2.28 | 3.24 | 25500 | 3.28 | 2.28 | 16488 | 2.7 | 1.79 |  |  |  | 19700 | 3.16 | 1.83
10/28/22 | Live | Trane U.S. Inc. | AMERICAN STANDARD |  | Singlezone Ducted, Centrally Ducted | 8759127 |  | HRCU-A-CB | 4A6V0036A1 |  | 4PX*BU36BS3 | *UHMB080ACV3 | 12.5 | 18.75 | 9.5 |  |  |  |  | FALSE | FALSE | FALSE |  | 81 | 62 | 63 | TRUE | [6 empty] | R410A | USA, Canada | 9500 | 0.73 | 3.81 | 35200 | 2.82 | 3.66 | 35500 | 2.8 | 3.72 | 11390 | 0.31 | 10.77 | 38000 | 2.41 | 4.62 | 8600 | 0.58 | 4.35 | 32800 | 2.26 | 4.25 | 32900 | 2.61 | 3.69 | 16480 | 1.98 | 2.44 | 26600 | 2.26 | 3.45 | 26700 | 3.46 | 2.26 | 17340 | 2.82 | 1.8 |  |  |  | 20700 | 3.32 | 1.83
10/28/22 | Live | Trane U.S. Inc. | AMERICAN STANDARD |  | Singlezone Ducted, Centrally Ducted | 204780128 |  | HRCU-A-CB | 4A6V8036A1 |  | 4PX*BU48BS3 | P0V0B000M40SA+RP | 11.5 | 18 | 9.5 |  |  |  |  | FALSE | FALSE | FALSE |  | 84 | 63 | 67 | TRUE | [6 empty] | R410A | USA, Canada | 9200 | 0.75 | 3.6 | 33000 | 2.87 | 3.37 | 33700 | 2.82 | 3.5 | 11090 | 0.22 | 14.77 | 36300 | 2.3 | 4.63 | 8100 | 0.56 | 4.24 | 29600 | 2.24 | 3.87 | 31700 | 2.53 | 3.67 | 15930 | 1.92 | 2.43 | 25000 | 2.24 | 3.27 | 25500 | 3.34 | 2.24 | 16934 | 2.72 | 1.82 |  |  |  | 20080 | 3.22 | 1.83
10/28/22 | Live | Trane U.S. Inc. | AMERICAN STANDARD |  | Singlezone Ducted, Centrally Ducted | 207590330 |  | HRCU-A-CB | 4A6V8X36A1 |  | 4PX*BU48BS3 | P0V0B000M40SA+RP | 11.5 | 18 | 9.5 |  |  |  |  | FALSE | FALSE | FALSE |  | 84 | 63 | 67 | TRUE | [6 empty] | R410A | USA, Canada | 9200 | 0.75 | 3.6 | 33000 | 2.87 | 3.37 | 33700 | 2.82 | 3.5 | 11090 | 0.22 | 14.77 | 36300 | 2.3 | 4.63 | 8100 | 0.56 | 4.24 | 29600 | 2.24 | 3.87 | 31700 | 2.53 | 3.67 | 15930 | 1.92 | 2.43 | 25000 | 2.24 | 3.27 | 25500 | 3.34 | 2.24 | 16934 | 2.72 | 1.82 |  |  |  | 20080 | 3.22 | 1.83
10/28/22 | Live | Trane U.S. Inc. | AMERICAN STANDARD |  | Singlezone Ducted, Centrally Ducted | 202492266 |  | HRCU-A-CB | 4A6V8037A1 |  | 4PX*BU48BS3 | S9V2B080D3PSB+RP | 12.2 | 18 | 9.6 |  |  |  |  | FALSE | FALSE | FALSE |  | 83 | 61 | 65 | TRUE | [6 empty] | R410A | USA, Canada | 9200 | 0.7 | 3.85 | 33400 | 2.74 | 3.57 | 34200 | 2.69 | 3.73 | 11090 | 0.21 | 15.48 | 36800 | 2.26 | 4.77 | 8300 | 0.55 | 4.42 | 30200 | 2.26 | 3.92 | 32200 | 2.5 | 3.77 | 15710 | 1.9 | 2.42 | 25200 | 2.26 | 3.27 | 25600 | 3.31 | 2.27 | 16588 | 2.7 | 1.8 |  |  |  | 19840 | 3.18 | 1.83
10/28/22 | Live | Trane U.S. Inc. | AMERICAN STANDARD |  | Singlezone Ducted, Centrally Ducted | 205262065 |  | HRCU-A-CB | 4A6V8036A1 |  | 4TXCB004DS3 | S9V2B080U4VSA+RP | 12 | 18 | 9.5 |  |  |  |  | FALSE | FALSE | TRUE |  | 84 | 62 | 66 | TRUE | [6 empty] | R410A | USA, Canada | 9600 | 0.74 | 3.8 | 34400 | 2.87 | 3.51 | 35300 | 2.82 | 3.67 | 11590 | 0.2 | 16.98 | 38000 | 2.33 | 4.78 | 8200 | 0.53 | 4.53 | 30400 | 2.22 | 4.01 | 32300 | 2.62 | 3.61 | 16150 | 1.91 | 2.48 | 25600 | 2.22 | 3.38 | 25900 | 3.43 | 2.21 | 17134 | 2.72 | 1.85 |  |  |  | 20340 | 3.26 | 1.83
10/28/22 | Live | Trane U.S. Inc. | AMERICAN STANDARD |  | Singlezone Ducted, Centrally Ducted | 202492249 |  | HRCU-A-CB | 4A6V0036A1 |  | 4PX*BU48BS3 | S9V2B080D3PSB+RP | 12.2 | 19 | 9.6 |  |  |  |  | FALSE | FALSE | FALSE |  | 83 | 61 | 65 | TRUE | [6 empty] | R410A | USA, Canada | 9200 | 0.7 | 3.85 | 33400 | 2.74 | 3.57 | 34200 | 2.69 | 3.73 | 11090 | 0.21 | 15.48 | 36800 | 2.26 | 4.77 | 8300 | 0.55 | 4.42 | 30200 | 2.26 | 3.92 | 32200 | 2.5 | 3.77 | 15710 | 1.9 | 2.42 | 25200 | 2.26 | 3.27 | 25600 | 3.31 | 2.27 | 16588 | 2.7 | 1.8 |  |  |  | 19840 | 3.18 | 1.83
10/28/22 | Live | Trane U.S. Inc. | AMERICAN STANDARD |  | Singlezone Ducted, Centrally Ducted | 202366086 |  | HRCU-A-CB | 4A6V8036A1 |  | 4PX*BU36BS3 | S9V2B080D3PSB+RP | 11.5 | 18 | 9 |  |  |  |  | FALSE | FALSE | FALSE |  | 81 | 64 | 64 | TRUE | [6 empty] | R410A | USA, Canada | 8900 | 0.75 | 3.48 | 32400 | 2.82 | 3.37 | 32400 | 2.82 | 3.37 | 10690 | 0.23 | 13.62 | 34740 | 2.35 | 4.33 | 8000 | 0.51 | 4.6 | 31200 | 2.22 | 4.12 | 31200 | 2.53 | 3.61 | 15820 | 1.88 | 2.47 | 25400 | 2.22 | 3.35 | 25400 | 3.34 | 2.23 | 16828 | 2.68 | 1.84 |  |  |  | 19980 | 3.2 | 1.83
10/28/22 | Live | Trane U.S. Inc. | AMERICAN STANDARD |  | Singlezone Ducted, Centrally Ducted | 202492246 |  | HRCU-A-CB | 4A6V0036A1 |  | 4PX*BU48BS3 | *DD2B080ACV3 | 12.2 | 19 | 9.6 |  |  |  |  | FALSE | FALSE | FALSE |  | 84 | 62 | 66 | TRUE | [6 empty] | R410A | USA, Canada | 9300 | 0.71 | 3.84 | 33800 | 2.77 | 3.58 | 34500 | 2.73 | 3.7 | 11190 | 0.23 | 14.26 | 37100 | 2.29 | 4.75 | 8300 | 0.55 | 4.42 | 30400 | 2.3 | 3.87 | 32200 | 2.46 | 3.84 | 15930 | 1.93 | 2.42 | 25800 | 2.3 | 3.29 | 26100 | 3.33 | 2.3 | 16788 | 2.74 | 1.8 |  |  |  | 20100 | 3.22 | 1.83
10/28/22 | Live | Trane U.S. Inc. | AMERICAN STANDARD |  | Singlezone Ducted, Centrally Ducted | 202492265 |  | HRCU-A-CB | 4A6V8037A1 |  | 4PX*BU48BS3 | *DD2B080ACV3 | 12.2 | 18 | 9.6 |  |  |  |  | FALSE | FALSE | FALSE |  | 84 | 62 | 66 | TRUE | [6 empty] | R410A | USA, Canada | 9300 | 0.71 | 3.84 | 33800 | 2.77 | 3.58 | 34500 | 2.73 | 3.7 | 11190 | 0.23 | 14.26 | 37100 | 2.29 | 4.75 | 8300 | 0.55 | 4.42 | 30400 | 2.3 | 3.87 | 32200 | 2.46 | 3.84 | 15930 | 1.93 | 2.42 | 25800 | 2.3 | 3.29 | 26100 | 3.33 | 2.3 | 16788 | 2.74 | 1.8 |  |  |  | 20100 | 3.22 | 1.83
10/28/22 | Live | Trane U.S. Inc. | AMERICAN STANDARD |  | Singlezone Ducted, Centrally Ducted | 8759215 |  | HRCU-A-CB | 4A6V8037A1 |  | 4PX*CU36BS3 | *UHMC100ACV4 | 12.5 | 18 | 9.6 |  |  |  |  | FALSE | FALSE | FALSE |  | 80 | 62 | 62 | TRUE | [6 empty] | R410A | USA, Canada | 9500 | 0.71 | 3.92 | 35200 | 2.82 | 3.66 | 36100 | 2.77 | 3.82 | 11560 | 0.25 | 13.55 | 38600 | 2.26 | 5.01 | 8500 | 0.56 | 4.45 | 32400 | 2.28 | 4.16 | 32800 | 2.56 | 3.75 | 16150 | 1.93 | 2.45 | 26200 | 2.28 | 3.37 | 26500 | 3.41 | 2.28 | 16894 | 2.74 | 1.81 |  |  |  | 20360 | 3.26 | 1.83
11/02/22 | Live | Trane U.S. Inc. | AMERICAN STANDARD |  | Multizone All Non-Ducted | 210435420 |  | HMSR-A-CB-O | 4TXM2118A12N0** | Non-Ducted Indoor Units |  |  | 12 | 21 | 10 |  |  |  |  | TRUE | TRUE | TRUE |  | 81 | 69 | 75 | TRUE | Integrated | 72w | (1)T outer ring≤1℃;(2)From beginning of defrost to ending of defrost |  |  |  | R410A | USA, Canada | 7000 | 0.45 | 4.56 | 17000 | 1.41 | 3.53 | 19600 | 1.94 | 2.96 | 7000 | 0.43 | 4.77 | 21000 | 1.84 | 3.34 | 7000 | 0.52 | 3.95 | 18000 | 1.38 | 3.82 | 19600 | 1.81 | 3.17 | 7200 | 0.65 | 3.25 | 14700 | 1.64 | 2.63 | 16400 | 1.82 | 2.64 | 7200 | 0.86 | 2.45 | 13600 | 1.79 | 2.23 | 13600 | 1.79 | 2.23 | -22 | 7000 | 1.32 | 1.55 | 10200 | 1.98 | 1.51
11/02/22 | Live | Trane U.S. Inc. | AMERICAN STANDARD |  | Multizone All Non-Ducted | 210435421 |  | HMSR-A-CB-O | 4TXM2124A13N0** | Non-Ducted Indoor Units |  |  | 12.5 | 21 | 10 |  |  |  |  | TRUE | TRUE | TRUE |  | 98 | 68 | 90 | TRUE | Integrated | 96w | (1)T outer ring≤1℃;(2)From beginning of defrost to ending of defrost |  |  |  | R410A | USA, Canada | 7500 | 0.55 | 4 | 23200 | 1.85 | 3.68 | 31400 | 2.97 | 3.1 | 7000 | 0.45 | 4.56 | 34100 | 2.78 | 3.59 | 7500 | 0.56 | 3.93 | 24000 | 1.8 | 3.91 | 31400 | 2.87 | 3.21 | 8200 | 0.75 | 3.2 | 23600 | 2.96 | 2.34 | 26600 | 3.12 | 2.5 | 8200 | 0.96 | 2.5 | 21600 | 3.01 | 2.1 | 21600 | 3.01 | 2.1 | -22 | 7000 | 1.36 | 1.51 | 17220 | 3.2 | 1.58
11/02/22 | Live | Trane U.S. Inc. | AMERICAN STANDARD |  | Multizone All Non-Ducted | 210435422 |  | HMSR-A-CB-O | 4TXM2130A14N0** | Non-Ducted Indoor Units |  |  | 12.5 | 21 | 10 |  |  |  |  | TRUE | TRUE | TRUE |  | 90 | 55 | 76 | TRUE | Integrated | 96W | (1)T outer ring≤1℃;(2)From beginning of defrost to ending of defrost |  |  |  | R410A | USA, Canada | 8200 | 0.62 | 3.88 | 28400 | 2.27 | 3.67 | 34100 | 3.36 | 2.97 | 7000 | 0.52 | 3.95 | 36400 | 3.12 | 3.42 | 8200 | 0.61 | 3.94 | 30000 | 2.25 | 3.91 | 40900 | 3.62 | 3.31 | 8800 | 0.87 | 2.96 | 27200 | 3.31 | 2.41 | 31860 | 3.89 | 2.4 | 8800 | 1.17 | 2.2 | 22800 | 3.63 | 1.84 | 22800 | 3.63 | 1.84 | -22 | 7000 | 1.38 | 1.49 | 20020 | 3.42 | 1.72
11/02/22 | Live | Trane U.S. Inc. | AMERICAN STANDARD |  | Multizone All Non-Ducted | 210435423 |  | HMSR-A-CB-O | 4TXM2136A14N0** | Non-Ducted Indoor Units |  |  | 12 | 21 | 10 |  |  |  |  | TRUE | TRUE | TRUE |  | 85 | 73 | 90 | TRUE | Integrated | 96W | (1)T outer ring≤1℃;(2)From beginning of defrost to ending of defrost |  |  |  | R410A | USA, Canada | 8870 | 0.67 | 3.88 | 34000 | 2.83 | 3.52 | 36000 | 3.86 | 2.73 | 8000 | 0.54 | 4.34 | 38400 | 3.36 | 3.35 | 8870 | 0.66 | 3.94 | 36000 | 2.9 | 3.64 | 44360 | 4.22 | 3.08 | 9000 | 0.91 | 2.9 | 30800 | 4.42 | 2.04 | 37720 | 4.65 | 2.38 | 9000 | 1.22 | 2.16 | 32400 | 4.7 | 2.02 | 32400 | 4.7 | 2.02 | -22 | 8000 | 1.51 | 1.55 | 24020 | 4.46 | 1.58
11/02/22 | Live | Trane U.S. Inc. | AMERICAN STANDARD |  | Multizone All Non-Ducted | 210435424 |  | HMSR-A-CB-O | 4TXM2142A15N0** | Non-Ducted Indoor Units |  |  | 12 | 21 | 10 |  |  |  |  | TRUE | TRUE | TRUE |  | 89 | 70 | 81 | TRUE | Integrated | 96W | (1)T outer ring≤1℃;(2)From beginning of defrost to ending of defrost |  |  |  | R410A | USA, Canada | 8870 | 0.68 | 3.82 | 36000 | 3 | 3.52 | 40940 | 3.88 | 3.09 | 8000 | 0.55 | 4.26 | 42400 | 3.46 | 3.59 | 8870 | 0.67 | 3.88 | 40000 | 3.02 | 3.88 | 46000 | 4.22 | 3.19 | 9000 | 0.92 | 2.87 | 35600 | 4.38 | 2.38 | 38200 | 4.65 | 2.41 | 9000 | 1.23 | 2.14 | 32400 | 4.7 | 2.02 | 32400 | 4.7 | 2.02 | -22 | 8000 | 1.55 | 1.51 | 24500 | 4.52 | 1.59
10/28/22 | Live | Trane U.S. Inc. | AMERICAN STANDARD |  | Singlezone Ducted, Centrally Ducted | 8761189 |  | HRCU-A-CB | 4A6V8037A1 |  | 4TXCC005DS3 | *UHMC100ACV4 | 12.5 | 18 | 9.6 |  |  |  |  | FALSE | FALSE | FALSE |  | 80 | 62 | 62 | TRUE | N/A | [5 empty] | R410A | USA, Canada | 9500 | 0.71 | 3.92 | 35200 | 2.82 | 3.66 | 36100 | 2.77 | 3.82 | 11560 | 0.25 | 13.55 | 38600 | 2.26 | 5.01 | 8500 | 0.56 | 4.45 | 32400 | 2.28 | 4.16 | 32800 | 2.56 | 3.75 | 16150 | 1.93 | 2.45 | 26200 | 2.28 | 3.37 | 26500 | 3.41 | 2.28 | 16894 | 2.74 | 1.81 |  |  |  | 20360 | 3.26 | 1.83
10/28/22 | Live | Trane U.S. Inc. | AMERICAN STANDARD |  | Singlezone Ducted, Centrally Ducted | 8759171 |  | HRCU-A-CB | 4A6V8036A1 |  | 4PX*BU36BS3 | *UD2B080ACV3 | 12.25 | 18 | 9.6 |  |  |  |  | FALSE | FALSE | FALSE |  | 81 | 64 | 64 | TRUE | N/A | [5 empty] | R410A | USA, Canada | 9700 | 0.75 | 3.79 | 35000 | 2.86 | 3.59 | 35600 | 2.82 | 3.7 | 11590 | 0.19 | 17.88 | 37940 | 2.4 | 4.63 | 8300 | 0.52 | 4.68 | 32200 | 2.24 | 4.21 | 32600 | 2.63 | 3.63 | 16590 | 1.96 | 2.48 | 26400 | 2.24 | 3.45 | 26600 | 3.49 | 2.23 | 17580 | 2.8 | 1.84 |  |  |  | 20880 | 3.34 | 1.83
10/28/22 | Live | Trane U.S. Inc. | AMERICAN STANDARD |  | Singlezone Ducted, Centrally Ducted | 8759141 |  | HRCU-A-CB | 4A6V0036A1 |  | 4PX*CU36BS3 | *UHMC100ACV4 | 13 | 19.5 | 9.6 |  |  |  |  | FALSE | FALSE | FALSE |  | 80 | 61 | 62 | TRUE | N/A | [5 empty] | R410A | USA, Canada | 9500 | 0.69 | 4.04 | 35200 | 2.71 | 3.81 | 35900 | 2.67 | 3.94 | 11560 | 0.25 | 13.55 | 38240 | 2.28 | 4.92 | 8500 | 0.55 | 4.53 | 32400 | 2.28 | 4.16 | 32700 | 2.54 | 3.77 | 16040 | 1.92 | 2.45 | 26200 | 2.28 | 3.37 | 26400 | 3.39 | 2.28 | 16894 | 2.72 | 1.82 |  |  |  | 20260 | 3.24 | 1.83
10/28/22 | Live | Trane U.S. Inc. | AMERICAN STANDARD |  | Singlezone Ducted, Centrally Ducted | 10510893 |  | HRCU-A-CB | 4A6V0036A1 |  | 4TXCB004DS3 | S9V2B080U4PSB+RP | 12.75 | 19.75 | 10 |  |  |  |  | FALSE | FALSE | FALSE |  | 80 | 62 | 62 | TRUE | N/A | [5 empty] | R410A | USA, Canada | 9500 | 0.69 | 4.04 | 35200 | 2.76 | 3.74 | 36100 | 2.71 | 3.9 | 11490 | 0.22 | 15.31 | 38340 | 2.29 | 4.91 | 8500 | 0.54 | 4.61 | 32400 | 2.26 | 4.2 | 32800 | 2.6 | 3.7 | 16260 | 1.91 | 2.49 | 26000 | 2.26 | 3.37 | 26300 | 3.41 | 2.26 | 17094 | 2.72 | 1.84 |  |  |  | 20400 | 3.26 | 1.83
10/28/22 | Live | Trane U.S. Inc. | AMERICAN STANDARD |  | Singlezone Ducted, Centrally Ducted | 8759214 |  | HRCU-A-CB | 4A6V8037A1 |  | 4PX*CU36BS3 | *UD2C100ACV5 | 12.5 | 18 | 9.6 |  |  |  |  | FALSE | FALSE | FALSE |  | 80 | 61 | 62 | TRUE | N/A | [5 empty] | R410A | USA, Canada | 9600 | 0.73 | 3.85 | 35600 | 2.85 | 3.66 | 36100 | 2.82 | 3.75 | 11660 | 0.2 | 17.09 | 38600 | 2.3 | 4.92 | 8400 | 0.51 | 4.83 | 32600 | 2.3 | 4.15 | 32700 | 2.5 | 3.83 | 15930 | 1.9 | 2.46 | 26400 | 2.3 | 3.36 | 26600 | 3.39 | 2.3 | 16788 | 2.72 | 1.81 |  |  |  | 20260 | 3.24 | 1.83
10/28/22 | Live | Trane U.S. Inc. | AMERICAN STANDARD |  | Singlezone Ducted, Centrally Ducted | 8761129 |  | HRCU-A-CB | 4A6V0036A1 |  | 4TXCC005DS3 | *UHMC100ACV4 | 13 | 19.5 | 9.6 |  |  |  |  | FALSE | FALSE | FALSE |  | 80 | 61 | 62 | TRUE | N/A | [5 empty] | R410A | USA, Canada | 9500 | 0.69 | 4.04 | 35200 | 2.71 | 3.81 | 35900 | 2.67 | 3.94 | 11560 | 0.25 | 13.55 | 38240 | 2.28 | 4.92 | 8500 | 0.55 | 4.53 | 32400 | 2.28 | 4.16 | 32700 | 2.54 | 3.77 | 16040 | 1.92 | 2.45 | 26200 | 2.28 | 3.37 | 26400 | 3.39 | 2.28 | 16894 | 2.72 | 1.82 |  |  |  | 20260 | 3.24 | 1.83
10/28/22 | Live | Trane U.S. Inc. | AMERICAN STANDARD |  | Singlezone Ducted, Centrally Ducted | 207590681 |  | HRCU-A-CB | 4A6V0X36A1 |  | 4TXCC005DS3 | *UHMC100ACV4 | 13 | 19.5 | 9.6 |  |  |  |  | TRUE | FALSE | TRUE |  | 80 | 61 | 62 | TRUE | N/A | [5 empty] | R410A | USA, Canada | 9500 | 0.69 | 4.04 | 35200 | 2.71 | 3.81 | 35900 | 2.67 | 3.94 | 11560 | 0.25 | 13.55 | 38240 | 2.28 | 4.92 | 8500 | 0.55 | 4.53 | 32400 | 2.28 | 4.16 | 32700 | 2.54 | 3.77 | 16040 | 1.92 | 2.45 | 26200 | 2.28 | 3.37 | 26400 | 3.39 | 2.28 | 16894 | 2.72 | 1.82 |  |  |  | 20260 | 3.24 | 1.83
10/28/22 | Live | Trane U.S. Inc. | AMERICAN STANDARD |  | Singlezone Ducted, Centrally Ducted | 207590659 |  | HRCU-A-CB | 4A6V0X36A1 |  | 4PX*CU36BS3 | *UHMC100ACV4 | 13 | 19.5 | 9.6 |  |  |  |  | TRUE | FALSE | TRUE |  | 80 | 61 | 62 | TRUE | N/A | [5 empty] | R410A | USA, Canada | 9500 | 0.69 | 4.04 | 35200 | 2.71 | 3.81 | 35900 | 2.67 | 3.94 | 11560 | 0.25 | 13.55 | 38240 | 2.28 | 4.92 | 8500 | 0.55 | 4.53 | 32400 | 2.28 | 4.16 | 32700 | 2.54 | 3.77 | 16040 | 1.92 | 2.45 | 26200 | 2.28 | 3.37 | 26400 | 3.39 | 2.28 | 16894 | 2.72 | 1.82 |  |  |  | 20260 | 3.24 | 1.83
10/28/22 | Live | Trane U.S. Inc. | AMERICAN STANDARD |  | Singlezone Ducted, Centrally Ducted | 10510970 |  | HRCU-A-CB | 4A6V8036A1 |  | 4PX*BU36BS3 | S9V2B080U3PSB+RP | 12.5 | 18 | 10 |  |  |  |  | FALSE | FALSE | FALSE |  | 81 | 63 | 64 | TRUE | N/A | [5 empty] | R410A | USA, Canada | 9600 | 0.72 | 3.91 | 34600 | 2.77 | 3.66 | 35400 | 2.72 | 3.81 | 11660 | 0.19 | 17.99 | 37580 | 2.31 | 4.77 | 8300 | 0.53 | 4.59 | 32000 | 2.22 | 4.22 | 32600 | 2.68 | 3.56 | 16480 | 1.93 | 2.5 | 26000 | 2.22 | 3.43 | 26500 | 3.5 | 2.22 | 17540 | 2.76 | 1.86 |  |  |  | 20780 | 3.32 | 1.83
10/28/22 | Live | Trane U.S. Inc. | AMERICAN STANDARD |  | Singlezone Ducted, Centrally Ducted | 202366085 |  | HRCU-A-CB | 4A6V8036A1 |  | 4PX*BU36BS3 | S9V2B060D3PSB+RP | 11.5 | 18 | 9 |  |  |  |  | FALSE | FALSE | FALSE |  | 81 | 64 | 64 | TRUE | N/A | [5 empty] | R410A | USA, Canada | 8800 | 0.74 | 3.49 | 32400 | 2.82 | 3.37 | 32500 | 2.81 | 3.39 | 10690 | 0.22 | 14.24 | 34740 | 2.33 | 4.37 | 8000 | 0.52 | 4.51 | 31200 | 2.22 | 4.12 | 31200 | 2.53 | 3.61 | 15930 | 1.89 | 2.47 | 25400 | 2.22 | 3.35 | 25400 | 3.35 | 2.22 | 16828 | 2.7 | 1.83 |  |  |  | 20020 | 3.2 | 1.83
10/28/22 | Live | Trane U.S. Inc. | AMERICAN STANDARD |  | Singlezone Ducted, Centrally Ducted | 10511029 |  | HRCU-A-CB | 4A6V8037A1 |  | 4TXCB004DS3 | S9V2B080U4PSB+RP | 12.5 | 18 | 10 |  |  |  |  | FALSE | FALSE | FALSE |  | 80 | 62 | 62 | TRUE | N/A | [5 empty] | R410A | USA, Canada | 9500 | 0.71 | 3.92 | 35200 | 2.82 | 3.66 | 36100 | 2.77 | 3.82 | 11490 | 0.22 | 15.31 | 38340 | 2.29 | 4.91 | 8500 | 0.54 | 4.61 | 32400 | 2.26 | 4.2 | 32800 | 2.6 | 3.7 | 16260 | 1.91 | 2.49 | 26000 | 2.26 | 3.37 | 26300 | 3.41 | 2.26 | 17094 | 2.72 | 1.84 |  |  |  | 20400 | 3.26 | 1.83
10/28/22 | Live | Trane U.S. Inc. | AMERICAN STANDARD |  | Singlezone Ducted, Centrally Ducted | 10511014 |  | HRCU-A-CB | 4A6V8037A1 |  | 4PX*BU36BS3 | S9V2B080U4PSB+RP | 12.5 | 18 | 10 |  |  |  |  | FALSE | FALSE | FALSE |  | 80 | 62 | 62 | TRUE | N/A | [5 empty] | R410A | USA, Canada | 9500 | 0.71 | 3.92 | 35200 | 2.82 | 3.66 | 36100 | 2.77 | 3.82 | 11490 | 0.22 | 15.31 | 38340 | 2.29 | 4.91 | 8500 | 0.54 | 4.61 | 32400 | 2.26 | 4.2 | 32800 | 2.6 | 3.7 | 16260 | 1.91 | 2.49 | 26000 | 2.26 | 3.37 | 26300 | 3.41 | 2.26 | 17094 | 2.72 | 1.84 |  |  |  | 20400 | 3.26 | 1.83
10/28/22 | Live | Trane U.S. Inc. | AMERICAN STANDARD |  | Singlezone Ducted, Centrally Ducted | 10510983 |  | HRCU-A-CB | 4A6V8036A1 |  | 4TXCB004DS3 | S9V2B080U3PSB+RP | 12.5 | 18 | 10 |  |  |  |  | FALSE | FALSE | FALSE |  | 81 | 63 | 64 | TRUE | N/A | [5 empty] | R410A | USA, Canada | 9600 | 0.72 | 3.91 | 34600 | 2.77 | 3.66 | 35400 | 2.72 | 3.81 | 11660 | 0.19 | 17.99 | 37580 | 2.31 | 4.77 | 8300 | 0.53 | 4.59 | 32000 | 2.22 | 4.22 | 32600 | 2.68 | 3.56 | 16480 | 1.93 | 2.5 | 26000 | 2.22 | 3.43 | 26500 | 3.5 | 2.22 | 17540 | 2.76 | 1.86 |  |  |  | 20780 | 3.32 | 1.83
10/28/22 | Live | Trane U.S. Inc. | AMERICAN STANDARD |  | Singlezone Ducted, Centrally Ducted | 201800950 |  | HRCU-A-CB | 4A6V8036A1 |  | 4PX*BU36BS3 | S9V2B080U3VSA+RP | 12.2 | 18 | 10 |  |  |  |  | FALSE | FALSE | FALSE |  | 81 | 63 | 64 | TRUE | N/A | [5 empty] | R410A | USA, Canada | 9600 | 0.73 | 3.85 | 34600 | 2.84 | 3.57 | 35400 | 2.79 | 3.72 | 11660 | 0.19 | 17.99 | 37580 | 2.31 | 4.77 | 8300 | 0.53 | 4.59 | 32000 | 2.22 | 4.22 | 32600 | 2.68 | 3.56 | 16480 | 1.93 | 2.5 | 26000 | 2.22 | 3.43 | 26500 | 3.5 | 2.22 | 17540 | 2.76 | 1.86 |  |  |  | 20780 | 3.32 | 1.83
10/28/22 | Live | Trane U.S. Inc. | AMERICAN STANDARD |  | Singlezone Ducted, Centrally Ducted | 207590110 |  | HRCU-A-CB | 4A6V8X36A1 |  | 4PX*BU36BS3 | S9V2B080U3PSB+RP | 12.5 | 18 | 10 |  |  |  |  | FALSE | FALSE | TRUE |  | 81 | 63 | 64 | TRUE | N/A | [5 empty] | R410A | USA, Canada | 9600 | 0.72 | 3.91 | 34600 | 2.77 | 3.66 | 35400 | 2.72 | 3.81 | 11660 | 0.19 | 17.99 | 37580 | 2.31 | 4.77 | 8300 | 0.53 | 4.59 | 32000 | 2.22 | 4.22 | 32600 | 2.68 | 3.56 | 16480 | 1.93 | 2.5 | 26000 | 2.22 | 3.43 | 26500 | 3.5 | 2.22 | 17540 | 2.76 | 1.86 |  |  |  | 20780 | 3.32 | 1.83
10/28/22 | Live | Trane U.S. Inc. | AMERICAN STANDARD |  | Singlezone Ducted, Centrally Ducted | 201801051 |  | HRCU-A-CB | 4A6V8036A1 |  | 4TXCB004DS3 | S9V2B080U3VSA+RP | 12.2 | 18 | 10 |  |  |  |  | FALSE | FALSE | FALSE |  | 81 | 63 | 64 | TRUE | N/A | [5 empty] | R410A | USA, Canada | 9600 | 0.73 | 3.85 | 34600 | 2.84 | 3.57 | 35400 | 2.79 | 3.72 | 11660 | 0.19 | 17.99 | 37580 | 2.31 | 4.77 | 8300 | 0.53 | 4.59 | 32000 | 2.22 | 4.22 | 32600 | 2.68 | 3.56 | 16480 | 1.93 | 2.5 | 26000 | 2.22 | 3.43 | 26500 | 3.5 | 2.22 | 17540 | 2.76 | 1.86 |  |  |  | 20780 | 3.32 | 1.83
10/28/22 | Live | Trane U.S. Inc. | AMERICAN STANDARD |  | Singlezone Ducted, Centrally Ducted | 207590175 |  | HRCU-A-CB | 4A6V8X36A1 |  | 4PX*BU36BS3 | S9V2B080U3VSA+RP | 12.2 | 18 | 10 |  |  |  |  | FALSE | FALSE | TRUE |  | 81 | 63 | 64 | TRUE | N/A | [5 empty] | R410A | USA, Canada | 9600 | 0.73 | 3.85 | 34600 | 2.84 | 3.57 | 35400 | 2.79 | 3.72 | 11660 | 0.19 | 17.99 | 37580 | 2.31 | 4.77 | 8300 | 0.53 | 4.59 | 32000 | 2.22 | 4.22 | 32600 | 2.68 | 3.56 | 16480 | 1.93 | 2.5 | 26000 | 2.22 | 3.43 | 26500 | 3.5 | 2.22 | 17540 | 2.76 | 1.86 |  |  |  | 20780 | 3.32 | 1.83
10/28/22 | Live | Trane U.S. Inc. | AMERICAN STANDARD |  | Singlezone Ducted, Centrally Ducted | 207590113 |  | HRCU-A-CB | 4A6V8X36A1 |  | 4TXCB004DS3 | S9V2B080U3PSB+RP | 12.5 | 18 | 10 |  |  |  |  | FALSE | FALSE | TRUE |  | 81 | 63 | 64 | TRUE | N/A | [5 empty] | R410A | USA, Canada | 9600 | 0.72 | 3.91 | 34600 | 2.77 | 3.66 | 35400 | 2.72 | 3.81 | 11660 | 0.19 | 17.99 | 37580 | 2.31 | 4.77 | 8300 | 0.53 | 4.59 | 32000 | 2.22 | 4.22 | 32600 | 2.68 | 3.56 | 16480 | 1.93 | 2.5 | 26000 | 2.22 | 3.43 | 26500 | 3.5 | 2.22 | 17540 | 2.76 | 1.86 |  |  |  | 20780 | 3.32 | 1.83
10/28/22 | Live | Trane U.S. Inc. | AMERICAN STANDARD |  | Singlezone Ducted, Centrally Ducted | 207590186 |  | HRCU-A-CB | 4A6V8X36A1 |  | 4TXCB004DS3 | S9V2B080U3VSA+RP | 12.2 | 18 | 10 |  |  |  |  | FALSE | FALSE | TRUE |  | 81 | 63 | 64 | TRUE | N/A | [5 empty] | R410A | USA, Canada | 9600 | 0.73 | 3.85 | 34600 | 2.84 | 3.57 | 35400 | 2.79 | 3.72 | 11660 | 0.19 | 17.99 | 37580 | 2.31 | 4.77 | 8300 | 0.53 | 4.59 | 32000 | 2.22 | 4.22 | 32600 | 2.68 | 3.56 | 16480 | 1.93 | 2.5 | 26000 | 2.22 | 3.43 | 26500 | 3.5 | 2.22 | 17540 | 2.76 | 1.86 |  |  |  | 20780 | 3.32 | 1.83
10/28/22 | Live | Trane U.S. Inc. | AMERICAN STANDARD |  | Singlezone Ducted, Centrally Ducted | 10511030 |  | HRCU-A-CB | 4A6V8037A1 |  | 4TXCB004DS3 | S9V2B080U3PSB+RP | 12.5 | 18 | 10 |  |  |  |  | FALSE | FALSE | FALSE |  | 80 | 62 | 63 | TRUE | N/A | [5 empty] | R410A | USA, Canada | 9500 | 0.71 | 3.92 | 34800 | 2.78 | 3.67 | 35600 | 2.74 | 3.81 | 11390 | 0.21 | 15.9 | 38040 | 2.27 | 4.91 | 8500 | 0.53 | 4.7 | 32200 | 2.26 | 4.18 | 32800 | 2.63 | 3.66 | 16370 | 1.91 | 2.51 | 26000 | 2.26 | 3.37 | 26500 | 3.45 | 2.25 | 17234 | 2.72 | 1.86 |  |  |  | 20540 | 3.28 | 1.84
10/28/22 | Live | Trane U.S. Inc. | AMERICAN STANDARD |  | Singlezone Ducted, Centrally Ducted | 10510892 |  | HRCU-A-CB | 4A6V0036A1 |  | 4TXCB004DS3 | S9V2B080U3PSB+RP | 12.75 | 20 | 10 |  |  |  |  | FALSE | FALSE | FALSE |  | 80 | 62 | 63 | TRUE | N/A | [5 empty] | R410A | USA, Canada | 9500 | 0.69 | 4.04 | 34800 | 2.73 | 3.74 | 35600 | 2.68 | 3.89 | 11390 | 0.21 | 15.9 | 38040 | 2.26 | 4.93 | 8500 | 0.53 | 4.7 | 32200 | 2.26 | 4.18 | 32800 | 2.63 | 3.66 | 16370 | 1.91 | 2.51 | 26000 | 2.26 | 3.37 | 26500 | 3.45 | 2.25 | 17234 | 2.72 | 1.86 |  |  |  | 20540 | 3.28 | 1.84
10/28/22 | Live | Trane U.S. Inc. | AMERICAN STANDARD |  | Singlezone Ducted, Centrally Ducted | 201800607 |  | HRCU-A-CB | 4A6V0036A1 |  | 4PX*BU36BS3 | S9V2B080U3VSA+RP | 12.5 | 20 | 10 |  |  |  |  | FALSE | FALSE | FALSE |  | 80 | 62 | 63 | TRUE | N/A | [5 empty] | R410A | USA, Canada | 9500 | 0.71 | 3.92 | 34800 | 2.78 | 3.67 | 35600 | 2.74 | 3.81 | 11390 | 0.21 | 15.9 | 38040 | 2.27 | 4.91 | 8500 | 0.53 | 4.7 | 32200 | 2.26 | 4.18 | 32800 | 2.63 | 3.66 | 16370 | 1.91 | 2.51 | 26000 | 2.26 | 3.37 | 26500 | 3.45 | 2.25 | 17234 | 2.72 | 1.86 |  |  |  | 20540 | 3.28 | 1.84
10/28/22 | Live | Trane U.S. Inc. | AMERICAN STANDARD |  | Singlezone Ducted, Centrally Ducted | 207590139 |  | HRCU-A-CB | 4A6V0X36A1 |  | 4TXCB004DS3 | S9V2B080U3VSA+RP | 12.5 | 20 | 10 |  |  |  |  | TRUE | FALSE | FALSE |  | 80 | 62 | 63 | TRUE | N/A | [5 empty] | R410A | USA, Canada | 9500 | 0.71 | 3.92 | 34800 | 2.78 | 3.67 | 35600 | 2.74 | 3.81 | 11390 | 0.21 | 15.9 | 38040 | 2.27 | 4.91 | 8500 | 0.53 | 4.7 | 32200 | 2.26 | 4.18 | 32800 | 2.63 | 3.66 | 16370 | 1.91 | 2.51 | 26000 | 2.26 | 3.37 | 26500 | 3.45 | 2.25 | 17234 | 2.72 | 1.86 |  |  |  | 20540 | 3.28 | 1.84
10/28/22 | Live | Trane U.S. Inc. | AMERICAN STANDARD |  | Singlezone Ducted, Centrally Ducted | 201800685 |  | HRCU-A-CB | 4A6V0036A1 |  | 4TXCB004DS3 | S9V2B080U3VSA+RP | 12.5 | 20 | 10 |  |  |  |  | FALSE | FALSE | FALSE |  | 80 | 62 | 63 | TRUE | N/A | [5 empty] | R410A | USA, Canada | 9500 | 0.71 | 3.92 | 34800 | 2.78 | 3.67 | 35600 | 2.74 | 3.81 | 11390 | 0.21 | 15.9 | 38040 | 2.27 | 4.91 | 8500 | 0.53 | 4.7 | 32200 | 2.26 | 4.18 | 32800 | 2.63 | 3.66 | 16370 | 1.91 | 2.51 | 26000 | 2.26 | 3.37 | 26500 | 3.45 | 2.25 | 17234 | 2.72 | 1.86 |  |  |  | 20540 | 3.28 | 1.84
10/28/22 | Live | Trane U.S. Inc. | AMERICAN STANDARD |  | Singlezone Ducted, Centrally Ducted | 207590100 |  | HRCU-A-CB | 4A6V0X36A1 |  | 4TXCB004DS3 | S9V2B080U3PSB+RP | 12.75 | 20 | 10 |  |  |  |  | TRUE | FALSE | TRUE |  | 80 | 62 | 63 | TRUE | N/A | [5 empty] | R410A | USA, Canada | 9500 | 0.69 | 4.04 | 34800 | 2.73 | 3.74 | 35600 | 2.68 | 3.89 | 11390 | 0.21 | 15.9 | 38040 | 2.26 | 4.93 | 8500 | 0.53 | 4.7 | 32200 | 2.26 | 4.18 | 32800 | 2.63 | 3.66 | 16370 | 1.91 | 2.51 | 26000 | 2.26 | 3.37 | 26500 | 3.45 | 2.25 | 17234 | 2.72 | 1.86 |  |  |  | 20540 | 3.28 | 1.84
10/28/22 | Live | Trane U.S. Inc. | AMERICAN STANDARD |  | Singlezone Ducted, Centrally Ducted | 207590128 |  | HRCU-A-CB | 4A6V0X36A1 |  | 4PX*BU36BS3 | S9V2B080U3VSA+RP | 12.5 | 20 | 10 |  |  |  |  | TRUE | FALSE | TRUE |  | 80 | 62 | 63 | TRUE | N/A | [5 empty] | R410A | USA, Canada | 9500 | 0.71 | 3.92 | 34800 | 2.78 | 3.67 | 35600 | 2.74 | 3.81 | 11390 | 0.21 | 15.9 | 38040 | 2.27 | 4.91 | 8500 | 0.53 | 4.7 | 32200 | 2.26 | 4.18 | 32800 | 2.63 | 3.66 | 16370 | 1.91 | 2.51 | 26000 | 2.26 | 3.37 | 26500 | 3.45 | 2.25 | 17234 | 2.72 | 1.86 |  |  |  | 20540 | 3.28 | 1.84
10/28/22 | Live | Trane U.S. Inc. | AMERICAN STANDARD |  | Singlezone Ducted, Centrally Ducted | 201801197 |  | HRCU-A-CB | 4A6V8037A1 |  | 4TXCB004DS3 | S9V2B080U3VSA+RP | 12.5 | 18 | 10 |  |  |  |  | FALSE | FALSE | FALSE |  | 80 | 62 | 63 | TRUE | N/A | [5 empty] | R410A | USA, Canada | 9500 | 0.71 | 3.92 | 34800 | 2.78 | 3.67 | 35600 | 2.74 | 3.81 | 11390 | 0.21 | 15.9 | 38040 | 2.27 | 4.91 | 8500 | 0.53 | 4.7 | 32200 | 2.26 | 4.18 | 32800 | 2.63 | 3.66 | 16370 | 1.91 | 2.51 | 26000 | 2.26 | 3.37 | 26500 | 3.45 | 2.25 | 17234 | 2.72 | 1.86 |  |  |  | 20540 | 3.28 | 1.84
10/28/22 | Live | Trane U.S. Inc. | AMERICAN STANDARD |  | Singlezone Ducted, Centrally Ducted | 207590228 |  | HRCU-A-CB | 4A6V8X36A1 |  | 4PX*BU48BS3 | *DHMB060BCV3 | 11.5 | 18 | 9.5 |  |  |  |  | FALSE | FALSE | TRUE |  | 82 | 64 | 65 | TRUE | N/A | [5 empty] | R410A | USA, Canada | 9200 | 0.75 | 3.6 | 33000 | 2.87 | 3.37 | 33800 | 2.82 | 3.51 | 11260 | 0.23 | 14.35 | 36140 | 2.33 | 4.55 | 8200 | 0.56 | 4.29 | 31400 | 2.24 | 4.11 | 32000 | 2.59 | 3.62 | 16370 | 1.97 | 2.44 | 25800 | 2.24 | 3.38 | 26400 | 3.45 | 2.24 | 17340 | 2.78 | 1.83 |  |  |  | 20680 | 3.3 | 1.84
10/28/22 | Live | Trane U.S. Inc. | AMERICAN STANDARD |  | Singlezone Ducted, Centrally Ducted | 202366088 |  | HRCU-A-CB | 4A6V8036A1 |  | 4PX*BU48BS3 | *DHMB060BCV3 | 11.5 | 18 | 9.5 |  |  |  |  | FALSE | FALSE | FALSE |  | 82 | 64 | 65 | TRUE | N/A | [5 empty] | R410A | USA, Canada | 9200 | 0.75 | 3.6 | 33000 | 2.87 | 3.37 | 33800 | 2.82 | 3.51 | 11260 | 0.23 | 14.35 | 36140 | 2.33 | 4.55 | 8200 | 0.56 | 4.29 | 31400 | 2.24 | 4.11 | 32000 | 2.59 | 3.62 | 16370 | 1.97 | 2.44 | 25800 | 2.24 | 3.38 | 26400 | 3.45 | 2.24 | 17340 | 2.78 | 1.83 |  |  |  | 20680 | 3.3 | 1.84
10/28/22 | Live | Trane U.S. Inc. | AMERICAN STANDARD |  | Singlezone Ducted, Centrally Ducted | 207590310 |  | HRCU-A-CB | 4A6V0X48A1 |  | 4TXCC007DS3 | P0V0C000M50SA+RP | 12 | 19.5 | 9.5 |  |  |  |  | FALSE | FALSE | FALSE |  | 85 | 68 | 69 | TRUE | N/A | [5 empty] | R410A | USA, Canada | 12200 | 0.95 | 3.76 | 46500 | 3.88 | 3.51 | 47400 | 3.82 | 3.64 | 14460 | 0.38 | 11.15 | 51400 | 3.38 | 4.46 | 11800 | 0.84 | 4.12 | 42000 | 2.22 | 5.54 | 42400 | 3.69 | 3.37 | 23400 | 2.79 | 2.46 | 36000 | 2.22 | 4.75 | 36400 | 4.82 | 2.21 | 24802 | 3.94 | 1.84 |  |  |  | 29100 | 4.64 | 1.84
10/28/22 | Live | Trane U.S. Inc. | AMERICAN STANDARD |  | Singlezone Ducted, Centrally Ducted | 204780140 |  | HRCU-A-CB | 4A6V8037A1 |  | 4PX*BU36BS3 | P0V0B000M40SA+RP | 12.5 | 18 | 10 |  |  |  |  | FALSE | FALSE | FALSE |  | 83 | 61 | 64 | TRUE | N/A | [5 empty] | R410A | USA, Canada | 9600 | 0.73 | 3.85 | 35000 | 2.8 | 3.66 | 35600 | 2.77 | 3.77 | 11660 | 0.17 | 20.1 | 38200 | 2.28 | 4.91 | 8300 | 0.51 | 4.77 | 30800 | 2.28 | 3.96 | 32500 | 2.52 | 3.78 | 15820 | 1.86 | 2.49 | 25600 | 2.28 | 3.29 | 25800 | 3.32 | 2.28 | 16688 | 2.66 | 1.84 |  |  |  | 19940 | 3.18 | 1.84
10/28/22 | Live | Trane U.S. Inc. | AMERICAN STANDARD |  | Singlezone Ducted, Centrally Ducted | 204780081 |  | HRCU-A-CB | 4A6V0036A1 |  | 4PX*BU36BS3 | P0V0B000M40SA+RP | 12.5 | 20 | 10 |  |  |  |  | FALSE | FALSE | FALSE |  | 83 | 61 | 64 | TRUE | N/A | [5 empty] | R410A | USA, Canada | 9600 | 0.73 | 3.85 | 35000 | 2.8 | 3.66 | 35600 | 2.77 | 3.77 | 11660 | 0.17 | 20.1 | 38200 | 2.28 | 4.91 | 8300 | 0.51 | 4.77 | 30800 | 2.28 | 3.96 | 32500 | 2.52 | 3.78 | 15820 | 1.86 | 2.49 | 25600 | 2.28 | 3.29 | 25800 | 3.32 | 2.28 | 16688 | 2.66 | 1.84 |  |  |  | 19940 | 3.18 | 1.84
10/28/22 | Live | Trane U.S. Inc. | AMERICAN STANDARD |  | Singlezone Ducted, Centrally Ducted | 207590283 |  | HRCU-A-CB | 4A6V0X36A1 |  | 4PX*BU36BS3 | P0V0B000M40SA+RP | 12.5 | 20 | 10 |  |  |  |  | FALSE | FALSE | FALSE |  | 83 | 61 | 64 | TRUE | N/A | [5 empty] | R410A | USA, Canada | 9600 | 0.73 | 3.85 | 35000 | 2.8 | 3.66 | 35600 | 2.77 | 3.77 | 11660 | 0.17 | 20.1 | 38200 | 2.28 | 4.91 | 8300 | 0.51 | 4.77 | 30800 | 2.28 | 3.96 | 32500 | 2.52 | 3.78 | 15820 | 1.86 | 2.49 | 25600 | 2.28 | 3.29 | 25800 | 3.32 | 2.28 | 16688 | 2.66 | 1.84 |  |  |  | 19940 | 3.18 | 1.84
10/28/22 | Live | Trane U.S. Inc. | AMERICAN STANDARD |  | Singlezone Ducted, Centrally Ducted | 204780096 |  | HRCU-A-CB | 4A6V0048A1 |  | 4PX*CU48BS3 | P0V0C000M50SA+RP | 12 | 19.5 | 9.5 |  |  |  |  | FALSE | FALSE | FALSE |  | 85 | 68 | 69 | TRUE | N/A | [5 empty] | R410A | USA, Canada | 12200 | 0.95 | 3.76 | 46500 | 3.88 | 3.51 | 47400 | 3.82 | 3.64 | 14460 | 0.38 | 11.15 | 51400 | 3.38 | 4.46 | 11800 | 0.84 | 4.12 | 42000 | 2.22 | 5.54 | 42400 | 3.69 | 3.37 | 23400 | 2.79 | 2.46 | 36000 | 2.22 | 4.75 | 36400 | 4.82 | 2.21 | 24802 | 3.94 | 1.84 |  |  |  | 29100 | 4.64 | 1.84
10/28/22 | Live | Trane U.S. Inc. | AMERICAN STANDARD |  | Singlezone Ducted, Centrally Ducted | 204780108 |  | HRCU-A-CB | 4A6V0048A1 |  | 4TXCC007DS3 | P0V0C000M50SA+RP | 12 | 19.5 | 9.5 |  |  |  |  | FALSE | FALSE | FALSE |  | 85 | 68 | 69 | TRUE | N/A | [5 empty] | R410A | USA, Canada | 12200 | 0.95 | 3.76 | 46500 | 3.88 | 3.51 | 47400 | 3.82 | 3.64 | 14460 | 0.38 | 11.15 | 51400 | 3.38 | 4.46 | 11800 | 0.84 | 4.12 | 42000 | 2.22 | 5.54 | 42400 | 3.69 | 3.37 | 23400 | 2.79 | 2.46 | 36000 | 2.22 | 4.75 | 36400 | 4.82 | 2.21 | 24802 | 3.94 | 1.84 |  |  |  | 29100 | 4.64 | 1.84
10/28/22 | Live | Trane U.S. Inc. | AMERICAN STANDARD |  | Singlezone Ducted, Centrally Ducted | 204780180 |  | HRCU-A-CB | 4A6V8049A1 |  | 4PX*CU48BS3 | P0V0C000M50SA+RP | 12 | 18 | 9.5 |  |  |  |  | FALSE | FALSE | FALSE |  | 85 | 68 | 69 | TRUE | N/A | [5 empty] | R410A | USA, Canada | 12200 | 0.95 | 3.76 | 46500 | 3.88 | 3.51 | 47400 | 3.82 | 3.64 | 14460 | 0.38 | 11.15 | 51400 | 3.38 | 4.46 | 11800 | 0.84 | 4.12 | 42000 | 2.22 | 5.54 | 42400 | 3.69 | 3.37 | 23400 | 2.79 | 2.46 | 36000 | 2.22 | 4.75 | 36400 | 4.82 | 2.21 | 24802 | 3.94 | 1.84 |  |  |  | 29100 | 4.64 | 1.84
10/28/22 | Live | Trane U.S. Inc. | AMERICAN STANDARD |  | Singlezone Ducted, Centrally Ducted | 207590298 |  | HRCU-A-CB | 4A6V0X48A1 |  | 4PX*CU48BS3 | P0V0C000M50SA+RP | 12 | 19.5 | 9.5 |  |  |  |  | FALSE | FALSE | FALSE |  | 85 | 68 | 69 | TRUE | N/A | [5 empty] | R410A | USA, Canada | 12200 | 0.95 | 3.76 | 46500 | 3.88 | 3.51 | 47400 | 3.82 | 3.64 | 14460 | 0.38 | 11.15 | 51400 | 3.38 | 4.46 | 11800 | 0.84 | 4.12 | 42000 | 2.22 | 5.54 | 42400 | 3.69 | 3.37 | 23400 | 2.79 | 2.46 | 36000 | 2.22 | 4.75 | 36400 | 4.82 | 2.21 | 24802 | 3.94 | 1.84 |  |  |  | 29100 | 4.64 | 1.84
10/28/22 | Live | Trane U.S. Inc. | AMERICAN STANDARD |  | Singlezone Ducted, Centrally Ducted | 8761167 |  | HRCU-A-CB | 4A6V8036A1 |  | 4TXCC005DS3 | *UD2C100ACV5 | 12.5 | 18 | 10 |  |  |  |  | FALSE | FALSE | FALSE |  | 81 | 62 | 63 | TRUE | N/A | [5 empty] | R410A | USA, Canada | 9700 | 0.73 | 3.89 | 35000 | 2.8 | 3.66 | 35700 | 2.76 | 3.79 | 11760 | 0.17 | 20.27 | 38040 | 2.3 | 4.85 | 8300 | 0.52 | 4.68 | 31800 | 2.28 | 4.09 | 32300 | 2.55 | 3.71 | 16040 | 1.88 | 2.5 | 26000 | 2.28 | 3.34 | 26200 | 3.38 | 2.27 | 16894 | 2.68 | 1.85 |  |  |  | 20200 | 3.22 | 1.84
10/28/22 | Live | Trane U.S. Inc. | AMERICAN STANDARD |  | Singlezone Ducted, Centrally Ducted | 8759184 |  | HRCU-A-CB | 4A6V8036A1 |  | 4PX*CU36BS3 | *UD2C100ACV5 | 12.5 | 18 | 10 |  |  |  |  | FALSE | FALSE | FALSE |  | 81 | 62 | 63 | TRUE | N/A | [5 empty] | R410A | USA, Canada | 9700 | 0.73 | 3.89 | 35000 | 2.8 | 3.66 | 35700 | 2.76 | 3.79 | 11760 | 0.17 | 20.27 | 38040 | 2.3 | 4.85 | 8300 | 0.52 | 4.68 | 31800 | 2.28 | 4.09 | 32300 | 2.55 | 3.71 | 16040 | 1.88 | 2.5 | 26000 | 2.28 | 3.34 | 26200 | 3.38 | 2.27 | 16894 | 2.68 | 1.85 |  |  |  | 20200 | 3.22 | 1.84
10/28/22 | Live | Trane U.S. Inc. | AMERICAN STANDARD |  | Singlezone Ducted, Centrally Ducted | 10153459 |  | HRCU-A-CB | 4A6V8037A1 |  | TEM8A0C42V41+TDR |  | 12.5 | 18 | 10 |  |  |  |  | FALSE | FALSE | FALSE |  | 80 | 61 | 62 | TRUE | N/A | [5 empty] | R410A | USA, Canada | 9800 | 0.73 | 3.93 | 35600 | 2.85 | 3.66 | 36400 | 2.8 | 3.81 | 11690 | 0.19 | 18.03 | 38580 | 2.2 | 5.14 | 8300 | 0.53 | 4.59 | 31400 | 2.3 | 4 | 32000 | 2.5 | 3.75 | 15600 | 1.86 | 2.46 | 25200 | 2.3 | 3.21 | 25700 | 3.28 | 2.3 | 16382 | 2.64 | 1.82 |  |  |  | 19700 | 3.14 | 1.84
10/28/22 | Live | Trane U.S. Inc. | AMERICAN STANDARD |  | Singlezone Ducted, Centrally Ducted | 8759216 |  | HRCU-A-CB | 4A6V8037A1 |  | 4PX*CU36BS3 | *UD2C080ACV4 | 12.5 | 18 | 9.6 |  |  |  |  | FALSE | FALSE | FALSE |  | 80 | 62 | 62 | TRUE | N/A | [5 empty] | R410A | USA, Canada | 9600 | 0.72 | 3.91 | 35400 | 2.83 | 3.67 | 36200 | 2.79 | 3.8 | 11660 | 0.23 | 14.86 | 38640 | 2.27 | 4.99 | 8500 | 0.53 | 4.7 | 32600 | 2.3 | 4.15 | 32800 | 2.54 | 3.78 | 16260 | 1.92 | 2.48 | 26400 | 2.3 | 3.36 | 26700 | 3.41 | 2.29 | 17034 | 2.74 | 1.82 |  |  |  | 20460 | 3.26 | 1.84
10/28/22 | Live | Trane U.S. Inc. | AMERICAN STANDARD |  | Singlezone Ducted, Centrally Ducted | 8761130 |  | HRCU-A-CB | 4A6V0036A1 |  | 4TXCC005DS3 | *UD2C080ACV4 | 13 | 20.25 | 9.6 |  |  |  |  | FALSE | FALSE | FALSE |  | 80 | 62 | 62 | TRUE | N/A | [5 empty] | R410A | USA, Canada | 9600 | 0.69 | 4.08 | 35400 | 2.72 | 3.81 | 36200 | 2.68 | 3.96 | 11660 | 0.23 | 14.86 | 38640 | 2.28 | 4.97 | 8500 | 0.53 | 4.7 | 32600 | 2.3 | 4.15 | 32800 | 2.54 | 3.78 | 16260 | 1.92 | 2.48 | 26400 | 2.3 | 3.36 | 26700 | 3.41 | 2.29 | 17034 | 2.74 | 1.82 |  |  |  | 20460 | 3.26 | 1.84
10/28/22 | Live | Trane U.S. Inc. | AMERICAN STANDARD |  | Singlezone Ducted, Centrally Ducted | 8761187 |  | HRCU-A-CB | 4A6V8037A1 |  | 4TXCC005DS3 | *UD2C080ACV4 | 12.5 | 18 | 9.6 |  |  |  |  | FALSE | FALSE | FALSE |  | 80 | 62 | 62 | TRUE | N/A | [5 empty] | R410A | USA, Canada | 9600 | 0.72 | 3.91 | 35400 | 2.83 | 3.67 | 36200 | 2.79 | 3.8 | 11660 | 0.23 | 14.86 | 38640 | 2.27 | 4.99 | 8500 | 0.53 | 4.7 | 32600 | 2.3 | 4.15 | 32800 | 2.54 | 3.78 | 16260 | 1.92 | 2.48 | 26400 | 2.3 | 3.36 | 26700 | 3.41 | 2.29 | 17034 | 2.74 | 1.82 |  |  |  | 20460 | 3.26 | 1.84
10/28/22 | Live | Trane U.S. Inc. | AMERICAN STANDARD |  | Singlezone Ducted, Centrally Ducted | 202492250 |  | HRCU-A-CB | 4A6V0036A1 |  | 4PX*BU48BS3 | S9V2B060D3PSB+RP | 12.2 | 19 | 9.6 |  |  |  |  | FALSE | FALSE | FALSE |  | 83 | 61 | 65 | TRUE | N/A | [5 empty] | R410A | USA, Canada | 9300 | 0.71 | 3.84 | 33800 | 2.77 | 3.58 | 34500 | 2.73 | 3.7 | 11190 | 0.22 | 14.91 | 37100 | 2.29 | 4.75 | 8200 | 0.54 | 4.45 | 30400 | 2.3 | 3.87 | 32200 | 2.47 | 3.82 | 15710 | 1.89 | 2.44 | 25400 | 2.3 | 3.24 | 25700 | 3.27 | 2.3 | 16588 | 2.68 | 1.81 |  |  |  | 19840 | 3.16 | 1.84
10/28/22 | Live | Trane U.S. Inc. | AMERICAN STANDARD |  | Singlezone Ducted, Centrally Ducted | 202492263 |  | HRCU-A-CB | 4A6V8037A1 |  | 4PX*BU48BS3 | S9V2B060D3PSB+RP | 12.2 | 18 | 9.6 |  |  |  |  | FALSE | FALSE | FALSE |  | 83 | 61 | 65 | TRUE | N/A | [5 empty] | R410A | USA, Canada | 9300 | 0.71 | 3.84 | 33800 | 2.77 | 3.58 | 34500 | 2.73 | 3.7 | 11190 | 0.22 | 14.91 | 37100 | 2.29 | 4.75 | 8200 | 0.54 | 4.45 | 30400 | 2.3 | 3.87 | 32200 | 2.47 | 3.82 | 15710 | 1.89 | 2.44 | 25400 | 2.3 | 3.24 | 25700 | 3.27 | 2.3 | 16588 | 2.68 | 1.81 |  |  |  | 19840 | 3.16 | 1.84
10/28/22 | Live | Trane U.S. Inc. | AMERICAN STANDARD |  | Singlezone Ducted, Centrally Ducted | 8761169 |  | HRCU-A-CB | 4A6V8036A1 |  | 4TXCC005DS3 | *UHMC100ACV4 | 12.5 | 18 | 9.6 |  |  |  |  | FALSE | FALSE | FALSE |  | 81 | 63 | 64 | TRUE | N/A | [5 empty] | R410A | USA, Canada | 9600 | 0.71 | 3.96 | 35000 | 2.8 | 3.66 | 35900 | 2.75 | 3.83 | 11660 | 0.23 | 14.86 | 38240 | 2.33 | 4.81 | 8400 | 0.55 | 4.48 | 32000 | 2.26 | 4.15 | 32500 | 2.6 | 3.66 | 16370 | 1.93 | 2.49 | 26200 | 2.26 | 3.4 | 26500 | 3.44 | 2.26 | 17234 | 2.74 | 1.84 |  |  |  | 20600 | 3.28 | 1.84
10/28/22 | Live | Trane U.S. Inc. | AMERICAN STANDARD |  | Singlezone Ducted, Centrally Ducted | 207590801 |  | HRCU-A-CB | 4A6V8X36A1 |  | 4TXCC005DS3 | *UHMC100ACV4 | 12.5 | 18 | 9.6 |  |  |  |  | TRUE | FALSE | TRUE |  | 81 | 63 | 64 | TRUE | N/A | [5 empty] | R410A | USA, Canada | 9600 | 0.71 | 3.96 | 35000 | 2.8 | 3.66 | 35900 | 2.75 | 3.83 | 11660 | 0.23 | 14.86 | 38240 | 2.33 | 4.81 | 8400 | 0.55 | 4.48 | 32000 | 2.26 | 4.15 | 32500 | 2.6 | 3.66 | 16370 | 1.93 | 2.49 | 26200 | 2.26 | 3.4 | 26500 | 3.44 | 2.26 | 17234 | 2.74 | 1.84 |  |  |  | 20600 | 3.28 | 1.84
10/28/22 | Live | Trane U.S. Inc. | AMERICAN STANDARD |  | Singlezone Ducted, Centrally Ducted | 202586185 |  | HRCU-A-CB | 4A6V0036A1 |  | 4PX*CU42BS3 | *DHMC100ACV4 | 12.5 | 18 | 9.6 |  |  |  |  | FALSE | FALSE | FALSE |  | 83 | 65 | 65 | TRUE | N/A | [5 empty] | R410A | USA, Canada | 8900 | 0.67 | 3.89 | 35800 | 2.86 | 3.67 | 36500 | 2.83 | 3.78 | 10960 | 0.35 | 9.18 | 39260 | 2.49 | 4.62 | 8600 | 0.65 | 3.88 | 32200 | 2.26 | 4.18 | 32600 | 2.64 | 3.62 | 16920 | 2.06 | 2.41 | 26800 | 2.26 | 3.48 | 27100 | 3.5 | 2.27 | 17846 | 2.88 | 1.82 |  |  |  | 21240 | 3.38 | 1.84
10/28/22 | Live | Trane U.S. Inc. | AMERICAN STANDARD |  | Singlezone Ducted, Centrally Ducted | 206753732 |  | HRCU-A-CB | 4A6V8036A1 |  | 4PX*BU42BS3 | S9V2B080U4PSB+RP | 12.5 | 18 | 9.5 |  |  |  |  | FALSE | FALSE | FALSE |  | 81 | 60 | 63 | TRUE | N/A | [5 empty] | R410A | USA, Canada | 9700 | 0.73 | 3.89 | 35400 | 2.83 | 3.67 | 36000 | 2.8 | 3.77 | 11690 | 0.18 | 19.03 | 39120 | 2.37 | 4.84 | 8300 | 0.53 | 4.59 | 31800 | 2.3 | 4.05 | 33200 | 2.53 | 3.85 | 16040 | 1.9 | 2.47 | 26000 | 2.3 | 3.31 | 26200 | 3.34 | 2.3 | 16894 | 2.7 | 1.83 |  |  |  | 20240 | 3.22 | 1.84
10/28/22 | Live | Trane U.S. Inc. | AMERICAN STANDARD |  | Singlezone Ducted, Centrally Ducted | 204780131 |  | HRCU-A-CB | 4A6V8036A1 |  | 4TXCB004DS3 | P0V0B000M40SA+RP | 12 | 18 | 9.6 |  |  |  |  | FALSE | FALSE | FALSE |  | 84 | 63 | 66 | TRUE | N/A | [5 empty] | R410A | USA, Canada | 9700 | 0.76 | 3.74 | 34800 | 2.9 | 3.52 | 35400 | 2.86 | 3.63 | 11690 | 0.15 | 22.84 | 38000 | 2.34 | 4.76 | 8100 | 0.5 | 4.75 | 30400 | 2.24 | 3.98 | 32100 | 2.56 | 3.67 | 16040 | 1.88 | 2.5 | 25600 | 2.24 | 3.35 | 25800 | 3.37 | 2.24 | 17034 | 2.68 | 1.86 |  |  |  | 20240 | 3.22 | 1.84
10/28/22 | Live | Trane U.S. Inc. | AMERICAN STANDARD |  | Singlezone Ducted, Centrally Ducted | 207590333 |  | HRCU-A-CB | 4A6V8X36A1 |  | 4TXCB004DS3 | P0V0B000M40SA+RP | 12 | 18 | 9.6 |  |  |  |  | FALSE | FALSE | FALSE |  | 84 | 63 | 66 | TRUE | N/A | [5 empty] | R410A | USA, Canada | 9700 | 0.76 | 3.74 | 34800 | 2.9 | 3.52 | 35400 | 2.86 | 3.63 | 11690 | 0.15 | 22.84 | 38000 | 2.34 | 4.76 | 8100 | 0.5 | 4.75 | 30400 | 2.24 | 3.98 | 32100 | 2.56 | 3.67 | 16040 | 1.88 | 2.5 | 25600 | 2.24 | 3.35 | 25800 | 3.37 | 2.24 | 17034 | 2.68 | 1.86 |  |  |  | 20240 | 3.22 | 1.84
10/28/22 | Live | Trane U.S. Inc. | AMERICAN STANDARD |  | Singlezone Ducted, Centrally Ducted | 202492247 |  | HRCU-A-CB | 4A6V0036A1 |  | 4PX*BU48BS3 | S9V2B040D3PSB+RP | 12.2 | 19 | 9.5 |  |  |  |  | FALSE | FALSE | FALSE |  | 83 | 60 | 64 | TRUE | N/A | [5 empty] | R410A | USA, Canada | 9000 | 0.71 | 3.71 | 32800 | 2.69 | 3.57 | 32900 | 2.68 | 3.6 | 10890 | 0.24 | 13.3 | 35920 | 2.27 | 4.64 | 8200 | 0.54 | 4.45 | 30000 | 2.3 | 3.82 | 31600 | 2.41 | 3.84 | 15270 | 1.83 | 2.45 | 25000 | 2.3 | 3.19 | 25000 | 3.19 | 2.3 | 16082 | 2.58 | 1.83 |  |  |  | 19240 | 3.06 | 1.84
10/28/22 | Live | Trane U.S. Inc. | AMERICAN STANDARD |  | Singlezone Ducted, Centrally Ducted | 8761165 |  | HRCU-A-CB | 4A6V8036A1 |  | 4TXCC005DS3 | *UD2C080ACV4 | 12.5 | 18 | 10 |  |  |  |  | FALSE | FALSE | FALSE |  | 81 | 63 | 64 | TRUE | N/A | [5 empty] | R410A | USA, Canada | 9700 | 0.72 | 3.95 | 35200 | 2.82 | 3.66 | 36000 | 2.77 | 3.81 | 11690 | 0.2 | 17.13 | 38440 | 2.34 | 4.81 | 8400 | 0.53 | 4.64 | 32000 | 2.26 | 4.15 | 32500 | 2.58 | 3.69 | 16260 | 1.9 | 2.51 | 26200 | 2.26 | 3.4 | 26500 | 3.43 | 2.26 | 17134 | 2.72 | 1.85 |  |  |  | 20500 | 3.26 | 1.84
10/28/22 | Live | Trane U.S. Inc. | AMERICAN STANDARD |  | Singlezone Ducted, Centrally Ducted | 206910623 |  | HRCU-A-CB | 4A6V0036A1 |  | 4PX*CU48BS3 | S9V2C100D5PSBC+RP | 12.5 | 19 | 9.6 |  |  |  |  | FALSE | FALSE | FALSE |  | 82 | 60 | 63 | TRUE | N/A | [5 empty] | R410A | USA, Canada | 9300 | 0.69 | 3.95 | 33800 | 2.7 | 3.67 | 34700 | 2.65 | 3.84 | 11190 | 0.17 | 19.29 | 37040 | 2.18 | 4.98 | 8200 | 0.53 | 4.53 | 30200 | 2.32 | 3.81 | 31900 | 2.38 | 3.93 | 15380 | 1.83 | 2.46 | 24800 | 2.32 | 3.13 | 25100 | 3.17 | 2.32 | 16082 | 2.6 | 1.81 |  |  |  | 19240 | 3.06 | 1.84
10/28/22 | Live | Trane U.S. Inc. | AMERICAN STANDARD |  | Singlezone Ducted, Centrally Ducted | 207590489 |  | HRCU-A-CB | 4A6V0X36A1 |  | 4PX*CU48BS3 | S9V2C100D5PSBC+RP | 12.5 | 19 | 9.6 |  |  |  |  | FALSE | FALSE | FALSE |  | 82 | 60 | 63 | TRUE | N/A | [5 empty] | R410A | USA, Canada | 9300 | 0.69 | 3.95 | 33800 | 2.7 | 3.67 | 34700 | 2.65 | 3.84 | 11190 | 0.17 | 19.29 | 37040 | 2.18 | 4.98 | 8200 | 0.53 | 4.53 | 30200 | 2.32 | 3.81 | 31900 | 2.38 | 3.93 | 15380 | 1.83 | 2.46 | 24800 | 2.32 | 3.13 | 25100 | 3.17 | 2.32 | 16082 | 2.6 | 1.81 |  |  |  | 19240 | 3.06 | 1.84
10/28/22 | Live | Trane U.S. Inc. | AMERICAN STANDARD |  | Singlezone Ducted, Centrally Ducted | 204780147 |  | HRCU-A-CB | 4A6V8037A1 |  | 4TXCB004DS3 | P0V0B000M40SA+RP | 12.5 | 18 | 10 |  |  |  |  | FALSE | FALSE | FALSE |  | 82 | 61 | 64 | TRUE | N/A | [5 empty] | R410A | USA, Canada | 9600 | 0.73 | 3.85 | 35000 | 2.8 | 3.66 | 35600 | 2.77 | 3.77 | 11660 | 0.17 | 20.1 | 38200 | 2.28 | 4.91 | 8300 | 0.51 | 4.77 | 30800 | 2.28 | 3.96 | 32500 | 2.52 | 3.78 | 15820 | 1.85 | 2.51 | 25400 | 2.28 | 3.26 | 25600 | 3.3 | 2.27 | 16688 | 2.64 | 1.85 |  |  |  | 19880 | 3.16 | 1.84
10/28/22 | Live | Trane U.S. Inc. | AMERICAN STANDARD |  | Singlezone Ducted, Centrally Ducted | 206910622 |  | HRCU-A-CB | 4A6V0036A1 |  | 4PX*CU36BS3 | S9V2C100U5PSBC+RP | 13 | 20 | 10 |  |  |  |  | FALSE | FALSE | FALSE |  | 78 | 60 | 60 | TRUE | N/A | [5 empty] | R410A | USA, Canada | 9600 | 0.69 | 4.08 | 35000 | 2.69 | 3.81 | 35900 | 2.64 | 3.99 | 11660 | 0.16 | 21.36 | 38240 | 2.17 | 5.16 | 8300 | 0.51 | 4.77 | 32200 | 2.28 | 4.14 | 32300 | 2.49 | 3.8 | 15600 | 1.82 | 2.51 | 25200 | 2.28 | 3.24 | 25500 | 3.27 | 2.29 | 16382 | 2.6 | 1.85 |  |  |  | 19640 | 3.12 | 1.84
10/28/22 | Live | Trane U.S. Inc. | AMERICAN STANDARD |  | Singlezone Ducted, Centrally Ducted | 206910626 |  | HRCU-A-CB | 4A6V0036A1 |  | 4TXCC005DS3 | S9V2C100U5PSBC+RP | 12.5 | 20 | 10 |  |  |  |  | FALSE | FALSE | FALSE |  | 78 | 60 | 60 | TRUE | N/A | [5 empty] | R410A | USA, Canada | 9600 | 0.71 | 3.96 | 35000 | 2.8 | 3.66 | 35900 | 2.75 | 3.83 | 11660 | 0.16 | 21.36 | 38240 | 2.18 | 5.14 | 8300 | 0.51 | 4.77 | 32200 | 2.28 | 4.14 | 32300 | 2.49 | 3.8 | 15600 | 1.83 | 2.5 | 25200 | 2.28 | 3.24 | 25500 | 3.28 | 2.28 | 16382 | 2.6 | 1.85 |  |  |  | 19640 | 3.12 | 1.84
10/28/22 | Live | Trane U.S. Inc. | AMERICAN STANDARD |  | Singlezone Ducted, Centrally Ducted | 206910638 |  | HRCU-A-CB | 4A6V8037A1 |  | 4PX*CU36BS3 | S9V2C100U5PSBC+RP | 12.5 | 18 | 10 |  |  |  |  | FALSE | FALSE | FALSE |  | 78 | 60 | 60 | TRUE | N/A | [5 empty] | R410A | USA, Canada | 9600 | 0.71 | 3.96 | 35000 | 2.8 | 3.66 | 35900 | 2.75 | 3.83 | 11660 | 0.16 | 21.36 | 38240 | 2.18 | 5.14 | 8300 | 0.51 | 4.77 | 32200 | 2.28 | 4.14 | 32300 | 2.49 | 3.8 | 15600 | 1.83 | 2.5 | 25200 | 2.28 | 3.24 | 25500 | 3.28 | 2.28 | 16382 | 2.6 | 1.85 |  |  |  | 19640 | 3.12 | 1.84
10/28/22 | Live | Trane U.S. Inc. | AMERICAN STANDARD |  | Singlezone Ducted, Centrally Ducted | 206910640 |  | HRCU-A-CB | 4A6V8037A1 |  | 4TXCC005DS3 | S9V2C100U5PSBC+RP | 12.5 | 18 | 10 |  |  |  |  | FALSE | FALSE | FALSE |  | 78 | 60 | 60 | TRUE | N/A | [5 empty] | R410A | USA, Canada | 9600 | 0.71 | 3.96 | 35000 | 2.8 | 3.66 | 35900 | 2.75 | 3.83 | 11660 | 0.16 | 21.36 | 38240 | 2.18 | 5.14 | 8300 | 0.51 | 4.77 | 32200 | 2.28 | 4.14 | 32300 | 2.49 | 3.8 | 15600 | 1.82 | 2.51 | 25200 | 2.28 | 3.24 | 25500 | 3.27 | 2.29 | 16382 | 2.6 | 1.85 |  |  |  | 19640 | 3.12 | 1.84
10/28/22 | Live | Trane U.S. Inc. | AMERICAN STANDARD |  | Singlezone Ducted, Centrally Ducted | 207590492 |  | HRCU-A-CB | 4A6V0X36A1 |  | 4TXCC005DS3 | S9V2C100U5PSBC+RP | 12.5 | 20 | 10 |  |  |  |  | FALSE | FALSE | FALSE |  | 78 | 60 | 60 | TRUE | N/A | [5 empty] | R410A | USA, Canada | 9600 | 0.71 | 3.96 | 35000 | 2.8 | 3.66 | 35900 | 2.75 | 3.83 | 11660 | 0.16 | 21.36 | 38240 | 2.18 | 5.14 | 8300 | 0.51 | 4.77 | 32200 | 2.28 | 4.14 | 32300 | 2.49 | 3.8 | 15600 | 1.83 | 2.5 | 25200 | 2.28 | 3.24 | 25500 | 3.28 | 2.28 | 16382 | 2.6 | 1.85 |  |  |  | 19640 | 3.12 | 1.84
10/28/22 | Live | Trane U.S. Inc. | AMERICAN STANDARD |  | Singlezone Ducted, Centrally Ducted | 207590488 |  | HRCU-A-CB | 4A6V0X36A1 |  | 4PX*CU36BS3 | S9V2C100U5PSBC+RP | 13 | 20 | 10 |  |  |  |  | FALSE | FALSE | FALSE |  | 78 | 60 | 60 | TRUE | N/A | [5 empty] | R410A | USA, Canada | 9600 | 0.69 | 4.08 | 35000 | 2.69 | 3.81 | 35900 | 2.64 | 3.99 | 11660 | 0.16 | 21.36 | 38240 | 2.17 | 5.16 | 8300 | 0.51 | 4.77 | 32200 | 2.28 | 4.14 | 32300 | 2.49 | 3.8 | 15600 | 1.82 | 2.51 | 25200 | 2.28 | 3.24 | 25500 | 3.27 | 2.29 | 16382 | 2.6 | 1.85 |  |  |  | 19640 | 3.12 | 1.84
10/28/22 | Live | Trane U.S. Inc. | AMERICAN STANDARD |  | Singlezone Ducted, Centrally Ducted | 206918595 |  | HRCU-A-CB | 4A6V8037A1 |  | TEM6A0C42H41+TDR+RP |  | 13 | 18 | 9.6 |  |  |  |  | FALSE | FALSE | FALSE |  | 81 | 60 | 63 | TRUE | N/A | [5 empty] | R410A | USA, Canada | 9600 | 0.69 | 4.08 | 35000 | 2.69 | 3.81 | 35700 | 2.65 | 3.95 | 11590 | 0.18 | 18.87 | 38660 | 2.22 | 5.1 | 8200 | 0.51 | 4.71 | 30600 | 2.3 | 3.9 | 32000 | 2.42 | 3.88 | 15380 | 1.83 | 2.46 | 25000 | 2.3 | 3.19 | 25300 | 3.21 | 2.31 | 16142 | 2.6 | 1.82 |  |  |  | 19400 | 3.08 | 1.85
10/28/22 | Live | Trane U.S. Inc. | AMERICAN STANDARD |  | Singlezone Ducted, Centrally Ducted | 206918587 |  | HRCU-A-CB | 4A6V0036A1 |  | TEM6A0C42H41+TDR+RP |  | 13 | 20 | 9.6 |  |  |  |  | FALSE | FALSE | FALSE |  | 81 | 60 | 63 | TRUE | N/A | [5 empty] | R410A | USA, Canada | 9600 | 0.69 | 4.08 | 35000 | 2.69 | 3.81 | 35700 | 2.65 | 3.95 | 11590 | 0.18 | 18.87 | 38660 | 2.22 | 5.1 | 8200 | 0.51 | 4.71 | 30600 | 2.3 | 3.9 | 32000 | 2.42 | 3.88 | 15380 | 1.83 | 2.46 | 25000 | 2.3 | 3.19 | 25300 | 3.21 | 2.31 | 16142 | 2.6 | 1.82 |  |  |  | 19400 | 3.08 | 1.85
10/28/22 | Live | Trane U.S. Inc. | AMERICAN STANDARD |  | Singlezone Ducted, Centrally Ducted | 8759140 |  | HRCU-A-CB | 4A6V0036A1 |  | 4PX*CU36BS3 | *UD2C100ACV5 | 13 | 20.5 | 9.6 |  |  |  |  | FALSE | FALSE | FALSE |  | 80 | 61 | 61 | TRUE | N/A | [5 empty] | R410A | USA, Canada | 9600 | 0.71 | 3.96 | 35600 | 2.74 | 3.81 | 35800 | 2.73 | 3.84 | 11660 | 0.2 | 17.09 | 38140 | 2.31 | 4.84 | 8400 | 0.51 | 4.83 | 32600 | 2.3 | 4.15 | 32600 | 2.47 | 3.87 | 15930 | 1.88 | 2.48 | 26400 | 2.3 | 3.36 | 26400 | 3.36 | 2.3 | 16688 | 2.68 | 1.82 |  |  |  | 20160 | 3.2 | 1.85
10/28/22 | Live | Trane U.S. Inc. | AMERICAN STANDARD |  | Singlezone Ducted, Centrally Ducted | 207590595 |  | HRCU-A-CB | 4A6V0X36A1 |  | TEM6A0C42H41+TDR+RP |  | 13 | 20 | 9.6 |  |  |  |  | FALSE | FALSE | FALSE |  | 81 | 60 | 63 | TRUE | N/A | [5 empty] | R410A | USA, Canada | 9600 | 0.69 | 4.08 | 35000 | 2.69 | 3.81 | 35700 | 2.65 | 3.95 | 11590 | 0.18 | 18.87 | 38660 | 2.22 | 5.1 | 8200 | 0.51 | 4.71 | 30600 | 2.3 | 3.9 | 32000 | 2.42 | 3.88 | 15380 | 1.83 | 2.46 | 25000 | 2.3 | 3.19 | 25300 | 3.21 | 2.31 | 16142 | 2.6 | 1.82 |  |  |  | 19400 | 3.08 | 1.85
10/28/22 | Live | Trane U.S. Inc. | AMERICAN STANDARD |  | Singlezone Ducted, Centrally Ducted | 207590764 |  | HRCU-A-CB | 4A6V8X36A1 |  | 4PX*CU36BS3 | *UHMC100ACV4 | 12.5 | 18 | 9.6 |  |  |  |  | TRUE | FALSE | TRUE |  | 81 | 63 | 64 | TRUE | N/A | [5 empty] | R410A | USA, Canada | 9600 | 0.72 | 3.91 | 35000 | 2.8 | 3.66 | 35700 | 2.76 | 3.79 | 11660 | 0.23 | 14.86 | 38040 | 2.34 | 4.76 | 8400 | 0.55 | 4.48 | 32000 | 2.26 | 4.15 | 32400 | 2.58 | 3.68 | 16260 | 1.91 | 2.49 | 26200 | 2.26 | 3.4 | 26400 | 3.41 | 2.27 | 17194 | 2.72 | 1.85 |  |  |  | 20540 | 3.26 | 1.85
10/28/22 | Live | Trane U.S. Inc. | AMERICAN STANDARD |  | Singlezone Ducted, Centrally Ducted | 10510977 |  | HRCU-A-CB | 4A6V8036A1 |  | 4PX*CD48BS3 | S9V2C100D4PSB+RP | 12.5 | 18 | 9.6 |  |  |  |  | FALSE | FALSE | FALSE |  | 80 | 61 | 62 | TRUE | N/A | [5 empty] | R410A | USA, Canada | 9800 | 0.73 | 3.93 | 35800 | 2.86 | 3.67 | 36600 | 2.82 | 3.8 | 11860 | 0.18 | 19.31 | 39300 | 2.3 | 5.01 | 8400 | 0.57 | 4.32 | 33200 | 2.28 | 4.27 | 33600 | 2.58 | 3.82 | 16480 | 1.97 | 2.45 | 26600 | 2.28 | 3.42 | 26900 | 3.45 | 2.29 | 17340 | 2.78 | 1.83 |  |  |  | 20800 | 3.3 | 1.85
10/28/22 | Live | Trane U.S. Inc. | AMERICAN STANDARD |  | Singlezone Ducted, Centrally Ducted | 8759181 |  | HRCU-A-CB | 4A6V8036A1 |  | 4PX*CU36BS3 | *UHMC100ACV4 | 12.5 | 18 | 9.6 |  |  |  |  | FALSE | FALSE | FALSE |  | 81 | 63 | 64 | TRUE | N/A | [5 empty] | R410A | USA, Canada | 9600 | 0.72 | 3.91 | 35000 | 2.8 | 3.66 | 35700 | 2.76 | 3.79 | 11660 | 0.23 | 14.86 | 38040 | 2.34 | 4.76 | 8400 | 0.55 | 4.48 | 32000 | 2.26 | 4.15 | 32400 | 2.58 | 3.68 | 16260 | 1.91 | 2.49 | 26200 | 2.26 | 3.4 | 26400 | 3.41 | 2.27 | 17194 | 2.72 | 1.85 |  |  |  | 20540 | 3.26 | 1.85
10/28/22 | Live | Trane U.S. Inc. | AMERICAN STANDARD |  | Singlezone Ducted, Centrally Ducted | 207590112 |  | HRCU-A-CB | 4A6V8X36A1 |  | 4PX*CD48BS3 | S9V2C100D4PSB+RP | 12.5 | 18 | 9.6 |  |  |  |  | FALSE | FALSE | FALSE |  | 80 | 61 | 62 | TRUE | N/A | [5 empty] | R410A | USA, Canada | 9800 | 0.73 | 3.93 | 35800 | 2.86 | 3.67 | 36600 | 2.82 | 3.8 | 11860 | 0.18 | 19.31 | 39300 | 2.3 | 5.01 | 8400 | 0.57 | 4.32 | 33200 | 2.28 | 4.27 | 33600 | 2.58 | 3.82 | 16480 | 1.97 | 2.45 | 26600 | 2.28 | 3.42 | 26900 | 3.45 | 2.29 | 17340 | 2.78 | 1.83 |  |  |  | 20800 | 3.3 | 1.85
10/28/22 | Live | Trane U.S. Inc. | AMERICAN STANDARD |  | Singlezone Ducted, Centrally Ducted | 201801002 |  | HRCU-A-CB | 4A6V8036A1 |  | 4PX*CD48BS3 | S9V2C100D4VSA+RP | 12.5 | 18 | 9.6 |  |  |  |  | FALSE | FALSE | FALSE |  | 80 | 61 | 62 | TRUE | N/A | [5 empty] | R410A | USA, Canada | 9800 | 0.73 | 3.93 | 35800 | 2.86 | 3.67 | 36600 | 2.82 | 3.8 | 11860 | 0.18 | 19.31 | 39300 | 2.3 | 5.01 | 8400 | 0.57 | 4.32 | 33200 | 2.28 | 4.27 | 33600 | 2.58 | 3.82 | 16480 | 1.97 | 2.45 | 26600 | 2.28 | 3.42 | 26900 | 3.45 | 2.29 | 17340 | 2.78 | 1.83 |  |  |  | 20800 | 3.3 | 1.85
10/28/22 | Live | Trane U.S. Inc. | AMERICAN STANDARD |  | Singlezone Ducted, Centrally Ducted | 207590601 |  | HRCU-A-CB | 4A6V8X36A1 |  | TEM6A0C42H41+TDR+RP |  | 12.5 | 18 | 9.6 |  |  |  |  | FALSE | FALSE | FALSE |  | 82 | 62 | 64 | TRUE | N/A | [5 empty] | R410A | USA, Canada | 9700 | 0.73 | 3.89 | 34600 | 2.77 | 3.66 | 35300 | 2.73 | 3.79 | 11690 | 0.16 | 21.41 | 38260 | 2.27 | 4.94 | 8000 | 0.51 | 4.6 | 30400 | 2.28 | 3.91 | 31700 | 2.45 | 3.79 | 15710 | 1.85 | 2.49 | 25000 | 2.28 | 3.21 | 25300 | 3.24 | 2.29 | 16528 | 2.64 | 1.83 |  |  |  | 19680 | 3.12 | 1.85
10/28/22 | Live | Trane U.S. Inc. | AMERICAN STANDARD |  | Singlezone Ducted, Centrally Ducted | 207590181 |  | HRCU-A-CB | 4A6V8X36A1 |  | 4PX*CD48BS3 | S9V2C100D4VSA+RP | 12.5 | 18 | 9.6 |  |  |  |  | FALSE | FALSE | FALSE |  | 80 | 61 | 62 | TRUE | N/A | [5 empty] | R410A | USA, Canada | 9800 | 0.73 | 3.93 | 35800 | 2.86 | 3.67 | 36600 | 2.82 | 3.8 | 11860 | 0.18 | 19.31 | 39300 | 2.3 | 5.01 | 8400 | 0.57 | 4.32 | 33200 | 2.28 | 4.27 | 33600 | 2.58 | 3.82 | 16480 | 1.97 | 2.45 | 26600 | 2.28 | 3.42 | 26900 | 3.45 | 2.29 | 17340 | 2.78 | 1.83 |  |  |  | 20800 | 3.3 | 1.85
10/28/22 | Live | Trane U.S. Inc. | AMERICAN STANDARD |  | Singlezone Ducted, Centrally Ducted | 206918593 |  | HRCU-A-CB | 4A6V8036A1 |  | TEM6A0C42H41+TDR+RP |  | 12.5 | 18 | 9.6 |  |  |  |  | FALSE | FALSE | FALSE |  | 82 | 62 | 64 | TRUE | N/A | [5 empty] | R410A | USA, Canada | 9700 | 0.73 | 3.89 | 34600 | 2.77 | 3.66 | 35300 | 2.73 | 3.79 | 11690 | 0.16 | 21.41 | 38260 | 2.27 | 4.94 | 8000 | 0.51 | 4.6 | 30400 | 2.28 | 3.91 | 31700 | 2.45 | 3.79 | 15710 | 1.85 | 2.49 | 25000 | 2.28 | 3.21 | 25300 | 3.24 | 2.29 | 16528 | 2.64 | 1.83 |  |  |  | 19680 | 3.12 | 1.85
10/28/22 | Live | Trane U.S. Inc. | AMERICAN STANDARD |  | Singlezone Ducted, Centrally Ducted | 202366087 |  | HRCU-A-CB | 4A6V8036A1 |  | 4PX*BU48BS3 | *DD2B080ACV3 | 11.5 | 18 | 9.5 |  |  |  |  | FALSE | FALSE | FALSE |  | 82 | 64 | 65 | TRUE | N/A | [5 empty] | R410A | USA, Canada | 9300 | 0.76 | 3.59 | 33200 | 2.89 | 3.37 | 33900 | 2.84 | 3.5 | 11190 | 0.21 | 15.62 | 36400 | 2.29 | 4.66 | 8200 | 0.55 | 4.37 | 31000 | 2.28 | 3.98 | 31900 | 2.54 | 3.68 | 16150 | 1.92 | 2.47 | 25600 | 2.28 | 3.29 | 26200 | 3.37 | 2.28 | 17134 | 2.72 | 1.85 |  |  |  | 20440 | 3.24 | 1.85
10/28/22 | Live | Trane U.S. Inc. | AMERICAN STANDARD |  | Singlezone Ducted, Centrally Ducted | 202492260 |  | HRCU-A-CB | 4A6V8036A1 |  | 4PX*BU36BS3 | S9V2B040D3PSB+RP | 11.5 | 18 | 9 |  |  |  |  | FALSE | FALSE | FALSE |  | 81 | 63 | 63 | TRUE | N/A | [5 empty] | R410A | USA, Canada | 8800 | 0.75 | 3.44 | 32400 | 2.82 | 3.37 | 32400 | 2.84 | 3.34 | 10690 | 0.25 | 12.53 | 34600 | 2.4 | 4.23 | 8000 | 0.52 | 4.51 | 31400 | 2.26 | 4.07 | 31400 | 2.49 | 3.7 | 15930 | 1.87 | 2.5 | 25600 | 2.26 | 3.32 | 25600 | 3.3 | 2.27 | 16934 | 2.68 | 1.85 |  |  |  | 20080 | 3.18 | 1.85
10/28/22 | Live | Trane U.S. Inc. | AMERICAN STANDARD |  | Singlezone Ducted, Centrally Ducted | 10510981 |  | HRCU-A-CB | 4A6V8036A1 |  | 4TXCB004DS3 | S9V2B060U3PSB+RP | 12.5 | 18 | 10 |  |  |  |  | FALSE | FALSE | FALSE |  | 81 | 64 | 64 | TRUE | N/A | [5 empty] | R410A | USA, Canada | 9700 | 0.72 | 3.95 | 34800 | 2.78 | 3.67 | 35600 | 2.74 | 3.81 | 11760 | 0.2 | 17.23 | 37940 | 2.36 | 4.71 | 8300 | 0.53 | 4.59 | 32200 | 2.24 | 4.21 | 32500 | 2.63 | 3.62 | 16590 | 1.92 | 2.53 | 26200 | 2.24 | 3.43 | 26500 | 3.46 | 2.24 | 17540 | 2.74 | 1.88 |  |  |  | 20840 | 3.3 | 1.85
10/28/22 | Live | Trane U.S. Inc. | AMERICAN STANDARD |  | Singlezone Ducted, Centrally Ducted | 201801022 |  | HRCU-A-CB | 4A6V8036A1 |  | 4TXCB004DS3 | S9V2B060U3VSA+RP | 12.2 | 18 | 10 |  |  |  |  | FALSE | FALSE | FALSE |  | 81 | 64 | 64 | TRUE | N/A | [5 empty] | R410A | USA, Canada | 9700 | 0.74 | 3.84 | 34800 | 2.85 | 3.58 | 35600 | 2.81 | 3.71 | 11760 | 0.2 | 17.23 | 37940 | 2.35 | 4.73 | 8300 | 0.53 | 4.59 | 32200 | 2.24 | 4.21 | 32500 | 2.63 | 3.62 | 16590 | 1.92 | 2.53 | 26200 | 2.24 | 3.43 | 26500 | 3.46 | 2.24 | 17540 | 2.74 | 1.88 |  |  |  | 20840 | 3.3 | 1.85
10/28/22 | Live | Trane U.S. Inc. | AMERICAN STANDARD |  | Singlezone Ducted, Centrally Ducted | 201800957 |  | HRCU-A-CB | 4A6V8036A1 |  | 4PX*BU36BS3 | S9V2B060U3VSA+RP | 12.2 | 18 | 10 |  |  |  |  | FALSE | FALSE | FALSE |  | 81 | 64 | 64 | TRUE | N/A | [5 empty] | R410A | USA, Canada | 9700 | 0.74 | 3.84 | 34800 | 2.85 | 3.58 | 35600 | 2.81 | 3.71 | 11760 | 0.2 | 17.23 | 37940 | 2.35 | 4.73 | 8300 | 0.53 | 4.59 | 32200 | 2.24 | 4.21 | 32500 | 2.63 | 3.62 | 16590 | 1.92 | 2.53 | 26200 | 2.24 | 3.43 | 26500 | 3.46 | 2.24 | 17540 | 2.74 | 1.88 |  |  |  | 20840 | 3.3 | 1.85
10/28/22 | Live | Trane U.S. Inc. | AMERICAN STANDARD |  | Singlezone Ducted, Centrally Ducted | 10510968 |  | HRCU-A-CB | 4A6V8036A1 |  | 4PX*BU36BS3 | S9V2B060U3PSB+RP | 12.5 | 18 | 10 |  |  |  |  | FALSE | FALSE | FALSE |  | 81 | 64 | 64 | TRUE | N/A | [5 empty] | R410A | USA, Canada | 9700 | 0.72 | 3.95 | 34800 | 2.78 | 3.67 | 35600 | 2.74 | 3.81 | 11760 | 0.2 | 17.23 | 37940 | 2.36 | 4.71 | 8300 | 0.53 | 4.59 | 32200 | 2.24 | 4.21 | 32500 | 2.63 | 3.62 | 16590 | 1.92 | 2.53 | 26200 | 2.24 | 3.43 | 26500 | 3.46 | 2.24 | 17540 | 2.74 | 1.88 |  |  |  | 20840 | 3.3 | 1.85
10/28/22 | Live | Trane U.S. Inc. | AMERICAN STANDARD |  | Singlezone Ducted, Centrally Ducted | 8759183 |  | HRCU-A-CB | 4A6V8036A1 |  | 4PX*CU36BS3 | *UD2C080ACV4 | 12.5 | 18 | 9.6 |  |  |  |  | FALSE | FALSE | FALSE |  | 81 | 62 | 63 | TRUE | N/A | [5 empty] | R410A | USA, Canada | 9700 | 0.74 | 3.84 | 35200 | 2.82 | 3.66 | 35500 | 2.8 | 3.72 | 11690 | 0.2 | 17.13 | 37940 | 2.37 | 4.69 | 8300 | 0.52 | 4.68 | 32000 | 2.28 | 4.11 | 32300 | 2.54 | 3.73 | 16150 | 1.87 | 2.53 | 26200 | 2.28 | 3.37 | 26300 | 3.38 | 2.28 | 16994 | 2.68 | 1.86 |  |  |  | 20340 | 3.22 | 1.85
10/28/22 | Live | Trane U.S. Inc. | AMERICAN STANDARD |  | Singlezone Ducted, Centrally Ducted | 204780195 |  | HRCU-A-CB | 4A6V8049A1 |  | 4TXCD008DS3 | P0V0D000M50SA+RP | 12 | 18 | 9.6 |  |  |  |  | FALSE | FALSE | FALSE |  | 85 | 68 | 68 | TRUE | N/A | [5 empty] | R410A | USA, Canada | 12200 | 0.96 | 3.72 | 47000 | 3.92 | 3.51 | 47700 | 3.88 | 3.6 | 14630 | 0.36 | 11.91 | 51080 | 3.36 | 4.46 | 11700 | 0.82 | 4.18 | 42000 | 2.24 | 5.5 | 42200 | 3.61 | 3.43 | 23070 | 2.75 | 2.46 | 35800 | 2.24 | 4.68 | 36000 | 4.73 | 2.23 | 24496 | 3.88 | 1.85 |  |  |  | 28800 | 4.56 | 1.85
10/28/22 | Live | Trane U.S. Inc. | AMERICAN STANDARD |  | Singlezone Ducted, Centrally Ducted | 8759142 |  | HRCU-A-CB | 4A6V0036A1 |  | 4PX*CU36BS3 | *UD2C080ACV4 | 13 | 20 | 9.6 |  |  |  |  | FALSE | FALSE | FALSE |  | 80 | 62 | 62 | TRUE | N/A | [5 empty] | R410A | USA, Canada | 9600 | 0.71 | 3.96 | 35400 | 2.72 | 3.81 | 35700 | 2.71 | 3.86 | 11660 | 0.23 | 14.86 | 38140 | 2.31 | 4.84 | 8400 | 0.52 | 4.73 | 32600 | 2.32 | 4.12 | 32600 | 2.5 | 3.82 | 16040 | 1.89 | 2.49 | 26400 | 2.32 | 3.33 | 26500 | 3.36 | 2.31 | 16934 | 2.7 | 1.84 |  |  |  | 20360 | 3.22 | 1.85
10/28/22 | Live | Trane U.S. Inc. | AMERICAN STANDARD |  | Singlezone Ducted, Centrally Ducted | 6796521 |  | HRCU-A-CB | 4A6V0024A1 |  | 4TXFH024CZ3 | *DHMB060BCV3 | 13 | 18.5 | 9.6 |  |  |  |  | FALSE | FALSE | FALSE |  | 78 | 57 | 60 | TRUE | N/A | [5 empty] | R410A | USA, Canada | 7800 | 0.56 | 4.08 | 23200 | 1.78 | 3.82 | 23800 | 1.75 | 3.99 | 9420 | 0.17 | 16.24 | 25100 | 1.44 | 5.11 | 7800 | 0.57 | 4.01 | 20800 | 2.34 | 2.61 | 21700 | 1.78 | 3.57 | 10990 | 1.25 | 2.58 | 16400 | 2.34 | 2.05 | 16600 | 2.07 | 2.35 | 10564 | 1.68 | 1.84 |  |  |  | 12520 | 1.98 | 1.85
10/28/22 | Live | Trane U.S. Inc. | AMERICAN STANDARD |  | Singlezone Ducted, Centrally Ducted | 10510988 |  | HRCU-A-CB | 4A6V8036A1 |  | 4TXCB004DS3 | S9V2B080U4PSB+RP | 12.5 | 18 | 10 |  |  |  |  | FALSE | FALSE | FALSE |  | 81 | 64 | 64 | TRUE | N/A | [5 empty] | R410A | USA, Canada | 9600 | 0.72 | 3.91 | 34800 | 2.78 | 3.67 | 35700 | 2.74 | 3.82 | 11590 | 0.2 | 16.98 | 38040 | 2.35 | 4.74 | 8300 | 0.53 | 4.59 | 32200 | 2.24 | 4.21 | 32500 | 2.64 | 3.61 | 16590 | 1.92 | 2.53 | 26200 | 2.24 | 3.43 | 26500 | 3.46 | 2.24 | 17640 | 2.74 | 1.89 |  |  |  | 20880 | 3.3 | 1.85
10/28/22 | Live | Trane U.S. Inc. | AMERICAN STANDARD |  | Singlezone Ducted, Centrally Ducted | 10510966 |  | HRCU-A-CB | 4A6V8036A1 |  | 4PX*BU36BS3 | S9V2B080U4PSB+RP | 12.5 | 18 | 10 |  |  |  |  | FALSE | FALSE | FALSE |  | 81 | 64 | 64 | TRUE | N/A | [5 empty] | R410A | USA, Canada | 9600 | 0.72 | 3.91 | 34800 | 2.78 | 3.67 | 35700 | 2.74 | 3.82 | 11590 | 0.2 | 16.98 | 38040 | 2.35 | 4.74 | 8300 | 0.53 | 4.59 | 32200 | 2.24 | 4.21 | 32500 | 2.64 | 3.61 | 16590 | 1.92 | 2.53 | 26200 | 2.24 | 3.43 | 26500 | 3.46 | 2.24 | 17640 | 2.74 | 1.89 |  |  |  | 20880 | 3.3 | 1.85
10/28/22 | Live | Trane U.S. Inc. | AMERICAN STANDARD |  | Singlezone Ducted, Centrally Ducted | 202366091 |  | HRCU-A-CB | 4A6V8036A1 |  | 4PX*BU48BS3 | S9V2B060D3PSB+RP | 11.5 | 18 | 9.5 |  |  |  |  | FALSE | FALSE | FALSE |  | 81 | 63 | 65 | TRUE | N/A | [5 empty] | R410A | USA, Canada | 9300 | 0.75 | 3.63 | 33200 | 2.89 | 3.37 | 34000 | 2.84 | 3.51 | 11190 | 0.2 | 16.4 | 36340 | 2.29 | 4.65 | 8200 | 0.55 | 4.37 | 31000 | 2.26 | 4.02 | 31900 | 2.53 | 3.7 | 16150 | 1.91 | 2.48 | 25400 | 2.26 | 3.29 | 25900 | 3.35 | 2.27 | 17134 | 2.72 | 1.85 |  |  |  | 20380 | 3.22 | 1.85
10/28/22 | Live | Trane U.S. Inc. | AMERICAN STANDARD |  | Singlezone Ducted, Centrally Ducted | 10511012 |  | HRCU-A-CB | 4A6V8037A1 |  | 4PX*BU36BS3 | S9V2B060U4PSB+RP | 12.5 | 18 | 10 |  |  |  |  | FALSE | FALSE | FALSE |  | 80 | 62 | 63 | TRUE | N/A | [5 empty] | R410A | USA, Canada | 9500 | 0.71 | 3.92 | 35200 | 2.82 | 3.66 | 36100 | 2.77 | 3.82 | 11490 | 0.15 | 22.45 | 38340 | 2.25 | 4.99 | 8300 | 0.5 | 4.86 | 32200 | 2.28 | 4.14 | 32700 | 2.56 | 3.74 | 16150 | 1.87 | 2.53 | 26000 | 2.28 | 3.34 | 26300 | 3.38 | 2.28 | 17094 | 2.68 | 1.87 |  |  |  | 20400 | 3.22 | 1.86
10/28/22 | Live | Trane U.S. Inc. | AMERICAN STANDARD |  | Singlezone Ducted, Centrally Ducted | 7125576 |  | HRCU-A-CB | 4A6V8036A1 |  | 4TXFH036CZ3 | *DHMB060BCV3 | 12.2 | 18 | 9.6 |  |  |  |  | FALSE | FALSE | FALSE |  | 84 | 62 | 67 | TRUE | N/A | [5 empty] | R410A | USA, Canada | 9800 | 0.75 | 3.83 | 34400 | 2.82 | 3.58 | 35100 | 2.78 | 3.7 | 11690 | 0.2 | 17.13 | 37440 | 2.37 | 4.63 | 8200 | 0.5 | 4.81 | 30200 | 2.26 | 3.92 | 32400 | 2.59 | 3.67 | 16150 | 1.9 | 2.49 | 25600 | 2.26 | 3.32 | 25800 | 3.35 | 2.26 | 17134 | 2.72 | 1.85 |  |  |  | 20380 | 3.22 | 1.85
10/28/22 | Live | Trane U.S. Inc. | AMERICAN STANDARD |  | Singlezone Ducted, Centrally Ducted | 207590736 |  | HRCU-A-CB | 4A6V8X36A1 |  | 4TXFH036CZ3 | *DHMB060BCV3 | 12.2 | 18 | 9.6 |  |  |  |  | FALSE | FALSE | FALSE |  | 88 | 62 | 70 | TRUE | N/A | [5 empty] | R410A | USA, Canada | 9800 | 0.75 | 3.83 | 34400 | 2.82 | 3.58 | 35100 | 2.78 | 3.7 | 11690 | 0.2 | 17.13 | 37440 | 2.37 | 4.63 | 8200 | 0.5 | 4.81 | 29000 | 2.26 | 3.76 | 32400 | 2.59 | 3.67 | 16150 | 1.9 | 2.49 | 25600 | 2.26 | 3.32 | 25800 | 3.35 | 2.26 | 17134 | 2.72 | 1.85 |  |  |  | 20380 | 3.22 | 1.85
10/28/22 | Live | Trane U.S. Inc. | AMERICAN STANDARD |  | Singlezone Ducted, Centrally Ducted | 10510876 |  | HRCU-A-CB | 4A6V0036A1 |  | 4PX*BU36BS3 | S9V2B080U3PSB+RP | 12.75 | 20 | 10 |  |  |  |  | FALSE | FALSE | FALSE |  | 80 | 63 | 64 | TRUE | N/A | [5 empty] | R410A | USA, Canada | 9500 | 0.69 | 4.04 | 34800 | 2.73 | 3.74 | 35600 | 2.68 | 3.89 | 11390 | 0.21 | 15.9 | 38040 | 2.26 | 4.93 | 8400 | 0.53 | 4.64 | 32200 | 2.26 | 4.18 | 32700 | 2.63 | 3.64 | 16480 | 1.91 | 2.53 | 26000 | 2.26 | 3.37 | 26500 | 3.44 | 2.26 | 17540 | 2.72 | 1.89 |  |  |  | 20780 | 3.28 | 1.86
10/28/22 | Live | Trane U.S. Inc. | AMERICAN STANDARD |  | Singlezone Ducted, Centrally Ducted | 10510969 |  | HRCU-A-CB | 4A6V8036A1 |  | 4PX*BU36BS3 | S9V2B060U4PSB+RP | 12.5 | 18 | 10 |  |  |  |  | FALSE | FALSE | FALSE |  | 81 | 63 | 64 | TRUE | N/A | [5 empty] | R410A | USA, Canada | 9700 | 0.72 | 3.95 | 34800 | 2.78 | 3.67 | 35700 | 2.74 | 3.82 | 11760 | 0.13 | 26.51 | 38040 | 2.31 | 4.83 | 8200 | 0.5 | 4.81 | 32000 | 2.24 | 4.19 | 32400 | 2.6 | 3.65 | 16370 | 1.9 | 2.53 | 26000 | 2.24 | 3.4 | 26300 | 3.43 | 2.25 | 17340 | 2.72 | 1.87 |  |  |  | 20640 | 3.26 | 1.86
10/28/22 | Live | Trane U.S. Inc. | AMERICAN STANDARD |  | Singlezone Ducted, Centrally Ducted | 10510980 |  | HRCU-A-CB | 4A6V8036A1 |  | 4TXCB004DS3 | S9V2B060U4PSB+RP | 12.5 | 18 | 10 |  |  |  |  | FALSE | FALSE | FALSE |  | 81 | 63 | 64 | TRUE | N/A | [5 empty] | R410A | USA, Canada | 9700 | 0.72 | 3.95 | 34800 | 2.78 | 3.67 | 35700 | 2.74 | 3.82 | 11760 | 0.13 | 26.51 | 38040 | 2.31 | 4.83 | 8200 | 0.5 | 4.81 | 32000 | 2.24 | 4.19 | 32400 | 2.6 | 3.65 | 16370 | 1.9 | 2.53 | 26000 | 2.24 | 3.4 | 26300 | 3.43 | 2.25 | 17340 | 2.72 | 1.87 |  |  |  | 20640 | 3.26 | 1.86
10/28/22 | Live | Trane U.S. Inc. | AMERICAN STANDARD |  | Singlezone Ducted, Centrally Ducted | 207590095 |  | HRCU-A-CB | 4A6V0X36A1 |  | 4PX*BU36BS3 | S9V2B080U3PSB+RP | 12.75 | 20 | 10 |  |  |  |  | TRUE | FALSE | TRUE |  | 80 | 63 | 64 | TRUE | N/A | [5 empty] | R410A | USA, Canada | 9500 | 0.69 | 4.04 | 34800 | 2.73 | 3.74 | 35600 | 2.68 | 3.89 | 11390 | 0.21 | 15.9 | 38040 | 2.26 | 4.93 | 8400 | 0.53 | 4.64 | 32200 | 2.26 | 4.18 | 32700 | 2.63 | 3.64 | 16480 | 1.91 | 2.53 | 26000 | 2.26 | 3.37 | 26500 | 3.44 | 2.26 | 17540 | 2.72 | 1.89 |  |  |  | 20780 | 3.28 | 1.86
10/28/22 | Live | Trane U.S. Inc. | AMERICAN STANDARD |  | Singlezone Ducted, Centrally Ducted | 10511031 |  | HRCU-A-CB | 4A6V8037A1 |  | 4TXCB004DS3 | S9V2B060U4PSB+RP | 12.5 | 18 | 10 |  |  |  |  | FALSE | FALSE | FALSE |  | 80 | 62 | 63 | TRUE | N/A | [5 empty] | R410A | USA, Canada | 9500 | 0.71 | 3.92 | 35200 | 2.82 | 3.66 | 36100 | 2.77 | 3.82 | 11490 | 0.15 | 22.45 | 38340 | 2.25 | 4.99 | 8300 | 0.5 | 4.86 | 32200 | 2.28 | 4.14 | 32700 | 2.56 | 3.74 | 16150 | 1.87 | 2.53 | 26000 | 2.28 | 3.34 | 26300 | 3.38 | 2.28 | 17094 | 2.68 | 1.87 |  |  |  | 20400 | 3.22 | 1.86
10/28/22 | Live | Trane U.S. Inc. | AMERICAN STANDARD |  | Singlezone Ducted, Centrally Ducted | 10510891 |  | HRCU-A-CB | 4A6V0036A1 |  | 4TXCB004DS3 | S9V2B060U4PSB+RP | 13 | 20.5 | 10.5 |  |  |  |  | FALSE | FALSE | FALSE |  | 80 | 62 | 63 | TRUE | N/A | [5 empty] | R410A | USA, Canada | 9500 | 0.68 | 4.09 | 35200 | 2.71 | 3.81 | 36100 | 2.66 | 3.98 | 11490 | 0.15 | 22.45 | 38340 | 2.24 | 5.02 | 8300 | 0.5 | 4.86 | 32200 | 2.28 | 4.14 | 32700 | 2.56 | 3.74 | 16150 | 1.87 | 2.53 | 26000 | 2.28 | 3.34 | 26300 | 3.38 | 2.28 | 17094 | 2.68 | 1.87 |  |  |  | 20400 | 3.22 | 1.86
10/28/22 | Live | Trane U.S. Inc. | AMERICAN STANDARD |  | Singlezone Ducted, Centrally Ducted | 204780110 |  | HRCU-A-CB | 4A6V0048A1 |  | 4TXCD008DS3 | P0V0D000M50SA+RP | 12.2 | 19.5 | 9.5 |  |  |  |  | FALSE | FALSE | FALSE |  | 85 | 68 | 68 | TRUE | N/A | [5 empty] | R410A | USA, Canada | 12200 | 0.95 | 3.76 | 47000 | 3.85 | 3.58 | 47700 | 3.81 | 3.67 | 14630 | 0.35 | 12.25 | 51080 | 3.35 | 4.47 | 11700 | 0.83 | 4.13 | 42000 | 2.22 | 5.54 | 42100 | 3.65 | 3.38 | 23180 | 2.75 | 2.47 | 35800 | 2.22 | 4.73 | 36000 | 4.75 | 2.22 | 24596 | 3.86 | 1.87 |  |  |  | 28900 | 4.56 | 1.86
10/28/22 | Live | Trane U.S. Inc. | AMERICAN STANDARD |  | Singlezone Ducted, Centrally Ducted | 207590312 |  | HRCU-A-CB | 4A6V0X48A1 |  | 4TXCD008DS3 | P0V0D000M50SA+RP | 12.2 | 19.5 | 9.5 |  |  |  |  | FALSE | FALSE | FALSE |  | 85 | 68 | 68 | TRUE | N/A | [5 empty] | R410A | USA, Canada | 12200 | 0.95 | 3.76 | 47000 | 3.85 | 3.58 | 47700 | 3.81 | 3.67 | 14630 | 0.35 | 12.25 | 51080 | 3.35 | 4.47 | 11700 | 0.83 | 4.13 | 42000 | 2.22 | 5.54 | 42100 | 3.65 | 3.38 | 23180 | 2.75 | 2.47 | 35800 | 2.22 | 4.73 | 36000 | 4.75 | 2.22 | 24596 | 3.86 | 1.87 |  |  |  | 28900 | 4.56 | 1.86
10/28/22 | Live | Trane U.S. Inc. | AMERICAN STANDARD |  | Singlezone Ducted, Centrally Ducted | 10153440 |  | HRCU-A-CB | 4A6V0036A1 |  | TEM8A0C42V41+TDR |  | 13 | 20 | 10 |  |  |  |  | FALSE | FALSE | FALSE |  | 80 | 61 | 61 | TRUE | N/A | [5 empty] | R410A | USA, Canada | 9900 | 0.71 | 4.09 | 35600 | 2.74 | 3.81 | 36300 | 2.7 | 3.94 | 11790 | 0.2 | 17.28 | 38480 | 2.22 | 5.08 | 8300 | 0.52 | 4.68 | 31400 | 2.32 | 3.97 | 31600 | 2.44 | 3.8 | 15490 | 1.82 | 2.49 | 25200 | 2.32 | 3.18 | 25400 | 3.2 | 2.33 | 16182 | 2.58 | 1.84 |  |  |  | 19400 | 3.06 | 1.86
10/28/22 | Live | Trane U.S. Inc. | AMERICAN STANDARD |  | Singlezone Ducted, Centrally Ducted | 207590675 |  | HRCU-A-CB | 4A6V0X24A1 |  | 4TXCB004DS3 | *DD2B060ACV3 | 13 | 18.5 | 9.6 |  |  |  |  | FALSE | FALSE | FALSE |  | 78 | 55 | 58 | TRUE | N/A | [5 empty] | R410A | USA, Canada | 7700 | 0.58 | 3.89 | 23200 | 1.78 | 3.82 | 23200 | 1.79 | 3.8 | 9320 | 0.18 | 15.17 | 25020 | 1.5 | 4.89 | 7800 | 0.54 | 4.23 | 21000 | 2.4 | 2.56 | 22100 | 1.59 | 4.07 | 10550 | 1.23 | 2.51 | 16500 | 2.4 | 2.01 | 16500 | 2.01 | 2.41 | 10158 | 1.64 | 1.82 |  |  |  | 12180 | 1.92 | 1.86
10/28/22 | Live | Trane U.S. Inc. | AMERICAN STANDARD |  | Singlezone Ducted, Centrally Ducted | 8761120 |  | HRCU-A-CB | 4A6V0024A1 |  | 4TXCB004DS3 | *DD2B060ACV3 | 13 | 18.5 | 9.6 |  |  |  |  | FALSE | FALSE | FALSE |  | 78 | 55 | 58 | TRUE | N/A | [5 empty] | R410A | USA, Canada | 7700 | 0.58 | 3.89 | 23200 | 1.78 | 3.82 | 23200 | 1.79 | 3.8 | 9320 | 0.18 | 15.17 | 25020 | 1.5 | 4.89 | 7800 | 0.54 | 4.23 | 21000 | 2.4 | 2.56 | 22100 | 1.59 | 4.07 | 10550 | 1.23 | 2.51 | 16500 | 2.4 | 2.01 | 16500 | 2.01 | 2.41 | 10158 | 1.64 | 1.82 |  |  |  | 12180 | 1.92 | 1.86
10/28/22 | Live | Trane U.S. Inc. | AMERICAN STANDARD |  | Singlezone Ducted, Centrally Ducted | 207590315 |  | HRCU-A-CB | 4A6V0X48A1 |  | 4TXCD010DS3 | P0V0C000M50SA+RP | 12.5 | 19.5 | 9 |  |  |  |  | FALSE | FALSE | FALSE |  | 86 | 69 | 69 | TRUE | N/A | [5 empty] | R410A | USA, Canada | 11500 | 0.86 | 3.92 | 46000 | 3.68 | 3.66 | 46900 | 3.63 | 3.79 | 13760 | 0.39 | 10.34 | 50900 | 3.38 | 4.41 | 11300 | 0.77 | 4.3 | 40000 | 2.24 | 5.23 | 40400 | 3.4 | 3.48 | 22410 | 2.66 | 2.47 | 34400 | 2.24 | 4.5 | 34700 | 4.53 | 2.24 | 23784 | 3.78 | 1.84 |  |  |  | 27940 | 4.4 | 1.86
10/28/22 | Live | Trane U.S. Inc. | AMERICAN STANDARD |  | Singlezone Ducted, Centrally Ducted | 204780113 |  | HRCU-A-CB | 4A6V0048A1 |  | 4TXCD010DS3 | P0V0C000M50SA+RP | 12.5 | 19.5 | 9 |  |  |  |  | FALSE | FALSE | FALSE |  | 86 | 69 | 69 | TRUE | N/A | [5 empty] | R410A | USA, Canada | 11500 | 0.86 | 3.92 | 46000 | 3.68 | 3.66 | 46900 | 3.63 | 3.79 | 13760 | 0.39 | 10.34 | 50900 | 3.38 | 4.41 | 11300 | 0.77 | 4.3 | 40000 | 2.24 | 5.23 | 40400 | 3.4 | 3.48 | 22410 | 2.66 | 2.47 | 34400 | 2.24 | 4.5 | 34700 | 4.53 | 2.24 | 23784 | 3.78 | 1.84 |  |  |  | 27940 | 4.4 | 1.86
10/28/22 | Live | Trane U.S. Inc. | AMERICAN STANDARD |  | Singlezone Ducted, Centrally Ducted | 10510967 |  | HRCU-A-CB | 4A6V8036A1 |  | 4PX*BU36BS3 | S9V2B040U3PSB+RP | 12.5 | 18 | 10 |  |  |  |  | FALSE | FALSE | FALSE |  | 81 | 64 | 64 | TRUE | N/A | [5 empty] | R410A | USA, Canada | 9600 | 0.72 | 3.91 | 34800 | 2.78 | 3.67 | 35600 | 2.74 | 3.81 | 11590 | 0.19 | 17.88 | 37940 | 2.35 | 4.73 | 8300 | 0.53 | 4.59 | 32200 | 2.26 | 4.18 | 32500 | 2.63 | 3.62 | 16590 | 1.92 | 2.53 | 26200 | 2.26 | 3.4 | 26500 | 3.45 | 2.25 | 17540 | 2.74 | 1.88 |  |  |  | 20840 | 3.28 | 1.86
10/28/22 | Live | Trane U.S. Inc. | AMERICAN STANDARD |  | Singlezone Ducted, Centrally Ducted | 10510982 |  | HRCU-A-CB | 4A6V8036A1 |  | 4TXCB004DS3 | S9V2B040U3PSB+RP | 12.5 | 18 | 10 |  |  |  |  | FALSE | FALSE | FALSE |  | 81 | 64 | 64 | TRUE | N/A | [5 empty] | R410A | USA, Canada | 9600 | 0.72 | 3.91 | 34800 | 2.78 | 3.67 | 35600 | 2.74 | 3.81 | 11590 | 0.19 | 17.88 | 37940 | 2.35 | 4.73 | 8300 | 0.53 | 4.59 | 32200 | 2.26 | 4.18 | 32500 | 2.63 | 3.62 | 16590 | 1.92 | 2.53 | 26200 | 2.26 | 3.4 | 26500 | 3.45 | 2.25 | 17540 | 2.74 | 1.88 |  |  |  | 20840 | 3.28 | 1.86
10/28/22 | Live | Trane U.S. Inc. | AMERICAN STANDARD |  | Singlezone Ducted, Centrally Ducted | 201800938 |  | HRCU-A-CB | 4A6V8036A1 |  | 4PX*BU36BS3 | S9V2B040U3VSA+RP | 12.2 | 18 | 10 |  |  |  |  | FALSE | FALSE | FALSE |  | 81 | 64 | 64 | TRUE | N/A | [5 empty] | R410A | USA, Canada | 9600 | 0.74 | 3.8 | 34800 | 2.85 | 3.58 | 35600 | 2.81 | 3.71 | 11590 | 0.19 | 17.88 | 37940 | 2.36 | 4.71 | 8300 | 0.53 | 4.59 | 32200 | 2.26 | 4.18 | 32500 | 2.63 | 3.62 | 16590 | 1.92 | 2.53 | 26200 | 2.26 | 3.4 | 26500 | 3.45 | 2.25 | 17540 | 2.74 | 1.88 |  |  |  | 20840 | 3.28 | 1.86
10/28/22 | Live | Trane U.S. Inc. | AMERICAN STANDARD |  | Singlezone Ducted, Centrally Ducted | 201801037 |  | HRCU-A-CB | 4A6V8036A1 |  | 4TXCB004DS3 | S9V2B040U3VSA+RP | 12.2 | 18 | 10 |  |  |  |  | FALSE | FALSE | FALSE |  | 81 | 64 | 64 | TRUE | N/A | [5 empty] | R410A | USA, Canada | 9600 | 0.74 | 3.8 | 34800 | 2.85 | 3.58 | 35600 | 2.81 | 3.71 | 11590 | 0.19 | 17.88 | 37940 | 2.36 | 4.71 | 8300 | 0.53 | 4.59 | 32200 | 2.26 | 4.18 | 32500 | 2.63 | 3.62 | 16590 | 1.92 | 2.53 | 26200 | 2.26 | 3.4 | 26500 | 3.45 | 2.25 | 17540 | 2.74 | 1.88 |  |  |  | 20840 | 3.28 | 1.86
10/28/22 | Live | Trane U.S. Inc. | AMERICAN STANDARD |  | Singlezone Ducted, Centrally Ducted | 8759205 |  | HRCU-A-CB | 4A6V8037A1 |  | 4PX*BU48BS3 | *UD2B080ACV3 | 12.6 | 18 | 9.6 |  |  |  |  | FALSE | FALSE | FALSE |  | 84 | 61 | 65 | TRUE | N/A | [5 empty] | R410A | USA, Canada | 9900 | 0.74 | 3.92 | 36000 | 2.86 | 3.69 | 36600 | 2.83 | 3.79 | 11960 | 0.18 | 19.47 | 39100 | 2.3 | 4.98 | 8400 | 0.53 | 4.64 | 31400 | 2.34 | 3.93 | 33300 | 2.47 | 3.95 | 16150 | 1.91 | 2.48 | 26400 | 2.34 | 3.31 | 26600 | 3.32 | 2.35 | 16994 | 2.74 | 1.82 |  |  |  | 20460 | 3.22 | 1.86
10/28/22 | Live | Trane U.S. Inc. | AMERICAN STANDARD |  | Singlezone Ducted, Centrally Ducted | 8761127 |  | HRCU-A-CB | 4A6V0036A1 |  | 4TXCB006DS3 | *UD2B080ACV3 | 13 | 20 | 9.6 |  |  |  |  | FALSE | FALSE | FALSE |  | 84 | 61 | 65 | TRUE | N/A | [5 empty] | R410A | USA, Canada | 9900 | 0.72 | 4.03 | 36000 | 2.77 | 3.81 | 36600 | 2.74 | 3.91 | 11960 | 0.18 | 19.47 | 39100 | 2.3 | 4.98 | 8400 | 0.53 | 4.64 | 31400 | 2.34 | 3.93 | 33300 | 2.47 | 3.95 | 16150 | 1.91 | 2.48 | 26400 | 2.34 | 3.31 | 26600 | 3.32 | 2.35 | 16994 | 2.74 | 1.82 |  |  |  | 20460 | 3.22 | 1.86
10/28/22 | Live | Trane U.S. Inc. | AMERICAN STANDARD |  | Singlezone Ducted, Centrally Ducted | 10511015 |  | HRCU-A-CB | 4A6V8037A1 |  | 4PX*BU36BS3 | S9V2B040U3PSB+RP | 12.5 | 18 | 10 |  |  |  |  | FALSE | FALSE | FALSE |  | 80 | 62 | 63 | TRUE | N/A | [5 empty] | R410A | USA, Canada | 9500 | 0.71 | 3.92 | 35200 | 2.82 | 3.66 | 36000 | 2.77 | 3.81 | 11490 | 0.21 | 16.04 | 38240 | 2.29 | 4.89 | 8500 | 0.54 | 4.61 | 32400 | 2.28 | 4.16 | 32700 | 2.58 | 3.71 | 16370 | 1.9 | 2.53 | 26200 | 2.28 | 3.37 | 26500 | 3.4 | 2.28 | 17300 | 2.72 | 1.86 |  |  |  | 20600 | 3.24 | 1.86
10/28/22 | Live | Trane U.S. Inc. | AMERICAN STANDARD |  | Singlezone Ducted, Centrally Ducted | 8761175 |  | HRCU-A-CB | 4A6V8036A1 |  | 4TXCC007DS3 | *UHMC100ACV4 | 12.3 | 18 | 9.6 |  |  |  |  | FALSE | FALSE | FALSE |  | 83 | 60 | 64 | TRUE | N/A | [5 empty] | R410A | USA, Canada | 9900 | 0.76 | 3.82 | 35600 | 2.89 | 3.61 | 36300 | 2.86 | 3.72 | 12060 | 0.2 | 17.67 | 39160 | 2.33 | 4.93 | 8300 | 0.55 | 4.42 | 31000 | 2.34 | 3.88 | 32900 | 2.45 | 3.94 | 15820 | 1.87 | 2.48 | 25800 | 2.34 | 3.23 | 26000 | 3.26 | 2.34 | 16588 | 2.64 | 1.84 |  |  |  | 19960 | 3.14 | 1.86
10/28/22 | Live | Trane U.S. Inc. | AMERICAN STANDARD |  | Singlezone Ducted, Centrally Ducted | 8761183 |  | HRCU-A-CB | 4A6V8037A1 |  | 4TXCB006DS3 | *UD2B080ACV3 | 12.6 | 18 | 9.6 |  |  |  |  | FALSE | FALSE | FALSE |  | 84 | 61 | 65 | TRUE | N/A | [5 empty] | R410A | USA, Canada | 9900 | 0.74 | 3.92 | 36000 | 2.86 | 3.69 | 36600 | 2.83 | 3.79 | 11960 | 0.18 | 19.47 | 39100 | 2.3 | 4.98 | 8400 | 0.53 | 4.64 | 31400 | 2.34 | 3.93 | 33300 | 2.47 | 3.95 | 16150 | 1.91 | 2.48 | 26400 | 2.34 | 3.31 | 26600 | 3.32 | 2.35 | 16994 | 2.74 | 1.82 |  |  |  | 20460 | 3.22 | 1.86
10/28/22 | Live | Trane U.S. Inc. | AMERICAN STANDARD |  | Singlezone Ducted, Centrally Ducted | 10510889 |  | HRCU-A-CB | 4A6V0036A1 |  | 4TXCB004DS3 | S9V2B040U3PSB+RP | 12.75 | 19.75 | 10 |  |  |  |  | FALSE | FALSE | FALSE |  | 80 | 62 | 63 | TRUE | N/A | [5 empty] | R410A | USA, Canada | 9500 | 0.7 | 3.98 | 35200 | 2.76 | 3.74 | 36000 | 2.72 | 3.88 | 11490 | 0.21 | 16.04 | 38240 | 2.29 | 4.89 | 8500 | 0.54 | 4.61 | 32400 | 2.28 | 4.16 | 32700 | 2.58 | 3.71 | 16370 | 1.9 | 2.53 | 26200 | 2.28 | 3.37 | 26500 | 3.4 | 2.28 | 17300 | 2.72 | 1.86 |  |  |  | 20600 | 3.24 | 1.86
10/28/22 | Live | Trane U.S. Inc. | AMERICAN STANDARD |  | Singlezone Ducted, Centrally Ducted | 10511033 |  | HRCU-A-CB | 4A6V8037A1 |  | 4TXCB004DS3 | S9V2B040U3PSB+RP | 12.5 | 18 | 10 |  |  |  |  | FALSE | FALSE | FALSE |  | 80 | 62 | 63 | TRUE | N/A | [5 empty] | R410A | USA, Canada | 9500 | 0.71 | 3.92 | 35200 | 2.82 | 3.66 | 36000 | 2.77 | 3.81 | 11490 | 0.21 | 16.04 | 38240 | 2.29 | 4.89 | 8500 | 0.54 | 4.61 | 32400 | 2.28 | 4.16 | 32700 | 2.58 | 3.71 | 16370 | 1.9 | 2.53 | 26200 | 2.28 | 3.37 | 26500 | 3.4 | 2.28 | 17300 | 2.72 | 1.86 |  |  |  | 20600 | 3.24 | 1.86
10/28/22 | Live | Trane U.S. Inc. | AMERICAN STANDARD |  | Singlezone Ducted, Centrally Ducted | 201801183 |  | HRCU-A-CB | 4A6V8037A1 |  | 4TXCB004DS3 | S9V2B040U3VSA+RP | 12.5 | 18 | 10 |  |  |  |  | FALSE | FALSE | FALSE |  | 80 | 62 | 63 | TRUE | N/A | [5 empty] | R410A | USA, Canada | 9500 | 0.71 | 3.92 | 35200 | 2.82 | 3.66 | 36000 | 2.77 | 3.81 | 11490 | 0.21 | 16.04 | 38240 | 2.29 | 4.89 | 8500 | 0.54 | 4.61 | 32400 | 2.28 | 4.16 | 32700 | 2.58 | 3.71 | 16370 | 1.9 | 2.53 | 26200 | 2.28 | 3.37 | 26500 | 3.4 | 2.28 | 17300 | 2.72 | 1.86 |  |  |  | 20600 | 3.24 | 1.86
10/28/22 | Live | Trane U.S. Inc. | AMERICAN STANDARD |  | Singlezone Ducted, Centrally Ducted | 201801113 |  | HRCU-A-CB | 4A6V8037A1 |  | 4PX*BU36BS3 | S9V2B040U3VSA+RP | 12.5 | 18 | 10 |  |  |  |  | FALSE | FALSE | FALSE |  | 80 | 62 | 63 | TRUE | N/A | [5 empty] | R410A | USA, Canada | 9500 | 0.71 | 3.92 | 35200 | 2.82 | 3.66 | 36000 | 2.77 | 3.81 | 11490 | 0.21 | 16.04 | 38240 | 2.29 | 4.89 | 8500 | 0.54 | 4.61 | 32400 | 2.28 | 4.16 | 32700 | 2.58 | 3.71 | 16370 | 1.9 | 2.53 | 26200 | 2.28 | 3.37 | 26500 | 3.4 | 2.28 | 17300 | 2.72 | 1.86 |  |  |  | 20600 | 3.24 | 1.86
10/28/22 | Live | Trane U.S. Inc. | AMERICAN STANDARD |  | Singlezone Ducted, Centrally Ducted | 201800670 |  | HRCU-A-CB | 4A6V0036A1 |  | 4TXCB004DS3 | S9V2B040U3VSA+RP | 12.5 | 20 | 10 |  |  |  |  | FALSE | FALSE | FALSE |  | 80 | 62 | 63 | TRUE | N/A | [5 empty] | R410A | USA, Canada | 9500 | 0.71 | 3.92 | 35200 | 2.82 | 3.66 | 36000 | 2.77 | 3.81 | 11490 | 0.21 | 16.04 | 38240 | 2.29 | 4.89 | 8500 | 0.54 | 4.61 | 32400 | 2.28 | 4.16 | 32700 | 2.58 | 3.71 | 16370 | 1.9 | 2.53 | 26200 | 2.28 | 3.37 | 26500 | 3.4 | 2.28 | 17300 | 2.72 | 1.86 |  |  |  | 20600 | 3.24 | 1.86
10/28/22 | Live | Trane U.S. Inc. | AMERICAN STANDARD |  | Singlezone Ducted, Centrally Ducted | 201800615 |  | HRCU-A-CB | 4A6V0036A1 |  | 4PX*BU36BS3 | S9V2B040U3VSA+RP | 12.5 | 20 | 10 |  |  |  |  | FALSE | FALSE | FALSE |  | 80 | 62 | 63 | TRUE | N/A | [5 empty] | R410A | USA, Canada | 9500 | 0.71 | 3.92 | 35200 | 2.82 | 3.66 | 36000 | 2.77 | 3.81 | 11490 | 0.21 | 16.04 | 38240 | 2.29 | 4.89 | 8500 | 0.54 | 4.61 | 32400 | 2.28 | 4.16 | 32700 | 2.58 | 3.71 | 16370 | 1.9 | 2.53 | 26200 | 2.28 | 3.37 | 26500 | 3.4 | 2.28 | 17300 | 2.72 | 1.86 |  |  |  | 20600 | 3.24 | 1.86
10/28/22 | Live | Trane U.S. Inc. | AMERICAN STANDARD |  | Singlezone Ducted, Centrally Ducted | 10510989 |  | HRCU-A-CB | 4A6V8036A1 |  | 4TXCB006DS3 | S9V2B060D3PSB+RP | 12 | 18 | 10 |  |  |  |  | FALSE | FALSE | FALSE |  | 81 | 63 | 65 | TRUE | N/A | [5 empty] | R410A | USA, Canada | 9200 | 0.71 | 3.8 | 33800 | 2.82 | 3.51 | 34600 | 2.77 | 3.66 | 11260 | 0.2 | 16.5 | 36840 | 2.32 | 4.65 | 8100 | 0.53 | 4.48 | 31000 | 2.28 | 3.98 | 31600 | 2.5 | 3.7 | 16040 | 1.89 | 2.49 | 25200 | 2.28 | 3.24 | 25700 | 3.31 | 2.28 | 17034 | 2.7 | 1.85 |  |  |  | 20220 | 3.18 | 1.86
10/28/22 | Live | Trane U.S. Inc. | AMERICAN STANDARD |  | Singlezone Ducted, Centrally Ducted | 10510995 |  | HRCU-A-CB | 4A6V8036A1 |  | 4TXCB006DS3 | S9V2B040D3PSB+RP | 12 | 18 | 10 |  |  |  |  | FALSE | FALSE | FALSE |  | 81 | 63 | 65 | TRUE | N/A | [5 empty] | R410A | USA, Canada | 9200 | 0.71 | 3.8 | 33800 | 2.82 | 3.51 | 34600 | 2.77 | 3.66 | 11090 | 0.21 | 15.48 | 36840 | 2.32 | 4.65 | 8200 | 0.54 | 4.45 | 31000 | 2.28 | 3.98 | 31600 | 2.49 | 3.72 | 16150 | 1.9 | 2.49 | 25200 | 2.28 | 3.24 | 25700 | 3.31 | 2.28 | 17034 | 2.7 | 1.85 |  |  |  | 20220 | 3.18 | 1.86
10/28/22 | Live | Trane U.S. Inc. | AMERICAN STANDARD |  | Singlezone Ducted, Centrally Ducted | 7125574 |  | HRCU-A-CB | 4A6V8024A1 |  | 4TXFH024CZ3 | *DHMB080ACV3 | 12.5 | 16 | 9 |  |  |  |  | FALSE | FALSE | FALSE |  | 84 | 61 | 64 | TRUE | N/A | [5 empty] | R410A | USA, Canada | 7500 | 0.58 | 3.79 | 23200 | 1.86 | 3.66 | 23200 | 1.85 | 3.68 | 9120 | 0.29 | 9.22 | 25020 | 1.55 | 4.73 | 7900 | 0.61 | 3.8 | 19800 | 2.36 | 2.46 | 20700 | 1.64 | 3.7 | 11210 | 1.32 | 2.49 | 16700 | 2.36 | 2.07 | 16700 | 2.08 | 2.35 | 10830 | 1.74 | 1.82 |  |  |  | 12720 | 2 | 1.86
10/28/22 | Live | Trane U.S. Inc. | AMERICAN STANDARD |  | Singlezone Ducted, Centrally Ducted | 204780124 |  | HRCU-A-CB | 4A6V8036A1 |  | 4PX*BU36BS3 | P0V0B000M40SA+RP | 12 | 18 | 9.5 |  |  |  |  | FALSE | FALSE | FALSE |  | 84 | 65 | 67 | TRUE | N/A | [5 empty] | R410A | USA, Canada | 9000 | 0.71 | 3.71 | 34800 | 2.9 | 3.52 | 35400 | 2.86 | 3.63 | 10990 | 0.19 | 16.95 | 38000 | 2.48 | 4.49 | 7900 | 0.51 | 4.54 | 30400 | 2.24 | 3.98 | 31400 | 2.54 | 3.62 | 16370 | 1.91 | 2.51 | 25600 | 2.24 | 3.35 | 25800 | 3.37 | 2.24 | 17480 | 2.74 | 1.87 |  |  |  | 20620 | 3.24 | 1.87
10/28/22 | Live | Trane U.S. Inc. | AMERICAN STANDARD |  | Singlezone Ducted, Centrally Ducted | 207590326 |  | HRCU-A-CB | 4A6V8X36A1 |  | 4PX*BU36BS3 | P0V0B000M40SA+RP | 12 | 18 | 9.5 |  |  |  |  | FALSE | FALSE | FALSE |  | 84 | 65 | 67 | TRUE | N/A | [5 empty] | R410A | USA, Canada | 9000 | 0.71 | 3.71 | 34800 | 2.9 | 3.52 | 35400 | 2.86 | 3.63 | 10990 | 0.19 | 16.95 | 38000 | 2.48 | 4.49 | 7900 | 0.51 | 4.54 | 30400 | 2.24 | 3.98 | 31400 | 2.54 | 3.62 | 16370 | 1.91 | 2.51 | 25600 | 2.24 | 3.35 | 25800 | 3.37 | 2.24 | 17480 | 2.74 | 1.87 |  |  |  | 20620 | 3.24 | 1.87
10/28/22 | Live | Trane U.S. Inc. | AMERICAN STANDARD |  | Singlezone Ducted, Centrally Ducted | 8761164 |  | HRCU-A-CB | 4A6V8036A1 |  | 4TXCB006DS3 | *UD2B060ACV3 | 12.1 | 18 | 9.6 |  |  |  |  | FALSE | FALSE | FALSE |  | 83 | 62 | 65 | TRUE | N/A | [5 empty] | R410A | USA, Canada | 10000 | 0.78 | 3.76 | 35600 | 2.94 | 3.55 | 36200 | 2.91 | 3.65 | 11990 | 0.18 | 19.52 | 39060 | 2.37 | 4.83 | 8200 | 0.53 | 4.53 | 31200 | 2.3 | 3.98 | 33000 | 2.5 | 3.87 | 16150 | 1.91 | 2.48 | 26200 | 2.3 | 3.34 | 26400 | 3.35 | 2.31 | 17134 | 2.74 | 1.83 |  |  |  | 20500 | 3.22 | 1.87
10/28/22 | Live | Trane U.S. Inc. | AMERICAN STANDARD |  | Singlezone Ducted, Centrally Ducted | 8938514 |  | HRCU-A-CB | 4A6V0024A1 |  | 4PX*BD36BS3+HORIZ-RT | *UD2B060ACV3 | 13 | 19.75 | 9.6 |  |  |  |  | FALSE | FALSE | FALSE |  | 78 | 57 | 57 | TRUE | N/A | [5 empty] | R410A | USA, Canada | 8200 | 0.61 | 3.94 | 24400 | 1.88 | 3.8 | 24400 | 1.88 | 3.8 | 9820 | 0.17 | 16.93 | 26020 | 1.52 | 5.02 | 8100 | 0.54 | 4.4 | 22000 | 2.44 | 2.64 | 22000 | 1.6 | 4.03 | 11210 | 1.27 | 2.59 | 17200 | 2.44 | 2.07 | 17200 | 2.07 | 2.44 | 10730 | 1.72 | 1.83 |  |  |  | 12740 | 2 | 1.87
10/28/22 | Live | Trane U.S. Inc. | AMERICAN STANDARD |  | Singlezone Ducted, Centrally Ducted | 202366089 |  | HRCU-A-CB | 4A6V8036A1 |  | 4PX*BU48BS3 | S9V2B080D4PSB+RP | 11.5 | 18 | 9.5 |  |  |  |  | FALSE | FALSE | FALSE |  | 82 | 63 | 65 | TRUE | N/A | [5 empty] | R410A | USA, Canada | 9300 | 0.75 | 3.63 | 33600 | 2.92 | 3.37 | 34500 | 2.87 | 3.52 | 11290 | 0.22 | 15.04 | 36840 | 2.32 | 4.65 | 8200 | 0.54 | 4.45 | 31200 | 2.3 | 3.98 | 31900 | 2.49 | 3.75 | 16260 | 1.9 | 2.51 | 25600 | 2.3 | 3.26 | 25900 | 3.31 | 2.29 | 17234 | 2.7 | 1.87 |  |  |  | 20380 | 3.2 | 1.87
10/28/22 | Live | Trane U.S. Inc. | AMERICAN STANDARD |  | Singlezone Ducted, Centrally Ducted | 10510875 |  | HRCU-A-CB | 4A6V0036A1 |  | 4PX*BU36BS3 | S9V2B080U4PSB+RP | 12.75 | 19.75 | 10 |  |  |  |  | FALSE | FALSE | FALSE |  | 80 | 63 | 63 | TRUE | N/A | [5 empty] | R410A | USA, Canada | 9500 | 0.69 | 4.04 | 35200 | 2.76 | 3.74 | 36100 | 2.71 | 3.9 | 11490 | 0.22 | 15.31 | 38340 | 2.29 | 4.91 | 8400 | 0.53 | 4.64 | 32400 | 2.26 | 4.2 | 32600 | 2.59 | 3.69 | 16370 | 1.9 | 2.53 | 26000 | 2.26 | 3.37 | 26300 | 3.4 | 2.27 | 17340 | 2.72 | 1.87 |  |  |  | 20640 | 3.24 | 1.87
10/28/22 | Live | Trane U.S. Inc. | AMERICAN STANDARD |  | Singlezone Ducted, Centrally Ducted | 10511011 |  | HRCU-A-CB | 4A6V8037A1 |  | 4PX*BU36BS3 | S9V2B060U3PSB+RP | 12.5 | 18 | 10 |  |  |  |  | FALSE | FALSE | FALSE |  | 80 | 62 | 63 | TRUE | N/A | [5 empty] | R410A | USA, Canada | 9600 | 0.72 | 3.91 | 35200 | 2.82 | 3.66 | 36000 | 2.77 | 3.81 | 11490 | 0.21 | 16.04 | 38240 | 2.3 | 4.87 | 8400 | 0.53 | 4.64 | 32400 | 2.28 | 4.16 | 32800 | 2.59 | 3.71 | 16370 | 1.9 | 2.53 | 26200 | 2.28 | 3.37 | 26500 | 3.4 | 2.28 | 17300 | 2.7 | 1.88 |  |  |  | 20640 | 3.24 | 1.87
10/28/22 | Live | Trane U.S. Inc. | AMERICAN STANDARD |  | Singlezone Ducted, Centrally Ducted | 207590699 |  | HRCU-A-CB | 4A6V0X24A1 |  | 4PX*BD36BS3+HORIZ-RT | *UD2B060ACV3 | 13 | 19.75 | 9.6 |  |  |  |  | FALSE | FALSE | FALSE |  | 78 | 57 | 57 | TRUE | N/A | [5 empty] | R410A | USA, Canada | 8200 | 0.61 | 3.94 | 24400 | 1.88 | 3.8 | 24400 | 1.88 | 3.8 | 9820 | 0.17 | 16.93 | 26020 | 1.52 | 5.02 | 8100 | 0.54 | 4.4 | 22000 | 2.44 | 2.64 | 22000 | 1.6 | 4.03 | 11210 | 1.27 | 2.59 | 17200 | 2.44 | 2.07 | 17200 | 2.07 | 2.44 | 10730 | 1.72 | 1.83 |  |  |  | 12740 | 2 | 1.87
10/28/22 | Live | Trane U.S. Inc. | AMERICAN STANDARD |  | Singlezone Ducted, Centrally Ducted | 201800601 |  | HRCU-A-CB | 4A6V0036A1 |  | 4PX*BU36BS3 | S9V2B060U3VSA+RP | 12.5 | 20 | 10.5 |  |  |  |  | FALSE | FALSE | FALSE |  | 80 | 62 | 63 | TRUE | N/A | [5 empty] | R410A | USA, Canada | 9600 | 0.72 | 3.91 | 35200 | 2.82 | 3.66 | 36000 | 2.77 | 3.81 | 11490 | 0.21 | 16.04 | 38240 | 2.3 | 4.87 | 8400 | 0.53 | 4.64 | 32400 | 2.28 | 4.16 | 32800 | 2.59 | 3.71 | 16370 | 1.9 | 2.53 | 26200 | 2.28 | 3.37 | 26500 | 3.4 | 2.28 | 17300 | 2.7 | 1.88 |  |  |  | 20640 | 3.24 | 1.87
10/28/22 | Live | Trane U.S. Inc. | AMERICAN STANDARD |  | Singlezone Ducted, Centrally Ducted | 10511032 |  | HRCU-A-CB | 4A6V8037A1 |  | 4TXCB004DS3 | S9V2B060U3PSB+RP | 12.5 | 18 | 10 |  |  |  |  | FALSE | FALSE | FALSE |  | 80 | 62 | 63 | TRUE | N/A | [5 empty] | R410A | USA, Canada | 9600 | 0.72 | 3.91 | 35200 | 2.82 | 3.66 | 36000 | 2.77 | 3.81 | 11490 | 0.21 | 16.04 | 38240 | 2.3 | 4.87 | 8400 | 0.53 | 4.64 | 32400 | 2.28 | 4.16 | 32800 | 2.59 | 3.71 | 16370 | 1.9 | 2.53 | 26200 | 2.28 | 3.37 | 26500 | 3.4 | 2.28 | 17300 | 2.7 | 1.88 |  |  |  | 20640 | 3.24 | 1.87
10/28/22 | Live | Trane U.S. Inc. | AMERICAN STANDARD |  | Singlezone Ducted, Centrally Ducted | 201801106 |  | HRCU-A-CB | 4A6V8037A1 |  | 4PX*BU36BS3 | S9V2B060U3VSA+RP | 12.5 | 18 | 10 |  |  |  |  | FALSE | FALSE | FALSE |  | 80 | 62 | 63 | TRUE | N/A | [5 empty] | R410A | USA, Canada | 9600 | 0.72 | 3.91 | 35200 | 2.82 | 3.66 | 36000 | 2.77 | 3.81 | 11490 | 0.21 | 16.04 | 38240 | 2.3 | 4.87 | 8400 | 0.53 | 4.64 | 32400 | 2.28 | 4.16 | 32800 | 2.59 | 3.71 | 16370 | 1.9 | 2.53 | 26200 | 2.28 | 3.37 | 26500 | 3.4 | 2.28 | 17300 | 2.7 | 1.88 |  |  |  | 20640 | 3.24 | 1.87
10/28/22 | Live | Trane U.S. Inc. | AMERICAN STANDARD |  | Singlezone Ducted, Centrally Ducted | 10510895 |  | HRCU-A-CB | 4A6V0036A1 |  | 4TXCB004DS3 | S9V2B060U3PSB+RP | 12.75 | 20 | 10.5 |  |  |  |  | FALSE | FALSE | FALSE |  | 80 | 62 | 63 | TRUE | N/A | [5 empty] | R410A | USA, Canada | 9600 | 0.7 | 4.02 | 35200 | 2.76 | 3.74 | 36000 | 2.72 | 3.88 | 11490 | 0.21 | 16.04 | 38240 | 2.29 | 4.89 | 8400 | 0.53 | 4.64 | 32400 | 2.28 | 4.16 | 32800 | 2.59 | 3.71 | 16370 | 1.9 | 2.53 | 26200 | 2.28 | 3.37 | 26500 | 3.4 | 2.28 | 17300 | 2.7 | 1.88 |  |  |  | 20640 | 3.24 | 1.87
10/28/22 | Live | Trane U.S. Inc. | AMERICAN STANDARD |  | Singlezone Ducted, Centrally Ducted | 201801177 |  | HRCU-A-CB | 4A6V8037A1 |  | 4TXCB004DS3 | S9V2B060U3VSA+RP | 12.5 | 18 | 10 |  |  |  |  | FALSE | FALSE | FALSE |  | 80 | 62 | 63 | TRUE | N/A | [5 empty] | R410A | USA, Canada | 9600 | 0.72 | 3.91 | 35200 | 2.82 | 3.66 | 36000 | 2.77 | 3.81 | 11490 | 0.21 | 16.04 | 38240 | 2.3 | 4.87 | 8400 | 0.53 | 4.64 | 32400 | 2.28 | 4.16 | 32800 | 2.59 | 3.71 | 16370 | 1.9 | 2.53 | 26200 | 2.28 | 3.37 | 26500 | 3.4 | 2.28 | 17300 | 2.7 | 1.88 |  |  |  | 20640 | 3.24 | 1.87
10/28/22 | Live | Trane U.S. Inc. | AMERICAN STANDARD |  | Singlezone Ducted, Centrally Ducted | 201800678 |  | HRCU-A-CB | 4A6V0036A1 |  | 4TXCB004DS3 | S9V2B060U3VSA+RP | 12.5 | 20 | 10.5 |  |  |  |  | FALSE | FALSE | FALSE |  | 80 | 62 | 63 | TRUE | N/A | [5 empty] | R410A | USA, Canada | 9600 | 0.72 | 3.91 | 35200 | 2.82 | 3.66 | 36000 | 2.77 | 3.81 | 11490 | 0.21 | 16.04 | 38240 | 2.3 | 4.87 | 8400 | 0.53 | 4.64 | 32400 | 2.28 | 4.16 | 32800 | 2.59 | 3.71 | 16370 | 1.9 | 2.53 | 26200 | 2.28 | 3.37 | 26500 | 3.4 | 2.28 | 17300 | 2.7 | 1.88 |  |  |  | 20640 | 3.24 | 1.87
10/28/22 | Live | Trane U.S. Inc. | AMERICAN STANDARD |  | Singlezone Ducted, Centrally Ducted | 8761134 |  | HRCU-A-CB | 4A6V0036A1 |  | 4TXCC007DS3 | *UHMC100ACV4 | 12.8 | 20 | 9.6 |  |  |  |  | FALSE | FALSE | FALSE |  | 83 | 60 | 63 | TRUE | N/A | [5 empty] | R410A | USA, Canada | 9800 | 0.73 | 3.93 | 36200 | 2.83 | 3.75 | 36700 | 2.8 | 3.84 | 11790 | 0.22 | 15.71 | 39560 | 2.28 | 5.09 | 8500 | 0.55 | 4.53 | 31400 | 2.38 | 3.87 | 33200 | 2.41 | 4.04 | 15820 | 1.88 | 2.47 | 26200 | 2.38 | 3.23 | 26400 | 3.25 | 2.38 | 16588 | 2.66 | 1.83 |  |  |  | 20020 | 3.14 | 1.87
10/28/22 | Live | Trane U.S. Inc. | AMERICAN STANDARD |  | Singlezone Ducted, Centrally Ducted | 8761190 |  | HRCU-A-CB | 4A6V8037A1 |  | 4TXCC007DS3 | *UHMC100ACV4 | 12.8 | 18 | 9.6 |  |  |  |  | FALSE | FALSE | FALSE |  | 83 | 60 | 63 | TRUE | N/A | [5 empty] | R410A | USA, Canada | 9800 | 0.73 | 3.93 | 36200 | 2.83 | 3.75 | 36700 | 2.8 | 3.84 | 11790 | 0.22 | 15.71 | 39560 | 2.28 | 5.09 | 8500 | 0.55 | 4.53 | 31400 | 2.38 | 3.87 | 33200 | 2.41 | 4.04 | 15820 | 1.88 | 2.47 | 26200 | 2.38 | 3.23 | 26400 | 3.25 | 2.38 | 16588 | 2.66 | 1.83 |  |  |  | 20020 | 3.14 | 1.87
10/28/22 | Live | Trane U.S. Inc. | AMERICAN STANDARD |  | Singlezone Ducted, Centrally Ducted | 8761163 |  | HRCU-A-CB | 4A6V8036A1 |  | 4TXCB006DS3 | *UD2B080ACV3 | 12.1 | 18 | 9.6 |  |  |  |  | FALSE | FALSE | FALSE |  | 83 | 62 | 65 | TRUE | N/A | [5 empty] | R410A | USA, Canada | 10000 | 0.78 | 3.76 | 35600 | 2.94 | 3.55 | 36200 | 2.91 | 3.65 | 11990 | 0.17 | 20.67 | 39060 | 2.38 | 4.81 | 8200 | 0.52 | 4.62 | 31200 | 2.32 | 3.94 | 33000 | 2.49 | 3.88 | 16260 | 1.91 | 2.49 | 26200 | 2.32 | 3.31 | 26400 | 3.34 | 2.32 | 17134 | 2.74 | 1.83 |  |  |  | 20540 | 3.22 | 1.87
10/28/22 | Live | Trane U.S. Inc. | AMERICAN STANDARD |  | Singlezone Ducted, Centrally Ducted | 8759145 |  | HRCU-A-CB | 4A6V0036A1 |  | 4PX*CU48BS3 | *UD2C100ACV5 | 13 | 21 | 10 |  |  |  |  | FALSE | FALSE | FALSE |  | 80 | 60 | 60 | TRUE | N/A | [5 empty] | R410A | USA, Canada | 9900 | 0.73 | 3.97 | 37000 | 2.85 | 3.8 | 37200 | 2.84 | 3.84 | 11960 | 0.17 | 20.62 | 39700 | 2.32 | 5.02 | 8500 | 0.51 | 4.88 | 33200 | 2.4 | 4.05 | 33300 | 2.38 | 4.1 | 15820 | 1.85 | 2.51 | 26600 | 2.4 | 3.25 | 26600 | 3.25 | 2.4 | 16488 | 2.64 | 1.83 |  |  |  | 20020 | 3.14 | 1.87
10/28/22 | Live | Trane U.S. Inc. | AMERICAN STANDARD |  | Singlezone Ducted, Centrally Ducted | 9122737 |  | HRCU-A-CB | 4A6V8024A1 |  | 4PX*BU42BS3 | *UHMB060ACV3 | 12.8 | 17.5 | 9.6 |  |  |  |  | FALSE | FALSE | FALSE |  | 83 | 59 | 63 | TRUE | N/A | [5 empty] | R410A | USA, Canada | 7800 | 0.57 | 4.01 | 24000 | 1.88 | 3.74 | 24600 | 1.84 | 3.92 | 9420 | 0.23 | 12 | 26420 | 1.48 | 5.23 | 8200 | 0.61 | 3.94 | 20400 | 2.4 | 2.49 | 21700 | 1.65 | 3.85 | 11430 | 1.31 | 2.56 | 17000 | 2.4 | 2.08 | 17200 | 2.1 | 2.4 | 10930 | 1.74 | 1.84 |  |  |  | 12880 | 2.02 | 1.87
10/28/22 | Live | Trane U.S. Inc. | AMERICAN STANDARD |  | Singlezone Ducted, Centrally Ducted | 207590833 |  | HRCU-A-CB | 4A6V8X24A1 |  | 4PX*BU42BS3 | *UHMB060ACV3 | 12.8 | 17.5 | 9.6 |  |  |  |  | FALSE | FALSE | FALSE |  | 92 | 59 | 70 | TRUE | N/A | [5 empty] | R410A | USA, Canada | 7800 | 0.57 | 4.01 | 24000 | 1.88 | 3.74 | 24600 | 1.84 | 3.92 | 9420 | 0.23 | 12 | 26420 | 1.48 | 5.23 | 8200 | 0.61 | 3.94 | 18400 | 2.4 | 2.25 | 21700 | 1.65 | 3.85 | 11430 | 1.31 | 2.56 | 17000 | 2.4 | 2.08 | 17200 | 2.1 | 2.4 | 10930 | 1.74 | 1.84 |  |  |  | 12880 | 2.02 | 1.87
10/28/22 | Live | Trane U.S. Inc. | AMERICAN STANDARD |  | Singlezone Ducted, Centrally Ducted | 202492253 |  | HRCU-A-CB | 4A6V0036A1 |  | 4PX*CU48BS3 | S9V2C100D4PSB+RP | 12.5 | 19 | 9.6 |  |  |  |  | FALSE | FALSE | FALSE |  | 83 | 61 | 65 | TRUE | N/A | [5 empty] | R410A | USA, Canada | 9200 | 0.69 | 3.91 | 33800 | 2.7 | 3.67 | 34600 | 2.66 | 3.81 | 11090 | 0.23 | 14.13 | 37200 | 2.23 | 4.89 | 8300 | 0.55 | 4.42 | 30200 | 2.34 | 3.78 | 32000 | 2.4 | 3.91 | 15600 | 1.86 | 2.46 | 25200 | 2.34 | 3.16 | 25500 | 3.19 | 2.34 | 16382 | 2.62 | 1.83 |  |  |  | 19640 | 3.08 | 1.87
10/28/22 | Live | Trane U.S. Inc. | AMERICAN STANDARD |  | Singlezone Ducted, Centrally Ducted | 202492269 |  | HRCU-A-CB | 4A6V8037A1 |  | 4PX*CU48BS3 | S9V2C100D4PSB+RP | 12.5 | 18 | 9.6 |  |  |  |  | FALSE | FALSE | FALSE |  | 83 | 61 | 65 | TRUE | N/A | [5 empty] | R410A | USA, Canada | 9200 | 0.69 | 3.91 | 33800 | 2.7 | 3.67 | 34600 | 2.66 | 3.81 | 11090 | 0.23 | 14.13 | 37200 | 2.23 | 4.89 | 8300 | 0.55 | 4.42 | 30200 | 2.34 | 3.78 | 32000 | 2.4 | 3.91 | 15600 | 1.86 | 2.46 | 25200 | 2.34 | 3.16 | 25500 | 3.19 | 2.34 | 16382 | 2.62 | 1.83 |  |  |  | 19640 | 3.08 | 1.87
10/28/22 | Live | Trane U.S. Inc. | AMERICAN STANDARD |  | Singlezone Ducted, Centrally Ducted | 206910637 |  | HRCU-A-CB | 4A6V8036A1 |  | 4TXCC005DS3 | S9V2C100U5PSBC+RP | 12.5 | 18 | 9.6 |  |  |  |  | FALSE | FALSE | FALSE |  | 79 | 61 | 61 | TRUE | N/A | [5 empty] | R410A | USA, Canada | 9800 | 0.76 | 3.78 | 34800 | 2.78 | 3.67 | 34900 | 2.78 | 3.68 | 11860 | 0.17 | 20.45 | 37920 | 2.34 | 4.75 | 8000 | 0.49 | 4.78 | 32000 | 2.3 | 4.08 | 32000 | 2.45 | 3.83 | 15710 | 1.82 | 2.53 | 25400 | 2.3 | 3.24 | 25400 | 3.24 | 2.3 | 16588 | 2.6 | 1.87 |  |  |  | 19780 | 3.1 | 1.87
10/28/22 | Live | Trane U.S. Inc. | AMERICAN STANDARD |  | Singlezone Ducted, Centrally Ducted | 8759173 |  | HRCU-A-CB | 4A6V8036A1 |  | 4PX*BU48BS3 | *UHMB080ACV3 | 12.5 | 18 | 9.6 |  |  |  |  | FALSE | FALSE | FALSE |  | 81 | 62 | 63 | TRUE | N/A | [5 empty] | R410A | USA, Canada | 9900 | 0.74 | 3.92 | 35800 | 2.86 | 3.67 | 36600 | 2.82 | 3.8 | 11960 | 0.24 | 14.6 | 39300 | 2.42 | 4.76 | 8600 | 0.58 | 4.35 | 32800 | 2.32 | 4.14 | 33400 | 2.57 | 3.81 | 16480 | 1.95 | 2.48 | 26600 | 2.32 | 3.36 | 26900 | 3.41 | 2.31 | 17340 | 2.76 | 1.84 |  |  |  | 20800 | 3.26 | 1.87
10/28/22 | Live | Trane U.S. Inc. | AMERICAN STANDARD |  | Singlezone Ducted, Centrally Ducted | 8759175 |  | HRCU-A-CB | 4A6V8036A1 |  | 4PX*BU48BS3 | *UD2B060ACV3 | 12.5 | 18 | 9.6 |  |  |  |  | FALSE | FALSE | FALSE |  | 81 | 62 | 63 | TRUE | N/A | [5 empty] | R410A | USA, Canada | 10100 | 0.76 | 3.89 | 36000 | 2.88 | 3.66 | 36600 | 2.85 | 3.76 | 11990 | 0.18 | 19.52 | 39040 | 2.4 | 4.77 | 8400 | 0.53 | 4.64 | 32800 | 2.32 | 4.14 | 33300 | 2.52 | 3.87 | 16480 | 1.93 | 2.5 | 26600 | 2.32 | 3.36 | 26800 | 3.38 | 2.32 | 17340 | 2.76 | 1.84 |  |  |  | 20800 | 3.26 | 1.87
10/28/22 | Live | Trane U.S. Inc. | AMERICAN STANDARD |  | Singlezone Ducted, Centrally Ducted | 207590756 |  | HRCU-A-CB | 4A6V8X36A1 |  | 4PX*BU48BS3 | *UHMB080ACV3 | 12.5 | 18 | 9.6 |  |  |  |  | FALSE | FALSE | FALSE |  | 81 | 62 | 63 | TRUE | N/A | [5 empty] | R410A | USA, Canada | 9900 | 0.74 | 3.92 | 35800 | 2.86 | 3.67 | 36600 | 2.82 | 3.8 | 11960 | 0.24 | 14.6 | 39300 | 2.42 | 4.76 | 8600 | 0.58 | 4.35 | 32800 | 2.32 | 4.14 | 33400 | 2.57 | 3.81 | 16480 | 1.95 | 2.48 | 26600 | 2.32 | 3.36 | 26900 | 3.41 | 2.31 | 17340 | 2.76 | 1.84 |  |  |  | 20800 | 3.26 | 1.87
10/28/22 | Live | Trane U.S. Inc. | AMERICAN STANDARD |  | Singlezone Ducted, Centrally Ducted | 206910635 |  | HRCU-A-CB | 4A6V8036A1 |  | 4PX*CU36BS3 | S9V2C100U5PSBC+RP | 12.5 | 18 | 9.6 |  |  |  |  | FALSE | FALSE | FALSE |  | 79 | 61 | 61 | TRUE | N/A | [5 empty] | R410A | USA, Canada | 9800 | 0.76 | 3.78 | 34800 | 2.78 | 3.67 | 34900 | 2.78 | 3.68 | 11860 | 0.17 | 20.45 | 37920 | 2.34 | 4.75 | 8000 | 0.49 | 4.78 | 32000 | 2.3 | 4.08 | 32000 | 2.45 | 3.83 | 15710 | 1.82 | 2.53 | 25400 | 2.3 | 3.24 | 25400 | 3.24 | 2.3 | 16588 | 2.6 | 1.87 |  |  |  | 19780 | 3.1 | 1.87
10/28/22 | Live | Trane U.S. Inc. | AMERICAN STANDARD |  | Singlezone Ducted, Centrally Ducted | 207590758 |  | HRCU-A-CB | 4A6V8X36A1 |  | 4PX*BU48BS3 | *UD2B060ACV3 | 12.5 | 18 | 9.6 |  |  |  |  | FALSE | FALSE | FALSE |  | 81 | 62 | 63 | TRUE | N/A | [5 empty] | R410A | USA, Canada | 10100 | 0.76 | 3.89 | 36000 | 2.88 | 3.66 | 36600 | 2.85 | 3.76 | 11990 | 0.18 | 19.52 | 39040 | 2.4 | 4.77 | 8400 | 0.53 | 4.64 | 32800 | 2.32 | 4.14 | 33300 | 2.52 | 3.87 | 16480 | 1.93 | 2.5 | 26600 | 2.32 | 3.36 | 26800 | 3.38 | 2.32 | 17340 | 2.76 | 1.84 |  |  |  | 20800 | 3.26 | 1.87
10/28/22 | Live | Trane U.S. Inc. | AMERICAN STANDARD |  | Singlezone Ducted, Centrally Ducted | 207590501 |  | HRCU-A-CB | 4A6V8X36A1 |  | 4PX*CU36BS3 | S9V2C100U5PSBC+RP | 12.5 | 18 | 9.6 |  |  |  |  | FALSE | FALSE | FALSE |  | 79 | 61 | 61 | TRUE | N/A | [5 empty] | R410A | USA, Canada | 9800 | 0.76 | 3.78 | 34800 | 2.78 | 3.67 | 34900 | 2.78 | 3.68 | 11860 | 0.17 | 20.45 | 37920 | 2.34 | 4.75 | 8000 | 0.49 | 4.78 | 32000 | 2.3 | 4.08 | 32000 | 2.45 | 3.83 | 15710 | 1.82 | 2.53 | 25400 | 2.3 | 3.24 | 25400 | 3.24 | 2.3 | 16588 | 2.6 | 1.87 |  |  |  | 19780 | 3.1 | 1.87
10/28/22 | Live | Trane U.S. Inc. | AMERICAN STANDARD |  | Singlezone Ducted, Centrally Ducted | 207590503 |  | HRCU-A-CB | 4A6V8X36A1 |  | 4TXCC005DS3 | S9V2C100U5PSBC+RP | 12.5 | 18 | 9.6 |  |  |  |  | FALSE | FALSE | FALSE |  | 79 | 61 | 61 | TRUE | N/A | [5 empty] | R410A | USA, Canada | 9800 | 0.76 | 3.78 | 34800 | 2.78 | 3.67 | 34900 | 2.78 | 3.68 | 11860 | 0.17 | 20.45 | 37920 | 2.34 | 4.75 | 8000 | 0.49 | 4.78 | 32000 | 2.3 | 4.08 | 32000 | 2.45 | 3.83 | 15710 | 1.82 | 2.53 | 25400 | 2.3 | 3.24 | 25400 | 3.24 | 2.3 | 16588 | 2.6 | 1.87 |  |  |  | 19780 | 3.1 | 1.87
10/28/22 | Live | Trane U.S. Inc. | AMERICAN STANDARD |  | Singlezone Ducted, Centrally Ducted | 204780127 |  | HRCU-A-CB | 4A6V8036A1 |  | 4PX*BU42BS3 | P0V0B000M40SA+RP | 12.5 | 18 | 10 |  |  |  |  | FALSE | FALSE | FALSE |  | 82 | 61 | 64 | TRUE | N/A | [5 empty] | R410A | USA, Canada | 9800 | 0.74 | 3.88 | 35800 | 2.86 | 3.67 | 36400 | 2.83 | 3.77 | 11860 | 0.15 | 23.17 | 39100 | 2.34 | 4.9 | 8200 | 0.51 | 4.71 | 31600 | 2.32 | 3.99 | 33100 | 2.5 | 3.88 | 16040 | 1.87 | 2.51 | 26000 | 2.32 | 3.28 | 26200 | 3.31 | 2.32 | 16994 | 2.68 | 1.86 |  |  |  | 20300 | 3.18 | 1.87
10/28/22 | Live | Trane U.S. Inc. | AMERICAN STANDARD |  | Singlezone Ducted, Centrally Ducted | 207590329 |  | HRCU-A-CB | 4A6V8X36A1 |  | 4PX*BU42BS3 | P0V0B000M40SA+RP | 12.5 | 18 | 10 |  |  |  |  | FALSE | FALSE | FALSE |  | 82 | 61 | 64 | TRUE | N/A | [5 empty] | R410A | USA, Canada | 9800 | 0.74 | 3.88 | 35800 | 2.86 | 3.67 | 36400 | 2.83 | 3.77 | 11860 | 0.15 | 23.17 | 39100 | 2.34 | 4.9 | 8200 | 0.51 | 4.71 | 31600 | 2.32 | 3.99 | 33100 | 2.5 | 3.88 | 16040 | 1.87 | 2.51 | 26000 | 2.32 | 3.28 | 26200 | 3.31 | 2.32 | 16994 | 2.68 | 1.86 |  |  |  | 20300 | 3.18 | 1.87
10/28/22 | Live | Trane U.S. Inc. | AMERICAN STANDARD |  | Singlezone Ducted, Centrally Ducted | 10153454 |  | HRCU-A-CB | 4A6V8036A1 |  | TEM8A0C42V41+TDR |  | 12.5 | 18 | 10 |  |  |  |  | FALSE | FALSE | FALSE |  | 81 | 62 | 63 | TRUE | N/A | [5 empty] | R410A | USA, Canada | 10000 | 0.76 | 3.86 | 35400 | 2.83 | 3.67 | 35900 | 2.8 | 3.76 | 12060 | 0.17 | 20.79 | 38340 | 2.31 | 4.86 | 8200 | 0.51 | 4.71 | 31600 | 2.32 | 3.99 | 31800 | 2.44 | 3.82 | 15820 | 1.84 | 2.52 | 25600 | 2.32 | 3.23 | 25800 | 3.25 | 2.33 | 16688 | 2.62 | 1.87 |  |  |  | 19940 | 3.12 | 1.87
10/28/22 | Live | Trane U.S. Inc. | AMERICAN STANDARD |  | Singlezone Ducted, Centrally Ducted | 202366090 |  | HRCU-A-CB | 4A6V8036A1 |  | 4PX*BU48BS3 | S9V2B080D3PSB+RP | 11.5 | 18 | 9.5 |  |  |  |  | FALSE | FALSE | FALSE |  | 82 | 64 | 66 | TRUE | N/A | [5 empty] | R410A | USA, Canada | 9300 | 0.75 | 3.63 | 33400 | 2.9 | 3.38 | 34200 | 2.85 | 3.52 | 11190 | 0.2 | 16.4 | 36700 | 2.31 | 4.66 | 8200 | 0.54 | 4.45 | 31000 | 2.28 | 3.98 | 31900 | 2.52 | 3.71 | 16370 | 1.91 | 2.51 | 25600 | 2.28 | 3.29 | 26100 | 3.34 | 2.29 | 17340 | 2.72 | 1.87 |  |  |  | 20580 | 3.22 | 1.87
10/28/22 | Live | Trane U.S. Inc. | AMERICAN STANDARD |  | Singlezone Ducted, Centrally Ducted | 207590654 |  | HRCU-A-CB | 4A6V0X36A1 |  | 4PX*BU48BS3 | *UHMB080ACV3 | 13 | 19.5 | 9.6 |  |  |  |  | FALSE | FALSE | FALSE |  | 80 | 62 | 62 | TRUE | N/A | [5 empty] | R410A | USA, Canada | 9800 | 0.72 | 3.99 | 36600 | 2.82 | 3.8 | 36900 | 2.8 | 3.86 | 11860 | 0.27 | 12.87 | 39400 | 2.41 | 4.79 | 8700 | 0.58 | 4.4 | 33400 | 2.36 | 4.15 | 33600 | 2.51 | 3.92 | 16590 | 1.96 | 2.48 | 27000 | 2.36 | 3.35 | 27100 | 3.37 | 2.36 | 17400 | 2.78 | 1.83 |  |  |  | 20860 | 3.26 | 1.88
10/28/22 | Live | Trane U.S. Inc. | AMERICAN STANDARD |  | Singlezone Ducted, Centrally Ducted | 6796528 |  | HRCU-A-CB | 4A6V0036A1 |  | 4TXFH036CZ3 | *UD2C080ACV4 | 13 | 20 | 10 |  |  |  |  | FALSE | FALSE | FALSE |  | 82 | 61 | 62 | TRUE | N/A | [5 empty] | R410A | USA, Canada | 9700 | 0.71 | 4 | 35400 | 2.72 | 3.81 | 35800 | 2.7 | 3.89 | 11760 | 0.21 | 16.41 | 38140 | 2.27 | 4.92 | 8300 | 0.52 | 4.68 | 31200 | 2.34 | 3.91 | 32000 | 2.4 | 3.91 | 15490 | 1.82 | 2.49 | 25600 | 2.34 | 3.21 | 25700 | 3.21 | 2.35 | 16182 | 2.58 | 1.84 |  |  |  | 19560 | 3.06 | 1.87
10/28/22 | Live | Trane U.S. Inc. | AMERICAN STANDARD |  | Singlezone Ducted, Centrally Ducted | 207590631 |  | HRCU-A-CB | 4A6V0X36A1 |  | 4TXFH036CZ3 | *UD2C080ACV4 | 13 | 20 | 10 |  |  |  |  | FALSE | FALSE | FALSE |  | 82 | 61 | 62 | TRUE | N/A | [5 empty] | R410A | USA, Canada | 9700 | 0.71 | 4 | 35400 | 2.72 | 3.81 | 35800 | 2.7 | 3.89 | 11760 | 0.21 | 16.41 | 38140 | 2.27 | 4.92 | 8300 | 0.52 | 4.68 | 31200 | 2.34 | 3.91 | 32000 | 2.4 | 3.91 | 15490 | 1.82 | 2.49 | 25600 | 2.34 | 3.21 | 25700 | 3.21 | 2.35 | 16182 | 2.58 | 1.84 |  |  |  | 19560 | 3.06 | 1.87
10/28/22 | Live | Trane U.S. Inc. | AMERICAN STANDARD |  | Singlezone Ducted, Centrally Ducted | 202366092 |  | HRCU-A-CB | 4A6V8036A1 |  | 4PX*CU36BS3 | S9V2C100D4PSB+RP | 11.5 | 18 | 9.5 |  |  |  |  | FALSE | FALSE | FALSE |  | 80 | 63 | 63 | TRUE | N/A | [5 empty] | R410A | USA, Canada | 8700 | 0.74 | 3.45 | 32800 | 2.85 | 3.37 | 32800 | 2.87 | 3.35 | 10690 | 0.25 | 12.53 | 34840 | 2.36 | 4.33 | 8000 | 0.52 | 4.51 | 31400 | 2.28 | 4.04 | 31400 | 2.44 | 3.77 | 15820 | 1.84 | 2.52 | 25400 | 2.28 | 3.26 | 25400 | 3.24 | 2.3 | 16688 | 2.62 | 1.87 |  |  |  | 19820 | 3.1 | 1.87
10/28/22 | Live | Trane U.S. Inc. | AMERICAN STANDARD |  | Singlezone Ducted, Centrally Ducted | 8759135 |  | HRCU-A-CB | 4A6V0036A1 |  | 4PX*BU48BS3 | *UHMB080ACV3 | 13 | 19.5 | 9.6 |  |  |  |  | FALSE | FALSE | FALSE |  | 80 | 62 | 62 | TRUE | N/A | [5 empty] | R410A | USA, Canada | 9800 | 0.72 | 3.99 | 36600 | 2.82 | 3.8 | 36900 | 2.8 | 3.86 | 11860 | 0.27 | 12.87 | 39400 | 2.41 | 4.79 | 8700 | 0.58 | 4.4 | 33400 | 2.36 | 4.15 | 33600 | 2.51 | 3.92 | 16590 | 1.96 | 2.48 | 27000 | 2.36 | 3.35 | 27100 | 3.37 | 2.36 | 17400 | 2.78 | 1.83 |  |  |  | 20860 | 3.26 | 1.88
10/28/22 | Live | Trane U.S. Inc. | AMERICAN STANDARD |  | Singlezone Ducted, Centrally Ducted | 8759209 |  | HRCU-A-CB | 4A6V8037A1 |  | 4PX*BU48BS3 | *UHMB080ACV3 | 12.5 | 18 | 9.6 |  |  |  |  | FALSE | FALSE | FALSE |  | 80 | 61 | 62 | TRUE | N/A | [5 empty] | R410A | USA, Canada | 9800 | 0.75 | 3.83 | 36600 | 2.93 | 3.66 | 36900 | 2.91 | 3.72 | 11860 | 0.27 | 12.87 | 39340 | 2.4 | 4.8 | 8700 | 0.58 | 4.4 | 33400 | 2.36 | 4.15 | 33700 | 2.51 | 3.93 | 16590 | 1.96 | 2.48 | 27000 | 2.36 | 3.35 | 27100 | 3.37 | 2.36 | 17400 | 2.78 | 1.83 |  |  |  | 20860 | 3.26 | 1.88
10/28/22 | Live | Trane U.S. Inc. | AMERICAN STANDARD |  | Singlezone Ducted, Centrally Ducted | 207590232 |  | HRCU-A-CB | 4A6V8X36A1 |  | 4PX*CU36BS3 | S9V2C100D4PSB+RP | 11.5 | 18 | 9.5 |  |  |  |  | FALSE | FALSE | FALSE |  | 80 | 63 | 63 | TRUE | N/A | [5 empty] | R410A | USA, Canada | 8700 | 0.74 | 3.45 | 32800 | 2.85 | 3.37 | 32800 | 2.87 | 3.35 | 10690 | 0.25 | 12.53 | 34840 | 2.36 | 4.33 | 8000 | 0.52 | 4.51 | 31400 | 2.28 | 4.04 | 31400 | 2.44 | 3.77 | 15820 | 1.84 | 2.52 | 25400 | 2.28 | 3.26 | 25400 | 3.24 | 2.3 | 16688 | 2.62 | 1.87 |  |  |  | 19820 | 3.1 | 1.87
10/28/22 | Live | Trane U.S. Inc. | AMERICAN STANDARD |  | Singlezone Ducted, Centrally Ducted | 207590115 |  | HRCU-A-CB | 4A6V8X36A1 |  | 4TXCB006DS3 | S9V2B080D3PSB+RP | 12 | 18 | 10 |  |  |  |  | FALSE | FALSE | FALSE |  | 86 | 64 | 70 | TRUE | N/A | [5 empty] | R410A | USA, Canada | 9300 | 0.72 | 3.79 | 33800 | 2.82 | 3.51 | 34600 | 2.77 | 3.66 | 11190 | 0.2 | 16.4 | 37100 | 2.33 | 4.67 | 8100 | 0.52 | 4.57 | 29200 | 2.3 | 3.72 | 31600 | 2.49 | 3.72 | 16260 | 1.89 | 2.52 | 25400 | 2.3 | 3.24 | 25900 | 3.31 | 2.29 | 17274 | 2.7 | 1.88 |  |  |  | 20480 | 3.2 | 1.88
10/28/22 | Live | Trane U.S. Inc. | AMERICAN STANDARD |  | Singlezone Ducted, Centrally Ducted | 10510997 |  | HRCU-A-CB | 4A6V8036A1 |  | 4TXCB006DS3 | S9V2B080D3PSB+RP | 12 | 18 | 10 |  |  |  |  | FALSE | FALSE | FALSE |  | 86 | 64 | 70 | TRUE | N/A | [5 empty] | R410A | USA, Canada | 9300 | 0.72 | 3.79 | 33800 | 2.82 | 3.51 | 34600 | 2.77 | 3.66 | 11190 | 0.2 | 16.4 | 37100 | 2.33 | 4.67 | 8100 | 0.52 | 4.57 | 29200 | 2.3 | 3.72 | 31600 | 2.49 | 3.72 | 16260 | 1.89 | 2.52 | 25400 | 2.3 | 3.24 | 25900 | 3.31 | 2.29 | 17274 | 2.7 | 1.88 |  |  |  | 20480 | 3.2 | 1.88
10/28/22 | Live | Trane U.S. Inc. | AMERICAN STANDARD |  | Singlezone Ducted, Centrally Ducted | 207590652 |  | HRCU-A-CB | 4A6V0X36A1 |  | 4PX*BU48BS3 | *UD2B060ACV3 | 13 | 20.5 | 9.6 |  |  |  |  | FALSE | FALSE | FALSE |  | 80 | 61 | 62 | TRUE | N/A | [5 empty] | R410A | USA, Canada | 9900 | 0.72 | 4.03 | 36400 | 2.8 | 3.81 | 37000 | 2.77 | 3.91 | 11890 | 0.2 | 17.42 | 39600 | 2.34 | 4.96 | 8600 | 0.53 | 4.76 | 33200 | 2.34 | 4.16 | 33500 | 2.5 | 3.93 | 16370 | 1.93 | 2.49 | 26800 | 2.34 | 3.36 | 27000 | 3.37 | 2.35 | 17234 | 2.76 | 1.83 |  |  |  | 20760 | 3.24 | 1.88
10/28/22 | Live | Trane U.S. Inc. | AMERICAN STANDARD |  | Singlezone Ducted, Centrally Ducted | 8759133 |  | HRCU-A-CB | 4A6V0036A1 |  | 4PX*BU48BS3 | *UD2B060ACV3 | 13 | 20.5 | 9.6 |  |  |  |  | FALSE | FALSE | FALSE |  | 80 | 61 | 62 | TRUE | N/A | [5 empty] | R410A | USA, Canada | 9900 | 0.72 | 4.03 | 36400 | 2.8 | 3.81 | 37000 | 2.77 | 3.91 | 11890 | 0.2 | 17.42 | 39600 | 2.34 | 4.96 | 8600 | 0.53 | 4.76 | 33200 | 2.34 | 4.16 | 33500 | 2.5 | 3.93 | 16370 | 1.93 | 2.49 | 26800 | 2.34 | 3.36 | 27000 | 3.37 | 2.35 | 17234 | 2.76 | 1.83 |  |  |  | 20760 | 3.24 | 1.88
10/28/22 | Live | Trane U.S. Inc. | AMERICAN STANDARD |  | Singlezone Ducted, Centrally Ducted | 201801077 |  | HRCU-A-CB | 4A6V8036A1 |  | 4TXCC005DS3 | S9V2C100U4VSA+RP | 12.2 | 18 | 10 |  |  |  |  | FALSE | FALSE | FALSE |  | 81 | 63 | 64 | TRUE | N/A | [5 empty] | R410A | USA, Canada | 9600 | 0.73 | 3.85 | 35000 | 2.87 | 3.57 | 35800 | 2.82 | 3.72 | 11590 | 0.19 | 17.88 | 38140 | 2.31 | 4.84 | 8300 | 0.53 | 4.59 | 32000 | 2.28 | 4.11 | 32300 | 2.57 | 3.68 | 16370 | 1.89 | 2.54 | 26000 | 2.28 | 3.34 | 26300 | 3.38 | 2.28 | 17340 | 2.7 | 1.88 |  |  |  | 20640 | 3.22 | 1.88
10/28/22 | Live | Trane U.S. Inc. | AMERICAN STANDARD |  | Singlezone Ducted, Centrally Ducted | 204780083 |  | HRCU-A-CB | 4A6V0036A1 |  | 4PX*BU42BS3 | P0V0B000M40SA+RP | 13 | 20.5 | 10 |  |  |  |  | FALSE | FALSE | FALSE |  | 81 | 59 | 62 | TRUE | N/A | [5 empty] | R410A | USA, Canada | 9700 | 0.7 | 4.06 | 36200 | 2.78 | 3.82 | 36800 | 2.75 | 3.92 | 11760 | 0.17 | 20.27 | 39660 | 2.28 | 5.1 | 8400 | 0.52 | 4.73 | 32000 | 2.36 | 3.97 | 33700 | 2.47 | 4 | 15820 | 1.86 | 2.49 | 26200 | 2.36 | 3.25 | 26400 | 3.28 | 2.36 | 16688 | 2.66 | 1.84 |  |  |  | 20120 | 3.14 | 1.88
10/28/22 | Live | Trane U.S. Inc. | AMERICAN STANDARD |  | Singlezone Ducted, Centrally Ducted | 204780143 |  | HRCU-A-CB | 4A6V8037A1 |  | 4PX*BU42BS3 | P0V0B000M40SA+RP | 12.5 | 18 | 10 |  |  |  |  | FALSE | FALSE | FALSE |  | 81 | 59 | 62 | TRUE | N/A | [5 empty] | R410A | USA, Canada | 9700 | 0.73 | 3.89 | 36200 | 2.9 | 3.66 | 36800 | 2.86 | 3.77 | 11760 | 0.17 | 20.27 | 39660 | 2.27 | 5.12 | 8400 | 0.52 | 4.73 | 32000 | 2.36 | 3.97 | 33700 | 2.47 | 4 | 15820 | 1.86 | 2.49 | 26200 | 2.36 | 3.25 | 26400 | 3.28 | 2.36 | 16688 | 2.66 | 1.84 |  |  |  | 20120 | 3.14 | 1.88
10/28/22 | Live | Trane U.S. Inc. | AMERICAN STANDARD |  | Singlezone Ducted, Centrally Ducted | 207590285 |  | HRCU-A-CB | 4A6V0X36A1 |  | 4PX*BU42BS3 | P0V0B000M40SA+RP | 13 | 20.5 | 10 |  |  |  |  | FALSE | FALSE | FALSE |  | 81 | 59 | 62 | TRUE | N/A | [5 empty] | R410A | USA, Canada | 9700 | 0.7 | 4.06 | 36200 | 2.78 | 3.82 | 36800 | 2.75 | 3.92 | 11760 | 0.17 | 20.27 | 39660 | 2.28 | 5.1 | 8400 | 0.52 | 4.73 | 32000 | 2.36 | 3.97 | 33700 | 2.47 | 4 | 15820 | 1.86 | 2.49 | 26200 | 2.36 | 3.25 | 26400 | 3.28 | 2.36 | 16688 | 2.66 | 1.84 |  |  |  | 20120 | 3.14 | 1.88
10/28/22 | Live | Trane U.S. Inc. | AMERICAN STANDARD |  | Singlezone Ducted, Centrally Ducted | 10510998 |  | HRCU-A-CB | 4A6V8036A1 |  | 4TXCC005DS3 | S9V2C100U4PSB+RP | 12.5 | 18 | 10 |  |  |  |  | FALSE | FALSE | FALSE |  | 81 | 63 | 64 | TRUE | N/A | [5 empty] | R410A | USA, Canada | 9600 | 0.72 | 3.91 | 34800 | 2.78 | 3.67 | 35600 | 2.74 | 3.81 | 11590 | 0.19 | 17.88 | 38200 | 2.31 | 4.85 | 8300 | 0.53 | 4.59 | 32000 | 2.28 | 4.11 | 32300 | 2.57 | 3.68 | 16370 | 1.89 | 2.54 | 26000 | 2.28 | 3.34 | 26300 | 3.38 | 2.28 | 17340 | 2.7 | 1.88 |  |  |  | 20640 | 3.22 | 1.88
10/28/22 | Live | Trane U.S. Inc. | AMERICAN STANDARD |  | Singlezone Ducted, Centrally Ducted | 10510978 |  | HRCU-A-CB | 4A6V8036A1 |  | 4PX*CU36BS3 | S9V2C100U4PSB+RP | 12.5 | 18 | 10 |  |  |  |  | FALSE | FALSE | FALSE |  | 81 | 63 | 64 | TRUE | N/A | [5 empty] | R410A | USA, Canada | 9600 | 0.72 | 3.91 | 34800 | 2.78 | 3.67 | 35600 | 2.74 | 3.81 | 11590 | 0.19 | 17.88 | 38200 | 2.31 | 4.85 | 8300 | 0.53 | 4.59 | 32000 | 2.28 | 4.11 | 32300 | 2.57 | 3.68 | 16370 | 1.89 | 2.54 | 26000 | 2.28 | 3.34 | 26300 | 3.38 | 2.28 | 17340 | 2.7 | 1.88 |  |  |  | 20640 | 3.22 | 1.88
10/28/22 | Live | Trane U.S. Inc. | AMERICAN STANDARD |  | Singlezone Ducted, Centrally Ducted | 201801008 |  | HRCU-A-CB | 4A6V8036A1 |  | 4PX*CU36BS3 | S9V2C100U4VSA+RP | 12.2 | 18 | 10 |  |  |  |  | FALSE | FALSE | FALSE |  | 81 | 63 | 64 | TRUE | N/A | [5 empty] | R410A | USA, Canada | 9600 | 0.73 | 3.85 | 35000 | 2.87 | 3.57 | 35800 | 2.82 | 3.72 | 11590 | 0.19 | 17.88 | 38140 | 2.31 | 4.84 | 8300 | 0.53 | 4.59 | 32000 | 2.28 | 4.11 | 32300 | 2.57 | 3.68 | 16370 | 1.89 | 2.54 | 26000 | 2.28 | 3.34 | 26300 | 3.38 | 2.28 | 17340 | 2.7 | 1.88 |  |  |  | 20640 | 3.22 | 1.88
10/28/22 | Live | Trane U.S. Inc. | AMERICAN STANDARD |  | Singlezone Ducted, Centrally Ducted | 10510877 |  | HRCU-A-CB | 4A6V0036A1 |  | 4PX*BU36BS3 | S9V2B060U4PSB+RP | 13 | 20.5 | 10.5 |  |  |  |  | FALSE | FALSE | FALSE |  | 80 | 63 | 64 | TRUE | N/A | [5 empty] | R410A | USA, Canada | 9500 | 0.68 | 4.09 | 35200 | 2.71 | 3.81 | 36100 | 2.66 | 3.98 | 11660 | 0.15 | 22.78 | 38340 | 2.24 | 5.02 | 8200 | 0.49 | 4.9 | 32200 | 2.28 | 4.14 | 32500 | 2.56 | 3.72 | 16370 | 1.87 | 2.57 | 26000 | 2.28 | 3.34 | 26300 | 3.37 | 2.29 | 17340 | 2.68 | 1.9 |  |  |  | 20640 | 3.22 | 1.88
10/28/22 | Live | Trane U.S. Inc. | AMERICAN STANDARD |  | Singlezone Ducted, Centrally Ducted | 8759220 |  | HRCU-A-CB | 4A6V8037A1 |  | 4PX*CU48BS3 | *UHMC100ACV4 | 12.5 | 18 | 9.6 |  |  |  |  | FALSE | FALSE | FALSE |  | 80 | 61 | 61 | TRUE | N/A | [5 empty] | R410A | USA, Canada | 9800 | 0.74 | 3.88 | 36800 | 2.94 | 3.67 | 37300 | 2.91 | 3.76 | 11790 | 0.24 | 14.4 | 40000 | 2.34 | 5.01 | 8600 | 0.55 | 4.58 | 33200 | 2.4 | 4.05 | 33500 | 2.44 | 4.02 | 16150 | 1.91 | 2.48 | 26800 | 2.4 | 3.27 | 27000 | 3.31 | 2.39 | 16994 | 2.7 | 1.84 |  |  |  | 20520 | 3.2 | 1.88
10/28/22 | Live | Trane U.S. Inc. | AMERICAN STANDARD |  | Singlezone Ducted, Centrally Ducted | 10511023 |  | HRCU-A-CB | 4A6V8037A1 |  | 4PX*CU36BS3 | S9V2C100U4PSB+RP | 12.5 | 18 | 10 |  |  |  |  | FALSE | FALSE | FALSE |  | 80 | 62 | 63 | TRUE | N/A | [5 empty] | R410A | USA, Canada | 9500 | 0.71 | 3.92 | 35200 | 2.82 | 3.66 | 36000 | 2.77 | 3.81 | 11490 | 0.21 | 16.04 | 38340 | 2.25 | 4.99 | 8500 | 0.53 | 4.7 | 32200 | 2.32 | 4.07 | 32600 | 2.53 | 3.78 | 16260 | 1.87 | 2.55 | 26000 | 2.32 | 3.28 | 26300 | 3.33 | 2.31 | 17094 | 2.66 | 1.88 |  |  |  | 20400 | 3.18 | 1.88
10/28/22 | Live | Trane U.S. Inc. | AMERICAN STANDARD |  | Singlezone Ducted, Centrally Ducted | 10511040 |  | HRCU-A-CB | 4A6V8037A1 |  | 4TXCC005DS3 | S9V2C100U4PSB+RP | 12.5 | 18 | 10 |  |  |  |  | FALSE | FALSE | FALSE |  | 80 | 62 | 63 | TRUE | N/A | [5 empty] | R410A | USA, Canada | 9500 | 0.71 | 3.92 | 35200 | 2.82 | 3.66 | 36000 | 2.77 | 3.81 | 11490 | 0.21 | 16.04 | 38340 | 2.25 | 4.99 | 8500 | 0.53 | 4.7 | 32200 | 2.32 | 4.07 | 32600 | 2.53 | 3.78 | 16260 | 1.87 | 2.55 | 26000 | 2.32 | 3.28 | 26300 | 3.33 | 2.31 | 17094 | 2.66 | 1.88 |  |  |  | 20400 | 3.18 | 1.88
10/28/22 | Live | Trane U.S. Inc. | AMERICAN STANDARD |  | Singlezone Ducted, Centrally Ducted | 201800654 |  | HRCU-A-CB | 4A6V0036A1 |  | 4PX*CU36BS3 | S9V2C100U4VSA+RP | 12.5 | 20 | 10 |  |  |  |  | FALSE | FALSE | FALSE |  | 80 | 62 | 63 | TRUE | N/A | [5 empty] | R410A | USA, Canada | 9500 | 0.71 | 3.92 | 35200 | 2.82 | 3.66 | 36000 | 2.77 | 3.81 | 11490 | 0.21 | 16.04 | 38340 | 2.25 | 4.99 | 8500 | 0.53 | 4.7 | 32200 | 2.32 | 4.07 | 32600 | 2.53 | 3.78 | 16260 | 1.87 | 2.55 | 26000 | 2.32 | 3.28 | 26300 | 3.33 | 2.31 | 17094 | 2.66 | 1.88 |  |  |  | 20400 | 3.18 | 1.88
10/28/22 | Live | Trane U.S. Inc. | AMERICAN STANDARD |  | Singlezone Ducted, Centrally Ducted | 201800723 |  | HRCU-A-CB | 4A6V0036A1 |  | 4TXCC005DS3 | S9V2C100U4VSA+RP | 12.5 | 20 | 10 |  |  |  |  | FALSE | FALSE | FALSE |  | 80 | 62 | 63 | TRUE | N/A | [5 empty] | R410A | USA, Canada | 9500 | 0.71 | 3.92 | 35200 | 2.82 | 3.66 | 36000 | 2.77 | 3.81 | 11490 | 0.21 | 16.04 | 38340 | 2.25 | 4.99 | 8500 | 0.53 | 4.7 | 32200 | 2.32 | 4.07 | 32600 | 2.53 | 3.78 | 16260 | 1.87 | 2.55 | 26000 | 2.32 | 3.28 | 26300 | 3.33 | 2.31 | 17094 | 2.66 | 1.88 |  |  |  | 20400 | 3.18 | 1.88
10/28/22 | Live | Trane U.S. Inc. | AMERICAN STANDARD |  | Singlezone Ducted, Centrally Ducted | 201803245 |  | HRCU-A-CB | 4A6V8037A1 |  | 4TXCC005DS3 | S9V2C100U4VSA+RP | 12.5 | 18 | 10 |  |  |  |  | FALSE | FALSE | FALSE |  | 80 | 62 | 63 | TRUE | N/A | [5 empty] | R410A | USA, Canada | 9500 | 0.71 | 3.92 | 35200 | 2.82 | 3.66 | 36000 | 2.77 | 3.81 | 11490 | 0.21 | 16.04 | 38340 | 2.25 | 4.99 | 8500 | 0.53 | 4.7 | 32200 | 2.32 | 4.07 | 32600 | 2.53 | 3.78 | 16260 | 1.87 | 2.55 | 26000 | 2.32 | 3.28 | 26300 | 3.33 | 2.31 | 17094 | 2.66 | 1.88 |  |  |  | 20400 | 3.18 | 1.88
10/28/22 | Live | Trane U.S. Inc. | AMERICAN STANDARD |  | Singlezone Ducted, Centrally Ducted | 201801165 |  | HRCU-A-CB | 4A6V8037A1 |  | 4PX*CU36BS3 | S9V2C100U4VSA+RP | 12.5 | 18 | 10 |  |  |  |  | FALSE | FALSE | FALSE |  | 80 | 62 | 63 | TRUE | N/A | [5 empty] | R410A | USA, Canada | 9500 | 0.71 | 3.92 | 35200 | 2.82 | 3.66 | 36000 | 2.77 | 3.81 | 11490 | 0.21 | 16.04 | 38340 | 2.25 | 4.99 | 8500 | 0.53 | 4.7 | 32200 | 2.32 | 4.07 | 32600 | 2.53 | 3.78 | 16260 | 1.87 | 2.55 | 26000 | 2.32 | 3.28 | 26300 | 3.33 | 2.31 | 17094 | 2.66 | 1.88 |  |  |  | 20400 | 3.18 | 1.88
10/28/22 | Live | Trane U.S. Inc. | AMERICAN STANDARD |  | Singlezone Ducted, Centrally Ducted | 10510887 |  | HRCU-A-CB | 4A6V0036A1 |  | 4PX*CU36BS3 | S9V2C100U4PSB+RP | 13 | 20 | 10.5 |  |  |  |  | FALSE | FALSE | FALSE |  | 80 | 62 | 63 | TRUE | N/A | [5 empty] | R410A | USA, Canada | 9500 | 0.68 | 4.09 | 35200 | 2.71 | 3.81 | 36000 | 2.67 | 3.95 | 11490 | 0.21 | 16.04 | 38340 | 2.25 | 4.99 | 8500 | 0.53 | 4.7 | 32200 | 2.32 | 4.07 | 32600 | 2.53 | 3.78 | 16260 | 1.87 | 2.55 | 26000 | 2.32 | 3.28 | 26300 | 3.33 | 2.31 | 17094 | 2.66 | 1.88 |  |  |  | 20400 | 3.18 | 1.88
10/28/22 | Live | Trane U.S. Inc. | AMERICAN STANDARD |  | Singlezone Ducted, Centrally Ducted | 10510903 |  | HRCU-A-CB | 4A6V0036A1 |  | 4TXCC005DS3 | S9V2C100U4PSB+RP | 13 | 20 | 10.5 |  |  |  |  | FALSE | FALSE | FALSE |  | 80 | 62 | 63 | TRUE | N/A | [5 empty] | R410A | USA, Canada | 9500 | 0.68 | 4.09 | 35200 | 2.71 | 3.81 | 36000 | 2.67 | 3.95 | 11490 | 0.21 | 16.04 | 38340 | 2.25 | 4.99 | 8500 | 0.53 | 4.7 | 32200 | 2.32 | 4.07 | 32600 | 2.53 | 3.78 | 16260 | 1.87 | 2.55 | 26000 | 2.32 | 3.28 | 26300 | 3.33 | 2.31 | 17094 | 2.66 | 1.88 |  |  |  | 20400 | 3.18 | 1.88
10/28/22 | Live | Trane U.S. Inc. | AMERICAN STANDARD |  | Singlezone Ducted, Centrally Ducted | 10511001 |  | HRCU-A-CB | 4A6V8036A1 |  | 4TXCC007DS3 | S9V2C100D4PSB+RP | 12 | 18 | 10 |  |  |  |  | FALSE | FALSE | FALSE |  | 81 | 63 | 65 | TRUE | N/A | [5 empty] | R410A | USA, Canada | 9200 | 0.71 | 3.8 | 33800 | 2.82 | 3.51 | 34600 | 2.77 | 3.66 | 11090 | 0.21 | 15.48 | 36940 | 2.28 | 4.75 | 8100 | 0.54 | 4.4 | 30800 | 2.3 | 3.92 | 31400 | 2.44 | 3.77 | 15930 | 1.86 | 2.51 | 25000 | 2.3 | 3.19 | 25500 | 3.24 | 2.31 | 16894 | 2.64 | 1.88 |  |  |  | 20020 | 3.12 | 1.88
10/28/22 | Live | Trane U.S. Inc. | AMERICAN STANDARD |  | Singlezone Ducted, Centrally Ducted | 10153451 |  | HRCU-A-CB | 4A6V8024A1 |  | TEM8A0B30V31+TDR |  | 12.9 | 18 | 9.6 |  |  |  |  | FALSE | FALSE | FALSE |  | 83 | 59 | 62 | TRUE | N/A | [5 empty] | R410A | USA, Canada | 8100 | 0.61 | 3.89 | 24000 | 1.86 | 3.78 | 24100 | 1.86 | 3.8 | 9720 | 0.16 | 17.8 | 25820 | 1.5 | 5.04 | 7800 | 0.57 | 4.01 | 20000 | 2.42 | 2.42 | 21000 | 1.55 | 3.97 | 11100 | 1.28 | 2.54 | 16700 | 2.42 | 2.02 | 16700 | 2.02 | 2.42 | 10670 | 1.7 | 1.84 |  |  |  | 12580 | 1.96 | 1.88
10/28/22 | Live | Trane U.S. Inc. | AMERICAN STANDARD |  | Singlezone Ducted, Centrally Ducted | 8759190 |  | HRCU-A-CB | 4A6V8036A1 |  | 4PX*CU48BS3 | *UHMB080ACV3 | 12.5 | 18 | 9.6 |  |  |  |  | FALSE | FALSE | FALSE |  | 81 | 62 | 63 | TRUE | N/A | [5 empty] | R410A | USA, Canada | 9900 | 0.77 | 3.77 | 36200 | 2.9 | 3.66 | 36200 | 2.89 | 3.67 | 11890 | 0.27 | 12.91 | 38540 | 2.47 | 4.57 | 8500 | 0.56 | 4.45 | 33000 | 2.34 | 4.13 | 33300 | 2.5 | 3.9 | 16480 | 1.95 | 2.48 | 26800 | 2.34 | 3.36 | 26800 | 3.35 | 2.34 | 17440 | 2.76 | 1.85 |  |  |  | 20800 | 3.24 | 1.88
10/28/22 | Live | Trane U.S. Inc. | AMERICAN STANDARD |  | Singlezone Ducted, Centrally Ducted | 10510993 |  | HRCU-A-CB | 4A6V8036A1 |  | 4TXCB006DS3 | S9V2B080D4PSB+RP | 12 | 18 | 10 |  |  |  |  | FALSE | FALSE | FALSE |  | 81 | 64 | 65 | TRUE | N/A | [5 empty] | R410A | USA, Canada | 9300 | 0.72 | 3.79 | 34000 | 2.83 | 3.52 | 34800 | 2.78 | 3.67 | 11190 | 0.22 | 14.91 | 37240 | 2.35 | 4.64 | 8100 | 0.52 | 4.57 | 31200 | 2.3 | 3.98 | 31600 | 2.46 | 3.76 | 16150 | 1.88 | 2.52 | 25400 | 2.3 | 3.24 | 25700 | 3.27 | 2.3 | 17094 | 2.68 | 1.87 |  |  |  | 20280 | 3.16 | 1.88
10/28/22 | Live | Trane U.S. Inc. | AMERICAN STANDARD |  | Singlezone Ducted, Centrally Ducted | 207590065 |  | HRCU-A-CB | 4A6V8X24A1 |  | TEM8A0B30V31+TDR |  | 12.9 | 18 | 9.6 |  |  |  |  | TRUE | FALSE | TRUE |  | 83 | 59 | 62 | TRUE | N/A | [5 empty] | R410A | USA, Canada | 8100 | 0.61 | 3.89 | 24000 | 1.86 | 3.78 | 24100 | 1.86 | 3.8 | 9720 | 0.16 | 17.8 | 25820 | 1.5 | 5.04 | 7800 | 0.57 | 4.01 | 20000 | 2.42 | 2.42 | 21000 | 1.55 | 3.97 | 11100 | 1.28 | 2.54 | 16700 | 2.42 | 2.02 | 16700 | 2.02 | 2.42 | 10670 | 1.7 | 1.84 |  |  |  | 12580 | 1.96 | 1.88
10/28/22 | Live | Trane U.S. Inc. | AMERICAN STANDARD |  | Singlezone Ducted, Centrally Ducted | 207590770 |  | HRCU-A-CB | 4A6V8X36A1 |  | 4PX*CU48BS3 | *UHMB080ACV3 | 12.5 | 18 | 9.6 |  |  |  |  | FALSE | FALSE | FALSE |  | 81 | 62 | 63 | TRUE | N/A | [5 empty] | R410A | USA, Canada | 9900 | 0.77 | 3.77 | 36200 | 2.9 | 3.66 | 36200 | 2.89 | 3.67 | 11890 | 0.27 | 12.91 | 38540 | 2.47 | 4.57 | 8500 | 0.56 | 4.45 | 33000 | 2.34 | 4.13 | 33300 | 2.5 | 3.9 | 16480 | 1.95 | 2.48 | 26800 | 2.34 | 3.36 | 26800 | 3.35 | 2.34 | 17440 | 2.76 | 1.85 |  |  |  | 20800 | 3.24 | 1.88
10/28/22 | Live | Trane U.S. Inc. | AMERICAN STANDARD |  | Singlezone Ducted, Centrally Ducted | 206918590 |  | HRCU-A-CB | 4A6V0048A1 |  | TEM6A0D60H51+TDR+RP |  | 12 | 18.5 | 9.6 |  |  |  |  | FALSE | FALSE | FALSE |  | 85 | 64 | 67 | TRUE | N/A | [5 empty] | R410A | USA, Canada | 12500 | 0.97 | 3.78 | 45000 | 3.75 | 3.52 | 46100 | 3.69 | 3.66 | 14930 | 0.36 | 12.15 | 50160 | 3.14 | 4.68 | 12000 | 0.75 | 4.69 | 41000 | 2.32 | 5.18 | 42900 | 3.4 | 3.7 | 22190 | 2.57 | 2.53 | 35000 | 2.32 | 4.42 | 35400 | 4.47 | 2.32 | 23238 | 3.66 | 1.86 |  |  |  | 27620 | 4.3 | 1.88
10/28/22 | Live | Trane U.S. Inc. | AMERICAN STANDARD |  | Singlezone Ducted, Centrally Ducted | 206918601 |  | HRCU-A-CB | 4A6V8049A1 |  | TEM6A0D60H51+TDR+RP |  | 12 | 18 | 9.6 |  |  |  |  | FALSE | FALSE | FALSE |  | 85 | 64 | 67 | TRUE | N/A | [5 empty] | R410A | USA, Canada | 12500 | 0.97 | 3.78 | 45000 | 3.75 | 3.52 | 46100 | 3.69 | 3.66 | 14930 | 0.36 | 12.15 | 50160 | 3.14 | 4.68 | 12000 | 0.75 | 4.69 | 41000 | 2.32 | 5.18 | 42900 | 3.4 | 3.7 | 22190 | 2.57 | 2.53 | 35000 | 2.32 | 4.42 | 35400 | 4.47 | 2.32 | 23298 | 3.64 | 1.88 |  |  |  | 27620 | 4.3 | 1.88
10/28/22 | Live | Trane U.S. Inc. | AMERICAN STANDARD |  | Singlezone Ducted, Centrally Ducted | 207590598 |  | HRCU-A-CB | 4A6V0X48A1 |  | TEM6A0D60H51+TDR+RP |  | 12 | 18.5 | 9.6 |  |  |  |  | FALSE | FALSE | FALSE |  | 85 | 64 | 67 | TRUE | N/A | [5 empty] | R410A | USA, Canada | 12500 | 0.97 | 3.78 | 45000 | 3.75 | 3.52 | 46100 | 3.69 | 3.66 | 14930 | 0.36 | 12.15 | 50160 | 3.14 | 4.68 | 12000 | 0.75 | 4.69 | 41000 | 2.32 | 5.18 | 42900 | 3.4 | 3.7 | 22190 | 2.57 | 2.53 | 35000 | 2.32 | 4.42 | 35400 | 4.47 | 2.32 | 23238 | 3.66 | 1.86 |  |  |  | 27620 | 4.3 | 1.88
10/28/22 | Live | Trane U.S. Inc. | AMERICAN STANDARD |  | Singlezone Ducted, Centrally Ducted | 8759117 |  | HRCU-A-CB | 4A6V0024A1 |  | 4PX*BU36BS3 | *UHMB080ACV3 | 13 | 17.75 | 9.5 |  |  |  |  | FALSE | FALSE | FALSE |  | 78 | 59 | 59 | TRUE | N/A | [5 empty] | R410A | USA, Canada | 7800 | 0.58 | 3.94 | 24200 | 1.86 | 3.81 | 24200 | 1.86 | 3.81 | 9420 | 0.24 | 11.5 | 25920 | 1.53 | 4.96 | 7900 | 0.57 | 4.06 | 21400 | 2.42 | 2.59 | 21400 | 1.6 | 3.92 | 11210 | 1.28 | 2.57 | 16900 | 2.42 | 2.05 | 16900 | 2.05 | 2.42 | 10830 | 1.7 | 1.87 |  |  |  | 12720 | 1.98 | 1.88
10/28/22 | Live | Trane U.S. Inc. | AMERICAN STANDARD |  | Singlezone Ducted, Centrally Ducted | 8759161 |  | HRCU-A-CB | 4A6V8024A1 |  | 4PX*BU36BS3 | *UHMB060ACV3 | 12.5 | 17.5 | 9.5 |  |  |  |  | FALSE | FALSE | FALSE |  | 78 | 59 | 59 | TRUE | N/A | [5 empty] | R410A | USA, Canada | 7800 | 0.61 | 3.75 | 24200 | 1.94 | 3.66 | 24200 | 1.94 | 3.66 | 9420 | 0.24 | 11.5 | 25760 | 1.55 | 4.87 | 7900 | 0.57 | 4.06 | 21400 | 2.42 | 2.59 | 21400 | 1.6 | 3.92 | 11210 | 1.28 | 2.57 | 16900 | 2.42 | 2.05 | 16900 | 2.05 | 2.42 | 10830 | 1.7 | 1.87 |  |  |  | 12720 | 1.98 | 1.88
10/28/22 | Live | Trane U.S. Inc. | AMERICAN STANDARD |  | Singlezone Ducted, Centrally Ducted | 8759118 |  | HRCU-A-CB | 4A6V0024A1 |  | 4PX*BU36BS3 | *UHMB060ACV3 | 13 | 18 | 9.5 |  |  |  |  | FALSE | FALSE | FALSE |  | 78 | 59 | 59 | TRUE | N/A | [5 empty] | R410A | USA, Canada | 7800 | 0.58 | 3.94 | 24200 | 1.86 | 3.81 | 24200 | 1.86 | 3.81 | 9420 | 0.24 | 11.5 | 25760 | 1.55 | 4.87 | 7900 | 0.57 | 4.06 | 21400 | 2.42 | 2.59 | 21400 | 1.6 | 3.92 | 11210 | 1.28 | 2.57 | 16900 | 2.42 | 2.05 | 16900 | 2.05 | 2.42 | 10830 | 1.7 | 1.87 |  |  |  | 12720 | 1.98 | 1.88
10/28/22 | Live | Trane U.S. Inc. | AMERICAN STANDARD |  | Singlezone Ducted, Centrally Ducted | 8759162 |  | HRCU-A-CB | 4A6V8024A1 |  | 4PX*BU36BS3 | *UHMB080ACV3 | 12.5 | 17.5 | 9.5 |  |  |  |  | FALSE | FALSE | FALSE |  | 78 | 59 | 59 | TRUE | N/A | [5 empty] | R410A | USA, Canada | 7800 | 0.6 | 3.81 | 24200 | 1.94 | 3.66 | 24200 | 1.93 | 3.67 | 9420 | 0.24 | 11.5 | 25920 | 1.54 | 4.93 | 7900 | 0.57 | 4.06 | 21400 | 2.42 | 2.59 | 21400 | 1.6 | 3.92 | 11210 | 1.28 | 2.57 | 16900 | 2.42 | 2.05 | 16900 | 2.05 | 2.42 | 10830 | 1.7 | 1.87 |  |  |  | 12720 | 1.98 | 1.88
10/28/22 | Live | Trane U.S. Inc. | AMERICAN STANDARD |  | Singlezone Ducted, Centrally Ducted | 207590640 |  | HRCU-A-CB | 4A6V0X24A1 |  | 4PX*BU36BS3 | *UHMB080ACV3 | 13 | 17.75 | 9.5 |  |  |  |  | TRUE | FALSE | TRUE |  | 78 | 59 | 59 | TRUE | N/A | [5 empty] | R410A | USA, Canada | 7800 | 0.58 | 3.94 | 24200 | 1.86 | 3.81 | 24200 | 1.86 | 3.81 | 9420 | 0.24 | 11.5 | 25920 | 1.53 | 4.96 | 7900 | 0.57 | 4.06 | 21400 | 2.42 | 2.59 | 21400 | 1.6 | 3.92 | 11210 | 1.28 | 2.57 | 16900 | 2.42 | 2.05 | 16900 | 2.05 | 2.42 | 10830 | 1.7 | 1.87 |  |  |  | 12720 | 1.98 | 1.88
10/28/22 | Live | Trane U.S. Inc. | AMERICAN STANDARD |  | Singlezone Ducted, Centrally Ducted | 207590744 |  | HRCU-A-CB | 4A6V8X24A1 |  | 4PX*BU36BS3 | *UHMB060ACV3 | 12.5 | 17.5 | 9.5 |  |  |  |  | TRUE | FALSE | TRUE |  | 78 | 59 | 59 | TRUE | N/A | [5 empty] | R410A | USA, Canada | 7800 | 0.61 | 3.75 | 24200 | 1.94 | 3.66 | 24200 | 1.94 | 3.66 | 9420 | 0.24 | 11.5 | 25760 | 1.55 | 4.87 | 7900 | 0.57 | 4.06 | 21400 | 2.42 | 2.59 | 21400 | 1.6 | 3.92 | 11210 | 1.28 | 2.57 | 16900 | 2.42 | 2.05 | 16900 | 2.05 | 2.42 | 10830 | 1.7 | 1.87 |  |  |  | 12720 | 1.98 | 1.88
10/28/22 | Live | Trane U.S. Inc. | AMERICAN STANDARD |  | Singlezone Ducted, Centrally Ducted | 206918617 |  | HRCU-A-CB | 4A6V0024A1 |  | TEM6A0B24H21+TDR+RP |  | 13.1 | 19 | 9.6 |  |  |  |  | FALSE | FALSE | FALSE |  | 83 | 60 | 63 | TRUE | N/A | [5 empty] | R410A | USA, Canada | 8100 | 0.58 | 4.09 | 23600 | 1.8 | 3.84 | 24000 | 1.78 | 3.95 | 9720 | 0.15 | 18.99 | 26080 | 1.47 | 5.2 | 7900 | 0.57 | 4.06 | 20000 | 2.38 | 2.46 | 21000 | 1.6 | 3.85 | 11210 | 1.28 | 2.57 | 16600 | 2.38 | 2.04 | 16800 | 2.06 | 2.39 | 10870 | 1.7 | 1.87 |  |  |  | 12720 | 1.98 | 1.88
10/28/22 | Live | Trane U.S. Inc. | AMERICAN STANDARD |  | Singlezone Ducted, Centrally Ducted | 207590606 |  | HRCU-A-CB | 4A6V0X24A1 |  | TEM6A0B24H21+TDR+RP |  | 13.1 | 19 | 9.6 |  |  |  |  | FALSE | FALSE | FALSE |  | 83 | 60 | 63 | TRUE | N/A | [5 empty] | R410A | USA, Canada | 8100 | 0.58 | 4.09 | 23600 | 1.8 | 3.84 | 24000 | 1.78 | 3.95 | 9720 | 0.15 | 18.99 | 26080 | 1.47 | 5.2 | 7900 | 0.57 | 4.06 | 20000 | 2.38 | 2.46 | 21000 | 1.6 | 3.85 | 11210 | 1.28 | 2.57 | 16600 | 2.38 | 2.04 | 16800 | 2.06 | 2.39 | 10870 | 1.7 | 1.87 |  |  |  | 12720 | 1.98 | 1.88
10/28/22 | Live | Trane U.S. Inc. | AMERICAN STANDARD |  | Singlezone Ducted, Centrally Ducted | 10510879 |  | HRCU-A-CB | 4A6V0036A1 |  | 4PX*BU36BS3 | S9V2B040U3PSB+RP | 12.75 | 19.75 | 10 |  |  |  |  | FALSE | FALSE | FALSE |  | 80 | 63 | 64 | TRUE | N/A | [5 empty] | R410A | USA, Canada | 9500 | 0.7 | 3.98 | 35200 | 2.76 | 3.74 | 36000 | 2.72 | 3.88 | 11490 | 0.21 | 16.04 | 38240 | 2.29 | 4.89 | 8400 | 0.53 | 4.64 | 32400 | 2.3 | 4.13 | 32600 | 2.58 | 3.7 | 16590 | 1.9 | 2.56 | 26200 | 2.3 | 3.34 | 26500 | 3.39 | 2.29 | 17540 | 2.7 | 1.9 |  |  |  | 20840 | 3.24 | 1.89
10/28/22 | Live | Trane U.S. Inc. | AMERICAN STANDARD |  | Singlezone Ducted, Centrally Ducted | 10511013 |  | HRCU-A-CB | 4A6V8037A1 |  | 4PX*BU36BS3 | S9V2B080U3PSB+RP | 12.5 | 18 | 10 |  |  |  |  | FALSE | FALSE | FALSE |  | 80 | 63 | 64 | TRUE | N/A | [5 empty] | R410A | USA, Canada | 9500 | 0.71 | 3.92 | 34800 | 2.78 | 3.67 | 35600 | 2.74 | 3.81 | 11390 | 0.19 | 17.57 | 38040 | 2.25 | 4.95 | 8300 | 0.53 | 4.59 | 32200 | 2.28 | 4.14 | 32600 | 2.61 | 3.66 | 16590 | 1.89 | 2.57 | 26000 | 2.28 | 3.34 | 26500 | 3.41 | 2.28 | 17540 | 2.7 | 1.9 |  |  |  | 20840 | 3.24 | 1.89
10/28/22 | Live | Trane U.S. Inc. | AMERICAN STANDARD |  | Singlezone Ducted, Centrally Ducted | 201801121 |  | HRCU-A-CB | 4A6V8037A1 |  | 4PX*BU36BS3 | S9V2B080U3VSA+RP | 12.5 | 18 | 10 |  |  |  |  | FALSE | FALSE | FALSE |  | 80 | 63 | 64 | TRUE | N/A | [5 empty] | R410A | USA, Canada | 9500 | 0.71 | 3.92 | 34800 | 2.78 | 3.67 | 35600 | 2.74 | 3.81 | 11390 | 0.19 | 17.57 | 38040 | 2.25 | 4.95 | 8300 | 0.53 | 4.59 | 32200 | 2.28 | 4.14 | 32600 | 2.61 | 3.66 | 16590 | 1.89 | 2.57 | 26000 | 2.28 | 3.34 | 26500 | 3.41 | 2.28 | 17540 | 2.7 | 1.9 |  |  |  | 20840 | 3.24 | 1.89
10/28/22 | Live | Trane U.S. Inc. | AMERICAN STANDARD |  | Singlezone Ducted, Centrally Ducted | 10510878 |  | HRCU-A-CB | 4A6V0036A1 |  | 4PX*BU36BS3 | S9V2B060U3PSB+RP | 12.75 | 20 | 10.5 |  |  |  |  | FALSE | FALSE | FALSE |  | 80 | 63 | 64 | TRUE | N/A | [5 empty] | R410A | USA, Canada | 9600 | 0.7 | 4.02 | 35200 | 2.76 | 3.74 | 36000 | 2.72 | 3.88 | 11490 | 0.21 | 16.04 | 38240 | 2.29 | 4.89 | 8300 | 0.53 | 4.59 | 32400 | 2.3 | 4.13 | 32600 | 2.58 | 3.7 | 16480 | 1.9 | 2.54 | 26200 | 2.3 | 3.34 | 26500 | 3.39 | 2.29 | 17540 | 2.72 | 1.89 |  |  |  | 20840 | 3.24 | 1.89
10/28/22 | Live | Trane U.S. Inc. | AMERICAN STANDARD |  | Singlezone Ducted, Centrally Ducted | 10510880 |  | HRCU-A-CB | 4A6V0036A1 |  | 4PX*BU48BS3 | S9V2B060U3PSB+RP | 13 | 20.5 | 10 |  |  |  |  | FALSE | FALSE | FALSE |  | 79 | 61 | 61 | TRUE | N/A | [5 empty] | R410A | USA, Canada | 9900 | 0.71 | 4.09 | 36200 | 2.78 | 3.82 | 37000 | 2.74 | 3.96 | 11890 | 0.19 | 18.34 | 39340 | 2.28 | 5.06 | 8500 | 0.53 | 4.7 | 33200 | 2.36 | 4.12 | 33500 | 2.49 | 3.94 | 16260 | 1.88 | 2.53 | 26400 | 2.36 | 3.28 | 26700 | 3.31 | 2.36 | 17034 | 2.68 | 1.86 |  |  |  | 20460 | 3.18 | 1.89
10/28/22 | Live | Trane U.S. Inc. | AMERICAN STANDARD |  | Singlezone Ducted, Centrally Ducted | 10510881 |  | HRCU-A-CB | 4A6V0036A1 |  | 4PX*BU48BS3 | S9V2B040U3PSB+RP | 13 | 20.25 | 10 |  |  |  |  | FALSE | FALSE | FALSE |  | 79 | 61 | 61 | TRUE | N/A | [5 empty] | R410A | USA, Canada | 9900 | 0.71 | 4.09 | 36200 | 2.78 | 3.82 | 37000 | 2.74 | 3.96 | 11960 | 0.2 | 17.53 | 39340 | 2.29 | 5.03 | 8500 | 0.54 | 4.61 | 33200 | 2.38 | 4.09 | 33500 | 2.49 | 3.94 | 16260 | 1.88 | 2.53 | 26400 | 2.38 | 3.25 | 26700 | 3.3 | 2.37 | 17034 | 2.68 | 1.86 |  |  |  | 20460 | 3.18 | 1.89
10/28/22 | Live | Trane U.S. Inc. | AMERICAN STANDARD |  | Singlezone Ducted, Centrally Ducted | 10510899 |  | HRCU-A-CB | 4A6V0036A1 |  | 4TXCB006DS3 | S9V2B040U3PSB+RP | 13 | 20.25 | 10 |  |  |  |  | FALSE | FALSE | FALSE |  | 79 | 61 | 61 | TRUE | N/A | [5 empty] | R410A | USA, Canada | 9900 | 0.71 | 4.09 | 36200 | 2.78 | 3.82 | 37000 | 2.74 | 3.96 | 11960 | 0.2 | 17.53 | 39340 | 2.29 | 5.03 | 8500 | 0.54 | 4.61 | 33200 | 2.38 | 4.09 | 33500 | 2.49 | 3.94 | 16260 | 1.88 | 2.53 | 26400 | 2.38 | 3.25 | 26700 | 3.3 | 2.37 | 17034 | 2.68 | 1.86 |  |  |  | 20460 | 3.18 | 1.89
10/28/22 | Live | Trane U.S. Inc. | AMERICAN STANDARD |  | Singlezone Ducted, Centrally Ducted | 10510901 |  | HRCU-A-CB | 4A6V0036A1 |  | 4TXCB006DS3 | S9V2B060U3PSB+RP | 13 | 20.5 | 10 |  |  |  |  | FALSE | FALSE | FALSE |  | 79 | 61 | 61 | TRUE | N/A | [5 empty] | R410A | USA, Canada | 9900 | 0.71 | 4.09 | 36200 | 2.78 | 3.82 | 37000 | 2.74 | 3.96 | 11890 | 0.19 | 18.34 | 39340 | 2.28 | 5.06 | 8500 | 0.53 | 4.7 | 33200 | 2.36 | 4.12 | 33500 | 2.49 | 3.94 | 16260 | 1.88 | 2.53 | 26400 | 2.36 | 3.28 | 26700 | 3.31 | 2.36 | 17034 | 2.68 | 1.86 |  |  |  | 20460 | 3.18 | 1.89
10/28/22 | Live | Trane U.S. Inc. | AMERICAN STANDARD |  | Singlezone Ducted, Centrally Ducted | 10511016 |  | HRCU-A-CB | 4A6V8037A1 |  | 4PX*BU48BS3 | S9V2B040U3PSB+RP | 12.5 | 18 | 10 |  |  |  |  | FALSE | FALSE | FALSE |  | 79 | 61 | 61 | TRUE | N/A | [5 empty] | R410A | USA, Canada | 9900 | 0.74 | 3.92 | 36200 | 2.9 | 3.66 | 37000 | 2.85 | 3.8 | 11960 | 0.2 | 17.53 | 39340 | 2.28 | 5.06 | 8500 | 0.54 | 4.61 | 33200 | 2.38 | 4.09 | 33500 | 2.49 | 3.94 | 16260 | 1.88 | 2.53 | 26400 | 2.38 | 3.25 | 26700 | 3.3 | 2.37 | 17034 | 2.68 | 1.86 |  |  |  | 20460 | 3.18 | 1.89
10/28/22 | Live | Trane U.S. Inc. | AMERICAN STANDARD |  | Singlezone Ducted, Centrally Ducted | 10511019 |  | HRCU-A-CB | 4A6V8037A1 |  | 4PX*BU48BS3 | S9V2B060U3PSB+RP | 12.5 | 18 | 10 |  |  |  |  | FALSE | FALSE | FALSE |  | 79 | 61 | 61 | TRUE | N/A | [5 empty] | R410A | USA, Canada | 9900 | 0.74 | 3.92 | 36200 | 2.9 | 3.66 | 37000 | 2.85 | 3.8 | 11890 | 0.19 | 18.34 | 39340 | 2.28 | 5.06 | 8500 | 0.53 | 4.7 | 33200 | 2.36 | 4.12 | 33500 | 2.49 | 3.94 | 16260 | 1.88 | 2.53 | 26400 | 2.36 | 3.28 | 26700 | 3.31 | 2.36 | 17034 | 2.68 | 1.86 |  |  |  | 20460 | 3.18 | 1.89
10/28/22 | Live | Trane U.S. Inc. | AMERICAN STANDARD |  | Singlezone Ducted, Centrally Ducted | 10511038 |  | HRCU-A-CB | 4A6V8037A1 |  | 4TXCB006DS3 | S9V2B060U3PSB+RP | 12.5 | 18 | 10 |  |  |  |  | FALSE | FALSE | FALSE |  | 79 | 61 | 61 | TRUE | N/A | [5 empty] | R410A | USA, Canada | 9900 | 0.74 | 3.92 | 36200 | 2.9 | 3.66 | 37000 | 2.85 | 3.8 | 11890 | 0.19 | 18.34 | 39340 | 2.28 | 5.06 | 8500 | 0.53 | 4.7 | 33200 | 2.36 | 4.12 | 33500 | 2.49 | 3.94 | 16260 | 1.88 | 2.53 | 26400 | 2.36 | 3.28 | 26700 | 3.31 | 2.36 | 17034 | 2.68 | 1.86 |  |  |  | 20460 | 3.18 | 1.89
10/28/22 | Live | Trane U.S. Inc. | AMERICAN STANDARD |  | Singlezone Ducted, Centrally Ducted | 10511035 |  | HRCU-A-CB | 4A6V8037A1 |  | 4TXCB006DS3 | S9V2B040U3PSB+RP | 12.5 | 18 | 10 |  |  |  |  | FALSE | FALSE | FALSE |  | 79 | 61 | 61 | TRUE | N/A | [5 empty] | R410A | USA, Canada | 9900 | 0.74 | 3.92 | 36200 | 2.9 | 3.66 | 37000 | 2.85 | 3.8 | 11960 | 0.2 | 17.53 | 39340 | 2.28 | 5.06 | 8500 | 0.54 | 4.61 | 33200 | 2.38 | 4.09 | 33500 | 2.49 | 3.94 | 16260 | 1.88 | 2.53 | 26400 | 2.38 | 3.25 | 26700 | 3.3 | 2.37 | 17034 | 2.68 | 1.86 |  |  |  | 20460 | 3.18 | 1.89
10/28/22 | Live | Trane U.S. Inc. | AMERICAN STANDARD |  | Singlezone Ducted, Centrally Ducted | 207590132 |  | HRCU-A-CB | 4A6V0X36A1 |  | 4PX*BU48BS3 | S9V2B040U3VSA+RP | 13 | 20.25 | 10 |  |  |  |  | FALSE | FALSE | FALSE |  | 79 | 61 | 61 | TRUE | N/A | [5 empty] | R410A | USA, Canada | 9900 | 0.71 | 4.09 | 36200 | 2.78 | 3.82 | 37000 | 2.74 | 3.96 | 11960 | 0.2 | 17.53 | 39340 | 2.29 | 5.03 | 8500 | 0.54 | 4.61 | 33200 | 2.38 | 4.09 | 33500 | 2.49 | 3.94 | 16260 | 1.88 | 2.53 | 26400 | 2.38 | 3.25 | 26700 | 3.3 | 2.37 | 17034 | 2.68 | 1.86 |  |  |  | 20460 | 3.18 | 1.89
10/28/22 | Live | Trane U.S. Inc. | AMERICAN STANDARD |  | Singlezone Ducted, Centrally Ducted | 201800635 |  | HRCU-A-CB | 4A6V0036A1 |  | 4PX*BU48BS3 | S9V2B040U3VSA+RP | 13 | 20.25 | 10 |  |  |  |  | FALSE | FALSE | FALSE |  | 79 | 61 | 61 | TRUE | N/A | [5 empty] | R410A | USA, Canada | 9900 | 0.71 | 4.09 | 36200 | 2.78 | 3.82 | 37000 | 2.74 | 3.96 | 11960 | 0.2 | 17.53 | 39340 | 2.29 | 5.03 | 8500 | 0.54 | 4.61 | 33200 | 2.38 | 4.09 | 33500 | 2.49 | 3.94 | 16260 | 1.88 | 2.53 | 26400 | 2.38 | 3.25 | 26700 | 3.3 | 2.37 | 17034 | 2.68 | 1.86 |  |  |  | 20460 | 3.18 | 1.89
10/28/22 | Live | Trane U.S. Inc. | AMERICAN STANDARD |  | Singlezone Ducted, Centrally Ducted | 201800628 |  | HRCU-A-CB | 4A6V0036A1 |  | 4PX*BU48BS3 | S9V2B060U3VSA+RP | 13 | 20.5 | 10 |  |  |  |  | FALSE | FALSE | FALSE |  | 79 | 61 | 61 | TRUE | N/A | [5 empty] | R410A | USA, Canada | 9900 | 0.71 | 4.09 | 36200 | 2.78 | 3.82 | 37000 | 2.74 | 3.96 | 11890 | 0.19 | 18.34 | 39340 | 2.28 | 5.06 | 8500 | 0.53 | 4.7 | 33200 | 2.36 | 4.12 | 33500 | 2.49 | 3.94 | 16260 | 1.88 | 2.53 | 26400 | 2.36 | 3.28 | 26700 | 3.31 | 2.36 | 17034 | 2.68 | 1.86 |  |  |  | 20460 | 3.18 | 1.89
10/28/22 | Live | Trane U.S. Inc. | AMERICAN STANDARD |  | Singlezone Ducted, Centrally Ducted | 201800702 |  | HRCU-A-CB | 4A6V0036A1 |  | 4TXCB006DS3 | S9V2B040U3VSA+RP | 13 | 20.25 | 10 |  |  |  |  | FALSE | FALSE | FALSE |  | 79 | 61 | 61 | TRUE | N/A | [5 empty] | R410A | USA, Canada | 9900 | 0.71 | 4.09 | 36200 | 2.78 | 3.82 | 37000 | 2.74 | 3.96 | 11960 | 0.2 | 17.53 | 39340 | 2.29 | 5.03 | 8500 | 0.54 | 4.61 | 33200 | 2.38 | 4.09 | 33500 | 2.49 | 3.94 | 16260 | 1.88 | 2.53 | 26400 | 2.38 | 3.25 | 26700 | 3.3 | 2.37 | 17034 | 2.68 | 1.86 |  |  |  | 20460 | 3.18 | 1.89
10/28/22 | Live | Trane U.S. Inc. | AMERICAN STANDARD |  | Singlezone Ducted, Centrally Ducted | 201801132 |  | HRCU-A-CB | 4A6V8037A1 |  | 4PX*BU48BS3 | S9V2B060U3VSA+RP | 13 | 18 | 10 |  |  |  |  | FALSE | FALSE | FALSE |  | 79 | 61 | 61 | TRUE | N/A | [5 empty] | R410A | USA, Canada | 9900 | 0.71 | 4.09 | 36200 | 2.78 | 3.82 | 37000 | 2.74 | 3.96 | 11890 | 0.19 | 18.34 | 39340 | 2.28 | 5.06 | 8500 | 0.53 | 4.7 | 33200 | 2.36 | 4.12 | 33500 | 2.49 | 3.94 | 16260 | 1.88 | 2.53 | 26400 | 2.36 | 3.28 | 26700 | 3.31 | 2.36 | 17034 | 2.68 | 1.86 |  |  |  | 20460 | 3.18 | 1.89
10/28/22 | Live | Trane U.S. Inc. | AMERICAN STANDARD |  | Singlezone Ducted, Centrally Ducted | 201800696 |  | HRCU-A-CB | 4A6V0036A1 |  | 4TXCB006DS3 | S9V2B060U3VSA+RP | 13 | 20.5 | 10 |  |  |  |  | FALSE | FALSE | FALSE |  | 79 | 61 | 61 | TRUE | N/A | [5 empty] | R410A | USA, Canada | 9900 | 0.71 | 4.09 | 36200 | 2.78 | 3.82 | 37000 | 2.74 | 3.96 | 11890 | 0.19 | 18.34 | 39340 | 2.28 | 5.06 | 8500 | 0.53 | 4.7 | 33200 | 2.36 | 4.12 | 33500 | 2.49 | 3.94 | 16260 | 1.88 | 2.53 | 26400 | 2.36 | 3.28 | 26700 | 3.31 | 2.36 | 17034 | 2.68 | 1.86 |  |  |  | 20460 | 3.18 | 1.89
10/28/22 | Live | Trane U.S. Inc. | AMERICAN STANDARD |  | Singlezone Ducted, Centrally Ducted | 207590131 |  | HRCU-A-CB | 4A6V0X36A1 |  | 4PX*BU48BS3 | S9V2B060U3VSA+RP | 13 | 20.5 | 10 |  |  |  |  | FALSE | FALSE | FALSE |  | 79 | 61 | 61 | TRUE | N/A | [5 empty] | R410A | USA, Canada | 9900 | 0.71 | 4.09 | 36200 | 2.78 | 3.82 | 37000 | 2.74 | 3.96 | 11890 | 0.19 | 18.34 | 39340 | 2.28 | 5.06 | 8500 | 0.53 | 4.7 | 33200 | 2.36 | 4.12 | 33500 | 2.49 | 3.94 | 16260 | 1.88 | 2.53 | 26400 | 2.36 | 3.28 | 26700 | 3.31 | 2.36 | 17034 | 2.68 | 1.86 |  |  |  | 20460 | 3.18 | 1.89
10/28/22 | Live | Trane U.S. Inc. | AMERICAN STANDARD |  | Singlezone Ducted, Centrally Ducted | 201801222 |  | HRCU-A-CB | 4A6V8037A1 |  | 4TXCB006DS3 | S9V2B060U3VSA+RP | 13 | 18 | 10 |  |  |  |  | FALSE | FALSE | FALSE |  | 79 | 61 | 61 | TRUE | N/A | [5 empty] | R410A | USA, Canada | 9900 | 0.71 | 4.09 | 36200 | 2.78 | 3.82 | 37000 | 2.74 | 3.96 | 11890 | 0.19 | 18.34 | 39340 | 2.28 | 5.06 | 8500 | 0.53 | 4.7 | 33200 | 2.36 | 4.12 | 33500 | 2.49 | 3.94 | 16260 | 1.88 | 2.53 | 26400 | 2.36 | 3.28 | 26700 | 3.31 | 2.36 | 17034 | 2.68 | 1.86 |  |  |  | 20460 | 3.18 | 1.89
10/28/22 | Live | Trane U.S. Inc. | AMERICAN STANDARD |  | Singlezone Ducted, Centrally Ducted | 207590141 |  | HRCU-A-CB | 4A6V0X36A1 |  | 4TXCB006DS3 | S9V2B060U3VSA+RP | 13 | 20.5 | 10 |  |  |  |  | FALSE | FALSE | FALSE |  | 79 | 61 | 61 | TRUE | N/A | [5 empty] | R410A | USA, Canada | 9900 | 0.71 | 4.09 | 36200 | 2.78 | 3.82 | 37000 | 2.74 | 3.96 | 11890 | 0.19 | 18.34 | 39340 | 2.28 | 5.06 | 8500 | 0.53 | 4.7 | 33200 | 2.36 | 4.12 | 33500 | 2.49 | 3.94 | 16260 | 1.88 | 2.53 | 26400 | 2.36 | 3.28 | 26700 | 3.31 | 2.36 | 17034 | 2.68 | 1.86 |  |  |  | 20460 | 3.18 | 1.89
10/28/22 | Live | Trane U.S. Inc. | AMERICAN STANDARD |  | Singlezone Ducted, Centrally Ducted | 201801137 |  | HRCU-A-CB | 4A6V8037A1 |  | 4PX*BU48BS3 | S9V2B040U3VSA+RP | 13 | 18 | 10 |  |  |  |  | FALSE | FALSE | FALSE |  | 79 | 61 | 61 | TRUE | N/A | [5 empty] | R410A | USA, Canada | 9900 | 0.71 | 4.09 | 36200 | 2.78 | 3.82 | 37000 | 2.74 | 3.96 | 11960 | 0.2 | 17.53 | 39340 | 2.29 | 5.03 | 8500 | 0.54 | 4.61 | 33200 | 2.38 | 4.09 | 33500 | 2.49 | 3.94 | 16260 | 1.88 | 2.53 | 26400 | 2.38 | 3.25 | 26700 | 3.3 | 2.37 | 17034 | 2.68 | 1.86 |  |  |  | 20460 | 3.18 | 1.89
10/28/22 | Live | Trane U.S. Inc. | AMERICAN STANDARD |  | Singlezone Ducted, Centrally Ducted | 201801210 |  | HRCU-A-CB | 4A6V8037A1 |  | 4TXCB006DS3 | S9V2B040U3VSA+RP | 13 | 18 | 10 |  |  |  |  | FALSE | FALSE | FALSE |  | 79 | 61 | 61 | TRUE | N/A | [5 empty] | R410A | USA, Canada | 9900 | 0.71 | 4.09 | 36200 | 2.78 | 3.82 | 37000 | 2.74 | 3.96 | 11960 | 0.2 | 17.53 | 39340 | 2.29 | 5.03 | 8500 | 0.54 | 4.61 | 33200 | 2.38 | 4.09 | 33500 | 2.49 | 3.94 | 16260 | 1.88 | 2.53 | 26400 | 2.38 | 3.25 | 26700 | 3.3 | 2.37 | 17034 | 2.68 | 1.86 |  |  |  | 20460 | 3.18 | 1.89
10/28/22 | Live | Trane U.S. Inc. | AMERICAN STANDARD |  | Singlezone Ducted, Centrally Ducted | 207590142 |  | HRCU-A-CB | 4A6V0X36A1 |  | 4TXCB006DS3 | S9V2B040U3VSA+RP | 13 | 20.25 | 10 |  |  |  |  | FALSE | FALSE | FALSE |  | 79 | 61 | 61 | TRUE | N/A | [5 empty] | R410A | USA, Canada | 9900 | 0.71 | 4.09 | 36200 | 2.78 | 3.82 | 37000 | 2.74 | 3.96 | 11960 | 0.2 | 17.53 | 39340 | 2.29 | 5.03 | 8500 | 0.54 | 4.61 | 33200 | 2.38 | 4.09 | 33500 | 2.49 | 3.94 | 16260 | 1.88 | 2.53 | 26400 | 2.38 | 3.25 | 26700 | 3.3 | 2.37 | 17034 | 2.68 | 1.86 |  |  |  | 20460 | 3.18 | 1.89
10/28/22 | Live | Trane U.S. Inc. | AMERICAN STANDARD |  | Singlezone Ducted, Centrally Ducted | 8761173 |  | HRCU-A-CB | 4A6V8036A1 |  | 4TXCC007DS3 | *UD2C100ACV5 | 12.5 | 18 | 9.6 |  |  |  |  | FALSE | FALSE | FALSE |  | 83 | 60 | 64 | TRUE | N/A | [5 empty] | R410A | USA, Canada | 10000 | 0.75 | 3.91 | 35800 | 2.86 | 3.67 | 36500 | 2.83 | 3.78 | 11990 | 0.13 | 27.03 | 39260 | 2.28 | 5.05 | 8200 | 0.51 | 4.71 | 31000 | 2.36 | 3.85 | 32800 | 2.41 | 3.99 | 15710 | 1.83 | 2.52 | 25800 | 2.36 | 3.2 | 26000 | 3.23 | 2.36 | 16588 | 2.6 | 1.87 |  |  |  | 19960 | 3.1 | 1.89
10/28/22 | Live | Trane U.S. Inc. | AMERICAN STANDARD |  | Singlezone Ducted, Centrally Ducted | 206918620 |  | HRCU-A-CB | 4A6V8024A1 |  | TEM6A0B30H21+TDR+RP |  | 13 | 18 | 9.6 |  |  |  |  | FALSE | FALSE | FALSE |  | 83 | 60 | 63 | TRUE | N/A | [5 empty] | R410A | USA, Canada | 8100 | 0.59 | 4.02 | 23600 | 1.82 | 3.8 | 24000 | 1.79 | 3.93 | 9720 | 0.15 | 18.99 | 26080 | 1.46 | 5.24 | 7900 | 0.57 | 4.06 | 20000 | 2.38 | 2.46 | 21000 | 1.6 | 3.85 | 11210 | 1.28 | 2.57 | 16600 | 2.38 | 2.04 | 16800 | 2.06 | 2.39 | 10870 | 1.7 | 1.87 |  |  |  | 12760 | 1.98 | 1.89
10/28/22 | Live | Trane U.S. Inc. | AMERICAN STANDARD |  | Singlezone Ducted, Centrally Ducted | 207590609 |  | HRCU-A-CB | 4A6V8X24A1 |  | TEM6A0B30H21+TDR+RP |  | 13 | 18 | 9.6 |  |  |  |  | FALSE | FALSE | FALSE |  | 83 | 60 | 63 | TRUE | N/A | [5 empty] | R410A | USA, Canada | 8100 | 0.59 | 4.02 | 23600 | 1.82 | 3.8 | 24000 | 1.79 | 3.93 | 9720 | 0.15 | 18.99 | 26080 | 1.46 | 5.24 | 7900 | 0.57 | 4.06 | 20000 | 2.38 | 2.46 | 21000 | 1.6 | 3.85 | 11210 | 1.28 | 2.57 | 16600 | 2.38 | 2.04 | 16800 | 2.06 | 2.39 | 10870 | 1.7 | 1.87 |  |  |  | 12760 | 1.98 | 1.89
10/28/22 | Live | Trane U.S. Inc. | AMERICAN STANDARD |  | Singlezone Ducted, Centrally Ducted | 8759174 |  | HRCU-A-CB | 4A6V8036A1 |  | 4PX*BU48BS3 | *UD2B080ACV3 | 12.5 | 18 | 9.6 |  |  |  |  | FALSE | FALSE | FALSE |  | 81 | 61 | 62 | TRUE | N/A | [5 empty] | R410A | USA, Canada | 10000 | 0.77 | 3.81 | 36200 | 2.9 | 3.66 | 36300 | 2.89 | 3.68 | 11990 | 0.18 | 19.52 | 38540 | 2.46 | 4.59 | 8400 | 0.52 | 4.73 | 32800 | 2.36 | 4.07 | 33300 | 2.5 | 3.9 | 16370 | 1.89 | 2.54 | 26600 | 2.36 | 3.3 | 26600 | 3.31 | 2.36 | 17300 | 2.7 | 1.88 |  |  |  | 20640 | 3.2 | 1.89
10/28/22 | Live | Trane U.S. Inc. | AMERICAN STANDARD |  | Singlezone Ducted, Centrally Ducted | 206918592 |  | HRCU-A-CB | 4A6V8036A1 |  | TEM6A0C36H31+TDR+RP |  | 12.4 | 18 | 9.6 |  |  |  |  | FALSE | FALSE | FALSE |  | 82 | 61 | 64 | TRUE | N/A | [5 empty] | R410A | USA, Canada | 9700 | 0.73 | 3.89 | 34400 | 2.77 | 3.64 | 35100 | 2.73 | 3.77 | 11690 | 0.16 | 21.41 | 38060 | 2.29 | 4.87 | 8000 | 0.51 | 4.6 | 30200 | 2.34 | 3.78 | 31600 | 2.38 | 3.89 | 15490 | 1.81 | 2.51 | 24800 | 2.34 | 3.11 | 25100 | 3.15 | 2.34 | 16282 | 2.56 | 1.86 |  |  |  | 19480 | 3.02 | 1.89
10/28/22 | Live | Trane U.S. Inc. | AMERICAN STANDARD |  | Singlezone Ducted, Centrally Ducted | 207590757 |  | HRCU-A-CB | 4A6V8X36A1 |  | 4PX*BU48BS3 | *UD2B080ACV3 | 12.5 | 18 | 9.6 |  |  |  |  | FALSE | FALSE | FALSE |  | 81 | 61 | 62 | TRUE | N/A | [5 empty] | R410A | USA, Canada | 10000 | 0.77 | 3.81 | 36200 | 2.9 | 3.66 | 36300 | 2.89 | 3.68 | 11990 | 0.18 | 19.52 | 38540 | 2.46 | 4.59 | 8400 | 0.52 | 4.73 | 32800 | 2.36 | 4.07 | 33300 | 2.5 | 3.9 | 16370 | 1.89 | 2.54 | 26600 | 2.36 | 3.3 | 26600 | 3.31 | 2.36 | 17300 | 2.7 | 1.88 |  |  |  | 20640 | 3.2 | 1.89
10/28/22 | Live | Trane U.S. Inc. | AMERICAN STANDARD |  | Singlezone Ducted, Centrally Ducted | 204780087 |  | HRCU-A-CB | 4A6V0036A1 |  | 4TXCB004DS3 | P0V0B000M40SA+RP | 12.5 | 20.5 | 10 |  |  |  |  | FALSE | FALSE | FALSE |  | 83 | 64 | 66 | TRUE | N/A | [5 empty] | R410A | USA, Canada | 8900 | 0.67 | 3.89 | 35000 | 2.8 | 3.66 | 35600 | 2.77 | 3.77 | 10790 | 0.24 | 13.18 | 38200 | 2.43 | 4.61 | 8100 | 0.55 | 4.32 | 30800 | 2.28 | 3.96 | 31600 | 2.55 | 3.63 | 16370 | 1.9 | 2.53 | 25600 | 2.28 | 3.29 | 25800 | 3.32 | 2.28 | 17340 | 2.7 | 1.88 |  |  |  | 20520 | 3.18 | 1.89
10/28/22 | Live | Trane U.S. Inc. | AMERICAN STANDARD |  | Singlezone Ducted, Centrally Ducted | 207590289 |  | HRCU-A-CB | 4A6V0X36A1 |  | 4TXCB004DS3 | P0V0B000M40SA+RP | 12.5 | 20.5 | 10 |  |  |  |  | FALSE | FALSE | FALSE |  | 83 | 64 | 66 | TRUE | N/A | [5 empty] | R410A | USA, Canada | 8900 | 0.67 | 3.89 | 35000 | 2.8 | 3.66 | 35600 | 2.77 | 3.77 | 10790 | 0.24 | 13.18 | 38200 | 2.43 | 4.61 | 8100 | 0.55 | 4.32 | 30800 | 2.28 | 3.96 | 31600 | 2.55 | 3.63 | 16370 | 1.9 | 2.53 | 25600 | 2.28 | 3.29 | 25800 | 3.32 | 2.28 | 17340 | 2.7 | 1.88 |  |  |  | 20520 | 3.18 | 1.89
10/28/22 | Live | Trane U.S. Inc. | AMERICAN STANDARD |  | Singlezone Ducted, Centrally Ducted | 207590600 |  | HRCU-A-CB | 4A6V8X36A1 |  | TEM6A0C36H31+TDR+RP |  | 12.4 | 18 | 9.6 |  |  |  |  | FALSE | FALSE | FALSE |  | 82 | 61 | 64 | TRUE | N/A | [5 empty] | R410A | USA, Canada | 9700 | 0.73 | 3.89 | 34400 | 2.77 | 3.64 | 35100 | 2.73 | 3.77 | 11690 | 0.16 | 21.41 | 38060 | 2.29 | 4.87 | 8000 | 0.51 | 4.6 | 30200 | 2.34 | 3.78 | 31600 | 2.38 | 3.89 | 15490 | 1.81 | 2.51 | 24800 | 2.34 | 3.11 | 25100 | 3.15 | 2.34 | 16282 | 2.56 | 1.86 |  |  |  | 19480 | 3.02 | 1.89
10/28/22 | Live | Trane U.S. Inc. | AMERICAN STANDARD |  | Singlezone Ducted, Centrally Ducted | 10510864 |  | HRCU-A-CB | 4A6V0024A1 |  | 4TXCB004DS3 | S9V2B080D3PSB+RP | 13 | 18.5 | 9.6 |  |  |  |  | FALSE | FALSE | FALSE |  | 80 | 61 | 62 | TRUE | N/A | [5 empty] | R410A | USA, Canada | 7800 | 0.57 | 4.01 | 23200 | 1.78 | 3.82 | 23500 | 1.77 | 3.89 | 9420 | 0.14 | 19.72 | 24960 | 1.47 | 4.98 | 7700 | 0.53 | 4.26 | 20400 | 2.38 | 2.51 | 20500 | 1.58 | 3.8 | 11210 | 1.25 | 2.63 | 16500 | 2.38 | 2.03 | 16600 | 2.04 | 2.38 | 10830 | 1.68 | 1.89 |  |  |  | 12660 | 1.96 | 1.89
10/28/22 | Live | Trane U.S. Inc. | AMERICAN STANDARD |  | Singlezone Ducted, Centrally Ducted | 8761133 |  | HRCU-A-CB | 4A6V0036A1 |  | 4TXCC007DS3 | *UD2C100ACV5 | 13.1 | 21 | 9.6 |  |  |  |  | FALSE | FALSE | FALSE |  | 83 | 60 | 64 | TRUE | N/A | [5 empty] | R410A | USA, Canada | 9900 | 0.72 | 4.03 | 36200 | 2.76 | 3.84 | 36700 | 2.74 | 3.93 | 11890 | 0.17 | 20.5 | 39560 | 2.25 | 5.15 | 8400 | 0.51 | 4.83 | 31200 | 2.4 | 3.81 | 33100 | 2.38 | 4.08 | 15820 | 1.85 | 2.51 | 26200 | 2.4 | 3.2 | 26400 | 3.22 | 2.4 | 16588 | 2.62 | 1.86 |  |  |  | 20020 | 3.1 | 1.89
10/28/22 | Live | Trane U.S. Inc. | AMERICAN STANDARD |  | Singlezone Ducted, Centrally Ducted | 10510954 |  | HRCU-A-CB | 4A6V8024A1 |  | 4TXCB004DS3 | S9V2B080D3PSB+RP | 12.5 | 18 | 10 |  |  |  |  | FALSE | FALSE | FALSE |  | 80 | 61 | 62 | TRUE | N/A | [5 empty] | R410A | USA, Canada | 7800 | 0.59 | 3.87 | 23200 | 1.86 | 3.66 | 23500 | 1.84 | 3.74 | 9420 | 0.14 | 19.72 | 24960 | 1.48 | 4.94 | 7700 | 0.53 | 4.26 | 20400 | 2.38 | 2.51 | 20500 | 1.58 | 3.8 | 11210 | 1.25 | 2.63 | 16500 | 2.38 | 2.03 | 16600 | 2.04 | 2.38 | 10830 | 1.68 | 1.89 |  |  |  | 12660 | 1.96 | 1.89
10/28/22 | Live | Trane U.S. Inc. | AMERICAN STANDARD |  | Singlezone Ducted, Centrally Ducted | 201800565 |  | HRCU-A-CB | 4A6V0024A1 |  | 4TXCB004DS3 | S9V2B080D3VSA+RP | 12.5 | 18.5 | 10 |  |  |  |  | FALSE | FALSE | FALSE |  | 80 | 61 | 62 | TRUE | N/A | [5 empty] | R410A | USA, Canada | 7800 | 0.59 | 3.87 | 23000 | 1.84 | 3.66 | 23300 | 1.82 | 3.75 | 9420 | 0.14 | 19.72 | 24860 | 1.47 | 4.96 | 7700 | 0.53 | 4.26 | 20400 | 2.38 | 2.51 | 20500 | 1.58 | 3.8 | 11210 | 1.25 | 2.63 | 16500 | 2.38 | 2.03 | 16600 | 2.04 | 2.38 | 10830 | 1.68 | 1.89 |  |  |  | 12660 | 1.96 | 1.89
10/28/22 | Live | Trane U.S. Inc. | AMERICAN STANDARD |  | Singlezone Ducted, Centrally Ducted | 207590663 |  | HRCU-A-CB | 4A6V0X36A1 |  | 4PX*CU48BS3 | *UHMC100ACV4 | 13 | 20.25 | 9.5 |  |  |  |  | FALSE | FALSE | FALSE |  | 80 | 61 | 61 | TRUE | N/A | [5 empty] | R410A | USA, Canada | 9800 | 0.72 | 3.99 | 36800 | 2.83 | 3.81 | 37000 | 2.82 | 3.85 | 11790 | 0.24 | 14.4 | 39760 | 2.35 | 4.96 | 8600 | 0.54 | 4.67 | 33200 | 2.42 | 4.02 | 33400 | 2.41 | 4.06 | 16150 | 1.89 | 2.5 | 26800 | 2.42 | 3.25 | 26900 | 3.27 | 2.41 | 16894 | 2.68 | 1.85 |  |  |  | 20420 | 3.16 | 1.89
10/28/22 | Live | Trane U.S. Inc. | AMERICAN STANDARD |  | Singlezone Ducted, Centrally Ducted | 207590124 |  | HRCU-A-CB | 4A6V0X24A1 |  | 4TXCB004DS3 | S9V2B080D3VSA+RP | 12.5 | 18.5 | 10 |  |  |  |  | FALSE | FALSE | FALSE |  | 80 | 61 | 62 | TRUE | N/A | [5 empty] | R410A | USA, Canada | 7800 | 0.59 | 3.87 | 23000 | 1.84 | 3.66 | 23300 | 1.82 | 3.75 | 9420 | 0.14 | 19.72 | 24860 | 1.47 | 4.96 | 7700 | 0.53 | 4.26 | 20400 | 2.38 | 2.51 | 20500 | 1.58 | 3.8 | 11210 | 1.25 | 2.63 | 16500 | 2.38 | 2.03 | 16600 | 2.04 | 2.38 | 10830 | 1.68 | 1.89 |  |  |  | 12660 | 1.96 | 1.89
10/28/22 | Live | Trane U.S. Inc. | AMERICAN STANDARD |  | Singlezone Ducted, Centrally Ducted | 8759191 |  | HRCU-A-CB | 4A6V8036A1 |  | 4PX*CU48BS3 | *UD2C100ACV5 | 12.5 | 18 | 10 |  |  |  |  | FALSE | FALSE | FALSE |  | 80 | 61 | 61 | TRUE | N/A | [5 empty] | R410A | USA, Canada | 10000 | 0.75 | 3.91 | 36200 | 2.9 | 3.66 | 36900 | 2.86 | 3.78 | 11990 | 0.15 | 23.43 | 39240 | 2.3 | 5 | 8400 | 0.52 | 4.73 | 32600 | 2.38 | 4.01 | 33000 | 2.44 | 3.96 | 15930 | 1.85 | 2.52 | 26200 | 2.38 | 3.23 | 26400 | 3.26 | 2.37 | 16788 | 2.62 | 1.88 |  |  |  | 20160 | 3.12 | 1.89
10/28/22 | Live | Trane U.S. Inc. | AMERICAN STANDARD |  | Singlezone Ducted, Centrally Ducted | 207590172 |  | HRCU-A-CB | 4A6V8X24A1 |  | 4TXCB004DS3 | S9V2B080D3VSA+RP | 12.5 | 18 | 10 |  |  |  |  | FALSE | FALSE | TRUE |  | 80 | 61 | 62 | TRUE | N/A | [5 empty] | R410A | USA, Canada | 7800 | 0.59 | 3.87 | 23200 | 1.86 | 3.66 | 23500 | 1.84 | 3.74 | 9420 | 0.14 | 19.72 | 24960 | 1.48 | 4.94 | 7700 | 0.53 | 4.26 | 20400 | 2.38 | 2.51 | 20500 | 1.58 | 3.8 | 11210 | 1.25 | 2.63 | 16500 | 2.38 | 2.03 | 16600 | 2.04 | 2.38 | 10830 | 1.68 | 1.89 |  |  |  | 12660 | 1.96 | 1.89
10/28/22 | Live | Trane U.S. Inc. | AMERICAN STANDARD |  | Singlezone Ducted, Centrally Ducted | 201800917 |  | HRCU-A-CB | 4A6V8024A1 |  | 4TXCB004DS3 | S9V2B080D3VSA+RP | 12.5 | 18 | 10 |  |  |  |  | FALSE | FALSE | FALSE |  | 80 | 61 | 62 | TRUE | N/A | [5 empty] | R410A | USA, Canada | 7800 | 0.59 | 3.87 | 23200 | 1.86 | 3.66 | 23500 | 1.84 | 3.74 | 9420 | 0.14 | 19.72 | 24960 | 1.48 | 4.94 | 7700 | 0.53 | 4.26 | 20400 | 2.38 | 2.51 | 20500 | 1.58 | 3.8 | 11210 | 1.25 | 2.63 | 16500 | 2.38 | 2.03 | 16600 | 2.04 | 2.38 | 10830 | 1.68 | 1.89 |  |  |  | 12660 | 1.96 | 1.89
10/28/22 | Live | Trane U.S. Inc. | AMERICAN STANDARD |  | Singlezone Ducted, Centrally Ducted | 8759146 |  | HRCU-A-CB | 4A6V0036A1 |  | 4PX*CU48BS3 | *UHMC100ACV4 | 13 | 20.25 | 9.5 |  |  |  |  | FALSE | FALSE | FALSE |  | 80 | 61 | 61 | TRUE | N/A | [5 empty] | R410A | USA, Canada | 9800 | 0.72 | 3.99 | 36800 | 2.83 | 3.81 | 37000 | 2.82 | 3.85 | 11790 | 0.24 | 14.4 | 39760 | 2.35 | 4.96 | 8600 | 0.54 | 4.67 | 33200 | 2.42 | 4.02 | 33400 | 2.41 | 4.06 | 16150 | 1.89 | 2.5 | 26800 | 2.42 | 3.25 | 26900 | 3.27 | 2.41 | 16894 | 2.68 | 1.85 |  |  |  | 20420 | 3.16 | 1.89
10/28/22 | Live | Trane U.S. Inc. | AMERICAN STANDARD |  | Singlezone Ducted, Centrally Ducted | 207590726 |  | HRCU-A-CB | 4A6V8X36A1 |  | TAMXA0B30V3PA |  | 12.5 | 18 | 10 |  |  |  |  | FALSE | FALSE | FALSE |  | 81 | 61 | 63 | TRUE | N/A | [5 empty] | R410A | USA, Canada | 9900 | 0.75 | 3.87 | 34400 | 2.75 | 3.67 | 35000 | 2.72 | 3.77 | 11890 | 0.18 | 19.36 | 38020 | 2.3 | 4.84 | 8200 | 0.53 | 4.53 | 32000 | 2.36 | 3.97 | 32900 | 2.47 | 3.9 | 15930 | 1.84 | 2.54 | 26000 | 2.36 | 3.23 | 26200 | 3.26 | 2.36 | 16828 | 2.6 | 1.9 |  |  |  | 20200 | 3.12 | 1.9
10/28/22 | Live | Trane U.S. Inc. | AMERICAN STANDARD |  | Singlezone Ducted, Centrally Ducted | 10510857 |  | HRCU-A-CB | 4A6V0024A1 |  | 4PX*BD36BS3 | S9V2B060D3PSB+RP | 13 | 19.25 | 9.5 |  |  |  |  | FALSE | FALSE | FALSE |  | 79 | 60 | 60 | TRUE | N/A | [5 empty] | R410A | USA, Canada | 8100 | 0.59 | 4.02 | 24000 | 1.85 | 3.8 | 24400 | 1.83 | 3.91 | 9890 | 0.14 | 20.7 | 25960 | 1.47 | 5.18 | 8100 | 0.56 | 4.24 | 21600 | 2.36 | 2.68 | 21700 | 1.66 | 3.83 | 11430 | 1.28 | 2.62 | 17200 | 2.36 | 2.14 | 17300 | 2.14 | 2.37 | 11076 | 1.72 | 1.89 |  |  |  | 13080 | 2.02 | 1.9
10/28/22 | Live | Trane U.S. Inc. | AMERICAN STANDARD |  | Singlezone Ducted, Centrally Ducted | 10510946 |  | HRCU-A-CB | 4A6V8024A1 |  | 4PX*BD36BS3 | S9V2B060D3PSB+RP | 12.5 | 18 | 9.6 |  |  |  |  | FALSE | FALSE | FALSE |  | 79 | 60 | 60 | TRUE | N/A | [5 empty] | R410A | USA, Canada | 8100 | 0.61 | 3.89 | 24000 | 1.92 | 3.66 | 24400 | 1.9 | 3.76 | 9890 | 0.14 | 20.7 | 25960 | 1.46 | 5.21 | 8100 | 0.56 | 4.24 | 21600 | 2.36 | 2.68 | 21700 | 1.66 | 3.83 | 11430 | 1.28 | 2.62 | 17200 | 2.36 | 2.14 | 17300 | 2.14 | 2.37 | 11076 | 1.72 | 1.89 |  |  |  | 13080 | 2.02 | 1.9
10/28/22 | Live | Trane U.S. Inc. | AMERICAN STANDARD |  | Singlezone Ducted, Centrally Ducted | 207590081 |  | HRCU-A-CB | 4A6V0X24A1 |  | 4PX*BD36BS3 | S9V2B060D3PSB+RP | 13 | 19.25 | 9.5 |  |  |  |  | FALSE | FALSE | FALSE |  | 79 | 60 | 60 | TRUE | N/A | [5 empty] | R410A | USA, Canada | 8100 | 0.59 | 4.02 | 24000 | 1.85 | 3.8 | 24400 | 1.83 | 3.91 | 9890 | 0.14 | 20.7 | 25960 | 1.47 | 5.18 | 8100 | 0.56 | 4.24 | 21600 | 2.36 | 2.68 | 21700 | 1.66 | 3.83 | 11430 | 1.28 | 2.62 | 17200 | 2.36 | 2.14 | 17300 | 2.14 | 2.37 | 11076 | 1.72 | 1.89 |  |  |  | 13080 | 2.02 | 1.9
10/28/22 | Live | Trane U.S. Inc. | AMERICAN STANDARD |  | Singlezone Ducted, Centrally Ducted | 207590103 |  | HRCU-A-CB | 4A6V8X24A1 |  | 4PX*BD36BS3 | S9V2B060D3PSB+RP | 12.5 | 18 | 9.6 |  |  |  |  | FALSE | FALSE | FALSE |  | 79 | 60 | 60 | TRUE | N/A | [5 empty] | R410A | USA, Canada | 8100 | 0.61 | 3.89 | 24000 | 1.92 | 3.66 | 24400 | 1.9 | 3.76 | 9890 | 0.14 | 20.7 | 25960 | 1.46 | 5.21 | 8100 | 0.56 | 4.24 | 21600 | 2.36 | 2.68 | 21700 | 1.66 | 3.83 | 11430 | 1.28 | 2.62 | 17200 | 2.36 | 2.14 | 17300 | 2.14 | 2.37 | 11076 | 1.72 | 1.89 |  |  |  | 13080 | 2.02 | 1.9
10/28/22 | Live | Trane U.S. Inc. | AMERICAN STANDARD |  | Singlezone Ducted, Centrally Ducted | 8759132 |  | HRCU-A-CB | 4A6V0036A1 |  | 4PX*BU48BS3 | *UD2B080ACV3 | 13 | 20.5 | 9.6 |  |  |  |  | FALSE | FALSE | FALSE |  | 80 | 61 | 62 | TRUE | N/A | [5 empty] | R410A | USA, Canada | 9900 | 0.74 | 3.92 | 36600 | 2.82 | 3.8 | 36700 | 2.81 | 3.83 | 11890 | 0.2 | 17.42 | 39040 | 2.4 | 4.77 | 8500 | 0.52 | 4.79 | 33200 | 2.4 | 4.05 | 33600 | 2.48 | 3.97 | 16260 | 1.88 | 2.53 | 26800 | 2.4 | 3.27 | 26800 | 3.28 | 2.39 | 17134 | 2.7 | 1.86 |  |  |  | 20600 | 3.18 | 1.9
10/28/22 | Live | Trane U.S. Inc. | AMERICAN STANDARD |  | Singlezone Ducted, Centrally Ducted | 206918586 |  | HRCU-A-CB | 4A6V0036A1 |  | TEM6A0C36H31+TDR+RP |  | 13 | 20 | 9.6 |  |  |  |  | FALSE | FALSE | FALSE |  | 81 | 60 | 63 | TRUE | N/A | [5 empty] | R410A | USA, Canada | 9600 | 0.69 | 4.08 | 34800 | 2.68 | 3.81 | 35500 | 2.64 | 3.94 | 11590 | 0.18 | 18.87 | 38360 | 2.22 | 5.06 | 8200 | 0.51 | 4.71 | 30600 | 2.38 | 3.77 | 31900 | 2.35 | 3.98 | 15490 | 1.8 | 2.52 | 25000 | 2.38 | 3.08 | 25300 | 3.12 | 2.38 | 16182 | 2.54 | 1.87 |  |  |  | 19440 | 3 | 1.9
10/28/22 | Live | Trane U.S. Inc. | AMERICAN STANDARD |  | Singlezone Ducted, Centrally Ducted | 206918594 |  | HRCU-A-CB | 4A6V8037A1 |  | TEM6A0C36H31+TDR+RP |  | 13 | 18 | 9.6 |  |  |  |  | FALSE | FALSE | FALSE |  | 81 | 60 | 63 | TRUE | N/A | [5 empty] | R410A | USA, Canada | 9600 | 0.69 | 4.08 | 34800 | 2.68 | 3.81 | 35500 | 2.64 | 3.94 | 11590 | 0.18 | 18.87 | 38360 | 2.22 | 5.06 | 8200 | 0.51 | 4.71 | 30600 | 2.38 | 3.77 | 31900 | 2.35 | 3.98 | 15490 | 1.8 | 2.52 | 25000 | 2.38 | 3.08 | 25300 | 3.12 | 2.38 | 16182 | 2.54 | 1.87 |  |  |  | 19440 | 3 | 1.9
10/28/22 | Live | Trane U.S. Inc. | AMERICAN STANDARD |  | Singlezone Ducted, Centrally Ducted | 8759218 |  | HRCU-A-CB | 4A6V8037A1 |  | 4PX*CU48BS3 | *UD2C080ACV4 | 12.5 | 18 | 9.6 |  |  |  |  | FALSE | FALSE | FALSE |  | 80 | 60 | 60 | TRUE | N/A | [5 empty] | R410A | USA, Canada | 9900 | 0.75 | 3.87 | 36800 | 2.94 | 3.67 | 37200 | 2.92 | 3.73 | 11890 | 0.2 | 17.42 | 39440 | 2.27 | 5.09 | 8500 | 0.52 | 4.79 | 33200 | 2.42 | 4.02 | 33300 | 2.39 | 4.08 | 15930 | 1.86 | 2.51 | 26600 | 2.42 | 3.22 | 26700 | 3.24 | 2.42 | 16688 | 2.64 | 1.85 |  |  |  | 20220 | 3.12 | 1.9
10/28/22 | Live | Trane U.S. Inc. | AMERICAN STANDARD |  | Singlezone Ducted, Centrally Ducted | 10510991 |  | HRCU-A-CB | 4A6V8036A1 |  | 4TXCB006DS3 | S9V2B060U3PSB+RP | 12.5 | 18 | 10 |  |  |  |  | FALSE | FALSE | FALSE |  | 80 | 62 | 62 | TRUE | N/A | [5 empty] | R410A | USA, Canada | 10000 | 0.75 | 3.91 | 36000 | 2.88 | 3.66 | 36800 | 2.84 | 3.8 | 11990 | 0.17 | 20.67 | 39300 | 2.36 | 4.88 | 8400 | 0.53 | 4.64 | 33000 | 2.34 | 4.13 | 33300 | 2.52 | 3.87 | 16480 | 1.89 | 2.56 | 26400 | 2.34 | 3.31 | 26700 | 3.34 | 2.34 | 17340 | 2.7 | 1.88 |  |  |  | 20740 | 3.2 | 1.9
10/28/22 | Live | Trane U.S. Inc. | AMERICAN STANDARD |  | Singlezone Ducted, Centrally Ducted | 207590594 |  | HRCU-A-CB | 4A6V0X36A1 |  | TEM6A0C36H31+TDR+RP |  | 13 | 20 | 9.6 |  |  |  |  | FALSE | FALSE | FALSE |  | 81 | 60 | 63 | TRUE | N/A | [5 empty] | R410A | USA, Canada | 9600 | 0.69 | 4.08 | 34800 | 2.68 | 3.81 | 35500 | 2.64 | 3.94 | 11590 | 0.18 | 18.87 | 38360 | 2.22 | 5.06 | 8200 | 0.51 | 4.71 | 30600 | 2.38 | 3.77 | 31900 | 2.35 | 3.98 | 15490 | 1.8 | 2.52 | 25000 | 2.38 | 3.08 | 25300 | 3.12 | 2.38 | 16182 | 2.54 | 1.87 |  |  |  | 19440 | 3 | 1.9
10/28/22 | Live | Trane U.S. Inc. | AMERICAN STANDARD |  | Singlezone Ducted, Centrally Ducted | 8759144 |  | HRCU-A-CB | 4A6V0036A1 |  | 4PX*CU48BS3 | *UD2C080ACV4 | 13 | 21 | 10 |  |  |  |  | FALSE | FALSE | FALSE |  | 80 | 60 | 60 | TRUE | N/A | [5 empty] | R410A | USA, Canada | 9900 | 0.73 | 3.97 | 36800 | 2.83 | 3.81 | 37200 | 2.81 | 3.88 | 11890 | 0.2 | 17.42 | 39440 | 2.28 | 5.07 | 8500 | 0.52 | 4.79 | 33200 | 2.42 | 4.02 | 33300 | 2.39 | 4.08 | 15930 | 1.86 | 2.51 | 26600 | 2.42 | 3.22 | 26700 | 3.24 | 2.42 | 16688 | 2.64 | 1.85 |  |  |  | 20220 | 3.12 | 1.9
10/28/22 | Live | Trane U.S. Inc. | AMERICAN STANDARD |  | Singlezone Ducted, Centrally Ducted | 201801060 |  | HRCU-A-CB | 4A6V8036A1 |  | 4TXCB006DS3 | S9V2B060U3VSA+RP | 12.5 | 18 | 10 |  |  |  |  | FALSE | FALSE | FALSE |  | 80 | 62 | 62 | TRUE | N/A | [5 empty] | R410A | USA, Canada | 10000 | 0.75 | 3.91 | 36000 | 2.88 | 3.66 | 36800 | 2.84 | 3.8 | 11990 | 0.17 | 20.67 | 39300 | 2.36 | 4.88 | 8400 | 0.53 | 4.64 | 33000 | 2.34 | 4.13 | 33300 | 2.52 | 3.87 | 16480 | 1.89 | 2.56 | 26400 | 2.34 | 3.31 | 26700 | 3.34 | 2.34 | 17340 | 2.7 | 1.88 |  |  |  | 20740 | 3.2 | 1.9
10/28/22 | Live | Trane U.S. Inc. | AMERICAN STANDARD |  | Singlezone Ducted, Centrally Ducted | 10510971 |  | HRCU-A-CB | 4A6V8036A1 |  | 4PX*BU48BS3 | S9V2B060U3PSB+RP | 12.5 | 18 | 10 |  |  |  |  | FALSE | FALSE | FALSE |  | 80 | 62 | 62 | TRUE | N/A | [5 empty] | R410A | USA, Canada | 10000 | 0.75 | 3.91 | 36000 | 2.88 | 3.66 | 36800 | 2.84 | 3.8 | 11990 | 0.17 | 20.67 | 39300 | 2.36 | 4.88 | 8400 | 0.53 | 4.64 | 33000 | 2.34 | 4.13 | 33300 | 2.52 | 3.87 | 16480 | 1.89 | 2.56 | 26400 | 2.34 | 3.31 | 26700 | 3.34 | 2.34 | 17340 | 2.7 | 1.88 |  |  |  | 20740 | 3.2 | 1.9
10/28/22 | Live | Trane U.S. Inc. | AMERICAN STANDARD |  | Singlezone Ducted, Centrally Ducted | 201800965 |  | HRCU-A-CB | 4A6V8036A1 |  | 4PX*BU48BS3 | S9V2B060U3VSA+RP | 12.5 | 18 | 10 |  |  |  |  | FALSE | FALSE | FALSE |  | 80 | 62 | 62 | TRUE | N/A | [5 empty] | R410A | USA, Canada | 10000 | 0.75 | 3.91 | 36000 | 2.88 | 3.66 | 36800 | 2.84 | 3.8 | 11990 | 0.17 | 20.67 | 39300 | 2.36 | 4.88 | 8400 | 0.53 | 4.64 | 33000 | 2.34 | 4.13 | 33300 | 2.52 | 3.87 | 16480 | 1.89 | 2.56 | 26400 | 2.34 | 3.31 | 26700 | 3.34 | 2.34 | 17340 | 2.7 | 1.88 |  |  |  | 20740 | 3.2 | 1.9
10/28/22 | Live | Trane U.S. Inc. | AMERICAN STANDARD |  | Singlezone Ducted, Centrally Ducted | 207590177 |  | HRCU-A-CB | 4A6V8X36A1 |  | 4PX*BU48BS3 | S9V2B060U3VSA+RP | 12.5 | 18 | 10 |  |  |  |  | FALSE | FALSE | FALSE |  | 80 | 62 | 62 | TRUE | N/A | [5 empty] | R410A | USA, Canada | 10000 | 0.75 | 3.91 | 36000 | 2.88 | 3.66 | 36800 | 2.84 | 3.8 | 11990 | 0.17 | 20.67 | 39300 | 2.36 | 4.88 | 8400 | 0.53 | 4.64 | 33000 | 2.34 | 4.13 | 33300 | 2.52 | 3.87 | 16480 | 1.89 | 2.56 | 26400 | 2.34 | 3.31 | 26700 | 3.34 | 2.34 | 17340 | 2.7 | 1.88 |  |  |  | 20740 | 3.2 | 1.9
10/28/22 | Live | Trane U.S. Inc. | AMERICAN STANDARD |  | Singlezone Ducted, Centrally Ducted | 207590187 |  | HRCU-A-CB | 4A6V8X36A1 |  | 4TXCB006DS3 | S9V2B060U3VSA+RP | 12.5 | 18 | 10 |  |  |  |  | TRUE | FALSE | TRUE |  | 80 | 62 | 62 | TRUE | N/A | [5 empty] | R410A | USA, Canada | 10000 | 0.75 | 3.91 | 36000 | 2.88 | 3.66 | 36800 | 2.84 | 3.8 | 11990 | 0.17 | 20.67 | 39300 | 2.36 | 4.88 | 8400 | 0.53 | 4.64 | 33000 | 2.34 | 4.13 | 33300 | 2.52 | 3.87 | 16480 | 1.89 | 2.56 | 26400 | 2.34 | 3.31 | 26700 | 3.34 | 2.34 | 17340 | 2.7 | 1.88 |  |  |  | 20740 | 3.2 | 1.9
10/28/22 | Live | Trane U.S. Inc. | AMERICAN STANDARD |  | Singlezone Ducted, Centrally Ducted | 10511037 |  | HRCU-A-CB | 4A6V8037A1 |  | 4TXCB006DS3 | S9V2B060U4PSB+RP | 12.5 | 18 | 10 |  |  |  |  | FALSE | FALSE | FALSE |  | 79 | 60 | 61 | TRUE | N/A | [5 empty] | R410A | USA, Canada | 9900 | 0.75 | 3.87 | 36600 | 2.93 | 3.66 | 37100 | 2.9 | 3.75 | 12060 | 0.12 | 29.45 | 39540 | 2.3 | 5.04 | 8400 | 0.49 | 5.02 | 33200 | 2.4 | 4.05 | 33400 | 2.44 | 4.01 | 16040 | 1.84 | 2.55 | 26400 | 2.4 | 3.22 | 26600 | 3.26 | 2.39 | 16934 | 2.64 | 1.88 |  |  |  | 20360 | 3.14 | 1.9
10/28/22 | Live | Trane U.S. Inc. | AMERICAN STANDARD |  | Singlezone Ducted, Centrally Ducted | 10510884 |  | HRCU-A-CB | 4A6V0036A1 |  | 4PX*BU48BS3 | S9V2B060U4PSB+RP | 13 | 21 | 10.5 |  |  |  |  | FALSE | FALSE | FALSE |  | 79 | 60 | 61 | TRUE | N/A | [5 empty] | R410A | USA, Canada | 9900 | 0.72 | 4.03 | 36600 | 2.82 | 3.8 | 37100 | 2.79 | 3.9 | 12060 | 0.12 | 29.45 | 39540 | 2.3 | 5.04 | 8400 | 0.49 | 5.02 | 33200 | 2.4 | 4.05 | 33400 | 2.44 | 4.01 | 16040 | 1.84 | 2.55 | 26400 | 2.4 | 3.22 | 26600 | 3.26 | 2.39 | 16934 | 2.64 | 1.88 |  |  |  | 20360 | 3.14 | 1.9
10/28/22 | Live | Trane U.S. Inc. | AMERICAN STANDARD |  | Singlezone Ducted, Centrally Ducted | 10511018 |  | HRCU-A-CB | 4A6V8037A1 |  | 4PX*BU48BS3 | S9V2B060U4PSB+RP | 12.5 | 18 | 10 |  |  |  |  | FALSE | FALSE | FALSE |  | 79 | 60 | 61 | TRUE | N/A | [5 empty] | R410A | USA, Canada | 9900 | 0.75 | 3.87 | 36600 | 2.93 | 3.66 | 37100 | 2.9 | 3.75 | 12060 | 0.12 | 29.45 | 39540 | 2.3 | 5.04 | 8400 | 0.49 | 5.02 | 33200 | 2.4 | 4.05 | 33400 | 2.44 | 4.01 | 16040 | 1.84 | 2.55 | 26400 | 2.4 | 3.22 | 26600 | 3.26 | 2.39 | 16934 | 2.64 | 1.88 |  |  |  | 20360 | 3.14 | 1.9
10/28/22 | Live | Trane U.S. Inc. | AMERICAN STANDARD |  | Singlezone Ducted, Centrally Ducted | 10510900 |  | HRCU-A-CB | 4A6V0036A1 |  | 4TXCB006DS3 | S9V2B060U4PSB+RP | 13 | 21 | 10.5 |  |  |  |  | FALSE | FALSE | FALSE |  | 79 | 60 | 61 | TRUE | N/A | [5 empty] | R410A | USA, Canada | 9900 | 0.72 | 4.03 | 36600 | 2.82 | 3.8 | 37100 | 2.79 | 3.9 | 12060 | 0.12 | 29.45 | 39540 | 2.3 | 5.04 | 8400 | 0.49 | 5.02 | 33200 | 2.4 | 4.05 | 33400 | 2.44 | 4.01 | 16040 | 1.84 | 2.55 | 26400 | 2.4 | 3.22 | 26600 | 3.26 | 2.39 | 16934 | 2.64 | 1.88 |  |  |  | 20360 | 3.14 | 1.9
10/28/22 | Live | Trane U.S. Inc. | AMERICAN STANDARD |  | Singlezone Ducted, Centrally Ducted | 10510902 |  | HRCU-A-CB | 4A6V0036A1 |  | 4TXCB006DS3 | S9V2B080U4PSB+RP | 13 | 20.25 | 10 |  |  |  |  | FALSE | FALSE | FALSE |  | 80 | 61 | 62 | TRUE | N/A | [5 empty] | R410A | USA, Canada | 9900 | 0.72 | 4.03 | 36400 | 2.8 | 3.81 | 37000 | 2.77 | 3.91 | 11960 | 0.2 | 17.53 | 39600 | 2.33 | 4.98 | 8500 | 0.53 | 4.7 | 33200 | 2.38 | 4.09 | 33500 | 2.48 | 3.96 | 16370 | 1.88 | 2.55 | 26600 | 2.38 | 3.28 | 26800 | 3.29 | 2.39 | 17194 | 2.68 | 1.88 |  |  |  | 20660 | 3.18 | 1.9
10/28/22 | Live | Trane U.S. Inc. | AMERICAN STANDARD |  | Singlezone Ducted, Centrally Ducted | 202366093 |  | HRCU-A-CB | 4A6V8036A1 |  | 4PX*CU48BS3 | *DD2C100ACV5 | 12 | 18 | 9.5 |  |  |  |  | FALSE | FALSE | FALSE |  | 83 | 63 | 65 | TRUE | N/A | [5 empty] | R410A | USA, Canada | 9400 | 0.74 | 3.72 | 34000 | 2.83 | 3.52 | 34600 | 2.8 | 3.62 | 11290 | 0.23 | 14.39 | 36940 | 2.33 | 4.65 | 8300 | 0.53 | 4.59 | 31000 | 2.36 | 3.85 | 31700 | 2.42 | 3.84 | 16150 | 1.86 | 2.54 | 25800 | 2.36 | 3.2 | 26000 | 3.24 | 2.35 | 16994 | 2.64 | 1.89 |  |  |  | 20240 | 3.12 | 1.9
10/28/22 | Live | Trane U.S. Inc. | AMERICAN STANDARD |  | Singlezone Ducted, Centrally Ducted | 10511017 |  | HRCU-A-CB | 4A6V8037A1 |  | 4PX*BU48BS3 | S9V2B080U4PSB+RP | 12.5 | 18 | 10 |  |  |  |  | FALSE | FALSE | FALSE |  | 80 | 61 | 62 | TRUE | N/A | [5 empty] | R410A | USA, Canada | 9900 | 0.75 | 3.87 | 36400 | 2.91 | 3.67 | 37000 | 2.88 | 3.77 | 11960 | 0.2 | 17.53 | 39600 | 2.33 | 4.98 | 8500 | 0.53 | 4.7 | 33200 | 2.38 | 4.09 | 33500 | 2.48 | 3.96 | 16370 | 1.88 | 2.55 | 26600 | 2.38 | 3.28 | 26800 | 3.29 | 2.39 | 17194 | 2.68 | 1.88 |  |  |  | 20660 | 3.18 | 1.9
10/28/22 | Live | Trane U.S. Inc. | AMERICAN STANDARD |  | Singlezone Ducted, Centrally Ducted | 10510883 |  | HRCU-A-CB | 4A6V0036A1 |  | 4PX*BU48BS3 | S9V2B080U4PSB+RP | 13 | 20.25 | 10 |  |  |  |  | FALSE | FALSE | FALSE |  | 80 | 61 | 62 | TRUE | N/A | [5 empty] | R410A | USA, Canada | 9900 | 0.72 | 4.03 | 36400 | 2.8 | 3.81 | 37000 | 2.77 | 3.91 | 11960 | 0.2 | 17.53 | 39600 | 2.33 | 4.98 | 8500 | 0.53 | 4.7 | 33200 | 2.38 | 4.09 | 33500 | 2.48 | 3.96 | 16370 | 1.88 | 2.55 | 26600 | 2.38 | 3.28 | 26800 | 3.29 | 2.39 | 17194 | 2.68 | 1.88 |  |  |  | 20660 | 3.18 | 1.9
10/28/22 | Live | Trane U.S. Inc. | AMERICAN STANDARD |  | Singlezone Ducted, Centrally Ducted | 10511034 |  | HRCU-A-CB | 4A6V8037A1 |  | 4TXCB006DS3 | S9V2B080U4PSB+RP | 12.5 | 18 | 10 |  |  |  |  | FALSE | FALSE | FALSE |  | 80 | 61 | 62 | TRUE | N/A | [5 empty] | R410A | USA, Canada | 9900 | 0.75 | 3.87 | 36400 | 2.91 | 3.67 | 37000 | 2.88 | 3.77 | 11960 | 0.2 | 17.53 | 39600 | 2.33 | 4.98 | 8500 | 0.53 | 4.7 | 33200 | 2.38 | 4.09 | 33500 | 2.48 | 3.96 | 16370 | 1.88 | 2.55 | 26600 | 2.38 | 3.28 | 26800 | 3.29 | 2.39 | 17194 | 2.68 | 1.88 |  |  |  | 20660 | 3.18 | 1.9
10/28/22 | Live | Trane U.S. Inc. | AMERICAN STANDARD |  | Singlezone Ducted, Centrally Ducted | 10510974 |  | HRCU-A-CB | 4A6V8036A1 |  | 4PX*BU48BS3 | S9V2B080U4PSB+RP | 12.5 | 18 | 10 |  |  |  |  | FALSE | FALSE | FALSE |  | 80 | 62 | 63 | TRUE | N/A | [5 empty] | R410A | USA, Canada | 10000 | 0.74 | 3.96 | 35800 | 2.86 | 3.67 | 36700 | 2.81 | 3.83 | 12060 | 0.17 | 20.79 | 39460 | 2.35 | 4.92 | 8400 | 0.53 | 4.64 | 32800 | 2.34 | 4.11 | 33300 | 2.53 | 3.86 | 16480 | 1.89 | 2.56 | 26400 | 2.34 | 3.31 | 26700 | 3.34 | 2.34 | 17440 | 2.7 | 1.89 |  |  |  | 20800 | 3.2 | 1.9
10/28/22 | Live | Trane U.S. Inc. | AMERICAN STANDARD |  | Singlezone Ducted, Centrally Ducted | 10510975 |  | HRCU-A-CB | 4A6V8036A1 |  | 4PX*BU48BS3 | S9V2B040U3PSB+RP | 12.5 | 18 | 10 |  |  |  |  | FALSE | FALSE | FALSE |  | 80 | 62 | 63 | TRUE | N/A | [5 empty] | R410A | USA, Canada | 10000 | 0.75 | 3.91 | 36000 | 2.88 | 3.66 | 36800 | 2.84 | 3.8 | 12060 | 0.18 | 19.64 | 39300 | 2.36 | 4.88 | 8400 | 0.54 | 4.56 | 32800 | 2.34 | 4.11 | 33200 | 2.51 | 3.88 | 16480 | 1.89 | 2.56 | 26400 | 2.34 | 3.31 | 26700 | 3.33 | 2.35 | 17440 | 2.7 | 1.89 |  |  |  | 20800 | 3.2 | 1.9
10/28/22 | Live | Trane U.S. Inc. | AMERICAN STANDARD |  | Singlezone Ducted, Centrally Ducted | 10510990 |  | HRCU-A-CB | 4A6V8036A1 |  | 4TXCB006DS3 | S9V2B080U4PSB+RP | 12.5 | 18 | 10 |  |  |  |  | FALSE | FALSE | FALSE |  | 80 | 62 | 63 | TRUE | N/A | [5 empty] | R410A | USA, Canada | 10000 | 0.74 | 3.96 | 35800 | 2.86 | 3.67 | 36700 | 2.81 | 3.83 | 12060 | 0.17 | 20.79 | 39460 | 2.35 | 4.92 | 8400 | 0.53 | 4.64 | 32800 | 2.34 | 4.11 | 33300 | 2.53 | 3.86 | 16480 | 1.89 | 2.56 | 26400 | 2.34 | 3.31 | 26700 | 3.34 | 2.34 | 17440 | 2.7 | 1.89 |  |  |  | 20800 | 3.2 | 1.9
10/28/22 | Live | Trane U.S. Inc. | AMERICAN STANDARD |  | Singlezone Ducted, Centrally Ducted | 10510992 |  | HRCU-A-CB | 4A6V8036A1 |  | 4TXCB006DS3 | S9V2B040U3PSB+RP | 12.5 | 18 | 10 |  |  |  |  | FALSE | FALSE | FALSE |  | 80 | 62 | 63 | TRUE | N/A | [5 empty] | R410A | USA, Canada | 10000 | 0.75 | 3.91 | 36000 | 2.88 | 3.66 | 36800 | 2.84 | 3.8 | 12060 | 0.18 | 19.64 | 39300 | 2.36 | 4.88 | 8400 | 0.54 | 4.56 | 32800 | 2.34 | 4.11 | 33200 | 2.51 | 3.88 | 16480 | 1.89 | 2.56 | 26400 | 2.34 | 3.31 | 26700 | 3.33 | 2.35 | 17440 | 2.7 | 1.89 |  |  |  | 20800 | 3.2 | 1.9
10/28/22 | Live | Trane U.S. Inc. | AMERICAN STANDARD |  | Singlezone Ducted, Centrally Ducted | 201801072 |  | HRCU-A-CB | 4A6V8036A1 |  | 4TXCB006DS3 | S9V2B040U3VSA+RP | 12.5 | 18 | 10 |  |  |  |  | FALSE | FALSE | FALSE |  | 80 | 62 | 63 | TRUE | N/A | [5 empty] | R410A | USA, Canada | 10000 | 0.75 | 3.91 | 36000 | 2.88 | 3.66 | 36800 | 2.84 | 3.8 | 12060 | 0.18 | 19.64 | 39300 | 2.36 | 4.88 | 8400 | 0.54 | 4.56 | 32800 | 2.34 | 4.11 | 33200 | 2.51 | 3.88 | 16480 | 1.89 | 2.56 | 26400 | 2.34 | 3.31 | 26700 | 3.33 | 2.35 | 17440 | 2.7 | 1.89 |  |  |  | 20800 | 3.2 | 1.9
10/28/22 | Live | Trane U.S. Inc. | AMERICAN STANDARD |  | Singlezone Ducted, Centrally Ducted | 201800972 |  | HRCU-A-CB | 4A6V8036A1 |  | 4PX*BU48BS3 | S9V2B040U3VSA+RP | 12.5 | 18 | 10 |  |  |  |  | FALSE | FALSE | FALSE |  | 80 | 62 | 63 | TRUE | N/A | [5 empty] | R410A | USA, Canada | 10000 | 0.75 | 3.91 | 36000 | 2.88 | 3.66 | 36800 | 2.84 | 3.8 | 12060 | 0.18 | 19.64 | 39300 | 2.36 | 4.88 | 8400 | 0.54 | 4.56 | 32800 | 2.34 | 4.11 | 33200 | 2.51 | 3.88 | 16480 | 1.89 | 2.56 | 26400 | 2.34 | 3.31 | 26700 | 3.33 | 2.35 | 17440 | 2.7 | 1.89 |  |  |  | 20800 | 3.2 | 1.9
10/28/22 | Live | Trane U.S. Inc. | AMERICAN STANDARD |  | Singlezone Ducted, Centrally Ducted | 207590178 |  | HRCU-A-CB | 4A6V8X36A1 |  | 4PX*BU48BS3 | S9V2B040U3VSA+RP | 12.5 | 18 | 10 |  |  |  |  | FALSE | FALSE | FALSE |  | 80 | 62 | 63 | TRUE | N/A | [5 empty] | R410A | USA, Canada | 10000 | 0.75 | 3.91 | 36000 | 2.88 | 3.66 | 36800 | 2.84 | 3.8 | 12060 | 0.18 | 19.64 | 39300 | 2.36 | 4.88 | 8400 | 0.54 | 4.56 | 32800 | 2.34 | 4.11 | 33200 | 2.51 | 3.88 | 16480 | 1.89 | 2.56 | 26400 | 2.34 | 3.31 | 26700 | 3.33 | 2.35 | 17440 | 2.7 | 1.89 |  |  |  | 20800 | 3.2 | 1.9
10/28/22 | Live | Trane U.S. Inc. | AMERICAN STANDARD |  | Singlezone Ducted, Centrally Ducted | 207590189 |  | HRCU-A-CB | 4A6V8X36A1 |  | 4TXCB006DS3 | S9V2B040U3VSA+RP | 12.5 | 18 | 10 |  |  |  |  | TRUE | FALSE | TRUE |  | 80 | 62 | 63 | TRUE | N/A | [5 empty] | R410A | USA, Canada | 10000 | 0.75 | 3.91 | 36000 | 2.88 | 3.66 | 36800 | 2.84 | 3.8 | 12060 | 0.18 | 19.64 | 39300 | 2.36 | 4.88 | 8400 | 0.54 | 4.56 | 32800 | 2.34 | 4.11 | 33200 | 2.51 | 3.88 | 16480 | 1.89 | 2.56 | 26400 | 2.34 | 3.31 | 26700 | 3.33 | 2.35 | 17440 | 2.7 | 1.89 |  |  |  | 20800 | 3.2 | 1.9
10/28/22 | Live | Trane U.S. Inc. | AMERICAN STANDARD |  | Singlezone Ducted, Centrally Ducted | 8935198 |  | HRCU-A-CB | 4A6V0024A1 |  | 4PX*BD36BS3 | *DHMB060BCV3 | 13 | 19 | 10 |  |  |  |  | FALSE | FALSE | FALSE |  | 78 | 58 | 58 | TRUE | N/A | [5 empty] | R410A | USA, Canada | 8100 | 0.61 | 3.89 | 24400 | 1.88 | 3.8 | 24400 | 1.89 | 3.78 | 9820 | 0.16 | 17.99 | 25920 | 1.56 | 4.87 | 8100 | 0.54 | 4.4 | 22200 | 2.44 | 2.67 | 22200 | 1.59 | 4.09 | 11320 | 1.27 | 2.61 | 17400 | 2.44 | 2.09 | 17400 | 2.07 | 2.46 | 10830 | 1.7 | 1.87 |  |  |  | 12880 | 1.98 | 1.91
10/28/22 | Live | Trane U.S. Inc. | AMERICAN STANDARD |  | Singlezone Ducted, Centrally Ducted | 207590698 |  | HRCU-A-CB | 4A6V0X24A1 |  | 4PX*BD36BS3 | *DHMB060BCV3 | 13 | 19 | 10 |  |  |  |  | FALSE | FALSE | FALSE |  | 78 | 58 | 58 | TRUE | N/A | [5 empty] | R410A | USA, Canada | 8100 | 0.61 | 3.89 | 24400 | 1.88 | 3.8 | 24400 | 1.89 | 3.78 | 9820 | 0.16 | 17.99 | 25920 | 1.56 | 4.87 | 8100 | 0.54 | 4.4 | 22200 | 2.44 | 2.67 | 22200 | 1.59 | 4.09 | 11320 | 1.27 | 2.61 | 17400 | 2.44 | 2.09 | 17400 | 2.07 | 2.46 | 10830 | 1.7 | 1.87 |  |  |  | 12880 | 1.98 | 1.91
10/28/22 | Live | Trane U.S. Inc. | AMERICAN STANDARD |  | Singlezone Ducted, Centrally Ducted | 8759188 |  | HRCU-A-CB | 4A6V8036A1 |  | 4PX*CU48BS3 | *UD2C080ACV4 | 12.5 | 18 | 9.6 |  |  |  |  | FALSE | FALSE | FALSE |  | 80 | 61 | 62 | TRUE | N/A | [5 empty] | R410A | USA, Canada | 10000 | 0.76 | 3.86 | 36400 | 2.91 | 3.67 | 36700 | 2.89 | 3.72 | 11990 | 0.18 | 19.52 | 39300 | 2.37 | 4.86 | 8400 | 0.52 | 4.73 | 32600 | 2.38 | 4.01 | 33000 | 2.43 | 3.98 | 16040 | 1.84 | 2.55 | 26400 | 2.38 | 3.25 | 26500 | 3.26 | 2.38 | 16894 | 2.62 | 1.89 |  |  |  | 20300 | 3.12 | 1.91
10/28/22 | Live | Trane U.S. Inc. | AMERICAN STANDARD |  | Singlezone Ducted, Centrally Ducted | 8759176 |  | HRCU-A-CB | 4A6V8036A1 |  | 4PX*BU48BS3 | *UHMB060ACV3 | 12.5 | 18 | 9.6 |  |  |  |  | FALSE | FALSE | FALSE |  | 80 | 63 | 63 | TRUE | N/A | [5 empty] | R410A | USA, Canada | 9900 | 0.74 | 3.92 | 35200 | 2.82 | 3.66 | 35900 | 2.77 | 3.8 | 11960 | 0.23 | 15.24 | 38340 | 2.36 | 4.76 | 8500 | 0.57 | 4.37 | 32600 | 2.36 | 4.05 | 32800 | 2.51 | 3.83 | 16370 | 1.88 | 2.55 | 26400 | 2.36 | 3.28 | 26700 | 3.32 | 2.36 | 17300 | 2.66 | 1.91 |  |  |  | 20700 | 3.18 | 1.91
10/28/22 | Live | Trane U.S. Inc. | AMERICAN STANDARD |  | Singlezone Ducted, Centrally Ducted | 207590759 |  | HRCU-A-CB | 4A6V8X36A1 |  | 4PX*BU48BS3 | *UHMB060ACV3 | 12.5 | 18 | 9.6 |  |  |  |  | FALSE | FALSE | FALSE |  | 80 | 63 | 63 | TRUE | N/A | [5 empty] | R410A | USA, Canada | 9900 | 0.74 | 3.92 | 35200 | 2.82 | 3.66 | 35900 | 2.77 | 3.8 | 11960 | 0.23 | 15.24 | 38340 | 2.36 | 4.76 | 8500 | 0.57 | 4.37 | 32600 | 2.36 | 4.05 | 32800 | 2.51 | 3.83 | 16370 | 1.88 | 2.55 | 26400 | 2.36 | 3.28 | 26700 | 3.32 | 2.36 | 17300 | 2.66 | 1.91 |  |  |  | 20700 | 3.18 | 1.91
10/28/22 | Live | Trane U.S. Inc. | AMERICAN STANDARD |  | Singlezone Ducted, Centrally Ducted | 10510898 |  | HRCU-A-CB | 4A6V0036A1 |  | 4TXCB006DS3 | S9V2B080U3PSB+RP | 13 | 20.5 | 10 |  |  |  |  | FALSE | FALSE | FALSE |  | 80 | 61 | 62 | TRUE | N/A | [5 empty] | R410A | USA, Canada | 9900 | 0.71 | 4.09 | 36400 | 2.8 | 3.81 | 37100 | 2.76 | 3.94 | 11890 | 0.17 | 20.5 | 39700 | 2.33 | 4.99 | 8500 | 0.52 | 4.79 | 33200 | 2.38 | 4.09 | 33500 | 2.49 | 3.94 | 16370 | 1.88 | 2.55 | 26600 | 2.38 | 3.28 | 26800 | 3.31 | 2.37 | 17234 | 2.68 | 1.88 |  |  |  | 20700 | 3.18 | 1.91
10/28/22 | Live | Trane U.S. Inc. | AMERICAN STANDARD |  | Singlezone Ducted, Centrally Ducted | 10510882 |  | HRCU-A-CB | 4A6V0036A1 |  | 4PX*BU48BS3 | S9V2B080U3PSB+RP | 13 | 20.5 | 10 |  |  |  |  | FALSE | FALSE | FALSE |  | 80 | 61 | 62 | TRUE | N/A | [5 empty] | R410A | USA, Canada | 9900 | 0.71 | 4.09 | 36400 | 2.8 | 3.81 | 37100 | 2.76 | 3.94 | 11890 | 0.17 | 20.5 | 39700 | 2.33 | 4.99 | 8500 | 0.52 | 4.79 | 33200 | 2.38 | 4.09 | 33500 | 2.49 | 3.94 | 16370 | 1.88 | 2.55 | 26600 | 2.38 | 3.28 | 26800 | 3.31 | 2.37 | 17234 | 2.68 | 1.88 |  |  |  | 20700 | 3.18 | 1.91
10/28/22 | Live | Trane U.S. Inc. | AMERICAN STANDARD |  | Singlezone Ducted, Centrally Ducted | 10511020 |  | HRCU-A-CB | 4A6V8037A1 |  | 4PX*BU48BS3 | S9V2B080U3PSB+RP | 12.5 | 18 | 10 |  |  |  |  | FALSE | FALSE | FALSE |  | 80 | 61 | 62 | TRUE | N/A | [5 empty] | R410A | USA, Canada | 9900 | 0.74 | 3.92 | 36400 | 2.91 | 3.67 | 37100 | 2.87 | 3.79 | 11890 | 0.17 | 20.5 | 39700 | 2.32 | 5.02 | 8500 | 0.52 | 4.79 | 33200 | 2.38 | 4.09 | 33500 | 2.49 | 3.94 | 16370 | 1.88 | 2.55 | 26600 | 2.38 | 3.28 | 26800 | 3.31 | 2.37 | 17234 | 2.68 | 1.88 |  |  |  | 20700 | 3.18 | 1.91
10/28/22 | Live | Trane U.S. Inc. | AMERICAN STANDARD |  | Singlezone Ducted, Centrally Ducted | 10511036 |  | HRCU-A-CB | 4A6V8037A1 |  | 4TXCB006DS3 | S9V2B080U3PSB+RP | 12.5 | 18 | 10 |  |  |  |  | FALSE | FALSE | FALSE |  | 80 | 61 | 62 | TRUE | N/A | [5 empty] | R410A | USA, Canada | 9900 | 0.74 | 3.92 | 36400 | 2.91 | 3.67 | 37100 | 2.87 | 3.79 | 11890 | 0.17 | 20.5 | 39700 | 2.32 | 5.02 | 8500 | 0.52 | 4.79 | 33200 | 2.38 | 4.09 | 33500 | 2.49 | 3.94 | 16370 | 1.88 | 2.55 | 26600 | 2.38 | 3.28 | 26800 | 3.31 | 2.37 | 17234 | 2.68 | 1.88 |  |  |  | 20700 | 3.18 | 1.91
10/28/22 | Live | Trane U.S. Inc. | AMERICAN STANDARD |  | Singlezone Ducted, Centrally Ducted | 201800710 |  | HRCU-A-CB | 4A6V0036A1 |  | 4TXCB006DS3 | S9V2B080U3VSA+RP | 13 | 20.5 | 10 |  |  |  |  | FALSE | FALSE | FALSE |  | 80 | 61 | 62 | TRUE | N/A | [5 empty] | R410A | USA, Canada | 9900 | 0.71 | 4.09 | 36400 | 2.8 | 3.81 | 37100 | 2.76 | 3.94 | 11890 | 0.17 | 20.5 | 39700 | 2.33 | 4.99 | 8500 | 0.52 | 4.79 | 33200 | 2.38 | 4.09 | 33500 | 2.49 | 3.94 | 16370 | 1.88 | 2.55 | 26600 | 2.38 | 3.28 | 26800 | 3.31 | 2.37 | 17234 | 2.68 | 1.88 |  |  |  | 20700 | 3.18 | 1.91
10/28/22 | Live | Trane U.S. Inc. | AMERICAN STANDARD |  | Singlezone Ducted, Centrally Ducted | 201800622 |  | HRCU-A-CB | 4A6V0036A1 |  | 4PX*BU48BS3 | S9V2B080U3VSA+RP | 13 | 20.5 | 10 |  |  |  |  | FALSE | FALSE | FALSE |  | 80 | 61 | 62 | TRUE | N/A | [5 empty] | R410A | USA, Canada | 9900 | 0.71 | 4.09 | 36400 | 2.8 | 3.81 | 37100 | 2.76 | 3.94 | 11890 | 0.17 | 20.5 | 39700 | 2.33 | 4.99 | 8500 | 0.52 | 4.79 | 33200 | 2.38 | 4.09 | 33500 | 2.49 | 3.94 | 16370 | 1.88 | 2.55 | 26600 | 2.38 | 3.28 | 26800 | 3.31 | 2.37 | 17234 | 2.68 | 1.88 |  |  |  | 20700 | 3.18 | 1.91
10/28/22 | Live | Trane U.S. Inc. | AMERICAN STANDARD |  | Singlezone Ducted, Centrally Ducted | 201801126 |  | HRCU-A-CB | 4A6V8037A1 |  | 4PX*BU48BS3 | S9V2B080U3VSA+RP | 13 | 18 | 10 |  |  |  |  | FALSE | FALSE | FALSE |  | 80 | 61 | 62 | TRUE | N/A | [5 empty] | R410A | USA, Canada | 9900 | 0.71 | 4.09 | 36400 | 2.8 | 3.81 | 37100 | 2.76 | 3.94 | 11890 | 0.17 | 20.5 | 39700 | 2.33 | 4.99 | 8500 | 0.52 | 4.79 | 33200 | 2.38 | 4.09 | 33500 | 2.49 | 3.94 | 16370 | 1.88 | 2.55 | 26600 | 2.38 | 3.28 | 26800 | 3.31 | 2.37 | 17234 | 2.68 | 1.88 |  |  |  | 20700 | 3.18 | 1.91
10/28/22 | Live | Trane U.S. Inc. | AMERICAN STANDARD |  | Singlezone Ducted, Centrally Ducted | 201803243 |  | HRCU-A-CB | 4A6V8037A1 |  | 4TXCB006DS3 | S9V2B080U3VSA+RP | 13 | 18 | 10 |  |  |  |  | FALSE | FALSE | FALSE |  | 80 | 61 | 62 | TRUE | N/A | [5 empty] | R410A | USA, Canada | 9900 | 0.71 | 4.09 | 36400 | 2.8 | 3.81 | 37100 | 2.76 | 3.94 | 11890 | 0.17 | 20.5 | 39700 | 2.33 | 4.99 | 8500 | 0.52 | 4.79 | 33200 | 2.38 | 4.09 | 33500 | 2.49 | 3.94 | 16370 | 1.88 | 2.55 | 26600 | 2.38 | 3.28 | 26800 | 3.31 | 2.37 | 17234 | 2.68 | 1.88 |  |  |  | 20700 | 3.18 | 1.91
10/28/22 | Live | Trane U.S. Inc. | AMERICAN STANDARD |  | Singlezone Ducted, Centrally Ducted | 207590096 |  | HRCU-A-CB | 4A6V0X36A1 |  | 4PX*BU48BS3 | S9V2B080U3PSB+RP | 13 | 20.5 | 10 |  |  |  |  | FALSE | FALSE | FALSE |  | 80 | 61 | 62 | TRUE | N/A | [5 empty] | R410A | USA, Canada | 9900 | 0.71 | 4.09 | 36400 | 2.8 | 3.81 | 37100 | 2.76 | 3.94 | 11890 | 0.17 | 20.5 | 39700 | 2.33 | 4.99 | 8500 | 0.52 | 4.79 | 33200 | 2.38 | 4.09 | 33500 | 2.49 | 3.94 | 16370 | 1.88 | 2.55 | 26600 | 2.38 | 3.28 | 26800 | 3.31 | 2.37 | 17234 | 2.68 | 1.88 |  |  |  | 20700 | 3.18 | 1.91
10/28/22 | Live | Trane U.S. Inc. | AMERICAN STANDARD |  | Singlezone Ducted, Centrally Ducted | 207590101 |  | HRCU-A-CB | 4A6V0X36A1 |  | 4TXCB006DS3 | S9V2B080U3PSB+RP | 13 | 20.5 | 10 |  |  |  |  | FALSE | FALSE | FALSE |  | 80 | 61 | 62 | TRUE | N/A | [5 empty] | R410A | USA, Canada | 9900 | 0.71 | 4.09 | 36400 | 2.8 | 3.81 | 37100 | 2.76 | 3.94 | 11890 | 0.17 | 20.5 | 39700 | 2.33 | 4.99 | 8500 | 0.52 | 4.79 | 33200 | 2.38 | 4.09 | 33500 | 2.49 | 3.94 | 16370 | 1.88 | 2.55 | 26600 | 2.38 | 3.28 | 26800 | 3.31 | 2.37 | 17234 | 2.68 | 1.88 |  |  |  | 20700 | 3.18 | 1.91
10/28/22 | Live | Trane U.S. Inc. | AMERICAN STANDARD |  | Singlezone Ducted, Centrally Ducted | 207590143 |  | HRCU-A-CB | 4A6V0X36A1 |  | 4TXCB006DS3 | S9V2B080U3VSA+RP | 13 | 20.5 | 10 |  |  |  |  | FALSE | FALSE | FALSE |  | 80 | 61 | 62 | TRUE | N/A | [5 empty] | R410A | USA, Canada | 9900 | 0.71 | 4.09 | 36400 | 2.8 | 3.81 | 37100 | 2.76 | 3.94 | 11890 | 0.17 | 20.5 | 39700 | 2.33 | 4.99 | 8500 | 0.52 | 4.79 | 33200 | 2.38 | 4.09 | 33500 | 2.49 | 3.94 | 16370 | 1.88 | 2.55 | 26600 | 2.38 | 3.28 | 26800 | 3.31 | 2.37 | 17234 | 2.68 | 1.88 |  |  |  | 20700 | 3.18 | 1.91
10/28/22 | Live | Trane U.S. Inc. | AMERICAN STANDARD |  | Singlezone Ducted, Centrally Ducted | 207590130 |  | HRCU-A-CB | 4A6V0X36A1 |  | 4PX*BU48BS3 | S9V2B080U3VSA+RP | 13 | 20.5 | 10 |  |  |  |  | FALSE | FALSE | FALSE |  | 80 | 61 | 62 | TRUE | N/A | [5 empty] | R410A | USA, Canada | 9900 | 0.71 | 4.09 | 36400 | 2.8 | 3.81 | 37100 | 2.76 | 3.94 | 11890 | 0.17 | 20.5 | 39700 | 2.33 | 4.99 | 8500 | 0.52 | 4.79 | 33200 | 2.38 | 4.09 | 33500 | 2.49 | 3.94 | 16370 | 1.88 | 2.55 | 26600 | 2.38 | 3.28 | 26800 | 3.31 | 2.37 | 17234 | 2.68 | 1.88 |  |  |  | 20700 | 3.18 | 1.91
10/28/22 | Live | Trane U.S. Inc. | AMERICAN STANDARD |  | Singlezone Ducted, Centrally Ducted | 10510865 |  | HRCU-A-CB | 4A6V0024A1 |  | 4TXCB004DS3 | S9V2B060D3PSB+RP | 13 | 18.25 | 9.6 |  |  |  |  | FALSE | FALSE | FALSE |  | 80 | 62 | 62 | TRUE | N/A | [5 empty] | R410A | USA, Canada | 7700 | 0.56 | 4.03 | 23000 | 1.77 | 3.81 | 23400 | 1.75 | 3.92 | 9320 | 0.17 | 16.07 | 24960 | 1.46 | 5.01 | 7800 | 0.54 | 4.23 | 20400 | 2.38 | 2.51 | 20500 | 1.59 | 3.78 | 11210 | 1.26 | 2.61 | 16500 | 2.38 | 2.03 | 16600 | 2.05 | 2.37 | 10870 | 1.68 | 1.9 |  |  |  | 12760 | 1.96 | 1.91
10/28/22 | Live | Trane U.S. Inc. | AMERICAN STANDARD |  | Singlezone Ducted, Centrally Ducted | 10510953 |  | HRCU-A-CB | 4A6V8024A1 |  | 4TXCB004DS3 | S9V2B060D3PSB+RP | 12.5 | 18 | 10 |  |  |  |  | FALSE | FALSE | FALSE |  | 80 | 62 | 62 | TRUE | N/A | [5 empty] | R410A | USA, Canada | 7700 | 0.58 | 3.89 | 23000 | 1.84 | 3.66 | 23400 | 1.82 | 3.77 | 9320 | 0.17 | 16.07 | 24960 | 1.47 | 4.98 | 7800 | 0.54 | 4.23 | 20400 | 2.38 | 2.51 | 20500 | 1.59 | 3.78 | 11210 | 1.26 | 2.61 | 16500 | 2.38 | 2.03 | 16600 | 2.05 | 2.37 | 10870 | 1.68 | 1.9 |  |  |  | 12760 | 1.96 | 1.91
10/28/22 | Live | Trane U.S. Inc. | AMERICAN STANDARD |  | Singlezone Ducted, Centrally Ducted | 206910624 |  | HRCU-A-CB | 4A6V0036A1 |  | 4PX*CU48BS3 | S9V2C100U5PSBC+RP | 13.5 | 20.5 | 10 |  |  |  |  | FALSE | FALSE | FALSE |  | 77 | 59 | 59 | TRUE | N/A | [5 empty] | R410A | USA, Canada | 9900 | 0.7 | 4.14 | 36600 | 2.71 | 3.96 | 37000 | 2.69 | 4.03 | 12060 | 0.14 | 25.25 | 39340 | 2.22 | 5.19 | 8300 | 0.5 | 4.86 | 33000 | 2.4 | 4.03 | 33000 | 2.34 | 4.13 | 15490 | 1.79 | 2.54 | 25600 | 2.4 | 3.13 | 25700 | 3.13 | 2.41 | 16182 | 2.54 | 1.87 |  |  |  | 19560 | 3 | 1.91
10/28/22 | Live | Trane U.S. Inc. | AMERICAN STANDARD |  | Singlezone Ducted, Centrally Ducted | 206910639 |  | HRCU-A-CB | 4A6V8037A1 |  | 4PX*CU48BS3 | S9V2C100U5PSBC+RP | 12.5 | 18 | 10 |  |  |  |  | FALSE | FALSE | FALSE |  | 77 | 59 | 59 | TRUE | N/A | [5 empty] | R410A | USA, Canada | 9900 | 0.76 | 3.82 | 36600 | 2.93 | 3.66 | 37000 | 2.91 | 3.73 | 12060 | 0.14 | 25.25 | 39340 | 2.22 | 5.19 | 8300 | 0.5 | 4.86 | 33000 | 2.4 | 4.03 | 33000 | 2.34 | 4.13 | 15490 | 1.79 | 2.54 | 25600 | 2.4 | 3.13 | 25700 | 3.13 | 2.41 | 16182 | 2.54 | 1.87 |  |  |  | 19560 | 3 | 1.91
10/28/22 | Live | Trane U.S. Inc. | AMERICAN STANDARD |  | Singlezone Ducted, Centrally Ducted | 207590490 |  | HRCU-A-CB | 4A6V0X36A1 |  | 4PX*CU48BS3 | S9V2C100U5PSBC+RP | 13.5 | 20.5 | 10 |  |  |  |  | FALSE | FALSE | FALSE |  | 77 | 59 | 59 | TRUE | N/A | [5 empty] | R410A | USA, Canada | 9900 | 0.7 | 4.14 | 36600 | 2.71 | 3.96 | 37000 | 2.69 | 4.03 | 12060 | 0.14 | 25.25 | 39340 | 2.22 | 5.19 | 8300 | 0.5 | 4.86 | 33000 | 2.4 | 4.03 | 33000 | 2.34 | 4.13 | 15490 | 1.79 | 2.54 | 25600 | 2.4 | 3.13 | 25700 | 3.13 | 2.41 | 16182 | 2.54 | 1.87 |  |  |  | 19560 | 3 | 1.91
10/28/22 | Live | Trane U.S. Inc. | AMERICAN STANDARD |  | Singlezone Ducted, Centrally Ducted | 6796548 |  | HRCU-A-CB | 4A6V8024A1 |  | 4TXFH024CZ3 | *DHMB060BCV3 | 12.6 | 18 | 9.6 |  |  |  |  | FALSE | FALSE | FALSE |  | 84 | 60 | 63 | TRUE | N/A | [5 empty] | R410A | USA, Canada | 7800 | 0.61 | 3.75 | 23800 | 1.89 | 3.69 | 23800 | 1.91 | 3.65 | 9320 | 0.2 | 13.66 | 25220 | 1.56 | 4.74 | 7700 | 0.53 | 4.26 | 19800 | 2.42 | 2.4 | 20600 | 1.54 | 3.92 | 10990 | 1.23 | 2.62 | 16700 | 2.42 | 2.02 | 16700 | 1.99 | 2.46 | 10630 | 1.64 | 1.9 |  |  |  | 12520 | 1.92 | 1.91
10/28/22 | Live | Trane U.S. Inc. | AMERICAN STANDARD |  | Singlezone Ducted, Centrally Ducted | 10510855 |  | HRCU-A-CB | 4A6V0024A1 |  | 4PX*BD36BS3 | S9V2B040D3PSB+RP | 13.5 | 19 | 9.25 |  |  |  |  | FALSE | FALSE | FALSE |  | 80 | 60 | 61 | TRUE | N/A | [5 empty] | R410A | USA, Canada | 8100 | 0.57 | 4.16 | 24000 | 1.78 | 3.95 | 24400 | 1.76 | 4.06 | 9720 | 0.15 | 18.99 | 25960 | 1.47 | 5.18 | 8200 | 0.57 | 4.22 | 21600 | 2.38 | 2.66 | 21700 | 1.67 | 3.81 | 11540 | 1.28 | 2.64 | 17300 | 2.38 | 2.13 | 17400 | 2.14 | 2.38 | 11176 | 1.72 | 1.9 |  |  |  | 13180 | 2.02 | 1.91
10/28/22 | Live | Trane U.S. Inc. | AMERICAN STANDARD |  | Singlezone Ducted, Centrally Ducted | 207590079 |  | HRCU-A-CB | 4A6V0X24A1 |  | 4PX*BD36BS3 | S9V2B040D3PSB+RP | 13.5 | 19 | 9.25 |  |  |  |  | FALSE | FALSE | FALSE |  | 80 | 60 | 61 | TRUE | N/A | [5 empty] | R410A | USA, Canada | 8100 | 0.57 | 4.16 | 24000 | 1.78 | 3.95 | 24400 | 1.76 | 4.06 | 9720 | 0.15 | 18.99 | 25960 | 1.47 | 5.18 | 8200 | 0.57 | 4.22 | 21600 | 2.38 | 2.66 | 21700 | 1.67 | 3.81 | 11540 | 1.28 | 2.64 | 17300 | 2.38 | 2.13 | 17400 | 2.14 | 2.38 | 11176 | 1.72 | 1.9 |  |  |  | 13180 | 2.02 | 1.91
10/28/22 | Live | Trane U.S. Inc. | AMERICAN STANDARD |  | Singlezone Ducted, Centrally Ducted | 10510856 |  | HRCU-A-CB | 4A6V0024A1 |  | 4PX*BD36BS3 | S9V2B080D3PSB+RP | 13 | 19.5 | 9.5 |  |  |  |  | FALSE | FALSE | FALSE |  | 80 | 60 | 61 | TRUE | N/A | [5 empty] | R410A | USA, Canada | 8100 | 0.59 | 4.02 | 24200 | 1.86 | 3.81 | 24500 | 1.85 | 3.88 | 9820 | 0.13 | 22.14 | 25960 | 1.48 | 5.14 | 8100 | 0.55 | 4.32 | 21600 | 2.4 | 2.64 | 21700 | 1.65 | 3.85 | 11540 | 1.27 | 2.66 | 17300 | 2.4 | 2.11 | 17400 | 2.13 | 2.39 | 11176 | 1.7 | 1.93 |  |  |  | 13180 | 2.02 | 1.91
10/28/22 | Live | Trane U.S. Inc. | AMERICAN STANDARD |  | Singlezone Ducted, Centrally Ducted | 201800873 |  | HRCU-A-CB | 4A6V8024A1 |  | 4PX*BD36BS3 | S9V2B080D3VSA+RP | 13 | 18 | 9.5 |  |  |  |  | FALSE | FALSE | FALSE |  | 80 | 60 | 61 | TRUE | N/A | [5 empty] | R410A | USA, Canada | 8100 | 0.59 | 4.02 | 24200 | 1.86 | 3.81 | 24500 | 1.85 | 3.88 | 9820 | 0.13 | 22.14 | 25960 | 1.48 | 5.14 | 8100 | 0.55 | 4.32 | 21600 | 2.4 | 2.64 | 21700 | 1.65 | 3.85 | 11540 | 1.27 | 2.66 | 17300 | 2.4 | 2.11 | 17400 | 2.13 | 2.39 | 11176 | 1.7 | 1.93 |  |  |  | 13180 | 2.02 | 1.91
10/28/22 | Live | Trane U.S. Inc. | AMERICAN STANDARD |  | Singlezone Ducted, Centrally Ducted | 201800503 |  | HRCU-A-CB | 4A6V0024A1 |  | 4PX*BD36BS3 | S9V2B080D3VSA+RP | 13 | 19.5 | 9.5 |  |  |  |  | FALSE | FALSE | FALSE |  | 80 | 60 | 61 | TRUE | N/A | [5 empty] | R410A | USA, Canada | 8100 | 0.59 | 4.02 | 24200 | 1.86 | 3.81 | 24500 | 1.85 | 3.88 | 9820 | 0.13 | 22.14 | 25960 | 1.48 | 5.14 | 8100 | 0.55 | 4.32 | 21600 | 2.4 | 2.64 | 21700 | 1.65 | 3.85 | 11540 | 1.27 | 2.66 | 17300 | 2.4 | 2.11 | 17400 | 2.13 | 2.39 | 11176 | 1.7 | 1.93 |  |  |  | 13180 | 2.02 | 1.91
10/28/22 | Live | Trane U.S. Inc. | AMERICAN STANDARD |  | Singlezone Ducted, Centrally Ducted | 207590080 |  | HRCU-A-CB | 4A6V0X24A1 |  | 4PX*BD36BS3 | S9V2B080D3PSB+RP | 13 | 19.5 | 9.5 |  |  |  |  | FALSE | FALSE | FALSE |  | 80 | 60 | 61 | TRUE | N/A | [5 empty] | R410A | USA, Canada | 8100 | 0.59 | 4.02 | 24200 | 1.86 | 3.81 | 24500 | 1.85 | 3.88 | 9820 | 0.13 | 22.14 | 25960 | 1.48 | 5.14 | 8100 | 0.55 | 4.32 | 21600 | 2.4 | 2.64 | 21700 | 1.65 | 3.85 | 11540 | 1.27 | 2.66 | 17300 | 2.4 | 2.11 | 17400 | 2.13 | 2.39 | 11176 | 1.7 | 1.93 |  |  |  | 13180 | 2.02 | 1.91
10/28/22 | Live | Trane U.S. Inc. | AMERICAN STANDARD |  | Singlezone Ducted, Centrally Ducted | 207590117 |  | HRCU-A-CB | 4A6V0X24A1 |  | 4PX*BD36BS3 | S9V2B080D3VSA+RP | 13 | 19.5 | 9.5 |  |  |  |  | FALSE | FALSE | FALSE |  | 80 | 60 | 61 | TRUE | N/A | [5 empty] | R410A | USA, Canada | 8100 | 0.59 | 4.02 | 24200 | 1.86 | 3.81 | 24500 | 1.85 | 3.88 | 9820 | 0.13 | 22.14 | 25960 | 1.48 | 5.14 | 8100 | 0.55 | 4.32 | 21600 | 2.4 | 2.64 | 21700 | 1.65 | 3.85 | 11540 | 1.27 | 2.66 | 17300 | 2.4 | 2.11 | 17400 | 2.13 | 2.39 | 11176 | 1.7 | 1.93 |  |  |  | 13180 | 2.02 | 1.91
10/28/22 | Live | Trane U.S. Inc. | AMERICAN STANDARD |  | Singlezone Ducted, Centrally Ducted | 207590165 |  | HRCU-A-CB | 4A6V8X24A1 |  | 4PX*BD36BS3 | S9V2B080D3VSA+RP | 13 | 18 | 9.5 |  |  |  |  | FALSE | FALSE | FALSE |  | 80 | 60 | 61 | TRUE | N/A | [5 empty] | R410A | USA, Canada | 8100 | 0.59 | 4.02 | 24200 | 1.86 | 3.81 | 24500 | 1.85 | 3.88 | 9820 | 0.13 | 22.14 | 25960 | 1.48 | 5.14 | 8100 | 0.55 | 4.32 | 21600 | 2.4 | 2.64 | 21700 | 1.65 | 3.85 | 11540 | 1.27 | 2.66 | 17300 | 2.4 | 2.11 | 17400 | 2.13 | 2.39 | 11176 | 1.7 | 1.93 |  |  |  | 13180 | 2.02 | 1.91
10/28/22 | Live | Trane U.S. Inc. | AMERICAN STANDARD |  | Singlezone Ducted, Centrally Ducted | 10510947 |  | HRCU-A-CB | 4A6V8024A1 |  | 4PX*BD36BS3 | S9V2B080D3PSB+RP | 12.5 | 18 | 9.6 |  |  |  |  | FALSE | FALSE | FALSE |  | 80 | 60 | 61 | TRUE | N/A | [5 empty] | R410A | USA, Canada | 8100 | 0.62 | 3.83 | 24200 | 1.94 | 3.66 | 24500 | 1.92 | 3.74 | 9820 | 0.13 | 22.14 | 25960 | 1.46 | 5.21 | 8100 | 0.55 | 4.32 | 21600 | 2.4 | 2.64 | 21700 | 1.65 | 3.85 | 11540 | 1.27 | 2.66 | 17300 | 2.4 | 2.11 | 17400 | 2.13 | 2.39 | 11176 | 1.7 | 1.93 |  |  |  | 13180 | 2.02 | 1.91
10/28/22 | Live | Trane U.S. Inc. | AMERICAN STANDARD |  | Singlezone Ducted, Centrally Ducted | 10510948 |  | HRCU-A-CB | 4A6V8024A1 |  | 4PX*BD36BS3 | S9V2B040D3PSB+RP | 12.5 | 18 | 9.6 |  |  |  |  | FALSE | FALSE | FALSE |  | 80 | 60 | 61 | TRUE | N/A | [5 empty] | R410A | USA, Canada | 8100 | 0.61 | 3.89 | 24000 | 1.92 | 3.66 | 24400 | 1.9 | 3.76 | 9720 | 0.15 | 18.99 | 25960 | 1.47 | 5.18 | 8200 | 0.57 | 4.22 | 21600 | 2.38 | 2.66 | 21700 | 1.67 | 3.81 | 11540 | 1.28 | 2.64 | 17300 | 2.38 | 2.13 | 17400 | 2.14 | 2.38 | 11176 | 1.72 | 1.9 |  |  |  | 13180 | 2.02 | 1.91
10/28/22 | Live | Trane U.S. Inc. | AMERICAN STANDARD |  | Singlezone Ducted, Centrally Ducted | 207590104 |  | HRCU-A-CB | 4A6V8X24A1 |  | 4PX*BD36BS3 | S9V2B080D3PSB+RP | 12.5 | 18 | 9.6 |  |  |  |  | FALSE | FALSE | FALSE |  | 80 | 60 | 61 | TRUE | N/A | [5 empty] | R410A | USA, Canada | 8100 | 0.62 | 3.83 | 24200 | 1.94 | 3.66 | 24500 | 1.92 | 3.74 | 9820 | 0.13 | 22.14 | 25960 | 1.46 | 5.21 | 8100 | 0.55 | 4.32 | 21600 | 2.4 | 2.64 | 21700 | 1.65 | 3.85 | 11540 | 1.27 | 2.66 | 17300 | 2.4 | 2.11 | 17400 | 2.13 | 2.39 | 11176 | 1.7 | 1.93 |  |  |  | 13180 | 2.02 | 1.91
10/28/22 | Live | Trane U.S. Inc. | AMERICAN STANDARD |  | Singlezone Ducted, Centrally Ducted | 207590105 |  | HRCU-A-CB | 4A6V8X24A1 |  | 4PX*BD36BS3 | S9V2B040D3PSB+RP | 12.5 | 18 | 9.6 |  |  |  |  | FALSE | FALSE | FALSE |  | 80 | 60 | 61 | TRUE | N/A | [5 empty] | R410A | USA, Canada | 8100 | 0.61 | 3.89 | 24000 | 1.92 | 3.66 | 24400 | 1.9 | 3.76 | 9720 | 0.15 | 18.99 | 25960 | 1.47 | 5.18 | 8200 | 0.57 | 4.22 | 21600 | 2.38 | 2.66 | 21700 | 1.67 | 3.81 | 11540 | 1.28 | 2.64 | 17300 | 2.38 | 2.13 | 17400 | 2.14 | 2.38 | 11176 | 1.72 | 1.9 |  |  |  | 13180 | 2.02 | 1.91
10/28/22 | Live | Trane U.S. Inc. | AMERICAN STANDARD |  | Singlezone Ducted, Centrally Ducted | 8759189 |  | HRCU-A-CB | 4A6V8036A1 |  | 4PX*CU48BS3 | *UHMC100ACV4 | 12.5 | 18 | 9.6 |  |  |  |  | FALSE | FALSE | FALSE |  | 81 | 61 | 62 | TRUE | N/A | [5 empty] | R410A | USA, Canada | 9900 | 0.76 | 3.82 | 36400 | 2.91 | 3.67 | 36600 | 2.9 | 3.7 | 12060 | 0.21 | 16.83 | 39200 | 2.41 | 4.77 | 8400 | 0.54 | 4.56 | 32800 | 2.4 | 4.01 | 33100 | 2.44 | 3.98 | 16260 | 1.86 | 2.56 | 26600 | 2.4 | 3.25 | 26700 | 3.27 | 2.39 | 17094 | 2.64 | 1.9 |  |  |  | 20500 | 3.14 | 1.91
10/28/22 | Live | Trane U.S. Inc. | AMERICAN STANDARD |  | Singlezone Ducted, Centrally Ducted | 207590769 |  | HRCU-A-CB | 4A6V8X36A1 |  | 4PX*CU48BS3 | *UHMC100ACV4 | 12.5 | 18 | 9.6 |  |  |  |  | FALSE | FALSE | FALSE |  | 81 | 61 | 62 | TRUE | N/A | [5 empty] | R410A | USA, Canada | 9900 | 0.76 | 3.82 | 36400 | 2.91 | 3.67 | 36600 | 2.9 | 3.7 | 12060 | 0.21 | 16.83 | 39200 | 2.41 | 4.77 | 8400 | 0.54 | 4.56 | 32800 | 2.4 | 4.01 | 33100 | 2.44 | 3.98 | 16260 | 1.86 | 2.56 | 26600 | 2.4 | 3.25 | 26700 | 3.27 | 2.39 | 17094 | 2.64 | 1.9 |  |  |  | 20500 | 3.14 | 1.91
10/28/22 | Live | Trane U.S. Inc. | AMERICAN STANDARD |  | Singlezone Ducted, Centrally Ducted | 10511000 |  | HRCU-A-CB | 4A6V8036A1 |  | 4TXCC007DS3 | S9V2C100U4PSB+RP | 12.5 | 18 | 10 |  |  |  |  | FALSE | FALSE | FALSE |  | 79 | 62 | 62 | TRUE | N/A | [5 empty] | R410A | USA, Canada | 10000 | 0.75 | 3.91 | 36000 | 2.88 | 3.66 | 36800 | 2.84 | 3.8 | 12060 | 0.16 | 22.09 | 39300 | 2.31 | 4.99 | 8400 | 0.53 | 4.64 | 32800 | 2.38 | 4.04 | 33100 | 2.46 | 3.94 | 16260 | 1.86 | 2.56 | 26200 | 2.38 | 3.23 | 26500 | 3.26 | 2.38 | 17194 | 2.64 | 1.91 |  |  |  | 20540 | 3.14 | 1.92
10/28/22 | Live | Trane U.S. Inc. | AMERICAN STANDARD |  | Singlezone Ducted, Centrally Ducted | 10510979 |  | HRCU-A-CB | 4A6V8036A1 |  | 4PX*CU48BS3 | S9V2C100U4PSB+RP | 12.5 | 18 | 10 |  |  |  |  | FALSE | FALSE | FALSE |  | 79 | 62 | 62 | TRUE | N/A | [5 empty] | R410A | USA, Canada | 10000 | 0.75 | 3.91 | 36000 | 2.88 | 3.66 | 36800 | 2.84 | 3.8 | 12060 | 0.16 | 22.09 | 39300 | 2.31 | 4.99 | 8400 | 0.53 | 4.64 | 32800 | 2.38 | 4.04 | 33100 | 2.46 | 3.94 | 16260 | 1.86 | 2.56 | 26200 | 2.38 | 3.23 | 26500 | 3.26 | 2.38 | 17194 | 2.64 | 1.91 |  |  |  | 20540 | 3.14 | 1.92
10/28/22 | Live | Trane U.S. Inc. | AMERICAN STANDARD |  | Singlezone Ducted, Centrally Ducted | 201801015 |  | HRCU-A-CB | 4A6V8036A1 |  | 4PX*CU48BS3 | S9V2C100U4VSA+RP | 12.5 | 18 | 10 |  |  |  |  | FALSE | FALSE | FALSE |  | 79 | 62 | 62 | TRUE | N/A | [5 empty] | R410A | USA, Canada | 10000 | 0.75 | 3.91 | 36000 | 2.88 | 3.66 | 36800 | 2.84 | 3.8 | 12060 | 0.16 | 22.09 | 39300 | 2.31 | 4.99 | 8400 | 0.53 | 4.64 | 32800 | 2.38 | 4.04 | 33100 | 2.46 | 3.94 | 16260 | 1.86 | 2.56 | 26200 | 2.38 | 3.23 | 26500 | 3.26 | 2.38 | 17194 | 2.64 | 1.91 |  |  |  | 20540 | 3.14 | 1.92
10/28/22 | Live | Trane U.S. Inc. | AMERICAN STANDARD |  | Singlezone Ducted, Centrally Ducted | 201801083 |  | HRCU-A-CB | 4A6V8036A1 |  | 4TXCC007DS3 | S9V2C100U4VSA+RP | 12.5 | 18 | 10 |  |  |  |  | FALSE | FALSE | FALSE |  | 79 | 62 | 62 | TRUE | N/A | [5 empty] | R410A | USA, Canada | 10000 | 0.75 | 3.91 | 36000 | 2.88 | 3.66 | 36800 | 2.84 | 3.8 | 12060 | 0.16 | 22.09 | 39300 | 2.31 | 4.99 | 8400 | 0.53 | 4.64 | 32800 | 2.38 | 4.04 | 33100 | 2.46 | 3.94 | 16260 | 1.86 | 2.56 | 26200 | 2.38 | 3.23 | 26500 | 3.26 | 2.38 | 17194 | 2.64 | 1.91 |  |  |  | 20540 | 3.14 | 1.92
10/28/22 | Live | Trane U.S. Inc. | AMERICAN STANDARD |  | Singlezone Ducted, Centrally Ducted | 10511002 |  | HRCU-A-CB | 4A6V8036A1 |  | 4TXCD008DS3 | S9V2C100D4PSB+RP | 12 | 18 | 10 |  |  |  |  | FALSE | FALSE | FALSE |  | 88 | 63 | 70 | TRUE | N/A | [5 empty] | R410A | USA, Canada | 9300 | 0.72 | 3.79 | 33800 | 2.82 | 3.51 | 34500 | 2.77 | 3.65 | 11190 | 0.21 | 15.62 | 37360 | 2.3 | 4.76 | 8100 | 0.52 | 4.57 | 28600 | 2.34 | 3.58 | 31400 | 2.38 | 3.87 | 15930 | 1.84 | 2.54 | 25200 | 2.34 | 3.16 | 25500 | 3.18 | 2.35 | 16894 | 2.6 | 1.9 |  |  |  | 20020 | 3.06 | 1.92
10/28/22 | Live | Trane U.S. Inc. | AMERICAN STANDARD |  | Singlezone Ducted, Centrally Ducted | 207590191 |  | HRCU-A-CB | 4A6V8X36A1 |  | 4TXCC007DS3 | S9V2C100U4VSA+RP | 12.5 | 18 | 10 |  |  |  |  | FALSE | FALSE | FALSE |  | 79 | 62 | 62 | TRUE | N/A | [5 empty] | R410A | USA, Canada | 10000 | 0.75 | 3.91 | 36000 | 2.88 | 3.66 | 36800 | 2.84 | 3.8 | 12060 | 0.16 | 22.09 | 39300 | 2.31 | 4.99 | 8400 | 0.53 | 4.64 | 32800 | 2.38 | 4.04 | 33100 | 2.46 | 3.94 | 16260 | 1.86 | 2.56 | 26200 | 2.38 | 3.23 | 26500 | 3.26 | 2.38 | 17194 | 2.64 | 1.91 |  |  |  | 20540 | 3.14 | 1.92
10/28/22 | Live | Trane U.S. Inc. | AMERICAN STANDARD |  | Singlezone Ducted, Centrally Ducted | 201801087 |  | HRCU-A-CB | 4A6V8036A1 |  | 4TXCD008DS3 | S9V2C100D4VSA+RP | 12 | 18 | 10 |  |  |  |  | FALSE | FALSE | FALSE |  | 88 | 63 | 70 | TRUE | N/A | [5 empty] | R410A | USA, Canada | 9300 | 0.72 | 3.79 | 33800 | 2.82 | 3.51 | 34500 | 2.77 | 3.65 | 11190 | 0.21 | 15.62 | 37360 | 2.3 | 4.76 | 8100 | 0.52 | 4.57 | 28600 | 2.34 | 3.58 | 31400 | 2.38 | 3.87 | 15930 | 1.84 | 2.54 | 25200 | 2.34 | 3.16 | 25500 | 3.18 | 2.35 | 16894 | 2.6 | 1.9 |  |  |  | 20020 | 3.06 | 1.92
10/28/22 | Live | Trane U.S. Inc. | AMERICAN STANDARD |  | Singlezone Ducted, Centrally Ducted | 207590116 |  | HRCU-A-CB | 4A6V8X36A1 |  | 4TXCD008DS3 | S9V2C100D4PSB+RP | 12 | 18 | 10 |  |  |  |  | FALSE | FALSE | FALSE |  | 88 | 63 | 70 | TRUE | N/A | [5 empty] | R410A | USA, Canada | 9300 | 0.72 | 3.79 | 33800 | 2.82 | 3.51 | 34500 | 2.77 | 3.65 | 11190 | 0.21 | 15.62 | 37360 | 2.3 | 4.76 | 8100 | 0.52 | 4.57 | 28600 | 2.34 | 3.58 | 31400 | 2.38 | 3.87 | 15930 | 1.84 | 2.54 | 25200 | 2.34 | 3.16 | 25500 | 3.18 | 2.35 | 16894 | 2.6 | 1.9 |  |  |  | 20020 | 3.06 | 1.92
10/28/22 | Live | Trane U.S. Inc. | AMERICAN STANDARD |  | Singlezone Ducted, Centrally Ducted | 207590192 |  | HRCU-A-CB | 4A6V8X36A1 |  | 4TXCD008DS3 | S9V2C100D4VSA+RP | 12 | 18 | 10 |  |  |  |  | FALSE | FALSE | FALSE |  | 88 | 63 | 70 | TRUE | N/A | [5 empty] | R410A | USA, Canada | 9300 | 0.72 | 3.79 | 33800 | 2.82 | 3.51 | 34500 | 2.77 | 3.65 | 11190 | 0.21 | 15.62 | 37360 | 2.3 | 4.76 | 8100 | 0.52 | 4.57 | 28600 | 2.34 | 3.58 | 31400 | 2.38 | 3.87 | 15930 | 1.84 | 2.54 | 25200 | 2.34 | 3.16 | 25500 | 3.18 | 2.35 | 16894 | 2.6 | 1.9 |  |  |  | 20020 | 3.06 | 1.92
10/28/22 | Live | Trane U.S. Inc. | AMERICAN STANDARD |  | Singlezone Ducted, Centrally Ducted | 10510973 |  | HRCU-A-CB | 4A6V8036A1 |  | 4PX*BU48BS3 | S9V2B080U3PSB+RP | 12.5 | 18 | 10 |  |  |  |  | FALSE | FALSE | FALSE |  | 80 | 63 | 63 | TRUE | N/A | [5 empty] | R410A | USA, Canada | 10000 | 0.75 | 3.91 | 36000 | 2.88 | 3.66 | 36700 | 2.84 | 3.79 | 12160 | 0.16 | 22.27 | 39200 | 2.37 | 4.85 | 8400 | 0.52 | 4.73 | 33000 | 2.36 | 4.1 | 33300 | 2.52 | 3.87 | 16590 | 1.89 | 2.57 | 26600 | 2.36 | 3.3 | 26800 | 3.34 | 2.35 | 17640 | 2.7 | 1.91 |  |  |  | 21000 | 3.2 | 1.92
10/28/22 | Live | Trane U.S. Inc. | AMERICAN STANDARD |  | Singlezone Ducted, Centrally Ducted | 10153458 |  | HRCU-A-CB | 4A6V8037A1 |  | TEM8A0C36V31+TDR |  | 12.5 | 18 | 10 |  |  |  |  | FALSE | FALSE | FALSE |  | 80 | 61 | 61 | TRUE | N/A | [5 empty] | R410A | USA, Canada | 9500 | 0.72 | 3.87 | 35400 | 2.83 | 3.67 | 35900 | 2.8 | 3.76 | 11490 | 0.21 | 16.04 | 38340 | 2.24 | 5.02 | 8300 | 0.52 | 4.68 | 31800 | 2.42 | 3.85 | 32000 | 2.34 | 4.01 | 15600 | 1.79 | 2.55 | 25600 | 2.42 | 3.1 | 25800 | 3.12 | 2.42 | 16282 | 2.54 | 1.88 |  |  |  | 19660 | 3 | 1.92
10/28/22 | Live | Trane U.S. Inc. | AMERICAN STANDARD |  | Singlezone Ducted, Centrally Ducted | 10510994 |  | HRCU-A-CB | 4A6V8036A1 |  | 4TXCB006DS3 | S9V2B060U4PSB+RP | 12.5 | 18 | 10 |  |  |  |  | FALSE | FALSE | FALSE |  | 80 | 62 | 62 | TRUE | N/A | [5 empty] | R410A | USA, Canada | 10000 | 0.76 | 3.86 | 36200 | 2.9 | 3.66 | 36700 | 2.87 | 3.75 | 12160 | 0.1 | 35.64 | 39040 | 2.35 | 4.87 | 8300 | 0.49 | 4.96 | 33000 | 2.36 | 4.1 | 33100 | 2.47 | 3.93 | 16370 | 1.86 | 2.58 | 26400 | 2.36 | 3.28 | 26600 | 3.29 | 2.37 | 17340 | 2.66 | 1.91 |  |  |  | 20700 | 3.16 | 1.92
10/28/22 | Live | Trane U.S. Inc. | AMERICAN STANDARD |  | Singlezone Ducted, Centrally Ducted | 10510972 |  | HRCU-A-CB | 4A6V8036A1 |  | 4PX*BU48BS3 | S9V2B060U4PSB+RP | 12.5 | 18 | 10 |  |  |  |  | FALSE | FALSE | FALSE |  | 80 | 62 | 62 | TRUE | N/A | [5 empty] | R410A | USA, Canada | 10000 | 0.76 | 3.86 | 36200 | 2.9 | 3.66 | 36700 | 2.87 | 3.75 | 12160 | 0.1 | 35.64 | 39040 | 2.35 | 4.87 | 8300 | 0.49 | 4.96 | 33000 | 2.36 | 4.1 | 33100 | 2.47 | 3.93 | 16370 | 1.86 | 2.58 | 26400 | 2.36 | 3.28 | 26600 | 3.29 | 2.37 | 17340 | 2.66 | 1.91 |  |  |  | 20700 | 3.16 | 1.92
10/28/22 | Live | Trane U.S. Inc. | AMERICAN STANDARD |  | Singlezone Ducted, Centrally Ducted | 207590789 |  | HRCU-A-CB | 4A6V8X24A1 |  | 4TXCB004DS3 | *UHMB060ACV3 | 12.5 | 18 | 9.5 |  |  |  |  | TRUE | FALSE | TRUE |  | 78 | 59 | 59 | TRUE | N/A | [5 empty] | R410A | USA, Canada | 7900 | 0.62 | 3.73 | 24200 | 1.94 | 3.66 | 24200 | 1.95 | 3.64 | 9520 | 0.24 | 11.63 | 25460 | 1.59 | 4.69 | 7800 | 0.55 | 4.16 | 21400 | 2.44 | 2.57 | 21400 | 1.57 | 3.99 | 11210 | 1.26 | 2.61 | 16900 | 2.44 | 2.03 | 16900 | 2.02 | 2.45 | 10770 | 1.68 | 1.88 |  |  |  | 12720 | 1.94 | 1.92
10/28/22 | Live | Trane U.S. Inc. | AMERICAN STANDARD |  | Singlezone Ducted, Centrally Ducted | 8761118 |  | HRCU-A-CB | 4A6V0024A1 |  | 4TXCB004DS3 | *UHMB080ACV3 | 12.6 | 17.5 | 9.6 |  |  |  |  | FALSE | FALSE | FALSE |  | 78 | 59 | 59 | TRUE | N/A | [5 empty] | R410A | USA, Canada | 7800 | 0.6 | 3.81 | 24200 | 1.92 | 3.69 | 24200 | 1.93 | 3.67 | 9590 | 0.26 | 10.81 | 25720 | 1.57 | 4.8 | 7800 | 0.56 | 4.08 | 21400 | 2.44 | 2.57 | 21400 | 1.56 | 4.02 | 11210 | 1.26 | 2.61 | 16900 | 2.44 | 2.03 | 16900 | 2.01 | 2.46 | 10870 | 1.68 | 1.9 |  |  |  | 12720 | 1.94 | 1.92
10/28/22 | Live | Trane U.S. Inc. | AMERICAN STANDARD |  | Singlezone Ducted, Centrally Ducted | 8761150 |  | HRCU-A-CB | 4A6V8024A1 |  | 4TXCB004DS3 | *UHMB060ACV3 | 12.5 | 18 | 9.6 |  |  |  |  | FALSE | FALSE | FALSE |  | 84 | 60 | 63 | TRUE | N/A | [5 empty] | R410A | USA, Canada | 7900 | 0.62 | 3.73 | 24200 | 1.94 | 3.66 | 24200 | 1.95 | 3.64 | 9520 | 0.24 | 11.63 | 25720 | 1.59 | 4.74 | 7800 | 0.55 | 4.16 | 20000 | 2.44 | 2.4 | 20900 | 1.57 | 3.9 | 11210 | 1.26 | 2.61 | 16900 | 2.44 | 2.03 | 16900 | 2.02 | 2.45 | 10770 | 1.68 | 1.88 |  |  |  | 12720 | 1.94 | 1.92
10/28/22 | Live | Trane U.S. Inc. | AMERICAN STANDARD |  | Singlezone Ducted, Centrally Ducted | 8761152 |  | HRCU-A-CB | 4A6V8024A1 |  | 4TXCB004DS3 | *UHMB080ACV3 | 12.6 | 17.5 | 9.6 |  |  |  |  | FALSE | FALSE | FALSE |  | 84 | 60 | 63 | TRUE | N/A | [5 empty] | R410A | USA, Canada | 7800 | 0.6 | 3.81 | 24200 | 1.92 | 3.69 | 24200 | 1.93 | 3.67 | 9590 | 0.26 | 10.81 | 25720 | 1.57 | 4.8 | 7800 | 0.56 | 4.08 | 20000 | 2.44 | 2.4 | 20900 | 1.56 | 3.93 | 11210 | 1.26 | 2.61 | 16900 | 2.44 | 2.03 | 16900 | 2.01 | 2.46 | 10870 | 1.68 | 1.9 |  |  |  | 12720 | 1.94 | 1.92
10/28/22 | Live | Trane U.S. Inc. | AMERICAN STANDARD |  | Singlezone Ducted, Centrally Ducted | 10510996 |  | HRCU-A-CB | 4A6V8036A1 |  | 4TXCB006DS3 | S9V2B080U3PSB+RP | 12.5 | 18 | 10 |  |  |  |  | FALSE | FALSE | FALSE |  | 80 | 63 | 63 | TRUE | N/A | [5 empty] | R410A | USA, Canada | 10000 | 0.75 | 3.91 | 36000 | 2.88 | 3.66 | 36700 | 2.84 | 3.79 | 12160 | 0.16 | 22.27 | 39200 | 2.37 | 4.85 | 8400 | 0.52 | 4.73 | 33000 | 2.36 | 4.1 | 33300 | 2.52 | 3.87 | 16590 | 1.89 | 2.57 | 26600 | 2.36 | 3.3 | 26800 | 3.34 | 2.35 | 17640 | 2.7 | 1.91 |  |  |  | 21000 | 3.2 | 1.92
10/28/22 | Live | Trane U.S. Inc. | AMERICAN STANDARD |  | Singlezone Ducted, Centrally Ducted | 201801066 |  | HRCU-A-CB | 4A6V8036A1 |  | 4TXCB006DS3 | S9V2B080U3VSA+RP | 12.5 | 18 | 10 |  |  |  |  | FALSE | FALSE | FALSE |  | 80 | 63 | 63 | TRUE | N/A | [5 empty] | R410A | USA, Canada | 10000 | 0.75 | 3.91 | 36000 | 2.88 | 3.66 | 36700 | 2.84 | 3.79 | 12160 | 0.16 | 22.27 | 39200 | 2.37 | 4.85 | 8400 | 0.52 | 4.73 | 33000 | 2.36 | 4.1 | 33300 | 2.52 | 3.87 | 16590 | 1.89 | 2.57 | 26600 | 2.36 | 3.3 | 26800 | 3.34 | 2.35 | 17640 | 2.7 | 1.91 |  |  |  | 21000 | 3.2 | 1.92
10/28/22 | Live | Trane U.S. Inc. | AMERICAN STANDARD |  | Singlezone Ducted, Centrally Ducted | 201800981 |  | HRCU-A-CB | 4A6V8036A1 |  | 4PX*BU48BS3 | S9V2B080U3VSA+RP | 12.5 | 18 | 10 |  |  |  |  | FALSE | FALSE | FALSE |  | 80 | 63 | 63 | TRUE | N/A | [5 empty] | R410A | USA, Canada | 10000 | 0.75 | 3.91 | 36000 | 2.88 | 3.66 | 36700 | 2.84 | 3.79 | 12160 | 0.16 | 22.27 | 39200 | 2.37 | 4.85 | 8400 | 0.52 | 4.73 | 33000 | 2.36 | 4.1 | 33300 | 2.52 | 3.87 | 16590 | 1.89 | 2.57 | 26600 | 2.36 | 3.3 | 26800 | 3.34 | 2.35 | 17640 | 2.7 | 1.91 |  |  |  | 21000 | 3.2 | 1.92
10/28/22 | Live | Trane U.S. Inc. | AMERICAN STANDARD |  | Singlezone Ducted, Centrally Ducted | 207590111 |  | HRCU-A-CB | 4A6V8X36A1 |  | 4PX*BU48BS3 | S9V2B080U3PSB+RP | 12.5 | 18 | 10 |  |  |  |  | FALSE | FALSE | FALSE |  | 80 | 63 | 63 | TRUE | N/A | [5 empty] | R410A | USA, Canada | 10000 | 0.75 | 3.91 | 36000 | 2.88 | 3.66 | 36700 | 2.84 | 3.79 | 12160 | 0.16 | 22.27 | 39200 | 2.37 | 4.85 | 8400 | 0.52 | 4.73 | 33000 | 2.36 | 4.1 | 33300 | 2.52 | 3.87 | 16590 | 1.89 | 2.57 | 26600 | 2.36 | 3.3 | 26800 | 3.34 | 2.35 | 17640 | 2.7 | 1.91 |  |  |  | 21000 | 3.2 | 1.92
10/28/22 | Live | Trane U.S. Inc. | AMERICAN STANDARD |  | Singlezone Ducted, Centrally Ducted | 207590114 |  | HRCU-A-CB | 4A6V8X36A1 |  | 4TXCB006DS3 | S9V2B080U3PSB+RP | 12.5 | 18 | 10 |  |  |  |  | TRUE | FALSE | TRUE |  | 80 | 63 | 63 | TRUE | N/A | [5 empty] | R410A | USA, Canada | 10000 | 0.75 | 3.91 | 36000 | 2.88 | 3.66 | 36700 | 2.84 | 3.79 | 12160 | 0.16 | 22.27 | 39200 | 2.37 | 4.85 | 8400 | 0.52 | 4.73 | 33000 | 2.36 | 4.1 | 33300 | 2.52 | 3.87 | 16590 | 1.89 | 2.57 | 26600 | 2.36 | 3.3 | 26800 | 3.34 | 2.35 | 17640 | 2.7 | 1.91 |  |  |  | 21000 | 3.2 | 1.92
10/28/22 | Live | Trane U.S. Inc. | AMERICAN STANDARD |  | Singlezone Ducted, Centrally Ducted | 207590179 |  | HRCU-A-CB | 4A6V8X36A1 |  | 4PX*BU48BS3 | S9V2B080U3VSA+RP | 12.5 | 18 | 10 |  |  |  |  | FALSE | FALSE | FALSE |  | 80 | 63 | 63 | TRUE | N/A | [5 empty] | R410A | USA, Canada | 10000 | 0.75 | 3.91 | 36000 | 2.88 | 3.66 | 36700 | 2.84 | 3.79 | 12160 | 0.16 | 22.27 | 39200 | 2.37 | 4.85 | 8400 | 0.52 | 4.73 | 33000 | 2.36 | 4.1 | 33300 | 2.52 | 3.87 | 16590 | 1.89 | 2.57 | 26600 | 2.36 | 3.3 | 26800 | 3.34 | 2.35 | 17640 | 2.7 | 1.91 |  |  |  | 21000 | 3.2 | 1.92
10/28/22 | Live | Trane U.S. Inc. | AMERICAN STANDARD |  | Singlezone Ducted, Centrally Ducted | 8938521 |  | HRCU-A-CB | 4A6V0036A1 |  | 4TXFH036CZ3 | *DD2B060ACV3 | 13 | 19.5 | 10 |  |  |  |  | FALSE | FALSE | FALSE |  | 81 | 64 | 64 | TRUE | N/A | [5 empty] | R410A | USA, Canada | 9600 | 0.7 | 4.02 | 35000 | 2.69 | 3.81 | 35600 | 2.66 | 3.92 | 11590 | 0.2 | 16.98 | 38100 | 2.25 | 4.96 | 8400 | 0.54 | 4.56 | 32200 | 2.38 | 3.97 | 32400 | 2.45 | 3.88 | 16480 | 1.88 | 2.57 | 26400 | 2.38 | 3.25 | 26600 | 3.28 | 2.38 | 17400 | 2.66 | 1.92 |  |  |  | 20740 | 3.16 | 1.92
10/28/22 | Live | Trane U.S. Inc. | AMERICAN STANDARD |  | Singlezone Ducted, Centrally Ducted | 207590188 |  | HRCU-A-CB | 4A6V8X36A1 |  | 4TXCB006DS3 | S9V2B080U3VSA+RP | 12.5 | 18 | 10 |  |  |  |  | TRUE | FALSE | TRUE |  | 80 | 63 | 63 | TRUE | N/A | [5 empty] | R410A | USA, Canada | 10000 | 0.75 | 3.91 | 36000 | 2.88 | 3.66 | 36700 | 2.84 | 3.79 | 12160 | 0.16 | 22.27 | 39200 | 2.37 | 4.85 | 8400 | 0.52 | 4.73 | 33000 | 2.36 | 4.1 | 33300 | 2.52 | 3.87 | 16590 | 1.89 | 2.57 | 26600 | 2.36 | 3.3 | 26800 | 3.34 | 2.35 | 17640 | 2.7 | 1.91 |  |  |  | 21000 | 3.2 | 1.92
10/28/22 | Live | Trane U.S. Inc. | AMERICAN STANDARD |  | Singlezone Ducted, Centrally Ducted | 10093447 |  | HRCU-A-CB | 4A6V0036A1 |  | TAM9A0B30V31 |  | 13 | 20 | 10 |  |  |  |  | TRUE | FALSE | TRUE |  | 80 | 60 | 62 | TRUE | N/A | [5 empty] | R410A | USA, Canada | 10300 | 0.74 | 4.08 | 35400 | 2.72 | 3.81 | 36200 | 2.68 | 3.96 | 12360 | 0.19 | 19.07 | 38800 | 2.25 | 5.05 | 8600 | 0.54 | 4.67 | 32600 | 2.42 | 3.95 | 33200 | 2.44 | 3.99 | 16040 | 1.82 | 2.58 | 26200 | 2.42 | 3.17 | 26600 | 3.22 | 2.42 | 16748 | 2.58 | 1.9 |  |  |  | 20220 | 3.08 | 1.92
10/28/22 | Live | Trane U.S. Inc. | AMERICAN STANDARD |  | Singlezone Ducted, Centrally Ducted | 207590701 |  | HRCU-A-CB | 4A6V0X36A1 |  | 4TXFH036CZ3 | *DD2B060ACV3 | 13 | 19.5 | 10 |  |  |  |  | FALSE | FALSE | FALSE |  | 81 | 64 | 64 | TRUE | N/A | [5 empty] | R410A | USA, Canada | 9600 | 0.7 | 4.02 | 35000 | 2.69 | 3.81 | 35600 | 2.66 | 3.92 | 11590 | 0.2 | 16.98 | 38100 | 2.25 | 4.96 | 8400 | 0.54 | 4.56 | 32200 | 2.38 | 3.97 | 32400 | 2.45 | 3.88 | 16480 | 1.88 | 2.57 | 26400 | 2.38 | 3.25 | 26600 | 3.28 | 2.38 | 17400 | 2.66 | 1.92 |  |  |  | 20740 | 3.16 | 1.92
10/28/22 | Live | Trane U.S. Inc. | AMERICAN STANDARD |  | Singlezone Ducted, Centrally Ducted | 10093459 |  | HRCU-A-CB | 4A6V8037A1 |  | TAM9A0B30V31 |  | 13 | 18 | 10 |  |  |  |  | FALSE | FALSE | FALSE |  | 80 | 60 | 62 | TRUE | N/A | [5 empty] | R410A | USA, Canada | 10300 | 0.74 | 4.08 | 35400 | 2.72 | 3.81 | 36200 | 2.68 | 3.96 | 12360 | 0.19 | 19.07 | 38800 | 2.25 | 5.05 | 8600 | 0.54 | 4.67 | 32600 | 2.42 | 3.95 | 33200 | 2.44 | 3.99 | 16040 | 1.82 | 2.58 | 26200 | 2.42 | 3.17 | 26600 | 3.22 | 2.42 | 16748 | 2.58 | 1.9 |  |  |  | 20220 | 3.08 | 1.92
10/28/22 | Live | Trane U.S. Inc. | AMERICAN STANDARD |  | Singlezone Ducted, Centrally Ducted | 207590717 |  | HRCU-A-CB | 4A6V0X24A1 |  | 4PX*BU42BS3 | *UHMB060ACV3 | 13 | 18 | 10 |  |  |  |  | FALSE | FALSE | FALSE |  | 77 | 58 | 58 | TRUE | N/A | [5 empty] | R410A | USA, Canada | 7900 | 0.59 | 3.92 | 24600 | 1.89 | 3.81 | 24600 | 1.89 | 3.81 | 9520 | 0.23 | 12.13 | 26580 | 1.57 | 4.96 | 8200 | 0.57 | 4.22 | 22200 | 2.5 | 2.6 | 22200 | 1.58 | 4.12 | 11430 | 1.27 | 2.64 | 17300 | 2.5 | 2.03 | 17300 | 2.03 | 2.5 | 10870 | 1.68 | 1.9 |  |  |  | 12880 | 1.96 | 1.93
10/28/22 | Live | Trane U.S. Inc. | AMERICAN STANDARD |  | Singlezone Ducted, Centrally Ducted | 9122736 |  | HRCU-A-CB | 4A6V0024A1 |  | 4PX*BU42BS3 | *UHMB060ACV3 | 13 | 18 | 10 |  |  |  |  | FALSE | FALSE | FALSE |  | 77 | 58 | 58 | TRUE | N/A | [5 empty] | R410A | USA, Canada | 7900 | 0.59 | 3.92 | 24600 | 1.89 | 3.81 | 24600 | 1.89 | 3.81 | 9520 | 0.23 | 12.13 | 26580 | 1.57 | 4.96 | 8200 | 0.57 | 4.22 | 22200 | 2.5 | 2.6 | 22200 | 1.58 | 4.12 | 11430 | 1.27 | 2.64 | 17300 | 2.5 | 2.03 | 17300 | 2.03 | 2.5 | 10870 | 1.68 | 1.9 |  |  |  | 12880 | 1.96 | 1.93
10/28/22 | Live | Trane U.S. Inc. | AMERICAN STANDARD |  | Singlezone Ducted, Centrally Ducted | 10510861 |  | HRCU-A-CB | 4A6V0024A1 |  | 4TXCB004DS3 | S9V2B040D3PSB+RP | 13 | 18 | 9.6 |  |  |  |  | FALSE | FALSE | FALSE |  | 81 | 61 | 61 | TRUE | N/A | [5 empty] | R410A | USA, Canada | 7700 | 0.57 | 3.96 | 23200 | 1.78 | 3.82 | 23200 | 1.78 | 3.82 | 9320 | 0.17 | 16.07 | 24760 | 1.5 | 4.84 | 7800 | 0.53 | 4.31 | 20600 | 2.42 | 2.49 | 20600 | 1.55 | 3.9 | 11320 | 1.25 | 2.65 | 16700 | 2.42 | 2.02 | 16700 | 2.02 | 2.42 | 10970 | 1.68 | 1.91 |  |  |  | 12760 | 1.94 | 1.93
10/28/22 | Live | Trane U.S. Inc. | AMERICAN STANDARD |  | Singlezone Ducted, Centrally Ducted | 207590358 |  | HRCU-A-CB | 4A6V8X48A1 |  | 4TXCD010DS3 | P0V0C000M50SA+RP | 12.5 | 18 | 9.5 |  |  |  |  | FALSE | FALSE | FALSE |  | 85 | 70 | 70 | TRUE | N/A | [5 empty] | R410A | USA, Canada | 12000 | 0.9 | 3.91 | 46500 | 3.72 | 3.66 | 47400 | 3.67 | 3.79 | 14430 | 0.37 | 11.43 | 50880 | 3.43 | 4.35 | 11200 | 0.79 | 4.15 | 41000 | 2.28 | 5.27 | 41000 | 3.47 | 3.46 | 23180 | 2.65 | 2.56 | 35200 | 2.28 | 4.52 | 35500 | 4.57 | 2.28 | 24736 | 3.74 | 1.94 |  |  |  | 28920 | 4.4 | 1.93
10/28/22 | Live | Trane U.S. Inc. | AMERICAN STANDARD |  | Singlezone Ducted, Centrally Ducted | 202366079 |  | HRCU-A-CB | 4A6V0024A1 |  | 4PX*BU36BS3 | *DHMB060BCV3 | 12 | 17.5 | 10 |  |  |  |  | FALSE | FALSE | FALSE |  | 93 | 61 | 70 | TRUE | N/A | [5 empty] | R410A | USA, Canada | 7400 | 0.6 | 3.61 | 22800 | 1.9 | 3.52 | 22800 | 1.92 | 3.48 | 9020 | 0.22 | 12.02 | 24060 | 1.57 | 4.49 | 7800 | 0.52 | 4.4 | 18000 | 2.48 | 2.13 | 20600 | 1.52 | 3.97 | 11100 | 1.24 | 2.62 | 16800 | 2.48 | 1.99 | 16800 | 1.98 | 2.49 | 10730 | 1.66 | 1.89 |  |  |  | 12620 | 1.92 | 1.93
10/28/22 | Live | Trane U.S. Inc. | AMERICAN STANDARD |  | Singlezone Ducted, Centrally Ducted | 207590219 |  | HRCU-A-CB | 4A6V0X24A1 |  | 4PX*BU36BS3 | *DHMB060BCV3 | 12 | 17.5 | 10 |  |  |  |  | FALSE | FALSE | FALSE |  | 93 | 61 | 70 | TRUE | N/A | [5 empty] | R410A | USA, Canada | 7400 | 0.6 | 3.61 | 22800 | 1.9 | 3.52 | 22800 | 1.92 | 3.48 | 9020 | 0.22 | 12.02 | 24060 | 1.57 | 4.49 | 7800 | 0.52 | 4.4 | 18000 | 2.48 | 2.13 | 20600 | 1.52 | 3.97 | 11100 | 1.24 | 2.62 | 16800 | 2.48 | 1.99 | 16800 | 1.98 | 2.49 | 10730 | 1.66 | 1.89 |  |  |  | 12620 | 1.92 | 1.93
10/28/22 | Live | Trane U.S. Inc. | AMERICAN STANDARD |  | Singlezone Ducted, Centrally Ducted | 204780172 |  | HRCU-A-CB | 4A6V8048A1 |  | 4TXCD010DS3 | P0V0C000M50SA+RP | 12.5 | 18 | 9.5 |  |  |  |  | FALSE | FALSE | FALSE |  | 85 | 70 | 70 | TRUE | N/A | [5 empty] | R410A | USA, Canada | 12000 | 0.9 | 3.91 | 46500 | 3.72 | 3.66 | 47400 | 3.67 | 3.79 | 14430 | 0.37 | 11.43 | 50880 | 3.43 | 4.35 | 11200 | 0.79 | 4.15 | 41000 | 2.28 | 5.27 | 41000 | 3.47 | 3.46 | 23180 | 2.65 | 2.56 | 35200 | 2.28 | 4.52 | 35500 | 4.57 | 2.28 | 24736 | 3.74 | 1.94 |  |  |  | 28920 | 4.4 | 1.93
10/28/22 | Live | Trane U.S. Inc. | AMERICAN STANDARD |  | Singlezone Ducted, Centrally Ducted | 204780072 |  | HRCU-A-CB | 4A6V0024A1 |  | 4TXFH024CZ3 | P0V0A000M30SA+RP | 13 | 18 | 9.6 |  |  |  |  | FALSE | FALSE | FALSE |  | 84 | 61 | 65 | TRUE | N/A | [5 empty] | R410A | USA, Canada | 7700 | 0.57 | 3.96 | 23600 | 1.82 | 3.8 | 23700 | 1.81 | 3.84 | 9320 | 0.2 | 13.66 | 25260 | 1.48 | 5 | 7700 | 0.56 | 4.03 | 19600 | 2.4 | 2.39 | 20600 | 1.58 | 3.82 | 11320 | 1.24 | 2.68 | 16600 | 2.4 | 2.03 | 16600 | 2.03 | 2.4 | 10970 | 1.64 | 1.96 |  |  |  | 12760 | 1.94 | 1.93
10/28/22 | Live | Trane U.S. Inc. | AMERICAN STANDARD |  | Singlezone Ducted, Centrally Ducted | 207590274 |  | HRCU-A-CB | 4A6V0X24A1 |  | 4TXFH024CZ3 | P0V0A000M30SA+RP | 13 | 18 | 9.6 |  |  |  |  | FALSE | FALSE | FALSE |  | 84 | 61 | 65 | TRUE | N/A | [5 empty] | R410A | USA, Canada | 7700 | 0.57 | 3.96 | 23600 | 1.82 | 3.8 | 23700 | 1.81 | 3.84 | 9320 | 0.2 | 13.66 | 25260 | 1.48 | 5 | 7700 | 0.56 | 4.03 | 19600 | 2.4 | 2.39 | 20600 | 1.58 | 3.82 | 11320 | 1.24 | 2.68 | 16600 | 2.4 | 2.03 | 16600 | 2.03 | 2.4 | 10970 | 1.64 | 1.96 |  |  |  | 12760 | 1.94 | 1.93
10/28/22 | Live | Trane U.S. Inc. | AMERICAN STANDARD |  | Singlezone Ducted, Centrally Ducted | 202366094 |  | HRCU-A-CB | 4A6V8036A1 |  | 4PX*CU48BS3 | S9V2C100D4PSB+RP | 11.5 | 18 | 9.5 |  |  |  |  | FALSE | FALSE | FALSE |  | 83 | 63 | 65 | TRUE | N/A | [5 empty] | R410A | USA, Canada | 9300 | 0.77 | 3.54 | 33800 | 2.94 | 3.37 | 34200 | 2.91 | 3.44 | 11290 | 0.2 | 16.54 | 36800 | 2.32 | 4.65 | 8200 | 0.53 | 4.53 | 30800 | 2.36 | 3.82 | 31700 | 2.39 | 3.89 | 16150 | 1.85 | 2.56 | 25600 | 2.36 | 3.18 | 25800 | 3.2 | 2.36 | 17094 | 2.62 | 1.91 |  |  |  | 20280 | 3.08 | 1.93
10/28/22 | Live | Trane U.S. Inc. | AMERICAN STANDARD |  | Singlezone Ducted, Centrally Ducted | 10510956 |  | HRCU-A-CB | 4A6V8024A1 |  | 4TXCB004DS3 | S9V2B040D3PSB+RP | 12.5 | 18 | 10 |  |  |  |  | FALSE | FALSE | FALSE |  | 81 | 61 | 61 | TRUE | N/A | [5 empty] | R410A | USA, Canada | 7700 | 0.6 | 3.76 | 23400 | 1.87 | 3.67 | 23400 | 1.87 | 3.67 | 9320 | 0.17 | 16.07 | 24860 | 1.51 | 4.82 | 7800 | 0.53 | 4.31 | 20600 | 2.42 | 2.49 | 20600 | 1.55 | 3.9 | 11320 | 1.25 | 2.65 | 16700 | 2.42 | 2.02 | 16700 | 2.02 | 2.42 | 10970 | 1.68 | 1.91 |  |  |  | 12760 | 1.94 | 1.93
10/28/22 | Live | Trane U.S. Inc. | AMERICAN STANDARD |  | Singlezone Ducted, Centrally Ducted | 206910636 |  | HRCU-A-CB | 4A6V8036A1 |  | 4PX*CU48BS3 | S9V2C100U5PSBC+RP | 12.5 | 18 | 10 |  |  |  |  | FALSE | FALSE | FALSE |  | 78 | 60 | 60 | TRUE | N/A | [5 empty] | R410A | USA, Canada | 10100 | 0.77 | 3.84 | 36000 | 2.88 | 3.66 | 36400 | 2.86 | 3.73 | 12160 | 0.11 | 32.4 | 38900 | 2.27 | 5.02 | 8100 | 0.49 | 4.84 | 32800 | 2.4 | 4.01 | 32800 | 2.36 | 4.07 | 15710 | 1.8 | 2.56 | 25600 | 2.4 | 3.13 | 25700 | 3.15 | 2.39 | 16588 | 2.56 | 1.9 |  |  |  | 19900 | 3.02 | 1.93
10/28/22 | Live | Trane U.S. Inc. | AMERICAN STANDARD |  | Singlezone Ducted, Centrally Ducted | 207590502 |  | HRCU-A-CB | 4A6V8X36A1 |  | 4PX*CU48BS3 | S9V2C100U5PSBC+RP | 12.5 | 18 | 10 |  |  |  |  | FALSE | FALSE | FALSE |  | 78 | 60 | 60 | TRUE | N/A | [5 empty] | R410A | USA, Canada | 10100 | 0.77 | 3.84 | 36000 | 2.88 | 3.66 | 36400 | 2.86 | 3.73 | 12160 | 0.11 | 32.4 | 38900 | 2.27 | 5.02 | 8100 | 0.49 | 4.84 | 32800 | 2.4 | 4.01 | 32800 | 2.36 | 4.07 | 15710 | 1.8 | 2.56 | 25600 | 2.4 | 3.13 | 25700 | 3.15 | 2.39 | 16588 | 2.56 | 1.9 |  |  |  | 19900 | 3.02 | 1.93
10/28/22 | Live | Trane U.S. Inc. | AMERICAN STANDARD |  | Singlezone Ducted, Centrally Ducted | 10153436 |  | HRCU-A-CB | 4A6V0024A1 |  | TEM8A0B30V31+TDR |  | 13 | 18.75 | 9.6 |  |  |  |  | FALSE | FALSE | FALSE |  | 80 | 61 | 61 | TRUE | N/A | [5 empty] | R410A | USA, Canada | 8200 | 0.61 | 3.94 | 24400 | 1.88 | 3.8 | 24500 | 1.87 | 3.84 | 9820 | 0.15 | 19.19 | 26060 | 1.52 | 5.02 | 7900 | 0.58 | 3.99 | 21000 | 2.46 | 2.5 | 21000 | 1.56 | 3.95 | 11320 | 1.28 | 2.59 | 17000 | 2.46 | 2.03 | 17000 | 2.03 | 2.45 | 10970 | 1.7 | 1.89 |  |  |  | 12920 | 1.96 | 1.93
10/28/22 | Live | Trane U.S. Inc. | AMERICAN STANDARD |  | Singlezone Ducted, Centrally Ducted | 207590317 |  | HRCU-A-CB | 4A6V8X24A1 |  | 4TXFH024CZ3 | P0V0A000M30SA+RP | 12.5 | 18 | 9.6 |  |  |  |  | FALSE | FALSE | FALSE |  | 84 | 61 | 64 | TRUE | N/A | [5 empty] | R410A | USA, Canada | 7700 | 0.6 | 3.76 | 23800 | 1.9 | 3.67 | 23800 | 1.91 | 3.65 | 9320 | 0.2 | 13.66 | 25260 | 1.5 | 4.94 | 7700 | 0.55 | 4.1 | 19700 | 2.42 | 2.39 | 20600 | 1.55 | 3.9 | 11210 | 1.23 | 2.67 | 16600 | 2.42 | 2.01 | 16600 | 2 | 2.43 | 10870 | 1.64 | 1.94 |  |  |  | 12660 | 1.92 | 1.93
10/28/22 | Live | Trane U.S. Inc. | AMERICAN STANDARD |  | Singlezone Ducted, Centrally Ducted | 204780115 |  | HRCU-A-CB | 4A6V8024A1 |  | 4TXFH024CZ3 | P0V0A000M30SA+RP | 12.5 | 18 | 9.6 |  |  |  |  | FALSE | FALSE | FALSE |  | 84 | 61 | 64 | TRUE | N/A | [5 empty] | R410A | USA, Canada | 7700 | 0.6 | 3.76 | 23800 | 1.9 | 3.67 | 23800 | 1.91 | 3.65 | 9320 | 0.2 | 13.66 | 25260 | 1.5 | 4.94 | 7700 | 0.55 | 4.1 | 19700 | 2.42 | 2.39 | 20600 | 1.55 | 3.9 | 11210 | 1.23 | 2.67 | 16600 | 2.42 | 2.01 | 16600 | 2 | 2.43 | 10870 | 1.64 | 1.94 |  |  |  | 12660 | 1.92 | 1.93
10/28/22 | Live | Trane U.S. Inc. | AMERICAN STANDARD |  | Singlezone Ducted, Centrally Ducted | 201800732 |  | HRCU-A-CB | 4A6V0036A1 |  | 4TXCC007DS3 | S9V2C100U4VSA+RP | 13 | 21 | 10 |  |  |  |  | FALSE | FALSE | FALSE |  | 80 | 61 | 61 | TRUE | N/A | [5 empty] | R410A | USA, Canada | 9900 | 0.73 | 3.97 | 36000 | 2.77 | 3.81 | 36400 | 2.75 | 3.88 | 11960 | 0.2 | 17.53 | 39360 | 2.27 | 5.08 | 8500 | 0.53 | 4.7 | 33000 | 2.42 | 4 | 33300 | 2.4 | 4.07 | 16150 | 1.84 | 2.57 | 26400 | 2.42 | 3.2 | 26500 | 3.2 | 2.43 | 16994 | 2.6 | 1.92 |  |  |  | 20360 | 3.08 | 1.94
10/28/22 | Live | Trane U.S. Inc. | AMERICAN STANDARD |  | Singlezone Ducted, Centrally Ducted | 201800662 |  | HRCU-A-CB | 4A6V0036A1 |  | 4PX*CU48BS3 | S9V2C100U4VSA+RP | 13 | 21 | 10 |  |  |  |  | FALSE | FALSE | FALSE |  | 80 | 61 | 61 | TRUE | N/A | [5 empty] | R410A | USA, Canada | 9900 | 0.73 | 3.97 | 36000 | 2.77 | 3.81 | 36400 | 2.75 | 3.88 | 11960 | 0.2 | 17.53 | 39360 | 2.27 | 5.08 | 8500 | 0.53 | 4.7 | 33000 | 2.42 | 4 | 33300 | 2.4 | 4.07 | 16150 | 1.84 | 2.57 | 26400 | 2.42 | 3.2 | 26500 | 3.2 | 2.43 | 16994 | 2.6 | 1.92 |  |  |  | 20360 | 3.08 | 1.94
10/28/22 | Live | Trane U.S. Inc. | AMERICAN STANDARD |  | Singlezone Ducted, Centrally Ducted | 10511024 |  | HRCU-A-CB | 4A6V8037A1 |  | 4PX*CU48BS3 | S9V2C100U4PSB+RP | 12.5 | 18 | 10 |  |  |  |  | FALSE | FALSE | FALSE |  | 80 | 61 | 61 | TRUE | N/A | [5 empty] | R410A | USA, Canada | 9900 | 0.75 | 3.87 | 36600 | 2.93 | 3.66 | 37000 | 2.9 | 3.74 | 11960 | 0.2 | 17.53 | 39440 | 2.28 | 5.07 | 8500 | 0.53 | 4.7 | 33000 | 2.42 | 4 | 33300 | 2.4 | 4.07 | 16150 | 1.84 | 2.57 | 26400 | 2.42 | 3.2 | 26500 | 3.2 | 2.43 | 16994 | 2.6 | 1.92 |  |  |  | 20360 | 3.08 | 1.94
10/28/22 | Live | Trane U.S. Inc. | AMERICAN STANDARD |  | Singlezone Ducted, Centrally Ducted | 10511041 |  | HRCU-A-CB | 4A6V8037A1 |  | 4TXCC007DS3 | S9V2C100U4PSB+RP | 12.5 | 18 | 10 |  |  |  |  | FALSE | FALSE | FALSE |  | 80 | 61 | 61 | TRUE | N/A | [5 empty] | R410A | USA, Canada | 9900 | 0.75 | 3.87 | 36600 | 2.93 | 3.66 | 37000 | 2.9 | 3.74 | 11960 | 0.2 | 17.53 | 39440 | 2.28 | 5.07 | 8500 | 0.53 | 4.7 | 33000 | 2.42 | 4 | 33300 | 2.4 | 4.07 | 16150 | 1.84 | 2.57 | 26400 | 2.42 | 3.2 | 26500 | 3.2 | 2.43 | 16994 | 2.6 | 1.92 |  |  |  | 20360 | 3.08 | 1.94
10/28/22 | Live | Trane U.S. Inc. | AMERICAN STANDARD |  | Singlezone Ducted, Centrally Ducted | 201801171 |  | HRCU-A-CB | 4A6V8037A1 |  | 4PX*CU48BS3 | S9V2C100U4VSA+RP | 13 | 18 | 10 |  |  |  |  | FALSE | FALSE | FALSE |  | 80 | 61 | 61 | TRUE | N/A | [5 empty] | R410A | USA, Canada | 9900 | 0.73 | 3.97 | 36000 | 2.77 | 3.81 | 36400 | 2.75 | 3.88 | 11960 | 0.2 | 17.53 | 39360 | 2.27 | 5.08 | 8500 | 0.53 | 4.7 | 33000 | 2.42 | 4 | 33300 | 2.4 | 4.07 | 16150 | 1.84 | 2.57 | 26400 | 2.42 | 3.2 | 26500 | 3.2 | 2.43 | 16994 | 2.6 | 1.92 |  |  |  | 20360 | 3.08 | 1.94
10/28/22 | Live | Trane U.S. Inc. | AMERICAN STANDARD |  | Singlezone Ducted, Centrally Ducted | 201803249 |  | HRCU-A-CB | 4A6V8037A1 |  | 4TXCC007DS3 | S9V2C100U4VSA+RP | 13 | 18 | 10 |  |  |  |  | FALSE | FALSE | FALSE |  | 80 | 61 | 61 | TRUE | N/A | [5 empty] | R410A | USA, Canada | 9900 | 0.73 | 3.97 | 36000 | 2.77 | 3.81 | 36400 | 2.75 | 3.88 | 11960 | 0.2 | 17.53 | 39360 | 2.27 | 5.08 | 8500 | 0.53 | 4.7 | 33000 | 2.42 | 4 | 33300 | 2.4 | 4.07 | 16150 | 1.84 | 2.57 | 26400 | 2.42 | 3.2 | 26500 | 3.2 | 2.43 | 16994 | 2.6 | 1.92 |  |  |  | 20360 | 3.08 | 1.94
10/28/22 | Live | Trane U.S. Inc. | AMERICAN STANDARD |  | Singlezone Ducted, Centrally Ducted | 207590146 |  | HRCU-A-CB | 4A6V0X36A1 |  | 4TXCC007DS3 | S9V2C100U4VSA+RP | 13 | 21 | 10 |  |  |  |  | FALSE | FALSE | FALSE |  | 80 | 61 | 61 | TRUE | N/A | [5 empty] | R410A | USA, Canada | 9900 | 0.73 | 3.97 | 36000 | 2.77 | 3.81 | 36400 | 2.75 | 3.88 | 11960 | 0.2 | 17.53 | 39360 | 2.27 | 5.08 | 8500 | 0.53 | 4.7 | 33000 | 2.42 | 4 | 33300 | 2.4 | 4.07 | 16150 | 1.84 | 2.57 | 26400 | 2.42 | 3.2 | 26500 | 3.2 | 2.43 | 16994 | 2.6 | 1.92 |  |  |  | 20360 | 3.08 | 1.94
10/28/22 | Live | Trane U.S. Inc. | AMERICAN STANDARD |  | Singlezone Ducted, Centrally Ducted | 10510905 |  | HRCU-A-CB | 4A6V0036A1 |  | 4TXCC007DS3 | S9V2C100U4PSB+RP | 13.5 | 20.5 | 10.5 |  |  |  |  | FALSE | FALSE | FALSE |  | 80 | 61 | 61 | TRUE | N/A | [5 empty] | R410A | USA, Canada | 9900 | 0.7 | 4.14 | 36600 | 2.71 | 3.96 | 37000 | 2.69 | 4.03 | 11960 | 0.2 | 17.53 | 39440 | 2.27 | 5.09 | 8500 | 0.53 | 4.7 | 33000 | 2.42 | 4 | 33300 | 2.4 | 4.07 | 16150 | 1.84 | 2.57 | 26400 | 2.42 | 3.2 | 26500 | 3.2 | 2.43 | 16994 | 2.6 | 1.92 |  |  |  | 20360 | 3.08 | 1.94
10/28/22 | Live | Trane U.S. Inc. | AMERICAN STANDARD |  | Singlezone Ducted, Centrally Ducted | 10510888 |  | HRCU-A-CB | 4A6V0036A1 |  | 4PX*CU48BS3 | S9V2C100U4PSB+RP | 13.5 | 20.5 | 10.5 |  |  |  |  | FALSE | FALSE | FALSE |  | 80 | 61 | 61 | TRUE | N/A | [5 empty] | R410A | USA, Canada | 9900 | 0.7 | 4.14 | 36600 | 2.71 | 3.96 | 37000 | 2.69 | 4.03 | 11960 | 0.2 | 17.53 | 39440 | 2.27 | 5.09 | 8500 | 0.53 | 4.7 | 33000 | 2.42 | 4 | 33300 | 2.4 | 4.07 | 16150 | 1.84 | 2.57 | 26400 | 2.42 | 3.2 | 26500 | 3.2 | 2.43 | 16994 | 2.6 | 1.92 |  |  |  | 20360 | 3.08 | 1.94
10/28/22 | Live | Trane U.S. Inc. | AMERICAN STANDARD |  | Singlezone Ducted, Centrally Ducted | 10153441 |  | HRCU-A-CB | 4A6V0036A1 |  | TEM8A0C48V41+TDR |  | 13 | 20 | 10 |  |  |  |  | FALSE | FALSE | FALSE |  | 81 | 62 | 63 | TRUE | N/A | [5 empty] | R410A | USA, Canada | 9500 | 0.68 | 4.09 | 35600 | 2.74 | 3.81 | 36400 | 2.69 | 3.97 | 11490 | 0.19 | 17.72 | 38900 | 2.17 | 5.25 | 8200 | 0.52 | 4.62 | 31000 | 2.4 | 3.79 | 31500 | 2.37 | 3.9 | 15600 | 1.78 | 2.57 | 25200 | 2.4 | 3.08 | 25600 | 3.12 | 2.4 | 16382 | 2.52 | 1.91 |  |  |  | 19700 | 2.98 | 1.94
10/28/22 | Live | Trane U.S. Inc. | AMERICAN STANDARD |  | Singlezone Ducted, Centrally Ducted | 201800519 |  | HRCU-A-CB | 4A6V0024A1 |  | 4PX*BU36BS3 | S9V2B060U3VSA+RP | 13 | 19 | 10 |  |  |  |  | FALSE | FALSE | FALSE |  | 81 | 61 | 62 | TRUE | N/A | [5 empty] | R410A | USA, Canada | 7900 | 0.57 | 4.06 | 24200 | 1.86 | 3.81 | 24600 | 1.84 | 3.92 | 9520 | 0.16 | 17.44 | 26060 | 1.45 | 5.27 | 7800 | 0.54 | 4.23 | 20600 | 2.4 | 2.52 | 20800 | 1.6 | 3.81 | 11320 | 1.23 | 2.7 | 16700 | 2.4 | 2.04 | 16800 | 2.05 | 2.4 | 10970 | 1.64 | 1.96 |  |  |  | 12860 | 1.94 | 1.94
10/28/22 | Live | Trane U.S. Inc. | AMERICAN STANDARD |  | Singlezone Ducted, Centrally Ducted | 207590055 |  | HRCU-A-CB | 4A6V0X36A1 |  | TEM8A0C48V41+TDR |  | 13 | 20 | 10 |  |  |  |  | FALSE | FALSE | FALSE |  | 81 | 62 | 63 | TRUE | N/A | [5 empty] | R410A | USA, Canada | 9500 | 0.68 | 4.09 | 35600 | 2.74 | 3.81 | 36400 | 2.69 | 3.97 | 11490 | 0.19 | 17.72 | 38900 | 2.17 | 5.25 | 8200 | 0.52 | 4.62 | 31000 | 2.4 | 3.79 | 31500 | 2.37 | 3.9 | 15600 | 1.78 | 2.57 | 25200 | 2.4 | 3.08 | 25600 | 3.12 | 2.4 | 16382 | 2.52 | 1.91 |  |  |  | 19700 | 2.98 | 1.94
10/28/22 | Live | Trane U.S. Inc. | AMERICAN STANDARD |  | Singlezone Ducted, Centrally Ducted | 10510860 |  | HRCU-A-CB | 4A6V0024A1 |  | 4PX*BU36BS3 | S9V2B060U3PSB+RP | 13.5 | 19.25 | 10 |  |  |  |  | FALSE | FALSE | FALSE |  | 81 | 61 | 62 | TRUE | N/A | [5 empty] | R410A | USA, Canada | 7900 | 0.55 | 4.21 | 24000 | 1.78 | 3.95 | 24400 | 1.76 | 4.06 | 9520 | 0.16 | 17.44 | 25960 | 1.46 | 5.21 | 7800 | 0.54 | 4.23 | 20600 | 2.4 | 2.52 | 20800 | 1.6 | 3.81 | 11320 | 1.23 | 2.7 | 16700 | 2.4 | 2.04 | 16800 | 2.05 | 2.4 | 10970 | 1.64 | 1.96 |  |  |  | 12860 | 1.94 | 1.94
10/28/22 | Live | Trane U.S. Inc. | AMERICAN STANDARD |  | Singlezone Ducted, Centrally Ducted | 201800535 |  | HRCU-A-CB | 4A6V0024A1 |  | 4TXCB004DS3 | S9V2B060U3VSA+RP | 13 | 19 | 10 |  |  |  |  | FALSE | FALSE | FALSE |  | 81 | 61 | 62 | TRUE | N/A | [5 empty] | R410A | USA, Canada | 7900 | 0.57 | 4.06 | 24200 | 1.86 | 3.81 | 24600 | 1.84 | 3.92 | 9520 | 0.16 | 17.44 | 26060 | 1.45 | 5.27 | 7800 | 0.54 | 4.23 | 20600 | 2.4 | 2.52 | 20800 | 1.6 | 3.81 | 11320 | 1.23 | 2.7 | 16700 | 2.4 | 2.04 | 16800 | 2.05 | 2.4 | 10970 | 1.64 | 1.96 |  |  |  | 12860 | 1.94 | 1.94
10/28/22 | Live | Trane U.S. Inc. | AMERICAN STANDARD |  | Singlezone Ducted, Centrally Ducted | 10510950 |  | HRCU-A-CB | 4A6V8024A1 |  | 4PX*BU36BS3 | S9V2B060U3PSB+RP | 12.5 | 18 | 10 |  |  |  |  | FALSE | FALSE | FALSE |  | 81 | 61 | 62 | TRUE | N/A | [5 empty] | R410A | USA, Canada | 7900 | 0.6 | 3.86 | 24000 | 1.92 | 3.66 | 24400 | 1.9 | 3.76 | 9520 | 0.16 | 17.44 | 25960 | 1.46 | 5.21 | 7800 | 0.54 | 4.23 | 20600 | 2.4 | 2.52 | 20800 | 1.6 | 3.81 | 11320 | 1.23 | 2.7 | 16700 | 2.4 | 2.04 | 16800 | 2.05 | 2.4 | 10970 | 1.64 | 1.96 |  |  |  | 12860 | 1.94 | 1.94
10/28/22 | Live | Trane U.S. Inc. | AMERICAN STANDARD |  | Singlezone Ducted, Centrally Ducted | 10510863 |  | HRCU-A-CB | 4A6V0024A1 |  | 4TXCB004DS3 | S9V2B060U3PSB+RP | 13.5 | 19.25 | 10 |  |  |  |  | FALSE | FALSE | FALSE |  | 81 | 61 | 62 | TRUE | N/A | [5 empty] | R410A | USA, Canada | 7900 | 0.55 | 4.21 | 24000 | 1.78 | 3.95 | 24400 | 1.76 | 4.06 | 9520 | 0.16 | 17.44 | 25960 | 1.46 | 5.21 | 7800 | 0.54 | 4.23 | 20600 | 2.4 | 2.52 | 20800 | 1.6 | 3.81 | 11320 | 1.23 | 2.7 | 16700 | 2.4 | 2.04 | 16800 | 2.05 | 2.4 | 10970 | 1.64 | 1.96 |  |  |  | 12860 | 1.94 | 1.94
10/28/22 | Live | Trane U.S. Inc. | AMERICAN STANDARD |  | Singlezone Ducted, Centrally Ducted | 10510957 |  | HRCU-A-CB | 4A6V8024A1 |  | 4TXCB004DS3 | S9V2B060U3PSB+RP | 12.5 | 18 | 10 |  |  |  |  | FALSE | FALSE | FALSE |  | 81 | 61 | 62 | TRUE | N/A | [5 empty] | R410A | USA, Canada | 7900 | 0.6 | 3.86 | 24000 | 1.92 | 3.66 | 24400 | 1.9 | 3.76 | 9520 | 0.16 | 17.44 | 25960 | 1.46 | 5.21 | 7800 | 0.54 | 4.23 | 20600 | 2.4 | 2.52 | 20800 | 1.6 | 3.81 | 11320 | 1.23 | 2.7 | 16700 | 2.4 | 2.04 | 16800 | 2.05 | 2.4 | 10970 | 1.64 | 1.96 |  |  |  | 12860 | 1.94 | 1.94
10/28/22 | Live | Trane U.S. Inc. | AMERICAN STANDARD |  | Singlezone Ducted, Centrally Ducted | 201800885 |  | HRCU-A-CB | 4A6V8024A1 |  | 4PX*BU36BS3 | S9V2B060U3VSA+RP | 13 | 18 | 10 |  |  |  |  | FALSE | FALSE | FALSE |  | 81 | 61 | 62 | TRUE | N/A | [5 empty] | R410A | USA, Canada | 7900 | 0.57 | 4.06 | 24200 | 1.86 | 3.81 | 24600 | 1.84 | 3.92 | 9520 | 0.16 | 17.44 | 26060 | 1.45 | 5.27 | 7800 | 0.54 | 4.23 | 20600 | 2.4 | 2.52 | 20800 | 1.6 | 3.81 | 11320 | 1.23 | 2.7 | 16700 | 2.4 | 2.04 | 16800 | 2.05 | 2.4 | 10970 | 1.64 | 1.96 |  |  |  | 12860 | 1.94 | 1.94
10/28/22 | Live | Trane U.S. Inc. | AMERICAN STANDARD |  | Singlezone Ducted, Centrally Ducted | 201800904 |  | HRCU-A-CB | 4A6V8024A1 |  | 4TXCB004DS3 | S9V2B060U3VSA+RP | 13 | 18 | 10 |  |  |  |  | FALSE | FALSE | FALSE |  | 81 | 61 | 62 | TRUE | N/A | [5 empty] | R410A | USA, Canada | 7900 | 0.57 | 4.06 | 24200 | 1.86 | 3.81 | 24600 | 1.84 | 3.92 | 9520 | 0.16 | 17.44 | 26060 | 1.45 | 5.27 | 7800 | 0.54 | 4.23 | 20600 | 2.4 | 2.52 | 20800 | 1.6 | 3.81 | 11320 | 1.23 | 2.7 | 16700 | 2.4 | 2.04 | 16800 | 2.05 | 2.4 | 10970 | 1.64 | 1.96 |  |  |  | 12860 | 1.94 | 1.94
10/28/22 | Live | Trane U.S. Inc. | AMERICAN STANDARD |  | Singlezone Ducted, Centrally Ducted | 207590085 |  | HRCU-A-CB | 4A6V0X24A1 |  | 4TXCB004DS3 | S9V2B060U3PSB+RP | 13.5 | 19.25 | 10 |  |  |  |  | TRUE | FALSE | TRUE |  | 81 | 61 | 62 | TRUE | N/A | [5 empty] | R410A | USA, Canada | 7900 | 0.55 | 4.21 | 24000 | 1.78 | 3.95 | 24400 | 1.76 | 4.06 | 9520 | 0.16 | 17.44 | 25960 | 1.46 | 5.21 | 7800 | 0.54 | 4.23 | 20600 | 2.4 | 2.52 | 20800 | 1.6 | 3.81 | 11320 | 1.23 | 2.7 | 16700 | 2.4 | 2.04 | 16800 | 2.05 | 2.4 | 10970 | 1.64 | 1.96 |  |  |  | 12860 | 1.94 | 1.94
10/28/22 | Live | Trane U.S. Inc. | AMERICAN STANDARD |  | Singlezone Ducted, Centrally Ducted | 207590121 |  | HRCU-A-CB | 4A6V0X24A1 |  | 4TXCB004DS3 | S9V2B060U3VSA+RP | 13 | 19 | 10 |  |  |  |  | TRUE | FALSE | TRUE |  | 81 | 61 | 62 | TRUE | N/A | [5 empty] | R410A | USA, Canada | 7900 | 0.57 | 4.06 | 24200 | 1.86 | 3.81 | 24600 | 1.84 | 3.92 | 9520 | 0.16 | 17.44 | 26060 | 1.45 | 5.27 | 7800 | 0.54 | 4.23 | 20600 | 2.4 | 2.52 | 20800 | 1.6 | 3.81 | 11320 | 1.23 | 2.7 | 16700 | 2.4 | 2.04 | 16800 | 2.05 | 2.4 | 10970 | 1.64 | 1.96 |  |  |  | 12860 | 1.94 | 1.94
10/28/22 | Live | Trane U.S. Inc. | AMERICAN STANDARD |  | Singlezone Ducted, Centrally Ducted | 207590167 |  | HRCU-A-CB | 4A6V8X24A1 |  | 4PX*BU36BS3 | S9V2B060U3VSA+RP | 13 | 18 | 10 |  |  |  |  | TRUE | FALSE | TRUE |  | 81 | 61 | 62 | TRUE | N/A | [5 empty] | R410A | USA, Canada | 7900 | 0.57 | 4.06 | 24200 | 1.86 | 3.81 | 24600 | 1.84 | 3.92 | 9520 | 0.16 | 17.44 | 26060 | 1.45 | 5.27 | 7800 | 0.54 | 4.23 | 20600 | 2.4 | 2.52 | 20800 | 1.6 | 3.81 | 11320 | 1.23 | 2.7 | 16700 | 2.4 | 2.04 | 16800 | 2.05 | 2.4 | 10970 | 1.64 | 1.96 |  |  |  | 12860 | 1.94 | 1.94
10/28/22 | Live | Trane U.S. Inc. | AMERICAN STANDARD |  | Singlezone Ducted, Centrally Ducted | 207590170 |  | HRCU-A-CB | 4A6V8X24A1 |  | 4TXCB004DS3 | S9V2B060U3VSA+RP | 13 | 18 | 10 |  |  |  |  | TRUE | FALSE | TRUE |  | 81 | 61 | 62 | TRUE | N/A | [5 empty] | R410A | USA, Canada | 7900 | 0.57 | 4.06 | 24200 | 1.86 | 3.81 | 24600 | 1.84 | 3.92 | 9520 | 0.16 | 17.44 | 26060 | 1.45 | 5.27 | 7800 | 0.54 | 4.23 | 20600 | 2.4 | 2.52 | 20800 | 1.6 | 3.81 | 11320 | 1.23 | 2.7 | 16700 | 2.4 | 2.04 | 16800 | 2.05 | 2.4 | 10970 | 1.64 | 1.96 |  |  |  | 12860 | 1.94 | 1.94
10/28/22 | Live | Trane U.S. Inc. | AMERICAN STANDARD |  | Singlezone Ducted, Centrally Ducted | 10153439 |  | HRCU-A-CB | 4A6V0036A1 |  | TEM8A0C36V31+TDR |  | 13 | 20 | 10 |  |  |  |  | FALSE | FALSE | FALSE |  | 80 | 61 | 61 | TRUE | N/A | [5 empty] | R410A | USA, Canada | 9500 | 0.71 | 3.92 | 35400 | 2.72 | 3.81 | 35400 | 2.73 | 3.8 | 11490 | 0.21 | 16.04 | 37640 | 2.27 | 4.86 | 8200 | 0.51 | 4.71 | 31800 | 2.44 | 3.82 | 31800 | 2.29 | 4.07 | 15380 | 1.75 | 2.58 | 25600 | 2.44 | 3.07 | 25600 | 3.06 | 2.45 | 16182 | 2.48 | 1.91 |  |  |  | 19500 | 2.94 | 1.94
10/28/22 | Live | Trane U.S. Inc. | AMERICAN STANDARD |  | Singlezone Ducted, Centrally Ducted | 10153453 |  | HRCU-A-CB | 4A6V8036A1 |  | TEM8A0C36V31+TDR |  | 12.5 | 18 | 10 |  |  |  |  | FALSE | FALSE | FALSE |  | 81 | 63 | 63 | TRUE | N/A | [5 empty] | R410A | USA, Canada | 10000 | 0.76 | 3.86 | 35200 | 2.82 | 3.66 | 35700 | 2.78 | 3.76 | 12060 | 0.15 | 23.56 | 38140 | 2.31 | 4.84 | 8200 | 0.51 | 4.71 | 31600 | 2.4 | 3.86 | 31800 | 2.37 | 3.93 | 15930 | 1.8 | 2.59 | 25600 | 2.4 | 3.13 | 25800 | 3.16 | 2.39 | 16728 | 2.56 | 1.92 |  |  |  | 20040 | 3.02 | 1.94
10/28/22 | Live | Trane U.S. Inc. | AMERICAN STANDARD |  | Singlezone Ducted, Centrally Ducted | 204780109 |  | HRCU-A-CB | 4A6V0048A1 |  | 4TXCC009DS3 | P0V0C000M50SA+RP | 12.2 | 19 | 9.5 |  |  |  |  | FALSE | FALSE | FALSE |  | 85 | 70 | 70 | TRUE | N/A | [5 empty] | R410A | USA, Canada | 11800 | 0.91 | 3.8 | 47500 | 3.89 | 3.58 | 48500 | 3.84 | 3.7 | 14130 | 0.38 | 10.9 | 52400 | 3.46 | 4.44 | 11500 | 0.79 | 4.27 | 41500 | 2.32 | 5.24 | 41500 | 3.47 | 3.51 | 23510 | 2.66 | 2.59 | 35600 | 2.32 | 4.5 | 36000 | 4.56 | 2.31 | 25042 | 3.76 | 1.95 |  |  |  | 29180 | 4.4 | 1.94
10/28/22 | Live | Trane U.S. Inc. | AMERICAN STANDARD |  | Singlezone Ducted, Centrally Ducted | 204780193 |  | HRCU-A-CB | 4A6V8049A1 |  | 4TXCC009DS3 | P0V0C000M50SA+RP | 12 | 18 | 9.5 |  |  |  |  | FALSE | FALSE | FALSE |  | 85 | 70 | 70 | TRUE | N/A | [5 empty] | R410A | USA, Canada | 11800 | 0.92 | 3.76 | 47500 | 3.96 | 3.52 | 48500 | 3.9 | 3.64 | 14130 | 0.38 | 10.9 | 52400 | 3.47 | 4.43 | 11500 | 0.79 | 4.27 | 41500 | 2.32 | 5.24 | 41500 | 3.47 | 3.51 | 23510 | 2.66 | 2.59 | 35600 | 2.32 | 4.5 | 36000 | 4.56 | 2.31 | 25042 | 3.76 | 1.95 |  |  |  | 29180 | 4.4 | 1.94
10/28/22 | Live | Trane U.S. Inc. | AMERICAN STANDARD |  | Singlezone Ducted, Centrally Ducted | 207590311 |  | HRCU-A-CB | 4A6V0X48A1 |  | 4TXCC009DS3 | P0V0C000M50SA+RP | 12.2 | 19 | 9.5 |  |  |  |  | FALSE | FALSE | FALSE |  | 85 | 70 | 70 | TRUE | N/A | [5 empty] | R410A | USA, Canada | 11800 | 0.91 | 3.8 | 47500 | 3.89 | 3.58 | 48500 | 3.84 | 3.7 | 14130 | 0.38 | 10.9 | 52400 | 3.46 | 4.44 | 11500 | 0.79 | 4.27 | 41500 | 2.32 | 5.24 | 41500 | 3.47 | 3.51 | 23510 | 2.66 | 2.59 | 35600 | 2.32 | 4.5 | 36000 | 4.56 | 2.31 | 25042 | 3.76 | 1.95 |  |  |  | 29180 | 4.4 | 1.94
10/28/22 | Live | Trane U.S. Inc. | AMERICAN STANDARD |  | Singlezone Ducted, Centrally Ducted | 10093455 |  | HRCU-A-CB | 4A6V8024A1 |  | TAM9A0C36V31 |  | 13 | 18 | 10 |  |  |  |  | FALSE | FALSE | FALSE |  | 79 | 60 | 60 | TRUE | N/A | [5 empty] | R410A | USA, Canada | 8000 | 0.59 | 3.97 | 24000 | 1.85 | 3.8 | 24100 | 1.84 | 3.84 | 9620 | 0.15 | 18.8 | 26280 | 1.45 | 5.31 | 7900 | 0.53 | 4.37 | 21000 | 2.5 | 2.46 | 21000 | 1.52 | 4.05 | 11100 | 1.22 | 2.67 | 16700 | 2.5 | 1.96 | 16700 | 1.96 | 2.5 | 10670 | 1.64 | 1.91 |  |  |  | 12620 | 1.9 | 1.95
10/28/22 | Live | Trane U.S. Inc. | AMERICAN STANDARD |  | Singlezone Ducted, Centrally Ducted | 8761119 |  | HRCU-A-CB | 4A6V0024A1 |  | 4TXCB004DS3 | *DHMB060BCV3 | 12.5 | 18.25 | 9.6 |  |  |  |  | FALSE | FALSE | FALSE |  | 78 | 62 | 62 | TRUE | N/A | [5 empty] | R410A | USA, Canada | 7700 | 0.6 | 3.76 | 23200 | 1.86 | 3.66 | 23200 | 1.86 | 3.66 | 9320 | 0.18 | 15.17 | 24760 | 1.52 | 4.77 | 7800 | 0.57 | 4.01 | 21000 | 2.46 | 2.5 | 21000 | 1.56 | 3.95 | 11650 | 1.24 | 2.75 | 16500 | 2.46 | 1.97 | 16500 | 1.97 | 2.45 | 11376 | 1.64 | 2.03 |  |  |  | 13040 | 1.9 | 2.01
10/28/22 | Live | Trane U.S. Inc. | AMERICAN STANDARD |  | Singlezone Ducted, Centrally Ducted | 8761149 |  | HRCU-A-CB | 4A6V8024A1 |  | 4TXCB004DS3 | *DHMB060BCV3 | 12.5 | 18 | 9.6 |  |  |  |  | FALSE | FALSE | FALSE |  | 78 | 62 | 62 | TRUE | N/A | [5 empty] | R410A | USA, Canada | 7700 | 0.6 | 3.76 | 23200 | 1.86 | 3.66 | 23200 | 1.86 | 3.66 | 9320 | 0.18 | 15.17 | 24760 | 1.52 | 4.77 | 7800 | 0.57 | 4.01 | 21000 | 2.46 | 2.5 | 21000 | 1.56 | 3.95 | 11650 | 1.23 | 2.78 | 16500 | 2.46 | 1.97 | 16500 | 1.97 | 2.45 | 11376 | 1.64 | 2.03 |  |  |  | 13040 | 1.9 | 2.01
10/28/22 | Live | Trane U.S. Inc. | AMERICAN STANDARD |  | Singlezone Ducted, Centrally Ducted | 207590674 |  | HRCU-A-CB | 4A6V0X24A1 |  | 4TXCB004DS3 | *DHMB060BCV3 | 12.5 | 18.25 | 9.6 |  |  |  |  | FALSE | FALSE | FALSE |  | 78 | 62 | 62 | TRUE | N/A | [5 empty] | R410A | USA, Canada | 7700 | 0.6 | 3.76 | 23200 | 1.86 | 3.66 | 23200 | 1.86 | 3.66 | 9320 | 0.18 | 15.17 | 24760 | 1.52 | 4.77 | 7800 | 0.57 | 4.01 | 21000 | 2.46 | 2.5 | 21000 | 1.56 | 3.95 | 11650 | 1.24 | 2.75 | 16500 | 2.46 | 1.97 | 16500 | 1.97 | 2.45 | 11376 | 1.64 | 2.03 |  |  |  | 13040 | 1.9 | 2.01
10/28/22 | Live | Trane U.S. Inc. | AMERICAN STANDARD |  | Singlezone Ducted, Centrally Ducted | 207590788 |  | HRCU-A-CB | 4A6V8X24A1 |  | 4TXCB004DS3 | *DHMB060BCV3 | 12.5 | 18 | 9.6 |  |  |  |  | FALSE | FALSE | FALSE |  | 78 | 62 | 62 | TRUE | N/A | [5 empty] | R410A | USA, Canada | 7700 | 0.6 | 3.76 | 23200 | 1.86 | 3.66 | 23200 | 1.86 | 3.66 | 9320 | 0.18 | 15.17 | 24760 | 1.52 | 4.77 | 7800 | 0.57 | 4.01 | 21000 | 2.46 | 2.5 | 21000 | 1.56 | 3.95 | 11650 | 1.23 | 2.78 | 16500 | 2.46 | 1.97 | 16500 | 1.97 | 2.45 | 11376 | 1.64 | 2.03 |  |  |  | 13040 | 1.9 | 2.01
10/28/22 | Live | Trane U.S. Inc. | AMERICAN STANDARD |  | Singlezone Ducted, Centrally Ducted | 205962487 |  | HRCU-A-CB | 4A6L9024A1 |  | 4PX*BD24BS3 | P0V0A000M30SB+RP | 12 | 16.5 | 10 |  |  |  |  | FALSE | FALSE | FALSE |  | 65 | 48 | 52 | TRUE | N/A | [5 empty] | R410A | USA, Canada | 11700 | 0.91 | 3.77 | 21200 | 1.77 | 3.51 | 21700 | 1.74 | 3.65 | 13590 | 0.38 | 10.48 | 23160 | 1.38 | 4.92 | 11300 | 0.77 | 4.3 | 19900 | 2.58 | 2.26 | 21300 | 1.69 | 3.69 | 11430 | 1.1 | 3.05 | 13100 | 2.58 | 1.49 | 13500 | 1.53 | 2.59 | 9518 | 1.3 | 2.15 |  |  |  | 10420 | 1.46 | 2.09
10/28/22 | Live | Trane U.S. Inc. | AMERICAN STANDARD |  | Singlezone Ducted, Centrally Ducted | 204779977 |  | HRCU-A-CB | 4A6L9024A1 |  | 4PX*BD24BS3 | P0V0A000M30SA+RP | 12 | 16.5 | 10 |  |  |  |  | FALSE | FALSE | FALSE |  | 66 | 49 | 53 | TRUE | N/A | [5 empty] | R410A | USA, Canada | 11900 | 0.92 | 3.79 | 21400 | 1.78 | 3.52 | 21900 | 1.75 | 3.67 | 13350 | 0.35 | 11.18 | 22940 | 1.39 | 4.84 | 11000 | 0.77 | 4.19 | 19900 | 2.6 | 2.24 | 21300 | 1.68 | 3.72 | 11430 | 1.11 | 3.02 | 13300 | 2.6 | 1.5 | 13600 | 1.53 | 2.61 | 9718 | 1.32 | 2.16 |  |  |  | 10620 | 1.48 | 2.1
10/28/22 | Live | Trane U.S. Inc. | AMERICAN STANDARD |  | Singlezone Ducted, Centrally Ducted | 204779978 |  | HRCU-A-CB | 4A6L9024A1 |  | 4PX*BD24BS3+HORIZ-RT | P0V0A000M30SA+RP | 12 | 16.5 | 10 |  |  |  |  | FALSE | FALSE | FALSE |  | 66 | 49 | 53 | TRUE | N/A | [5 empty] | R410A | USA, Canada | 11900 | 0.92 | 3.79 | 21400 | 1.78 | 3.52 | 21900 | 1.75 | 3.67 | 13350 | 0.35 | 11.18 | 22940 | 1.39 | 4.84 | 11000 | 0.77 | 4.19 | 19900 | 2.6 | 2.24 | 21300 | 1.68 | 3.72 | 11430 | 1.11 | 3.02 | 13300 | 2.6 | 1.5 | 13600 | 1.53 | 2.61 | 9718 | 1.32 | 2.16 |  |  |  | 10620 | 1.48 | 2.1
10/28/22 | Live | Trane U.S. Inc. | AMERICAN STANDARD |  | Singlezone Ducted, Centrally Ducted | 205962493 |  | HRCU-A-CB | 4A6L9036A1 |  | 4PX*BD36BS3 | P0V0A000M30SB+RP | 11.5 | 16.5 | 9.6 |  |  |  |  | FALSE | FALSE | FALSE |  | 68 | 51 | 55 | TRUE | N/A | [5 empty] | R410A | USA, Canada | 17600 | 1.43 | 3.61 | 34000 | 2.96 | 3.37 | 34700 | 2.91 | 3.49 | 22830 | 0.62 | 10.79 | 36780 | 2.26 | 4.77 | 20800 | 1.48 | 4.12 | 32200 | 2.54 | 3.72 | 34500 | 2.94 | 3.44 | 20330 | 1.89 | 3.15 | 22200 | 2.54 | 2.56 | 22800 | 2.63 | 2.54 | 16454 | 2.16 | 2.23 |  |  |  | 17760 | 2.46 | 2.12
10/28/22 | Live | Trane U.S. Inc. | AMERICAN STANDARD |  | Singlezone Ducted, Centrally Ducted | 205962491 |  | HRCU-A-CB | 4A6L9024A1 |  | 4TXCA002DS3 | P0V0A000M30SB+RP | 12 | 17 | 10 |  |  |  |  | FALSE | FALSE | FALSE |  | 66 | 50 | 53 | TRUE | N/A | [5 empty] | R410A | USA, Canada | 12400 | 0.96 | 3.79 | 22000 | 1.83 | 3.52 | 22500 | 1.8 | 3.66 | 14290 | 0.41 | 10.21 | 23900 | 1.44 | 4.86 | 11600 | 0.77 | 4.42 | 20400 | 2.62 | 2.28 | 21700 | 1.66 | 3.83 | 11870 | 1.12 | 3.11 | 13600 | 2.62 | 1.52 | 14000 | 1.56 | 2.63 | 9918 | 1.32 | 2.2 |  |  |  | 10880 | 1.5 | 2.13
10/28/22 | Live | Trane U.S. Inc. | AMERICAN STANDARD |  | Singlezone Ducted, Centrally Ducted | 205962485 |  | HRCU-A-CB | 4A6L9024A1 |  | 4PX*AD24BS3 | P0V0A000M30SB+RP | 12 | 16.5 | 10 |  |  |  |  | FALSE | FALSE | FALSE |  | 65 | 49 | 52 | TRUE | N/A | [5 empty] | R410A | USA, Canada | 12000 | 0.93 | 3.78 | 21800 | 1.82 | 3.51 | 22300 | 1.79 | 3.65 | 13890 | 0.42 | 9.69 | 23760 | 1.44 | 4.84 | 11700 | 0.79 | 4.34 | 20600 | 2.62 | 2.3 | 22000 | 1.71 | 3.77 | 11870 | 1.12 | 3.11 | 13500 | 2.62 | 1.51 | 13900 | 1.55 | 2.63 | 9818 | 1.32 | 2.18 |  |  |  | 10780 | 1.48 | 2.13
10/28/22 | Live | Trane U.S. Inc. | AMERICAN STANDARD |  | Singlezone Ducted, Centrally Ducted | 201922333 |  | HRCU-A-CB | 4A6L9036A1 |  | 4PX*BU30BS3 | *UHMB080ACV3 | 11 | 16 | 9.5 |  |  |  |  | FALSE | FALSE | FALSE |  | 69 | 51 | 54 | TRUE | N/A | [5 empty] | R410A | USA, Canada | 17100 | 1.46 | 3.43 | 35000 | 3.18 | 3.23 | 35700 | 3.14 | 3.33 | 22230 | 0.63 | 10.34 | 35340 | 2.31 | 4.48 | 22000 | 1.6 | 4.03 | 35000 | 2.62 | 3.92 | 36900 | 2.98 | 3.63 | 21640 | 2.01 | 3.16 | 24400 | 2.62 | 2.73 | 24600 | 2.75 | 2.62 | 17672 | 2.34 | 2.21 |  |  |  | 19120 | 2.62 | 2.14
10/28/22 | Live | Trane U.S. Inc. | AMERICAN STANDARD |  | Singlezone Ducted, Centrally Ducted | 201922427 |  | HRCU-A-CB | 4A6L9036A1 |  | 4TXCB003DS3 | *UHMB080ACV3 | 11 | 16 | 9.5 |  |  |  |  | FALSE | FALSE | FALSE |  | 69 | 51 | 54 | TRUE | N/A | [5 empty] | R410A | USA, Canada | 17100 | 1.46 | 3.43 | 35000 | 3.18 | 3.23 | 35700 | 3.14 | 3.33 | 22230 | 0.63 | 10.34 | 35340 | 2.31 | 4.48 | 22000 | 1.6 | 4.03 | 35000 | 2.62 | 3.92 | 36900 | 2.98 | 3.63 | 21640 | 2.01 | 3.16 | 24400 | 2.62 | 2.73 | 24600 | 2.75 | 2.62 | 17672 | 2.34 | 2.21 |  |  |  | 19120 | 2.62 | 2.14
10/28/22 | Live | Trane U.S. Inc. | AMERICAN STANDARD |  | Singlezone Ducted, Centrally Ducted | 206315457 |  | HRCU-A-CB | 4A6L9036A1 |  | 4PX*CU36BS3 | *DHMB080ACV3 | 11 | 15 | 9.5 |  |  |  |  | FALSE | FALSE | FALSE |  | 71 | 53 | 56 | TRUE | N/A | [5 empty] | R410A | USA, Canada | 16400 | 1.41 | 3.41 | 34400 | 3.13 | 3.22 | 35000 | 3.09 | 3.32 | 21530 | 0.59 | 10.69 | 33960 | 2.25 | 4.42 | 19600 | 1.42 | 4.05 | 30800 | 2.62 | 3.45 | 32600 | 2.69 | 3.55 | 19890 | 1.81 | 3.22 | 22000 | 2.62 | 2.46 | 22200 | 2.49 | 2.61 | 16254 | 2.12 | 2.25 |  |  |  | 17500 | 2.38 | 2.15
10/28/22 | Live | Trane U.S. Inc. | AMERICAN STANDARD |  | Singlezone Ducted, Centrally Ducted | 201922373 |  | HRCU-A-CB | 4A6L9036A1 |  | 4PX*CU30BS3 | *UHMC100ACV4 | 11.5 | 16 | 9.5 |  |  |  |  | FALSE | FALSE | FALSE |  | 69 | 51 | 53 | TRUE | N/A | [5 empty] | R410A | USA, Canada | 17100 | 1.4 | 3.58 | 35600 | 3.1 | 3.37 | 36200 | 3.06 | 3.47 | 22330 | 0.57 | 11.48 | 35420 | 2.28 | 4.55 | 21800 | 1.56 | 4.1 | 35000 | 2.66 | 3.86 | 36700 | 2.91 | 3.7 | 21420 | 1.95 | 3.22 | 24200 | 2.66 | 2.67 | 24400 | 2.68 | 2.67 | 17426 | 2.28 | 2.24 |  |  |  | 18880 | 2.56 | 2.16
10/28/22 | Live | Trane U.S. Inc. | AMERICAN STANDARD |  | Singlezone Ducted, Centrally Ducted | 204779982 |  | HRCU-A-CB | 4A6L9024A1 |  | 4PX*BU24BS3 | P0V0A000M30SA+RP | 12.2 | 17 | 10 |  |  |  |  | FALSE | FALSE | FALSE |  | 67 | 50 | 53 | TRUE | N/A | [5 empty] | R410A | USA, Canada | 12300 | 0.94 | 3.83 | 21600 | 1.77 | 3.58 | 22100 | 1.74 | 3.72 | 13650 | 0.33 | 12.12 | 23140 | 1.39 | 4.88 | 10900 | 0.75 | 4.26 | 19700 | 2.66 | 2.17 | 21000 | 1.63 | 3.78 | 11430 | 1.08 | 3.1 | 13200 | 2.66 | 1.45 | 13500 | 1.49 | 2.66 | 9658 | 1.28 | 2.21 |  |  |  | 10620 | 1.44 | 2.16
10/28/22 | Live | Trane U.S. Inc. | AMERICAN STANDARD |  | Singlezone Ducted, Centrally Ducted | 204779975 |  | HRCU-A-CB | 4A6L9024A1 |  | 4PX*AD24BS3 | P0V0A000M30SA+RP | 12 | 16.5 | 10 |  |  |  |  | FALSE | FALSE | FALSE |  | 66 | 49 | 53 | TRUE | N/A | [5 empty] | R410A | USA, Canada | 12300 | 0.96 | 3.75 | 22200 | 1.85 | 3.52 | 22700 | 1.82 | 3.66 | 13920 | 0.37 | 11.03 | 23840 | 1.47 | 4.75 | 11300 | 0.77 | 4.3 | 20600 | 2.66 | 2.27 | 22000 | 1.67 | 3.86 | 11870 | 1.11 | 3.13 | 13800 | 2.66 | 1.52 | 14000 | 1.54 | 2.66 | 9958 | 1.32 | 2.21 |  |  |  | 10920 | 1.48 | 2.16
10/28/22 | Live | Trane U.S. Inc. | AMERICAN STANDARD |  | Singlezone Ducted, Centrally Ducted | 206912612 |  | HRCU-A-CB | 4A6L9036A1 |  | 4PX*BD42BS3 | P0V0A000M30SC+RP | 12 | 17 | 9.6 |  |  |  |  | FALSE | FALSE | FALSE |  | 69 | 53 | 56 | TRUE | N/A | [5 empty] | R410A | USA, Canada | 17300 | 1.35 | 3.76 | 35000 | 2.92 | 3.51 | 35800 | 2.87 | 3.66 | 22430 | 0.68 | 9.67 | 38240 | 2.27 | 4.94 | 20200 | 1.4 | 4.23 | 30800 | 2.58 | 3.5 | 32500 | 2.76 | 3.45 | 20000 | 1.82 | 3.22 | 21400 | 2.58 | 2.43 | 22000 | 2.5 | 2.58 | 16354 | 2.08 | 2.3 |  |  |  | 17440 | 2.36 | 2.17
10/28/22 | Live | Trane U.S. Inc. | AMERICAN STANDARD |  | Singlezone Ducted, Centrally Ducted | 205962496 |  | HRCU-A-CB | 4A6L9036A1 |  | 4PX*BD42BS3 | P0V0A000M30SB+RP | 12 | 17 | 10 |  |  |  |  | FALSE | FALSE | FALSE |  | 69 | 53 | 56 | TRUE | N/A | [5 empty] | R410A | USA, Canada | 17300 | 1.35 | 3.76 | 35400 | 2.95 | 3.52 | 36200 | 2.9 | 3.66 | 22330 | 0.66 | 9.92 | 38180 | 2.28 | 4.91 | 20100 | 1.4 | 4.21 | 30800 | 2.58 | 3.5 | 32500 | 2.76 | 3.45 | 20000 | 1.81 | 3.24 | 21400 | 2.58 | 2.43 | 22000 | 2.49 | 2.59 | 16354 | 2.08 | 2.3 |  |  |  | 17480 | 2.36 | 2.17
10/28/22 | Live | Trane U.S. Inc. | AMERICAN STANDARD |  | Singlezone Ducted, Centrally Ducted | 204779987 |  | HRCU-A-CB | 4A6L9036A1 |  | 4PX*BD36BS3 | P0V0A000M30SA+RP | 11.5 | 16.5 | 10 |  |  |  |  | FALSE | FALSE | FALSE |  | 69 | 52 | 55 | TRUE | N/A | [5 empty] | R410A | USA, Canada | 17200 | 1.4 | 3.6 | 34200 | 2.97 | 3.37 | 35000 | 2.93 | 3.5 | 22600 | 0.48 | 13.8 | 34740 | 2.19 | 4.65 | 20400 | 1.42 | 4.21 | 32200 | 2.62 | 3.6 | 34200 | 2.78 | 3.61 | 20220 | 1.81 | 3.27 | 22400 | 2.62 | 2.51 | 22700 | 2.54 | 2.62 | 16494 | 2.12 | 2.28 |  |  |  | 17800 | 2.4 | 2.17
10/28/22 | Live | Trane U.S. Inc. | AMERICAN STANDARD |  | Singlezone Ducted, Centrally Ducted | 205962494 |  | HRCU-A-CB | 4A6L9036A1 |  | 4PX*BD36BS3 | P0V0B000M40SB+RP | 11.8 | 17.5 | 9.6 |  |  |  |  | FALSE | FALSE | FALSE |  | 69 | 51 | 55 | TRUE | N/A | [5 empty] | R410A | USA, Canada | 18000 | 1.42 | 3.71 | 34800 | 2.95 | 3.46 | 35600 | 2.9 | 3.6 | 23500 | 0.61 | 11.29 | 37840 | 2.3 | 4.82 | 21400 | 1.47 | 4.27 | 32800 | 2.62 | 3.67 | 35500 | 2.96 | 3.51 | 20880 | 1.88 | 3.25 | 22800 | 2.62 | 2.55 | 23500 | 2.63 | 2.62 | 16960 | 2.14 | 2.32 |  |  |  | 18320 | 2.46 | 2.18
10/28/22 | Live | Trane U.S. Inc. | AMERICAN STANDARD |  | Singlezone Ducted, Centrally Ducted | 205962495 |  | HRCU-A-CB | 4A6L9036A1 |  | 4PX*BD36BS3+HORIZ-RT | P0V0B000M40SB+RP | 11.8 | 17.5 | 9.6 |  |  |  |  | FALSE | FALSE | FALSE |  | 69 | 51 | 55 | TRUE | N/A | [5 empty] | R410A | USA, Canada | 18000 | 1.42 | 3.71 | 34800 | 2.95 | 3.46 | 35600 | 2.9 | 3.6 | 23500 | 0.61 | 11.29 | 37840 | 2.3 | 4.82 | 21400 | 1.47 | 4.27 | 32800 | 2.62 | 3.67 | 35500 | 2.96 | 3.51 | 20880 | 1.88 | 3.25 | 22800 | 2.62 | 2.55 | 23500 | 2.63 | 2.62 | 16960 | 2.14 | 2.32 |  |  |  | 18320 | 2.46 | 2.18
10/28/22 | Live | Trane U.S. Inc. | AMERICAN STANDARD |  | Singlezone Ducted, Centrally Ducted | 204779984 |  | HRCU-A-CB | 4A6L9024A1 |  | 4TXCA002DS3 | P0V0A000M30SA+RP | 12 | 17 | 10 |  |  |  |  | FALSE | FALSE | FALSE |  | 66 | 50 | 53 | TRUE | N/A | [5 empty] | R410A | USA, Canada | 12600 | 0.98 | 3.77 | 22200 | 1.85 | 3.52 | 22800 | 1.82 | 3.67 | 14050 | 0.36 | 11.44 | 23740 | 1.44 | 4.83 | 11200 | 0.76 | 4.32 | 20400 | 2.7 | 2.21 | 21700 | 1.65 | 3.85 | 11760 | 1.1 | 3.13 | 13600 | 2.7 | 1.48 | 13900 | 1.51 | 2.7 | 9918 | 1.3 | 2.24 |  |  |  | 10880 | 1.46 | 2.18
10/28/22 | Live | Trane U.S. Inc. | AMERICAN STANDARD |  | Singlezone Ducted, Centrally Ducted | 204779988 |  | HRCU-A-CB | 4A6L9036A1 |  | 4PX*BD36BS3+HORIZ-RT | P0V0A000M30SA+RP | 11.5 | 16.5 | 10 |  |  |  |  | FALSE | FALSE | FALSE |  | 70 | 52 | 55 | TRUE | N/A | [5 empty] | R410A | USA, Canada | 17400 | 1.42 | 3.59 | 34400 | 2.99 | 3.37 | 35000 | 2.95 | 3.48 | 22800 | 0.52 | 12.85 | 35000 | 2.21 | 4.64 | 20300 | 1.39 | 4.28 | 32200 | 2.66 | 3.55 | 34100 | 2.73 | 3.66 | 20330 | 1.81 | 3.29 | 22600 | 2.66 | 2.49 | 22800 | 2.51 | 2.66 | 16660 | 2.12 | 2.3 |  |  |  | 17900 | 2.4 | 2.19
10/28/22 | Live | Trane U.S. Inc. | AMERICAN STANDARD |  | Singlezone Ducted, Centrally Ducted | 206910606 |  | HRCU-A-CB | 4A6L9036A1 |  | 4PX*BD36BS3+HORIZ-RT | S9V2B060U4PSBC+RP | 11.5 | 17 | 10 |  |  |  |  | FALSE | FALSE | FALSE |  | 66 | 51 | 52 | TRUE | N/A | [5 empty] | R410A | USA, Canada | 17300 | 1.41 | 3.6 | 35000 | 3.04 | 3.37 | 35800 | 3 | 3.5 | 23240 | 0.29 | 23.49 | 35280 | 2.19 | 4.72 | 21000 | 1.46 | 4.22 | 34800 | 2.64 | 3.86 | 35500 | 2.9 | 3.59 | 20770 | 1.83 | 3.33 | 23000 | 2.64 | 2.55 | 23500 | 2.6 | 2.65 | 17000 | 2.14 | 2.33 |  |  |  | 18360 | 2.46 | 2.19
10/28/22 | Live | Trane U.S. Inc. | AMERICAN STANDARD |  | Singlezone Ducted, Centrally Ducted | 205962486 |  | HRCU-A-CB | 4A6L9024A1 |  | 4PX*AU24BS3 | P0V0A000M30SB+RP | 12 | 17 | 10 |  |  |  |  | FALSE | FALSE | FALSE |  | 66 | 49 | 53 | TRUE | N/A | [5 empty] | R410A | USA, Canada | 12400 | 0.96 | 3.79 | 22000 | 1.83 | 3.52 | 22500 | 1.8 | 3.66 | 14290 | 0.41 | 10.21 | 23900 | 1.44 | 4.86 | 11600 | 0.77 | 4.42 | 20200 | 2.72 | 2.18 | 21700 | 1.66 | 3.83 | 11870 | 1.09 | 3.19 | 13400 | 2.72 | 1.44 | 13800 | 1.49 | 2.71 | 9918 | 1.28 | 2.27 |  |  |  | 10780 | 1.44 | 2.19
10/28/22 | Live | Trane U.S. Inc. | AMERICAN STANDARD |  | Singlezone Ducted, Centrally Ducted | 201922270 |  | HRCU-A-CB | 4A6L9024A1 |  | 4PX*BD24BS3 | *DHMB060BCV3 | 12 | 17 | 10 |  |  |  |  | FALSE | FALSE | FALSE |  | 66 | 49 | 52 | TRUE | N/A | [5 empty] | R410A | USA, Canada | 12400 | 0.97 | 3.75 | 22400 | 1.87 | 3.51 | 22900 | 1.84 | 3.65 | 13750 | 0.35 | 11.51 | 23320 | 1.42 | 4.81 | 11400 | 0.77 | 4.34 | 21200 | 2.74 | 2.27 | 22300 | 1.69 | 3.87 | 11870 | 1.1 | 3.16 | 14100 | 2.74 | 1.51 | 14300 | 1.53 | 2.74 | 10064 | 1.32 | 2.23 |  |  |  | 11080 | 1.48 | 2.19
10/28/22 | Live | Trane U.S. Inc. | AMERICAN STANDARD |  | Singlezone Ducted, Centrally Ducted | 201922273 |  | HRCU-A-CB | 4A6L9024A1 |  | 4PX*BD24BS3+HORIZ-RT | *DHMB060BCV3 | 12 | 17 | 10 |  |  |  |  | FALSE | FALSE | FALSE |  | 66 | 49 | 52 | TRUE | N/A | [5 empty] | R410A | USA, Canada | 12400 | 0.97 | 3.75 | 22400 | 1.87 | 3.51 | 22900 | 1.84 | 3.65 | 13750 | 0.35 | 11.51 | 23320 | 1.42 | 4.81 | 11400 | 0.77 | 4.34 | 21200 | 2.74 | 2.27 | 22300 | 1.69 | 3.87 | 11870 | 1.1 | 3.16 | 14100 | 2.74 | 1.51 | 14300 | 1.53 | 2.74 | 10064 | 1.32 | 2.23 |  |  |  | 11080 | 1.48 | 2.19
10/28/22 | Live | Trane U.S. Inc. | AMERICAN STANDARD |  | Singlezone Ducted, Centrally Ducted | 201922271 |  | HRCU-A-CB | 4A6L9024A1 |  | 4PX*BD24BS3 | *DHMB080ACV3 | 11.5 | 15.75 | 10 |  |  |  |  | FALSE | FALSE | FALSE |  | 68 | 50 | 54 | TRUE | N/A | [5 empty] | R410A | USA, Canada | 12200 | 0.99 | 3.61 | 22200 | 1.93 | 3.37 | 22700 | 1.9 | 3.5 | 13550 | 0.44 | 9.03 | 23060 | 1.47 | 4.6 | 11600 | 0.83 | 4.1 | 21000 | 2.7 | 2.28 | 22500 | 1.75 | 3.77 | 12200 | 1.16 | 3.08 | 14300 | 2.7 | 1.55 | 14600 | 1.58 | 2.71 | 10324 | 1.36 | 2.22 |  |  |  | 11380 | 1.52 | 2.19
10/28/22 | Live | Trane U.S. Inc. | AMERICAN STANDARD |  | Singlezone Ducted, Centrally Ducted | 201922272 |  | HRCU-A-CB | 4A6L9024A1 |  | 4PX*BD24BS3+HORIZ-RT | *DHMB080ACV3 | 11.5 | 15.75 | 10 |  |  |  |  | FALSE | FALSE | FALSE |  | 68 | 50 | 54 | TRUE | N/A | [5 empty] | R410A | USA, Canada | 12200 | 0.99 | 3.61 | 22200 | 1.93 | 3.37 | 22700 | 1.9 | 3.5 | 13550 | 0.44 | 9.03 | 23060 | 1.47 | 4.6 | 11600 | 0.83 | 4.1 | 21000 | 2.7 | 2.28 | 22500 | 1.75 | 3.77 | 12200 | 1.16 | 3.08 | 14300 | 2.7 | 1.55 | 14600 | 1.58 | 2.71 | 10324 | 1.36 | 2.22 |  |  |  | 11380 | 1.52 | 2.19
10/28/22 | Live | Trane U.S. Inc. | AMERICAN STANDARD |  | Singlezone Ducted, Centrally Ducted | 206918616 |  | HRCU-A-CB | 4A6L9036A1 |  | TEM6A0B30H21+TDR+RP |  | 11.8 | 16.2 | 9.6 |  |  |  |  | FALSE | FALSE | FALSE |  | 70 | 53 | 57 | TRUE | N/A | [5 empty] | R410A | USA, Canada | 16700 | 1.32 | 3.71 | 34200 | 2.9 | 3.46 | 35000 | 2.85 | 3.6 | 22370 | 0.47 | 13.95 | 34320 | 2.23 | 4.51 | 20200 | 1.44 | 4.11 | 31600 | 2.66 | 3.48 | 33700 | 2.73 | 3.62 | 20550 | 1.84 | 3.27 | 22200 | 2.66 | 2.45 | 22800 | 2.52 | 2.65 | 16900 | 2.14 | 2.31 |  |  |  | 18140 | 2.42 | 2.2
10/28/22 | Live | Trane U.S. Inc. | AMERICAN STANDARD |  | Singlezone Ducted, Centrally Ducted | 204779990 |  | HRCU-A-CB | 4A6L9036A1 |  | 4PX*BD42BS3 | P0V0A000M30SA+RP | 12 | 17 | 10 |  |  |  |  | FALSE | FALSE | FALSE |  | 71 | 54 | 57 | TRUE | N/A | [5 empty] | R410A | USA, Canada | 17100 | 1.34 | 3.74 | 36000 | 3 | 3.52 | 36700 | 2.96 | 3.63 | 22330 | 0.53 | 12.35 | 36440 | 2.23 | 4.79 | 19700 | 1.36 | 4.25 | 30800 | 2.64 | 3.42 | 32500 | 2.67 | 3.57 | 20110 | 1.79 | 3.29 | 22000 | 2.64 | 2.44 | 22200 | 2.47 | 2.63 | 16594 | 2.1 | 2.32 |  |  |  | 17740 | 2.36 | 2.2
10/28/22 | Live | Trane U.S. Inc. | AMERICAN STANDARD |  | Singlezone Ducted, Centrally Ducted | 204779992 |  | HRCU-A-CB | 4A6L9036A1 |  | 4PX*BD42BS3+HORIZ-RT | P0V0A000M30SA+RP | 12 | 17 | 10 |  |  |  |  | FALSE | FALSE | FALSE |  | 71 | 54 | 57 | TRUE | N/A | [5 empty] | R410A | USA, Canada | 17100 | 1.34 | 3.74 | 36000 | 3 | 3.52 | 36700 | 2.96 | 3.63 | 22330 | 0.53 | 12.35 | 36440 | 2.23 | 4.79 | 19700 | 1.36 | 4.25 | 30800 | 2.64 | 3.42 | 32500 | 2.67 | 3.57 | 20110 | 1.79 | 3.29 | 22000 | 2.64 | 2.44 | 22200 | 2.47 | 2.63 | 16594 | 2.1 | 2.32 |  |  |  | 17740 | 2.36 | 2.2
10/28/22 | Live | Trane U.S. Inc. | AMERICAN STANDARD |  | Singlezone Ducted, Centrally Ducted | 206912615 |  | HRCU-A-CB | 4A6L9036A1 |  | 4PX*BD48BS3 | P0V0A000M30SC+RP | 11.8 | 16.5 | 9.6 |  |  |  |  | FALSE | FALSE | FALSE |  | 68 | 51 | 54 | TRUE | N/A | [5 empty] | R410A | USA, Canada | 17300 | 1.37 | 3.7 | 34600 | 2.93 | 3.46 | 35400 | 2.88 | 3.6 | 22430 | 0.66 | 9.96 | 37840 | 2.27 | 4.89 | 20500 | 1.5 | 4.01 | 32400 | 2.68 | 3.54 | 34500 | 2.74 | 3.69 | 20110 | 1.85 | 3.19 | 22200 | 2.68 | 2.43 | 22800 | 2.49 | 2.68 | 16354 | 2.1 | 2.28 |  |  |  | 17760 | 2.36 | 2.21
10/28/22 | Live | Trane U.S. Inc. | AMERICAN STANDARD |  | Singlezone Ducted, Centrally Ducted | 205962499 |  | HRCU-A-CB | 4A6L9036A1 |  | 4PX*BD48BS3 | P0V0A000M30SB+RP | 11.8 | 16.5 | 10 |  |  |  |  | FALSE | FALSE | FALSE |  | 68 | 51 | 54 | TRUE | N/A | [5 empty] | R410A | USA, Canada | 17300 | 1.37 | 3.7 | 34800 | 2.95 | 3.46 | 35500 | 2.9 | 3.59 | 22430 | 0.66 | 9.96 | 37680 | 2.28 | 4.84 | 20500 | 1.49 | 4.03 | 32400 | 2.68 | 3.54 | 34500 | 2.74 | 3.69 | 20110 | 1.85 | 3.19 | 22200 | 2.68 | 2.43 | 22800 | 2.49 | 2.68 | 16394 | 2.08 | 2.31 |  |  |  | 17760 | 2.36 | 2.21
10/28/22 | Live | Trane U.S. Inc. | AMERICAN STANDARD |  | Singlezone Ducted, Centrally Ducted | 205962498 |  | HRCU-A-CB | 4A6L9036A1 |  | 4PX*BD42BS3+HORIZ-RT | P0V0B000M40SB+RP | 12.3 | 17.5 | 9.6 |  |  |  |  | FALSE | FALSE | FALSE |  | 70 | 52 | 57 | TRUE | N/A | [5 empty] | R410A | USA, Canada | 17700 | 1.34 | 3.87 | 36000 | 2.93 | 3.6 | 36800 | 2.88 | 3.74 | 22930 | 0.64 | 10.5 | 38880 | 2.28 | 5 | 20700 | 1.38 | 4.4 | 31000 | 2.64 | 3.44 | 33500 | 2.78 | 3.53 | 20330 | 1.79 | 3.33 | 21800 | 2.64 | 2.42 | 22500 | 2.5 | 2.64 | 16554 | 2.06 | 2.36 |  |  |  | 17700 | 2.34 | 2.22
10/28/22 | Live | Trane U.S. Inc. | AMERICAN STANDARD |  | Singlezone Ducted, Centrally Ducted | 206214519 |  | HRCU-A-CB | 4A6L9036A1 |  | 4TXCC005DS3 | *DD2B060ACV3 | 11.5 | 15.5 | 10 |  |  |  |  | FALSE | FALSE | FALSE |  | 71 | 53 | 57 | TRUE | N/A | [5 empty] | R410A | USA, Canada | 15900 | 1.29 | 3.61 | 34200 | 2.97 | 3.37 | 35000 | 2.92 | 3.51 | 21300 | 0.47 | 13.28 | 33280 | 2.14 | 4.56 | 19400 | 1.39 | 4.09 | 30200 | 2.64 | 3.35 | 32300 | 2.69 | 3.52 | 19670 | 1.74 | 3.31 | 21600 | 2.64 | 2.4 | 22000 | 2.44 | 2.64 | 16188 | 2.04 | 2.33 |  |  |  | 17400 | 2.3 | 2.22
10/28/22 | Live | Trane U.S. Inc. | AMERICAN STANDARD |  | Singlezone Ducted, Centrally Ducted | 205962508 |  | HRCU-A-CB | 4A6L9036A1 |  | 4TXCB004DS3 | P0V0A000M30SB+RP | 11.5 | 16 | 10 |  |  |  |  | FALSE | FALSE | FALSE |  | 68 | 53 | 56 | TRUE | N/A | [5 empty] | R410A | USA, Canada | 17000 | 1.38 | 3.61 | 34000 | 2.96 | 3.37 | 34700 | 2.91 | 3.49 | 21860 | 0.68 | 9.42 | 36780 | 2.26 | 4.77 | 20100 | 1.39 | 4.24 | 30800 | 2.62 | 3.45 | 32500 | 2.71 | 3.51 | 20000 | 1.79 | 3.27 | 21200 | 2.62 | 2.37 | 21800 | 2.43 | 2.63 | 16354 | 2.04 | 2.35 |  |  |  | 17480 | 2.3 | 2.23
10/28/22 | Live | Trane U.S. Inc. | AMERICAN STANDARD |  | Singlezone Ducted, Centrally Ducted | 205962502 |  | HRCU-A-CB | 4A6L9036A1 |  | 4PX*BU36BS3 | P0V0A000M30SB+RP | 11.5 | 16.5 | 10 |  |  |  |  | FALSE | FALSE | FALSE |  | 68 | 53 | 56 | TRUE | N/A | [5 empty] | R410A | USA, Canada | 17000 | 1.38 | 3.61 | 34000 | 2.96 | 3.37 | 34700 | 2.91 | 3.49 | 21860 | 0.68 | 9.42 | 36780 | 2.26 | 4.77 | 20100 | 1.39 | 4.24 | 30800 | 2.62 | 3.45 | 32500 | 2.71 | 3.51 | 20000 | 1.79 | 3.27 | 21200 | 2.62 | 2.37 | 21800 | 2.43 | 2.63 | 16354 | 2.04 | 2.35 |  |  |  | 17480 | 2.3 | 2.23
10/28/22 | Live | Trane U.S. Inc. | AMERICAN STANDARD |  | Singlezone Ducted, Centrally Ducted | 205962497 |  | HRCU-A-CB | 4A6L9036A1 |  | 4PX*BD42BS3 | P0V0B000M40SB+RP | 12.3 | 17.5 | 9.6 |  |  |  |  | FALSE | FALSE | FALSE |  | 70 | 53 | 57 | TRUE | N/A | [5 empty] | R410A | USA, Canada | 17700 | 1.34 | 3.87 | 36000 | 2.93 | 3.6 | 36800 | 2.88 | 3.74 | 22930 | 0.64 | 10.5 | 38880 | 2.28 | 5 | 20700 | 1.38 | 4.4 | 31000 | 2.64 | 3.44 | 33500 | 2.78 | 3.53 | 20440 | 1.79 | 3.35 | 21800 | 2.64 | 2.42 | 22500 | 2.49 | 2.65 | 16660 | 2.06 | 2.37 |  |  |  | 17800 | 2.34 | 2.23
10/28/22 | Live | Trane U.S. Inc. | AMERICAN STANDARD |  | Singlezone Ducted, Centrally Ducted | 204779994 |  | HRCU-A-CB | 4A6L9036A1 |  | 4PX*BD48BS3 | P0V0A000M30SA+RP | 11.8 | 16.5 | 10 |  |  |  |  | FALSE | FALSE | FALSE |  | 69 | 51 | 54 | TRUE | N/A | [5 empty] | R410A | USA, Canada | 17100 | 1.37 | 3.66 | 35600 | 3.02 | 3.45 | 36200 | 2.98 | 3.56 | 22500 | 0.53 | 12.44 | 36040 | 2.23 | 4.74 | 20100 | 1.46 | 4.03 | 32400 | 2.72 | 3.49 | 34300 | 2.63 | 3.82 | 20110 | 1.82 | 3.24 | 22600 | 2.72 | 2.44 | 22800 | 2.45 | 2.73 | 16454 | 2.1 | 2.3 |  |  |  | 17800 | 2.34 | 2.23
10/28/22 | Live | Trane U.S. Inc. | AMERICAN STANDARD |  | Singlezone Ducted, Centrally Ducted | 204779996 |  | HRCU-A-CB | 4A6L9036A1 |  | 4PX*BD48BS3+HORIZ-RT | P0V0A000M30SA+RP | 11.8 | 16.5 | 10 |  |  |  |  | FALSE | FALSE | FALSE |  | 69 | 51 | 54 | TRUE | N/A | [5 empty] | R410A | USA, Canada | 17100 | 1.37 | 3.66 | 35600 | 3.02 | 3.45 | 36200 | 2.98 | 3.56 | 22500 | 0.53 | 12.44 | 36040 | 2.23 | 4.74 | 20100 | 1.46 | 4.03 | 32400 | 2.72 | 3.49 | 34300 | 2.63 | 3.82 | 20110 | 1.82 | 3.24 | 22600 | 2.72 | 2.44 | 22800 | 2.45 | 2.73 | 16454 | 2.1 | 2.3 |  |  |  | 17800 | 2.34 | 2.23
10/28/22 | Live | Trane U.S. Inc. | AMERICAN STANDARD |  | Singlezone Ducted, Centrally Ducted | 204780008 |  | HRCU-A-CB | 4A6L9036A1 |  | 4TXCB004DS3 | P0V0A000M30SA+RP | 11.5 | 16 | 10 |  |  |  |  | FALSE | FALSE | FALSE |  | 71 | 54 | 57 | TRUE | N/A | [5 empty] | R410A | USA, Canada | 16800 | 1.38 | 3.57 | 34600 | 3.01 | 3.37 | 35200 | 2.97 | 3.47 | 21930 | 0.55 | 11.69 | 35200 | 2.22 | 4.65 | 19600 | 1.35 | 4.25 | 30800 | 2.68 | 3.37 | 32600 | 2.61 | 3.66 | 20110 | 1.77 | 3.33 | 22000 | 2.68 | 2.41 | 22200 | 2.42 | 2.69 | 16494 | 2.06 | 2.35 |  |  |  | 17740 | 2.32 | 2.24
10/28/22 | Live | Trane U.S. Inc. | AMERICAN STANDARD |  | Singlezone Ducted, Centrally Ducted | 204779986 |  | HRCU-A-CB | 4A6L9036A1 |  | 4PX*BD36BS3 | P0V0B000M40SA+RP | 11.5 | 16.5 | 9.6 |  |  |  |  | FALSE | FALSE | FALSE |  | 69 | 52 | 55 | TRUE | N/A | [5 empty] | R410A | USA, Canada | 18000 | 1.48 | 3.56 | 35400 | 3.08 | 3.37 | 36000 | 3.04 | 3.47 | 23400 | 0.52 | 13.19 | 36260 | 2.29 | 4.64 | 21000 | 1.39 | 4.43 | 33200 | 2.74 | 3.55 | 35100 | 2.73 | 3.77 | 20770 | 1.81 | 3.36 | 23200 | 2.74 | 2.48 | 23400 | 2.51 | 2.73 | 17000 | 2.12 | 2.35 |  |  |  | 18360 | 2.4 | 2.24
10/28/22 | Live | Trane U.S. Inc. | AMERICAN STANDARD |  | Singlezone Ducted, Centrally Ducted | 204779989 |  | HRCU-A-CB | 4A6L9036A1 |  | 4PX*BD36BS3+HORIZ-RT | P0V0B000M40SA+RP | 11.5 | 16.5 | 9.6 |  |  |  |  | FALSE | FALSE | FALSE |  | 69 | 52 | 55 | TRUE | N/A | [5 empty] | R410A | USA, Canada | 18000 | 1.48 | 3.56 | 35400 | 3.08 | 3.37 | 36000 | 3.04 | 3.47 | 23400 | 0.52 | 13.19 | 36260 | 2.29 | 4.64 | 21000 | 1.39 | 4.43 | 33200 | 2.74 | 3.55 | 35100 | 2.73 | 3.77 | 20770 | 1.81 | 3.36 | 23200 | 2.74 | 2.48 | 23400 | 2.51 | 2.73 | 17000 | 2.12 | 2.35 |  |  |  | 18360 | 2.4 | 2.24
10/28/22 | Live | Trane U.S. Inc. | AMERICAN STANDARD |  | Singlezone Ducted, Centrally Ducted | 206910603 |  | HRCU-A-CB | 4A6L9024A1 |  | 4PX*BU24BS3 | S9V2B060U4PSBC+RP | 12.5 | 18 | 10.5 |  |  |  |  | FALSE | FALSE | FALSE |  | 66 | 49 | 52 | TRUE | N/A | [5 empty] | R410A | USA, Canada | 12900 | 0.96 | 3.94 | 22600 | 1.81 | 3.66 | 23200 | 1.78 | 3.82 | 14420 | 0.3 | 14.09 | 24140 | 1.42 | 4.98 | 11100 | 0.71 | 4.58 | 20400 | 2.78 | 2.15 | 21500 | 1.57 | 4.01 | 11540 | 1.04 | 3.25 | 13500 | 2.78 | 1.42 | 13700 | 1.44 | 2.79 | 9758 | 1.24 | 2.31 |  |  |  | 10720 | 1.4 | 2.24
10/28/22 | Live | Trane U.S. Inc. | AMERICAN STANDARD |  | Singlezone Ducted, Centrally Ducted | 206910608 |  | HRCU-A-CB | 4A6L9036A1 |  | 4PX*CD36BS3 | S9V2C100D5PSBC+RP | 12 | 17 | 10 |  |  |  |  | FALSE | FALSE | FALSE |  | 65 | 51 | 51 | TRUE | N/A | [5 empty] | R410A | USA, Canada | 18200 | 1.46 | 3.65 | 35600 | 2.97 | 3.51 | 35800 | 2.96 | 3.54 | 23870 | 0.46 | 15.21 | 36480 | 2.28 | 4.69 | 20800 | 1.36 | 4.48 | 35000 | 2.76 | 3.72 | 35000 | 2.67 | 3.84 | 20330 | 1.78 | 3.35 | 23000 | 2.76 | 2.44 | 23000 | 2.45 | 2.75 | 16554 | 2.06 | 2.36 |  |  |  | 17920 | 2.34 | 2.24
10/28/22 | Live | Trane U.S. Inc. | AMERICAN STANDARD |  | Singlezone Ducted, Centrally Ducted | 206910609 |  | HRCU-A-CB | 4A6L9036A1 |  | 4PX*CD36BS3+HORIZ-RT | S9V2C100U5PSBC+RP | 11.5 | 17 | 10 |  |  |  |  | FALSE | FALSE | FALSE |  | 65 | 51 | 51 | TRUE | N/A | [5 empty] | R410A | USA, Canada | 18200 | 1.52 | 3.51 | 35800 | 3.11 | 3.37 | 36000 | 3.1 | 3.4 | 23870 | 0.46 | 15.21 | 36420 | 2.28 | 4.68 | 20800 | 1.36 | 4.48 | 35000 | 2.76 | 3.72 | 35000 | 2.67 | 3.84 | 20330 | 1.78 | 3.35 | 23000 | 2.76 | 2.44 | 23000 | 2.45 | 2.75 | 16554 | 2.06 | 2.36 |  |  |  | 17920 | 2.34 | 2.24
10/28/22 | Live | Trane U.S. Inc. | AMERICAN STANDARD |  | Singlezone Ducted, Centrally Ducted | 206214517 |  | HRCU-A-CB | 4A6L9036A1 |  | 4TXCC005DS3 | *DD2B080ACV3 | 11.5 | 16 | 10 |  |  |  |  | FALSE | FALSE | FALSE |  | 71 | 54 | 57 | TRUE | N/A | [5 empty] | R410A | USA, Canada | 16900 | 1.41 | 3.51 | 34800 | 3.03 | 3.37 | 35100 | 3.01 | 3.42 | 21930 | 0.53 | 12.13 | 34320 | 2.19 | 4.59 | 19400 | 1.32 | 4.31 | 30600 | 2.7 | 3.32 | 32300 | 2.58 | 3.67 | 19780 | 1.73 | 3.35 | 22000 | 2.7 | 2.39 | 22100 | 2.39 | 2.71 | 16294 | 2.02 | 2.36 |  |  |  | 17500 | 2.28 | 2.25
10/28/22 | Live | Trane U.S. Inc. | AMERICAN STANDARD |  | Singlezone Ducted, Centrally Ducted | 201922879 |  | HRCU-A-CB | 4A6L9024A1 |  | 4PX*CD42BS3 | *DHMC100ACV4 | 12.5 | 17 | 10 |  |  |  |  | FALSE | FALSE | FALSE |  | 67 | 52 | 52 | TRUE | N/A | [5 empty] | R410A | USA, Canada | 12800 | 1 | 3.75 | 24600 | 1.97 | 3.66 | 24600 | 1.98 | 3.64 | 14690 | 0.4 | 10.76 | 25180 | 1.54 | 4.79 | 10900 | 0.72 | 4.44 | 20200 | 2.8 | 2.11 | 20400 | 1.5 | 3.99 | 11540 | 1.04 | 3.25 | 13600 | 2.8 | 1.42 | 13600 | 1.41 | 2.83 | 9758 | 1.24 | 2.31 |  |  |  | 10620 | 1.38 | 2.26
10/28/22 | Live | Trane U.S. Inc. | AMERICAN STANDARD |  | Singlezone Ducted, Centrally Ducted | 204779991 |  | HRCU-A-CB | 4A6L9036A1 |  | 4PX*BD42BS3 | P0V0B000M40SA+RP | 11.5 | 17 | 9.6 |  |  |  |  | FALSE | FALSE | FALSE |  | 71 | 54 | 56 | TRUE | N/A | [5 empty] | R410A | USA, Canada | 17800 | 1.49 | 3.5 | 37400 | 3.25 | 3.37 | 37500 | 3.24 | 3.39 | 23200 | 0.58 | 11.72 | 37760 | 2.36 | 4.69 | 20300 | 1.34 | 4.44 | 32000 | 2.72 | 3.45 | 33500 | 2.63 | 3.73 | 20660 | 1.81 | 3.35 | 22800 | 2.72 | 2.46 | 22800 | 2.45 | 2.73 | 17000 | 2.1 | 2.37 |  |  |  | 18200 | 2.36 | 2.26
10/28/22 | Live | Trane U.S. Inc. | AMERICAN STANDARD |  | Singlezone Ducted, Centrally Ducted | 205962503 |  | HRCU-A-CB | 4A6L9036A1 |  | 4PX*BU36BS3 | P0V0B000M40SB+RP | 12 | 17 | 10 |  |  |  |  | FALSE | FALSE | FALSE |  | 67 | 53 | 55 | TRUE | N/A | [5 empty] | R410A | USA, Canada | 17400 | 1.35 | 3.78 | 35000 | 2.92 | 3.51 | 35800 | 2.87 | 3.66 | 22360 | 0.66 | 9.93 | 37620 | 2.29 | 4.81 | 20600 | 1.37 | 4.41 | 31800 | 2.68 | 3.48 | 33400 | 2.72 | 3.6 | 20440 | 1.77 | 3.38 | 21600 | 2.68 | 2.36 | 22300 | 2.43 | 2.69 | 16660 | 2.02 | 2.42 |  |  |  | 17740 | 2.3 | 2.26
10/28/22 | Live | Trane U.S. Inc. | AMERICAN STANDARD |  | Singlezone Ducted, Centrally Ducted | 204779993 |  | HRCU-A-CB | 4A6L9036A1 |  | 4PX*BD42BS3+HORIZ-RT | P0V0B000M40SA+RP | 11.5 | 17 | 9.6 |  |  |  |  | FALSE | FALSE | FALSE |  | 71 | 54 | 56 | TRUE | N/A | [5 empty] | R410A | USA, Canada | 17800 | 1.49 | 3.5 | 37400 | 3.25 | 3.37 | 37500 | 3.24 | 3.39 | 23200 | 0.58 | 11.72 | 37760 | 2.36 | 4.69 | 20300 | 1.34 | 4.44 | 32000 | 2.72 | 3.45 | 33500 | 2.63 | 3.73 | 20660 | 1.81 | 3.35 | 22800 | 2.72 | 2.46 | 22800 | 2.45 | 2.73 | 17000 | 2.1 | 2.37 |  |  |  | 18200 | 2.36 | 2.26
10/28/22 | Live | Trane U.S. Inc. | AMERICAN STANDARD |  | Singlezone Ducted, Centrally Ducted | 205962509 |  | HRCU-A-CB | 4A6L9036A1 |  | 4TXCB004DS3 | P0V0B000M40SB+RP | 12 | 16.5 | 10 |  |  |  |  | FALSE | FALSE | FALSE |  | 68 | 53 | 56 | TRUE | N/A | [5 empty] | R410A | USA, Canada | 17400 | 1.35 | 3.78 | 35000 | 2.92 | 3.51 | 35800 | 2.87 | 3.66 | 22360 | 0.66 | 9.93 | 37620 | 2.29 | 4.81 | 20600 | 1.37 | 4.41 | 31400 | 2.68 | 3.43 | 33400 | 2.72 | 3.6 | 20440 | 1.77 | 3.38 | 21600 | 2.68 | 2.36 | 22300 | 2.43 | 2.69 | 16660 | 2.02 | 2.42 |  |  |  | 17740 | 2.3 | 2.26
10/28/22 | Live | Trane U.S. Inc. | AMERICAN STANDARD |  | Singlezone Ducted, Centrally Ducted | 205962488 |  | HRCU-A-CB | 4A6L9024A1 |  | 4PX*BD30BS3 | P0V0A000M30SB+RP | 12.5 | 18 | 10 |  |  |  |  | FALSE | FALSE | FALSE |  | 65 | 49 | 52 | TRUE | N/A | [5 empty] | R410A | USA, Canada | 12300 | 0.92 | 3.92 | 22000 | 1.76 | 3.66 | 22500 | 1.73 | 3.81 | 14190 | 0.31 | 13.42 | 24060 | 1.37 | 5.15 | 11100 | 0.74 | 4.4 | 19900 | 2.76 | 2.11 | 21100 | 1.6 | 3.86 | 11430 | 1.03 | 3.25 | 13100 | 2.76 | 1.39 | 13500 | 1.43 | 2.77 | 9618 | 1.2 | 2.35 |  |  |  | 10520 | 1.36 | 2.27
10/28/22 | Live | Trane U.S. Inc. | AMERICAN STANDARD |  | Singlezone Ducted, Centrally Ducted | 205962504 |  | HRCU-A-CB | 4A6L9036A1 |  | 4PX*BU42BS3 | P0V0A000M30SB+RP | 12 | 17 | 10 |  |  |  |  | FALSE | FALSE | FALSE |  | 68 | 52 | 55 | TRUE | N/A | [5 empty] | R410A | USA, Canada | 17200 | 1.34 | 3.76 | 35000 | 2.92 | 3.51 | 35700 | 2.87 | 3.65 | 22060 | 0.66 | 9.8 | 37780 | 2.27 | 4.88 | 20600 | 1.39 | 4.34 | 32000 | 2.74 | 3.42 | 33900 | 2.66 | 3.74 | 20220 | 1.77 | 3.35 | 22000 | 2.74 | 2.35 | 22600 | 2.41 | 2.75 | 16454 | 2.02 | 2.39 |  |  |  | 17700 | 2.28 | 2.28
10/28/22 | Live | Trane U.S. Inc. | AMERICAN STANDARD |  | Singlezone Ducted, Centrally Ducted | 201923005 |  | HRCU-A-CB | 4A6L9024A1 |  | 4PX*BD24BS3 | S9V2B060D3PSB+RP | 12.5 | 17 | 11 |  |  |  |  | FALSE | FALSE | FALSE |  | 68 | 50 | 54 | TRUE | N/A | [5 empty] | R410A | USA, Canada | 12500 | 0.94 | 3.9 | 22400 | 1.79 | 3.67 | 22800 | 1.77 | 3.78 | 14120 | 0.35 | 11.82 | 24100 | 1.46 | 4.84 | 11400 | 0.73 | 4.58 | 20600 | 2.84 | 2.13 | 22300 | 1.61 | 4.06 | 11980 | 1.07 | 3.28 | 14200 | 2.84 | 1.47 | 14300 | 1.48 | 2.83 | 10164 | 1.28 | 2.33 |  |  |  | 11180 | 1.44 | 2.28
10/28/22 | Live | Trane U.S. Inc. | AMERICAN STANDARD |  | Singlezone Ducted, Centrally Ducted | 201923006 |  | HRCU-A-CB | 4A6L9024A1 |  | 4PX*BD24BS3 | S9V2B040D3PSB+RP | 12.5 | 17 | 10 |  |  |  |  | FALSE | FALSE | FALSE |  | 66 | 50 | 52 | TRUE | N/A | [5 empty] | R410A | USA, Canada | 12500 | 0.94 | 3.9 | 22600 | 1.81 | 3.66 | 23000 | 1.79 | 3.77 | 14120 | 0.36 | 11.49 | 24200 | 1.47 | 4.82 | 11400 | 0.74 | 4.51 | 21200 | 2.82 | 2.2 | 22300 | 1.61 | 4.06 | 11980 | 1.08 | 3.25 | 14200 | 2.82 | 1.48 | 14300 | 1.49 | 2.81 | 10164 | 1.3 | 2.29 |  |  |  | 11180 | 1.44 | 2.28
10/28/22 | Live | Trane U.S. Inc. | AMERICAN STANDARD |  | Singlezone Ducted, Centrally Ducted | 201922916 |  | HRCU-A-CB | 4A6L9024A1 |  | 4TXCC009DS3 | *DHMC100ACV4 | 11 | 15 | 10 |  |  |  |  | FALSE | FALSE | FALSE |  | 68 | 52 | 53 | TRUE | N/A | [5 empty] | R410A | USA, Canada | 12000 | 1.06 | 3.32 | 22000 | 2 | 3.22 | 22000 | 2 | 3.22 | 13450 | 0.47 | 8.39 | 22780 | 1.53 | 4.36 | 10400 | 0.7 | 4.35 | 19400 | 2.84 | 2 | 19700 | 1.4 | 4.12 | 11210 | 1.04 | 3.16 | 13200 | 2.84 | 1.36 | 13200 | 1.36 | 2.84 | 9558 | 1.22 | 2.3 |  |  |  | 10420 | 1.34 | 2.28
10/28/22 | Live | Trane U.S. Inc. | AMERICAN STANDARD |  | Singlezone Ducted, Centrally Ducted | 205962492 |  | HRCU-A-CB | 4A6L9024A1 |  | 4TXCB003DS3 | P0V0A000M30SB+RP | 12.5 | 18 | 10 |  |  |  |  | FALSE | FALSE | FALSE |  | 65 | 49 | 52 | TRUE | N/A | [5 empty] | R410A | USA, Canada | 12100 | 0.91 | 3.9 | 22200 | 1.78 | 3.66 | 22700 | 1.75 | 3.8 | 14090 | 0.32 | 12.9 | 24260 | 1.38 | 5.15 | 11300 | 0.71 | 4.66 | 19700 | 2.8 | 2.06 | 21000 | 1.56 | 3.95 | 11540 | 1 | 3.38 | 13000 | 2.8 | 1.36 | 13400 | 1.4 | 2.81 | 9578 | 1.18 | 2.38 |  |  |  | 10420 | 1.34 | 2.28
10/28/22 | Live | Trane U.S. Inc. | AMERICAN STANDARD |  | Singlezone Ducted, Centrally Ducted | 205962490 |  | HRCU-A-CB | 4A6L9024A1 |  | 4PX*BU30BS3 | P0V0A000M30SB+RP | 12.5 | 18 | 10 |  |  |  |  | FALSE | FALSE | FALSE |  | 65 | 49 | 52 | TRUE | N/A | [5 empty] | R410A | USA, Canada | 12100 | 0.91 | 3.9 | 22200 | 1.78 | 3.66 | 22700 | 1.75 | 3.8 | 14090 | 0.32 | 12.9 | 24260 | 1.38 | 5.15 | 11300 | 0.71 | 4.66 | 19700 | 2.8 | 2.06 | 21000 | 1.56 | 3.95 | 11540 | 1 | 3.38 | 13000 | 2.8 | 1.36 | 13400 | 1.4 | 2.81 | 9578 | 1.18 | 2.38 |  |  |  | 10420 | 1.34 | 2.28
10/28/22 | Live | Trane U.S. Inc. | AMERICAN STANDARD |  | Singlezone Ducted, Centrally Ducted | 204779979 |  | HRCU-A-CB | 4A6L9024A1 |  | 4PX*BD30BS3 | P0V0A000M30SA+RP | 12.5 | 18 | 10 |  |  |  |  | FALSE | FALSE | FALSE |  | 66 | 50 | 53 | TRUE | N/A | [5 empty] | R410A | USA, Canada | 12800 | 0.95 | 3.95 | 22400 | 1.79 | 3.67 | 22900 | 1.76 | 3.81 | 14250 | 0.28 | 14.92 | 24300 | 1.4 | 5.09 | 10800 | 0.74 | 4.28 | 19900 | 2.8 | 2.08 | 21100 | 1.56 | 3.96 | 11320 | 1.02 | 3.25 | 13300 | 2.8 | 1.39 | 13500 | 1.41 | 2.81 | 9658 | 1.22 | 2.32 |  |  |  | 10580 | 1.36 | 2.28
10/28/22 | Live | Trane U.S. Inc. | AMERICAN STANDARD |  | Singlezone Ducted, Centrally Ducted | 201922338 |  | HRCU-A-CB | 4A6L9036A1 |  | 4PX*CD36BS3+HORIZ-RT | *UD2B060ACV3 | 11.5 | 16.75 | 9.6 |  |  |  |  | FALSE | FALSE | FALSE |  | 67 | 52 | 52 | TRUE | N/A | [5 empty] | R410A | USA, Canada | 18200 | 1.5 | 3.56 | 35400 | 3.08 | 3.37 | 35900 | 3.05 | 3.45 | 23330 | 0.51 | 13.41 | 35480 | 2.27 | 4.58 | 21200 | 1.4 | 4.44 | 35000 | 2.76 | 3.72 | 35300 | 2.75 | 3.76 | 20990 | 1.79 | 3.44 | 23600 | 2.76 | 2.51 | 23800 | 2.52 | 2.77 | 17166 | 2.1 | 2.4 |  |  |  | 18520 | 2.38 | 2.28
10/28/22 | Live | Trane U.S. Inc. | AMERICAN STANDARD |  | Singlezone Ducted, Centrally Ducted | 201922310 |  | HRCU-A-CB | 4A6L9036A1 |  | 4PX*BD36BS3+HORIZ-RT | *DD2B060ACV3 | 11.5 | 17 | 10 |  |  |  |  | FALSE | FALSE | FALSE |  | 67 | 52 | 52 | TRUE | N/A | [5 empty] | R410A | USA, Canada | 17700 | 1.46 | 3.55 | 36000 | 3.13 | 3.37 | 36500 | 3.1 | 3.45 | 23370 | 0.45 | 15.22 | 35300 | 2.27 | 4.56 | 21100 | 1.4 | 4.42 | 35000 | 2.78 | 3.69 | 35300 | 2.73 | 3.79 | 20990 | 1.78 | 3.46 | 23600 | 2.78 | 2.49 | 23800 | 2.5 | 2.79 | 17166 | 2.08 | 2.42 |  |  |  | 18520 | 2.38 | 2.28
10/28/22 | Live | Trane U.S. Inc. | AMERICAN STANDARD |  | Singlezone Ducted, Centrally Ducted | 201922351 |  | HRCU-A-CB | 4A6L9036A1 |  | 4PX*CD42BS3 | S9V2B060D3PSB+RP | 12 | 17 | 9.6 |  |  |  |  | FALSE | FALSE | FALSE |  | 67 | 53 | 53 | TRUE | N/A | [5 empty] | R410A | USA, Canada | 17600 | 1.39 | 3.71 | 37000 | 3.08 | 3.52 | 37600 | 3.05 | 3.61 | 23100 | 0.53 | 12.77 | 37600 | 2.29 | 4.81 | 20600 | 1.35 | 4.47 | 34000 | 2.76 | 3.61 | 34000 | 2.65 | 3.76 | 20770 | 1.78 | 3.42 | 22800 | 2.76 | 2.42 | 23000 | 2.45 | 2.75 | 17000 | 2.08 | 2.4 |  |  |  | 18240 | 2.34 | 2.28
10/28/22 | Live | Trane U.S. Inc. | AMERICAN STANDARD |  | Singlezone Ducted, Centrally Ducted | 201922323 |  | HRCU-A-CB | 4A6L9036A1 |  | 4PX*BD36BS3+HORIZ-RT | S9V2B080U4PSB+RP | 11.5 | 17 | 10 |  |  |  |  | FALSE | FALSE | FALSE |  | 66 | 52 | 52 | TRUE | N/A | [5 empty] | R410A | USA, Canada | 18000 | 1.47 | 3.59 | 35800 | 3.11 | 3.37 | 36500 | 3.07 | 3.48 | 23570 | 0.52 | 13.28 | 36080 | 2.28 | 4.64 | 21300 | 1.41 | 4.43 | 35400 | 2.76 | 3.76 | 35500 | 2.76 | 3.77 | 21200 | 1.82 | 3.41 | 23600 | 2.76 | 2.51 | 23800 | 2.52 | 2.77 | 17366 | 2.12 | 2.4 |  |  |  | 18720 | 2.4 | 2.29
10/28/22 | Live | Trane U.S. Inc. | AMERICAN STANDARD |  | Singlezone Ducted, Centrally Ducted | 201922288 |  | HRCU-A-CB | 4A6L9024A1 |  | 4PX*BU24BS3 | *UD2B060ACV3 | 12.5 | 18 | 10 |  |  |  |  | FALSE | FALSE | FALSE |  | 66 | 50 | 52 | TRUE | N/A | [5 empty] | R410A | USA, Canada | 12700 | 0.95 | 3.92 | 22800 | 1.82 | 3.67 | 23300 | 1.79 | 3.81 | 14150 | 0.32 | 12.96 | 23560 | 1.41 | 4.9 | 11200 | 0.74 | 4.44 | 21000 | 2.84 | 2.17 | 21900 | 1.61 | 3.99 | 11870 | 1.06 | 3.28 | 14000 | 2.84 | 1.44 | 14200 | 1.46 | 2.85 | 10064 | 1.26 | 2.34 |  |  |  | 11080 | 1.42 | 2.29
10/28/22 | Live | Trane U.S. Inc. | AMERICAN STANDARD |  | Singlezone Ducted, Centrally Ducted | 201922287 |  | HRCU-A-CB | 4A6L9024A1 |  | 4PX*BU24BS3 | *UD2B080ACV3 | 12.5 | 18 | 10 |  |  |  |  | FALSE | FALSE | FALSE |  | 66 | 50 | 52 | TRUE | N/A | [5 empty] | R410A | USA, Canada | 12900 | 0.96 | 3.94 | 22600 | 1.81 | 3.66 | 23100 | 1.78 | 3.8 | 14080 | 0.33 | 12.5 | 23460 | 1.41 | 4.88 | 11200 | 0.74 | 4.44 | 21200 | 2.84 | 2.19 | 21900 | 1.61 | 3.99 | 11870 | 1.06 | 3.28 | 14000 | 2.84 | 1.44 | 14200 | 1.46 | 2.85 | 10064 | 1.26 | 2.34 |  |  |  | 11080 | 1.42 | 2.29
10/28/22 | Live | Trane U.S. Inc. | AMERICAN STANDARD |  | Singlezone Ducted, Centrally Ducted | 201922354 |  | HRCU-A-CB | 4A6L9036A1 |  | 4PX*CD48BS3 | *DHMC100ACV4 | 11 | 16 | 10 |  |  |  |  | FALSE | FALSE | FALSE |  | 68 | 53 | 53 | TRUE | N/A | [5 empty] | R410A | USA, Canada | 17600 | 1.56 | 3.31 | 36600 | 3.33 | 3.22 | 36600 | 3.34 | 3.21 | 23000 | 0.69 | 9.77 | 36500 | 2.46 | 4.35 | 21100 | 1.52 | 4.07 | 35400 | 2.8 | 3.71 | 35800 | 2.68 | 3.91 | 21310 | 1.91 | 3.27 | 24400 | 2.8 | 2.55 | 24400 | 2.54 | 2.82 | 17612 | 2.2 | 2.35 |  |  |  | 19060 | 2.44 | 2.29
10/28/22 | Live | Trane U.S. Inc. | AMERICAN STANDARD |  | Singlezone Ducted, Centrally Ducted | 201922317 |  | HRCU-A-CB | 4A6L9036A1 |  | 4PX*BD36BS3+HORIZ-RT | S9V2B080U3PSB+RP | 11.5 | 17 | 10 |  |  |  |  | FALSE | FALSE | FALSE |  | 66 | 52 | 52 | TRUE | N/A | [5 empty] | R410A | USA, Canada | 18000 | 1.46 | 3.61 | 35600 | 3.1 | 3.37 | 36500 | 3.04 | 3.52 | 23400 | 0.51 | 13.45 | 36140 | 2.24 | 4.73 | 21300 | 1.41 | 4.43 | 35400 | 2.76 | 3.76 | 35500 | 2.78 | 3.74 | 21310 | 1.81 | 3.45 | 23600 | 2.76 | 2.51 | 23900 | 2.53 | 2.77 | 17466 | 2.12 | 2.41 |  |  |  | 18760 | 2.4 | 2.29
10/28/22 | Live | Trane U.S. Inc. | AMERICAN STANDARD |  | Singlezone Ducted, Centrally Ducted | 206852868 |  | HRCU-A-CB | 4A6L9036A1 |  | 4TXCB004DS3 | S9V2B060U3VSAB+RP | 11.5 | 16 | 10 |  |  |  |  | FALSE | FALSE | FALSE |  | 70 | 53 | 56 | TRUE | N/A | [5 empty] | R410A | USA, Canada | 17300 | 1.42 | 3.57 | 35200 | 3.06 | 3.37 | 35800 | 3.02 | 3.47 | 22700 | 0.57 | 11.67 | 36160 | 2.27 | 4.67 | 20200 | 1.34 | 4.42 | 32200 | 2.76 | 3.42 | 33600 | 2.61 | 3.77 | 20550 | 1.77 | 3.4 | 22600 | 2.76 | 2.4 | 22800 | 2.42 | 2.76 | 16900 | 2.06 | 2.4 |  |  |  | 18140 | 2.32 | 2.29
10/28/22 | Live | Trane U.S. Inc. | AMERICAN STANDARD |  | Singlezone Ducted, Centrally Ducted | 201922352 |  | HRCU-A-CB | 4A6L9036A1 |  | 4PX*CD42BS3 | S9V2B040D3PSB+RP | 12 | 17 | 9.6 |  |  |  |  | FALSE | FALSE | FALSE |  | 67 | 54 | 54 | TRUE | N/A | [5 empty] | R410A | USA, Canada | 17700 | 1.39 | 3.73 | 36800 | 3.07 | 3.51 | 37500 | 3.03 | 3.63 | 23100 | 0.54 | 12.54 | 37920 | 2.3 | 4.83 | 20600 | 1.35 | 4.47 | 33800 | 2.76 | 3.59 | 33800 | 2.65 | 3.74 | 20770 | 1.78 | 3.42 | 22800 | 2.76 | 2.42 | 23000 | 2.45 | 2.75 | 17066 | 2.08 | 2.4 |  |  |  | 18300 | 2.34 | 2.29
10/28/22 | Live | Trane U.S. Inc. | AMERICAN STANDARD |  | Singlezone Ducted, Centrally Ducted | 201922349 |  | HRCU-A-CB | 4A6L9036A1 |  | 4PX*CD42BS3 | S9V2B080D4PSB+RP | 12 | 17 | 9.6 |  |  |  |  | FALSE | FALSE | FALSE |  | 67 | 53 | 53 | TRUE | N/A | [5 empty] | R410A | USA, Canada | 17800 | 1.43 | 3.65 | 37200 | 3.1 | 3.52 | 37400 | 3.09 | 3.55 | 23200 | 0.57 | 11.93 | 37760 | 2.34 | 4.73 | 20600 | 1.34 | 4.51 | 34000 | 2.76 | 3.61 | 34000 | 2.62 | 3.8 | 20880 | 1.79 | 3.42 | 23000 | 2.76 | 2.44 | 23000 | 2.44 | 2.76 | 17106 | 2.1 | 2.39 |  |  |  | 18300 | 2.34 | 2.29
10/28/22 | Live | Trane U.S. Inc. | AMERICAN STANDARD |  | Singlezone Ducted, Centrally Ducted | 205962500 |  | HRCU-A-CB | 4A6L9036A1 |  | 4PX*BD48BS3 | P0V0B000M40SB+RP | 12.1 | 17.5 | 9.6 |  |  |  |  | FALSE | FALSE | FALSE |  | 69 | 51 | 55 | TRUE | N/A | [5 empty] | R410A | USA, Canada | 17700 | 1.36 | 3.81 | 35600 | 2.94 | 3.55 | 36400 | 2.89 | 3.69 | 22930 | 0.63 | 10.67 | 38580 | 2.3 | 4.92 | 21100 | 1.48 | 4.18 | 32800 | 2.76 | 3.48 | 35600 | 2.76 | 3.78 | 20770 | 1.83 | 3.33 | 22800 | 2.76 | 2.42 | 23500 | 2.49 | 2.77 | 16960 | 2.06 | 2.41 |  |  |  | 18320 | 2.34 | 2.29
10/28/22 | Live | Trane U.S. Inc. | AMERICAN STANDARD |  | Singlezone Ducted, Centrally Ducted | 205962501 |  | HRCU-A-CB | 4A6L9036A1 |  | 4PX*BD48BS3+HORIZ-RT | P0V0B000M40SB+RP | 12.1 | 17.5 | 9.6 |  |  |  |  | FALSE | FALSE | FALSE |  | 69 | 51 | 55 | TRUE | N/A | [5 empty] | R410A | USA, Canada | 17700 | 1.36 | 3.81 | 35600 | 2.94 | 3.55 | 36400 | 2.89 | 3.69 | 22930 | 0.63 | 10.67 | 38580 | 2.3 | 4.92 | 21100 | 1.48 | 4.18 | 32800 | 2.76 | 3.48 | 35600 | 2.76 | 3.78 | 20770 | 1.83 | 3.33 | 22800 | 2.76 | 2.42 | 23500 | 2.49 | 2.77 | 16960 | 2.06 | 2.41 |  |  |  | 18320 | 2.34 | 2.29
10/28/22 | Live | Trane U.S. Inc. | AMERICAN STANDARD |  | Singlezone Ducted, Centrally Ducted | 201923007 |  | HRCU-A-CB | 4A6L9024A1 |  | 4PX*BD24BS3 | S9V2B080D3PSB+RP | 12.5 | 17 | 10 |  |  |  |  | FALSE | FALSE | FALSE |  | 66 | 50 | 53 | TRUE | N/A | [5 empty] | R410A | USA, Canada | 12500 | 0.93 | 3.94 | 22600 | 1.81 | 3.66 | 23100 | 1.78 | 3.8 | 14120 | 0.34 | 12.17 | 24140 | 1.44 | 4.91 | 11400 | 0.74 | 4.51 | 21200 | 2.82 | 2.2 | 22300 | 1.63 | 4.01 | 12090 | 1.08 | 3.28 | 14200 | 2.82 | 1.48 | 14400 | 1.5 | 2.81 | 10264 | 1.3 | 2.31 |  |  |  | 11280 | 1.44 | 2.3
10/28/22 | Live | Trane U.S. Inc. | AMERICAN STANDARD |  | Singlezone Ducted, Centrally Ducted | 205962506 |  | HRCU-A-CB | 4A6L9036A1 |  | 4PX*BU48BS3 | P0V0A000M30SB+RP | 12 | 17 | 10 |  |  |  |  | FALSE | FALSE | FALSE |  | 68 | 52 | 55 | TRUE | N/A | [5 empty] | R410A | USA, Canada | 17700 | 1.38 | 3.76 | 35000 | 2.92 | 3.51 | 35700 | 2.87 | 3.65 | 22830 | 0.61 | 10.97 | 37780 | 2.26 | 4.9 | 20400 | 1.37 | 4.36 | 31800 | 2.76 | 3.38 | 33500 | 2.6 | 3.78 | 20110 | 1.76 | 3.35 | 21800 | 2.76 | 2.31 | 22400 | 2.38 | 2.76 | 16354 | 2 | 2.4 |  |  |  | 17560 | 2.24 | 2.3
10/28/22 | Live | Trane U.S. Inc. | AMERICAN STANDARD |  | Singlezone Ducted, Centrally Ducted | 204780009 |  | HRCU-A-CB | 4A6L9036A1 |  | 4TXCB004DS3 | P0V0B000M40SA+RP | 12 | 16.5 | 10 |  |  |  |  | FALSE | FALSE | FALSE |  | 71 | 55 | 58 | TRUE | N/A | [5 empty] | R410A | USA, Canada | 16200 | 1.26 | 3.77 | 35400 | 2.95 | 3.52 | 36200 | 2.9 | 3.66 | 21060 | 0.63 | 9.8 | 35780 | 2.37 | 4.42 | 19900 | 1.36 | 4.29 | 31400 | 2.72 | 3.38 | 33000 | 2.62 | 3.69 | 20660 | 1.8 | 3.36 | 22400 | 2.72 | 2.41 | 22800 | 2.45 | 2.73 | 17146 | 2.1 | 2.39 |  |  |  | 18340 | 2.34 | 2.3
10/28/22 | Live | Trane U.S. Inc. | AMERICAN STANDARD |  | Singlezone Ducted, Centrally Ducted | 201922859 |  | HRCU-A-CB | 4A6L9024A1 |  | 4PX*BD42BS3 | *DHMB080ACV3 | 12.5 | 17.5 | 10 |  |  |  |  | FALSE | FALSE | FALSE |  | 67 | 52 | 53 | TRUE | N/A | [5 empty] | R410A | USA, Canada | 13000 | 1 | 3.81 | 24600 | 1.97 | 3.66 | 24700 | 1.96 | 3.69 | 14620 | 0.36 | 11.9 | 25220 | 1.5 | 4.93 | 10800 | 0.71 | 4.46 | 20000 | 2.82 | 2.08 | 20300 | 1.5 | 3.97 | 11540 | 1.02 | 3.32 | 13500 | 2.82 | 1.4 | 13500 | 1.4 | 2.83 | 9758 | 1.22 | 2.34 |  |  |  | 10660 | 1.36 | 2.3
10/28/22 | Live | Trane U.S. Inc. | AMERICAN STANDARD |  | Singlezone Ducted, Centrally Ducted | 205962510 |  | HRCU-A-CB | 4A6L9036A1 |  | 4TXCB006DS3 | P0V0A000M30SB+RP | 12 | 17 | 10 |  |  |  |  | FALSE | FALSE | FALSE |  | 68 | 52 | 55 | TRUE | N/A | [5 empty] | R410A | USA, Canada | 17700 | 1.38 | 3.76 | 35000 | 2.92 | 3.51 | 35700 | 2.87 | 3.65 | 22830 | 0.61 | 10.97 | 37780 | 2.26 | 4.9 | 20400 | 1.37 | 4.36 | 31800 | 2.76 | 3.38 | 33500 | 2.6 | 3.78 | 20110 | 1.76 | 3.35 | 21800 | 2.76 | 2.31 | 22400 | 2.38 | 2.76 | 16354 | 2 | 2.4 |  |  |  | 17560 | 2.24 | 2.3
10/28/22 | Live | Trane U.S. Inc. | AMERICAN STANDARD |  | Singlezone Ducted, Centrally Ducted | 206910616 |  | HRCU-A-CB | 4A6L9036A1 |  | 4TXCB004DS3 | S9V2B060U4PSBC+RP | 11.5 | 17 | 10 |  |  |  |  | FALSE | FALSE | FALSE |  | 70 | 53 | 56 | TRUE | N/A | [5 empty] | R410A | USA, Canada | 17000 | 1.39 | 3.58 | 35000 | 3.04 | 3.37 | 35700 | 3 | 3.49 | 22400 | 0.4 | 16.41 | 35700 | 2.21 | 4.73 | 20100 | 1.33 | 4.43 | 31600 | 2.74 | 3.38 | 33500 | 2.63 | 3.73 | 20330 | 1.73 | 3.44 | 22200 | 2.74 | 2.37 | 22600 | 2.41 | 2.75 | 16660 | 2.02 | 2.42 |  |  |  | 17900 | 2.28 | 2.3
10/28/22 | Live | Trane U.S. Inc. | AMERICAN STANDARD |  | Singlezone Ducted, Centrally Ducted | 201922315 |  | HRCU-A-CB | 4A6L9036A1 |  | 4PX*BD36BS3+HORIZ-RT | S9V2B040U3PSB+RP | 11.5 | 17 | 9.6 |  |  |  |  | FALSE | FALSE | FALSE |  | 66 | 53 | 53 | TRUE | N/A | [5 empty] | R410A | USA, Canada | 17800 | 1.45 | 3.6 | 35600 | 3.1 | 3.37 | 36400 | 3.05 | 3.5 | 23370 | 0.51 | 13.43 | 36040 | 2.27 | 4.65 | 21400 | 1.42 | 4.42 | 35400 | 2.76 | 3.76 | 35500 | 2.79 | 3.73 | 21310 | 1.81 | 3.45 | 23600 | 2.76 | 2.51 | 23900 | 2.54 | 2.76 | 17466 | 2.12 | 2.41 |  |  |  | 18860 | 2.4 | 2.3
10/28/22 | Live | Trane U.S. Inc. | AMERICAN STANDARD |  | Singlezone Ducted, Centrally Ducted | 201922316 |  | HRCU-A-CB | 4A6L9036A1 |  | 4PX*BD36BS3+HORIZ-RT | S9V2B060U3PSB+RP | 11.5 | 17 | 10 |  |  |  |  | FALSE | FALSE | FALSE |  | 66 | 53 | 53 | TRUE | N/A | [5 empty] | R410A | USA, Canada | 17800 | 1.44 | 3.62 | 35600 | 3.1 | 3.37 | 36500 | 3.04 | 3.52 | 23370 | 0.49 | 13.98 | 36140 | 2.26 | 4.69 | 21300 | 1.42 | 4.4 | 35400 | 2.76 | 3.76 | 35500 | 2.79 | 3.73 | 21310 | 1.81 | 3.45 | 23600 | 2.76 | 2.51 | 23900 | 2.54 | 2.76 | 17466 | 2.1 | 2.44 |  |  |  | 18860 | 2.4 | 2.3
10/28/22 | Live | Trane U.S. Inc. | AMERICAN STANDARD |  | Singlezone Ducted, Centrally Ducted | 201922343 |  | HRCU-A-CB | 4A6L9036A1 |  | 4PX*CD36BS3+HORIZ-RT | S9V2B080U4PSB+RP | 11.5 | 17 | 10 |  |  |  |  | FALSE | FALSE | FALSE |  | 66 | 52 | 52 | TRUE | N/A | [5 empty] | R410A | USA, Canada | 17900 | 1.46 | 3.59 | 35200 | 3.06 | 3.37 | 35900 | 3.02 | 3.48 | 23400 | 0.51 | 13.45 | 36160 | 2.27 | 4.67 | 21300 | 1.4 | 4.46 | 35400 | 2.78 | 3.73 | 35500 | 2.74 | 3.8 | 21200 | 1.8 | 3.45 | 23600 | 2.78 | 2.49 | 23800 | 2.51 | 2.78 | 17366 | 2.1 | 2.42 |  |  |  | 18720 | 2.38 | 2.31
10/28/22 | Live | Trane U.S. Inc. | AMERICAN STANDARD |  | Singlezone Ducted, Centrally Ducted | 201922335 |  | HRCU-A-CB | 4A6L9036A1 |  | 4PX*CD36BS3 | S9V2B080D4PSB+RP | 11.5 | 16.75 | 10 |  |  |  |  | FALSE | FALSE | FALSE |  | 66 | 52 | 52 | TRUE | N/A | [5 empty] | R410A | USA, Canada | 17900 | 1.46 | 3.59 | 35200 | 3.06 | 3.37 | 35900 | 3.02 | 3.48 | 23400 | 0.51 | 13.45 | 36160 | 2.27 | 4.67 | 21300 | 1.4 | 4.46 | 35400 | 2.78 | 3.73 | 35500 | 2.74 | 3.8 | 21200 | 1.8 | 3.45 | 23600 | 2.78 | 2.49 | 23800 | 2.51 | 2.78 | 17366 | 2.1 | 2.42 |  |  |  | 18720 | 2.38 | 2.31
10/28/22 | Live | Trane U.S. Inc. | AMERICAN STANDARD |  | Singlezone Ducted, Centrally Ducted | 201922863 |  | HRCU-A-CB | 4A6L9024A1 |  | 4PX*BU24BS3 | S9V2B080U3PSB+RP | 12.5 | 18 | 11 |  |  |  |  | FALSE | FALSE | FALSE |  | 69 | 50 | 55 | TRUE | N/A | [5 empty] | R410A | USA, Canada | 12700 | 0.95 | 3.92 | 22600 | 1.81 | 3.66 | 23100 | 1.78 | 3.8 | 14320 | 0.31 | 13.54 | 23980 | 1.42 | 4.95 | 11300 | 0.73 | 4.54 | 20200 | 2.82 | 2.1 | 22100 | 1.62 | 4 | 11980 | 1.06 | 3.31 | 14000 | 2.82 | 1.45 | 14200 | 1.48 | 2.81 | 10224 | 1.26 | 2.38 |  |  |  | 11180 | 1.42 | 2.31
10/28/22 | Live | Trane U.S. Inc. | AMERICAN STANDARD |  | Singlezone Ducted, Centrally Ducted | 204780000 |  | HRCU-A-CB | 4A6L9036A1 |  | 4PX*BU36BS3 | P0V0A000M30SA+RP | 11.5 | 16.5 | 10 |  |  |  |  | FALSE | FALSE | FALSE |  | 71 | 57 | 58 | TRUE | N/A | [5 empty] | R410A | USA, Canada | 15800 | 1.29 | 3.59 | 34600 | 3.01 | 3.37 | 35200 | 2.97 | 3.47 | 20390 | 0.59 | 10.13 | 35200 | 2.37 | 4.35 | 19000 | 1.34 | 4.16 | 30800 | 2.72 | 3.32 | 31500 | 2.58 | 3.58 | 20220 | 1.75 | 3.39 | 22000 | 2.72 | 2.37 | 22200 | 2.4 | 2.71 | 16940 | 2.04 | 2.43 |  |  |  | 18120 | 2.3 | 2.31
10/28/22 | Live | Trane U.S. Inc. | AMERICAN STANDARD |  | Singlezone Ducted, Centrally Ducted | 201923064 |  | HRCU-A-CB | 4A6L9024A1 |  | 4TXCC005DS3 | *DHMC100ACV4 | 10.5 | 15 | 10 |  |  |  |  | FALSE | FALSE | FALSE |  | 68 | 52 | 53 | TRUE | N/A | [5 empty] | R410A | USA, Canada | 11800 | 1.09 | 3.17 | 22200 | 2.11 | 3.08 | 22200 | 2.12 | 3.07 | 13420 | 0.47 | 8.37 | 22880 | 1.55 | 4.33 | 10800 | 0.71 | 4.46 | 20000 | 2.84 | 2.06 | 20300 | 1.46 | 4.07 | 11540 | 1.04 | 3.25 | 13600 | 2.84 | 1.4 | 13600 | 1.39 | 2.87 | 9818 | 1.22 | 2.36 |  |  |  | 10720 | 1.36 | 2.31
10/28/22 | Live | Trane U.S. Inc. | AMERICAN STANDARD |  | Singlezone Ducted, Centrally Ducted | 204780010 |  | HRCU-A-CB | 4A6L9036A1 |  | 4TXCB006DS3 | P0V0A000M30SA+RP | 12 | 17 | 10 |  |  |  |  | FALSE | FALSE | FALSE |  | 70 | 53 | 55 | TRUE | N/A | [5 empty] | R410A | USA, Canada | 17500 | 1.37 | 3.74 | 35600 | 2.97 | 3.51 | 36200 | 2.93 | 3.62 | 22900 | 0.5 | 13.42 | 36200 | 2.23 | 4.76 | 20000 | 1.34 | 4.37 | 31800 | 2.82 | 3.3 | 33500 | 2.5 | 3.93 | 20110 | 1.74 | 3.39 | 22400 | 2.82 | 2.33 | 22600 | 2.35 | 2.82 | 16554 | 2.02 | 2.4 |  |  |  | 17800 | 2.26 | 2.31
10/28/22 | Live | Trane U.S. Inc. | AMERICAN STANDARD |  | Singlezone Ducted, Centrally Ducted | 201922487 |  | HRCU-A-CB | 4A6L9036A1 |  | 4TXFH036CZ3 | *UHMB060ACV3 | 11 | 16 | 9.6 |  |  |  |  | FALSE | FALSE | FALSE |  | 69 | 55 | 55 | TRUE | N/A | [5 empty] | R410A | USA, Canada | 17600 | 1.56 | 3.31 | 36000 | 3.27 | 3.23 | 36000 | 3.28 | 3.22 | 22830 | 0.62 | 10.79 | 35380 | 2.39 | 4.34 | 20200 | 1.37 | 4.32 | 33400 | 2.8 | 3.5 | 33400 | 2.55 | 3.84 | 20770 | 1.8 | 3.38 | 23200 | 2.8 | 2.43 | 23200 | 2.43 | 2.8 | 17206 | 2.08 | 2.42 |  |  |  | 18440 | 2.34 | 2.31
10/28/22 | Live | Trane U.S. Inc. | AMERICAN STANDARD |  | Singlezone Ducted, Centrally Ducted | 201922897 |  | HRCU-A-CB | 4A6L9024A1 |  | 4TXCB004DS3 | *DHMB080ACV3 | 11.5 | 15.5 | 10 |  |  |  |  | FALSE | FALSE | FALSE |  | 67 | 52 | 52 | TRUE | N/A | [5 empty] | R410A | USA, Canada | 11900 | 1 | 3.49 | 22000 | 1.91 | 3.38 | 22100 | 1.91 | 3.39 | 13350 | 0.43 | 9.1 | 22880 | 1.51 | 4.44 | 10700 | 0.7 | 4.48 | 20000 | 2.84 | 2.06 | 20200 | 1.46 | 4.05 | 11320 | 1.02 | 3.25 | 13400 | 2.84 | 1.38 | 13400 | 1.38 | 2.85 | 9658 | 1.22 | 2.32 |  |  |  | 10560 | 1.34 | 2.31
10/28/22 | Live | Trane U.S. Inc. | AMERICAN STANDARD |  | Singlezone Ducted, Centrally Ducted | 201923679 |  | HRCU-A-CB | 4A6L9024A1 |  | TAM9A0B30V31 |  | 13 | 19.5 | 11.5 |  |  |  |  | FALSE | FALSE | FALSE |  | 65 | 46 | 49 | TRUE | N/A | [5 empty] | R410A | USA, Canada | 13100 | 0.99 | 3.88 | 23600 | 1.82 | 3.8 | 23600 | 1.84 | 3.76 | 14890 | 0.23 | 18.97 | 24600 | 1.45 | 4.97 | 10700 | 0.63 | 4.98 | 19800 | 2.98 | 1.95 | 21100 | 1.39 | 4.45 | 10770 | 0.94 | 3.36 | 13000 | 2.98 | 1.28 | 13000 | 1.27 | 3 | 8906 | 1.12 | 2.33 |  |  |  | 9780 | 1.24 | 2.31
10/28/22 | Live | Trane U.S. Inc. | AMERICAN STANDARD |  | Singlezone Ducted, Centrally Ducted | 201922342 |  | HRCU-A-CB | 4A6L9036A1 |  | 4PX*CD36BS3+HORIZ-RT | S9V2B080U3PSB+RP | 11.5 | 17 | 10 |  |  |  |  | FALSE | FALSE | FALSE |  | 66 | 52 | 52 | TRUE | N/A | [5 empty] | R410A | USA, Canada | 18000 | 1.46 | 3.61 | 35200 | 3.06 | 3.37 | 36000 | 3.01 | 3.51 | 23400 | 0.49 | 14 | 36260 | 2.26 | 4.7 | 21300 | 1.4 | 4.46 | 35400 | 2.78 | 3.73 | 35400 | 2.76 | 3.76 | 21310 | 1.79 | 3.49 | 23600 | 2.78 | 2.49 | 23900 | 2.51 | 2.79 | 17466 | 2.1 | 2.44 |  |  |  | 18760 | 2.38 | 2.31
10/28/22 | Live | Trane U.S. Inc. | AMERICAN STANDARD |  | Singlezone Ducted, Centrally Ducted | 206910607 |  | HRCU-A-CB | 4A6L9036A1 |  | 4PX*BU36BS3 | S9V2B060U4PSBC+RP | 12 | 17 | 10 |  |  |  |  | FALSE | FALSE | FALSE |  | 67 | 54 | 54 | TRUE | N/A | [5 empty] | R410A | USA, Canada | 17000 | 1.32 | 3.77 | 35400 | 2.95 | 3.52 | 36200 | 2.9 | 3.66 | 22400 | 0.4 | 16.41 | 35680 | 2.21 | 4.73 | 20100 | 1.33 | 4.43 | 33000 | 2.78 | 3.48 | 33500 | 2.63 | 3.73 | 20550 | 1.73 | 3.48 | 22400 | 2.78 | 2.36 | 22800 | 2.41 | 2.77 | 16900 | 2.02 | 2.45 |  |  |  | 18140 | 2.3 | 2.31
10/28/22 | Live | Trane U.S. Inc. | AMERICAN STANDARD |  | Singlezone Ducted, Centrally Ducted | 204780001 |  | HRCU-A-CB | 4A6L9036A1 |  | 4PX*BU36BS3 | P0V0B000M40SA+RP | 12 | 17 | 10 |  |  |  |  | FALSE | FALSE | FALSE |  | 70 | 54 | 57 | TRUE | N/A | [5 empty] | R410A | USA, Canada | 17100 | 1.33 | 3.77 | 35600 | 2.97 | 3.51 | 36400 | 2.92 | 3.65 | 22400 | 0.53 | 12.39 | 35880 | 2.23 | 4.72 | 20200 | 1.35 | 4.39 | 31800 | 2.76 | 3.38 | 33500 | 2.65 | 3.7 | 20550 | 1.74 | 3.46 | 22400 | 2.76 | 2.38 | 22800 | 2.42 | 2.76 | 16960 | 2.02 | 2.46 |  |  |  | 18140 | 2.3 | 2.31
10/28/22 | Live | Trane U.S. Inc. | AMERICAN STANDARD |  | Singlezone Ducted, Centrally Ducted | 201922344 |  | HRCU-A-CB | 4A6L9036A1 |  | 4PX*CD36BS3+HORIZ-RT | S9V2C100U4PSB+RP | 11.5 | 17 | 10 |  |  |  |  | FALSE | FALSE | FALSE |  | 66 | 52 | 53 | TRUE | N/A | [5 empty] | R410A | USA, Canada | 17700 | 1.44 | 3.6 | 35800 | 3.11 | 3.37 | 36600 | 3.06 | 3.51 | 23370 | 0.47 | 14.57 | 35980 | 2.25 | 4.69 | 21300 | 1.4 | 4.46 | 35000 | 2.78 | 3.69 | 35400 | 2.74 | 3.79 | 21100 | 1.77 | 3.49 | 23400 | 2.78 | 2.47 | 23700 | 2.49 | 2.79 | 17266 | 2.06 | 2.46 |  |  |  | 18620 | 2.36 | 2.31
10/28/22 | Live | Trane U.S. Inc. | AMERICAN STANDARD |  | Singlezone Ducted, Centrally Ducted | 205962489 |  | HRCU-A-CB | 4A6L9024A1 |  | 4PX*BD48BS3 | P0V0A000M30SB+RP | 13 | 18.5 | 10 |  |  |  |  | FALSE | FALSE | FALSE |  | 66 | 50 | 53 | TRUE | N/A | [5 empty] | R410A | USA, Canada | 12300 | 0.88 | 4.1 | 22600 | 1.74 | 3.81 | 23100 | 1.71 | 3.96 | 14290 | 0.27 | 15.51 | 24820 | 1.36 | 5.35 | 10800 | 0.7 | 4.52 | 19100 | 2.8 | 2 | 20300 | 1.5 | 3.97 | 11210 | 0.99 | 3.32 | 12700 | 2.8 | 1.33 | 13000 | 1.36 | 2.8 | 9412 | 1.16 | 2.38 |  |  |  | 10260 | 1.3 | 2.31
10/28/22 | Live | Trane U.S. Inc. | AMERICAN STANDARD |  | Singlezone Ducted, Centrally Ducted | 204780002 |  | HRCU-A-CB | 4A6L9036A1 |  | 4PX*BU42BS3 | P0V0A000M30SA+RP | 12 | 17 | 10 |  |  |  |  | FALSE | FALSE | FALSE |  | 70 | 53 | 56 | TRUE | N/A | [5 empty] | R410A | USA, Canada | 16900 | 1.33 | 3.72 | 35600 | 2.97 | 3.51 | 36200 | 2.93 | 3.62 | 22300 | 0.53 | 12.33 | 36200 | 2.24 | 4.74 | 20200 | 1.35 | 4.39 | 32000 | 2.8 | 3.35 | 33900 | 2.56 | 3.88 | 20330 | 1.75 | 3.4 | 22600 | 2.8 | 2.37 | 22800 | 2.38 | 2.81 | 16700 | 2.04 | 2.4 |  |  |  | 18000 | 2.28 | 2.31
10/28/22 | Live | Trane U.S. Inc. | AMERICAN STANDARD |  | Singlezone Ducted, Centrally Ducted | 204433493 |  | HRCU-A-CB | 4A6L9036A1 |  | 4TXCB004DS3 | S9V2B080U3VSA+RP | 11.5 | 17 | 10.5 |  |  |  |  | FALSE | FALSE | FALSE |  | 71 | 54 | 57 | TRUE | N/A | [5 empty] | R410A | USA, Canada | 17500 | 1.44 | 3.56 | 35800 | 3.11 | 3.37 | 36300 | 3.08 | 3.45 | 22630 | 0.59 | 11.24 | 36300 | 2.29 | 4.65 | 20200 | 1.34 | 4.42 | 31800 | 2.78 | 3.35 | 33600 | 2.6 | 3.79 | 20770 | 1.77 | 3.44 | 22800 | 2.78 | 2.4 | 22900 | 2.42 | 2.77 | 17106 | 2.06 | 2.43 |  |  |  | 18340 | 2.32 | 2.32
10/28/22 | Live | Trane U.S. Inc. | AMERICAN STANDARD |  | Singlezone Ducted, Centrally Ducted | 201922350 |  | HRCU-A-CB | 4A6L9036A1 |  | 4PX*CD42BS3 | S9V2B080D3PSB+RP | 11.5 | 17 | 9.6 |  |  |  |  | FALSE | FALSE | FALSE |  | 67 | 54 | 54 | TRUE | N/A | [5 empty] | R410A | USA, Canada | 17800 | 1.47 | 3.55 | 37000 | 3.22 | 3.37 | 37500 | 3.19 | 3.45 | 23200 | 0.55 | 12.36 | 37760 | 2.3 | 4.81 | 20600 | 1.34 | 4.51 | 34000 | 2.78 | 3.58 | 34000 | 2.64 | 3.77 | 20990 | 1.78 | 3.46 | 23000 | 2.78 | 2.42 | 23200 | 2.45 | 2.78 | 17266 | 2.08 | 2.43 |  |  |  | 18500 | 2.34 | 2.32
10/28/22 | Live | Trane U.S. Inc. | AMERICAN STANDARD |  | Singlezone Ducted, Centrally Ducted | 201922341 |  | HRCU-A-CB | 4A6L9036A1 |  | 4PX*CD36BS3+HORIZ-RT | S9V2B060U3PSB+RP | 11.5 | 17 | 10 |  |  |  |  | FALSE | FALSE | FALSE |  | 66 | 52 | 52 | TRUE | N/A | [5 empty] | R410A | USA, Canada | 17900 | 1.47 | 3.57 | 35200 | 3.06 | 3.37 | 35800 | 3.03 | 3.46 | 23570 | 0.5 | 13.82 | 36220 | 2.28 | 4.66 | 21300 | 1.38 | 4.52 | 35400 | 2.78 | 3.73 | 35400 | 2.72 | 3.81 | 21200 | 1.8 | 3.45 | 23600 | 2.78 | 2.49 | 23800 | 2.5 | 2.79 | 17366 | 2.1 | 2.42 |  |  |  | 18660 | 2.36 | 2.32
10/28/22 | Live | Trane U.S. Inc. | AMERICAN STANDARD |  | Singlezone Ducted, Centrally Ducted | 201922347 |  | HRCU-A-CB | 4A6L9036A1 |  | 4PX*CD42BS3 | *DD2B060ACV3 | 12 | 17 | 10 |  |  |  |  | FALSE | FALSE | FALSE |  | 67 | 53 | 53 | TRUE | N/A | [5 empty] | R410A | USA, Canada | 17400 | 1.4 | 3.64 | 37200 | 3.1 | 3.52 | 37400 | 3.09 | 3.55 | 23070 | 0.5 | 13.52 | 36780 | 2.31 | 4.67 | 20400 | 1.33 | 4.5 | 34000 | 2.78 | 3.58 | 34000 | 2.61 | 3.82 | 20660 | 1.74 | 3.48 | 23000 | 2.78 | 2.42 | 23000 | 2.42 | 2.79 | 16960 | 2.04 | 2.44 |  |  |  | 18200 | 2.3 | 2.32
10/28/22 | Live | Trane U.S. Inc. | AMERICAN STANDARD |  | Singlezone Ducted, Centrally Ducted | 201922850 |  | HRCU-A-CB | 4A6L9024A1 |  | 4PX*BD24BS3+HORIZ-RT | *DD2B080ACV3 | 12.5 | 17.5 | 10 |  |  |  |  | FALSE | FALSE | FALSE |  | 66 | 50 | 51 | TRUE | N/A | [5 empty] | R410A | USA, Canada | 12500 | 0.97 | 3.78 | 23200 | 1.86 | 3.66 | 23200 | 1.86 | 3.66 | 14120 | 0.35 | 11.82 | 23720 | 1.47 | 4.73 | 11300 | 0.71 | 4.66 | 21400 | 2.88 | 2.18 | 22100 | 1.56 | 4.15 | 11870 | 1.05 | 3.31 | 14300 | 2.88 | 1.46 | 14300 | 1.45 | 2.89 | 10064 | 1.26 | 2.34 |  |  |  | 11080 | 1.4 | 2.32
10/28/22 | Live | Trane U.S. Inc. | AMERICAN STANDARD |  | Singlezone Ducted, Centrally Ducted | 201922849 |  | HRCU-A-CB | 4A6L9024A1 |  | 4PX*BD24BS3 | *DD2B080ACV3 | 12.5 | 17.5 | 11 |  |  |  |  | FALSE | FALSE | FALSE |  | 68 | 50 | 52 | TRUE | N/A | [5 empty] | R410A | USA, Canada | 12500 | 0.97 | 3.78 | 23000 | 1.84 | 3.66 | 23000 | 1.84 | 3.66 | 14120 | 0.35 | 11.82 | 23680 | 1.48 | 4.69 | 11300 | 0.71 | 4.66 | 21000 | 2.88 | 2.14 | 22100 | 1.56 | 4.15 | 11870 | 1.05 | 3.31 | 14300 | 2.88 | 1.46 | 14300 | 1.45 | 2.89 | 10064 | 1.26 | 2.34 |  |  |  | 11080 | 1.4 | 2.32
10/28/22 | Live | Trane U.S. Inc. | AMERICAN STANDARD |  | Singlezone Ducted, Centrally Ducted | 204779997 |  | HRCU-A-CB | 4A6L9036A1 |  | 4PX*BD48BS3+HORIZ-RT | P0V0B000M40SA+RP | 11.5 | 16.5 | 9.6 |  |  |  |  | FALSE | FALSE | FALSE |  | 70 | 52 | 55 | TRUE | N/A | [5 empty] | R410A | USA, Canada | 17700 | 1.45 | 3.58 | 36600 | 3.18 | 3.37 | 37300 | 3.14 | 3.48 | 23100 | 0.54 | 12.54 | 37300 | 2.29 | 4.77 | 20700 | 1.46 | 4.16 | 33400 | 2.82 | 3.47 | 35300 | 2.63 | 3.93 | 20770 | 1.82 | 3.34 | 23400 | 2.82 | 2.43 | 23600 | 2.45 | 2.82 | 17106 | 2.1 | 2.39 |  |  |  | 18520 | 2.34 | 2.32
10/28/22 | Live | Trane U.S. Inc. | AMERICAN STANDARD |  | Singlezone Ducted, Centrally Ducted | 204779995 |  | HRCU-A-CB | 4A6L9036A1 |  | 4PX*BD48BS3 | P0V0B000M40SA+RP | 11.5 | 16.5 | 9.6 |  |  |  |  | FALSE | FALSE | FALSE |  | 70 | 52 | 55 | TRUE | N/A | [5 empty] | R410A | USA, Canada | 17700 | 1.45 | 3.58 | 36600 | 3.18 | 3.37 | 37300 | 3.14 | 3.48 | 23100 | 0.54 | 12.54 | 37300 | 2.29 | 4.77 | 20700 | 1.46 | 4.16 | 33400 | 2.82 | 3.47 | 35300 | 2.63 | 3.93 | 20770 | 1.82 | 3.34 | 23400 | 2.82 | 2.43 | 23600 | 2.45 | 2.82 | 17106 | 2.1 | 2.39 |  |  |  | 18520 | 2.34 | 2.32
10/28/22 | Live | Trane U.S. Inc. | AMERICAN STANDARD |  | Singlezone Ducted, Centrally Ducted | 204779985 |  | HRCU-A-CB | 4A6L9024A1 |  | 4TXCB003DS3 | P0V0A000M30SA+RP | 13 | 18 | 10 |  |  |  |  | FALSE | FALSE | FALSE |  | 67 | 50 | 53 | TRUE | N/A | [5 empty] | R410A | USA, Canada | 12600 | 0.91 | 4.06 | 22600 | 1.74 | 3.81 | 23100 | 1.71 | 3.96 | 14050 | 0.3 | 13.73 | 24400 | 1.38 | 5.18 | 11000 | 0.7 | 4.61 | 19800 | 2.84 | 2.04 | 21000 | 1.52 | 4.05 | 11540 | 1 | 3.38 | 13300 | 2.84 | 1.37 | 13500 | 1.39 | 2.85 | 9718 | 1.2 | 2.37 |  |  |  | 10620 | 1.34 | 2.32
10/28/22 | Live | Trane U.S. Inc. | AMERICAN STANDARD |  | Singlezone Ducted, Centrally Ducted | 201922488 |  | HRCU-A-CB | 4A6L9036A1 |  | 4TXFH036CZ3 | *UHMB080ACV3 | 11.5 | 16.5 | 9.6 |  |  |  |  | FALSE | FALSE | FALSE |  | 69 | 54 | 54 | TRUE | N/A | [5 empty] | R410A | USA, Canada | 17800 | 1.52 | 3.43 | 36400 | 3.17 | 3.37 | 36400 | 3.2 | 3.33 | 22930 | 0.62 | 10.84 | 35540 | 2.42 | 4.3 | 20200 | 1.34 | 4.42 | 33600 | 2.84 | 3.47 | 33600 | 2.49 | 3.95 | 20660 | 1.78 | 3.4 | 23200 | 2.84 | 2.39 | 23200 | 2.38 | 2.86 | 17000 | 2.06 | 2.42 |  |  |  | 18240 | 2.3 | 2.32
10/28/22 | Live | Trane U.S. Inc. | AMERICAN STANDARD |  | Singlezone Ducted, Centrally Ducted | 201922337 |  | HRCU-A-CB | 4A6L9036A1 |  | 4PX*CD36BS3+HORIZ-RT | S9V2B040U3PSB+RP | 11.5 | 16.75 | 10 |  |  |  |  | FALSE | FALSE | FALSE |  | 66 | 52 | 52 | TRUE | N/A | [5 empty] | R410A | USA, Canada | 18000 | 1.47 | 3.59 | 35200 | 3.06 | 3.37 | 35800 | 3.02 | 3.47 | 23500 | 0.51 | 13.5 | 36160 | 2.28 | 4.65 | 21300 | 1.39 | 4.49 | 35400 | 2.8 | 3.71 | 35400 | 2.72 | 3.81 | 21200 | 1.8 | 3.45 | 23600 | 2.8 | 2.47 | 23800 | 2.49 | 2.8 | 17366 | 2.1 | 2.42 |  |  |  | 18720 | 2.36 | 2.32
10/28/22 | Live | Trane U.S. Inc. | AMERICAN STANDARD |  | Singlezone Ducted, Centrally Ducted | 204779981 |  | HRCU-A-CB | 4A6L9024A1 |  | 4PX*BD48BS3+HORIZ-RT | P0V0A000M30SA+RP | 13 | 18.5 | 10 |  |  |  |  | FALSE | FALSE | FALSE |  | 67 | 50 | 53 | TRUE | N/A | [5 empty] | R410A | USA, Canada | 12800 | 0.93 | 4.03 | 23200 | 1.78 | 3.82 | 23600 | 1.76 | 3.93 | 14420 | 0.26 | 16.25 | 25060 | 1.4 | 5.25 | 10500 | 0.68 | 4.53 | 19300 | 2.88 | 1.96 | 20300 | 1.43 | 4.16 | 11100 | 0.98 | 3.32 | 13000 | 2.88 | 1.32 | 13100 | 1.33 | 2.89 | 9452 | 1.16 | 2.39 |  |  |  | 10320 | 1.3 | 2.33
10/28/22 | Live | Trane U.S. Inc. | AMERICAN STANDARD |  | Singlezone Ducted, Centrally Ducted | 204779980 |  | HRCU-A-CB | 4A6L9024A1 |  | 4PX*BD48BS3 | P0V0A000M30SA+RP | 13 | 18.5 | 10 |  |  |  |  | FALSE | FALSE | FALSE |  | 67 | 50 | 53 | TRUE | N/A | [5 empty] | R410A | USA, Canada | 12800 | 0.93 | 4.03 | 23200 | 1.78 | 3.82 | 23600 | 1.76 | 3.93 | 14420 | 0.26 | 16.25 | 25060 | 1.4 | 5.25 | 10500 | 0.68 | 4.53 | 19300 | 2.88 | 1.96 | 20300 | 1.43 | 4.16 | 11100 | 0.98 | 3.32 | 13000 | 2.88 | 1.32 | 13100 | 1.33 | 2.89 | 9452 | 1.16 | 2.39 |  |  |  | 10320 | 1.3 | 2.33
10/28/22 | Live | Trane U.S. Inc. | AMERICAN STANDARD |  | Singlezone Ducted, Centrally Ducted | 206910617 |  | HRCU-A-CB | 4A6L9036A1 |  | 4TXCC005DS3 | S9V2C100U5PSBC+RP | 11.5 | 17 | 10 |  |  |  |  | FALSE | FALSE | FALSE |  | 67 | 52 | 53 | TRUE | N/A | [5 empty] | R410A | USA, Canada | 17300 | 1.42 | 3.57 | 36000 | 3.13 | 3.37 | 36600 | 3.09 | 3.47 | 22700 | 0.5 | 13.31 | 36240 | 2.24 | 4.74 | 20000 | 1.29 | 4.54 | 33000 | 2.82 | 3.43 | 33300 | 2.52 | 3.87 | 20110 | 1.69 | 3.49 | 22200 | 2.82 | 2.31 | 22400 | 2.33 | 2.82 | 16454 | 1.96 | 2.46 |  |  |  | 17640 | 2.22 | 2.33
10/28/22 | Live | Trane U.S. Inc. | AMERICAN STANDARD |  | Singlezone Ducted, Centrally Ducted | 204013230 |  | HRCU-A-CB | 4A6L9036A1 |  | 4PX*BD48BS3 | S9V2B080D4PSB+RP | 12 | 17 | 10 |  |  |  |  | FALSE | FALSE | FALSE |  | 66 | 52 | 52 | TRUE | N/A | [5 empty] | R410A | USA, Canada | 17300 | 1.35 | 3.76 | 36600 | 3.05 | 3.52 | 37400 | 3 | 3.65 | 22800 | 0.53 | 12.61 | 36780 | 2.27 | 4.75 | 21100 | 1.5 | 4.12 | 35400 | 2.82 | 3.68 | 35900 | 2.7 | 3.9 | 21100 | 1.83 | 3.38 | 23600 | 2.82 | 2.45 | 24000 | 2.49 | 2.82 | 17366 | 2.1 | 2.42 |  |  |  | 18760 | 2.36 | 2.33
10/28/22 | Live | Trane U.S. Inc. | AMERICAN STANDARD |  | Singlezone Ducted, Centrally Ducted | 201922384 |  | HRCU-A-CB | 4A6L9036A1 |  | 4PX*CU36BS3 | *UD2B080ACV3 | 11.5 | 16.25 | 10 |  |  |  |  | FALSE | FALSE | FALSE |  | 69 | 54 | 55 | TRUE | N/A | [5 empty] | R410A | USA, Canada | 17100 | 1.42 | 3.53 | 35600 | 3.1 | 3.37 | 36000 | 3.07 | 3.44 | 22500 | 0.53 | 12.44 | 35380 | 2.26 | 4.59 | 20300 | 1.34 | 4.44 | 33000 | 2.8 | 3.45 | 33600 | 2.6 | 3.79 | 20660 | 1.74 | 3.48 | 23000 | 2.8 | 2.41 | 23100 | 2.41 | 2.81 | 16960 | 2.04 | 2.44 |  |  |  | 18300 | 2.3 | 2.33
10/28/22 | Live | Trane U.S. Inc. | AMERICAN STANDARD |  | Singlezone Ducted, Centrally Ducted | 201922446 |  | HRCU-A-CB | 4A6L9036A1 |  | 4TXCC005DS3 | *UD2B080ACV3 | 11.5 | 16.25 | 10 |  |  |  |  | FALSE | FALSE | FALSE |  | 69 | 54 | 55 | TRUE | N/A | [5 empty] | R410A | USA, Canada | 17100 | 1.42 | 3.53 | 35600 | 3.1 | 3.37 | 36000 | 3.07 | 3.44 | 22500 | 0.53 | 12.44 | 35380 | 2.26 | 4.59 | 20300 | 1.34 | 4.44 | 33000 | 2.8 | 3.45 | 33600 | 2.6 | 3.79 | 20660 | 1.74 | 3.48 | 23000 | 2.8 | 2.41 | 23100 | 2.41 | 2.81 | 16960 | 2.04 | 2.44 |  |  |  | 18300 | 2.3 | 2.33
10/28/22 | Live | Trane U.S. Inc. | AMERICAN STANDARD |  | Singlezone Ducted, Centrally Ducted | 204780012 |  | HRCU-A-CB | 4A6L9036A1 |  | 4TXFH036CZ3 | P0V0A000M30SA+RP | 12 | 17 | 10 |  |  |  |  | FALSE | FALSE | FALSE |  | 71 | 54 | 57 | TRUE | N/A | [5 empty] | R410A | USA, Canada | 17600 | 1.38 | 3.74 | 35400 | 2.95 | 3.52 | 36000 | 2.91 | 3.63 | 22830 | 0.52 | 12.87 | 35840 | 2.27 | 4.63 | 19800 | 1.33 | 4.36 | 31200 | 2.8 | 3.27 | 32900 | 2.5 | 3.86 | 20220 | 1.73 | 3.43 | 22200 | 2.8 | 2.32 | 22400 | 2.34 | 2.81 | 16700 | 2.02 | 2.42 |  |  |  | 17840 | 2.24 | 2.33
10/28/22 | Live | Trane U.S. Inc. | AMERICAN STANDARD |  | Singlezone Ducted, Centrally Ducted | 204779983 |  | HRCU-A-CB | 4A6L9024A1 |  | 4PX*BU30BS3 | P0V0A000M30SA+RP | 13 | 18 | 10 |  |  |  |  | FALSE | FALSE | FALSE |  | 66 | 50 | 52 | TRUE | N/A | [5 empty] | R410A | USA, Canada | 12700 | 0.92 | 4.05 | 22800 | 1.75 | 3.82 | 23200 | 1.73 | 3.93 | 14150 | 0.31 | 13.38 | 24340 | 1.4 | 5.1 | 11000 | 0.69 | 4.67 | 19900 | 2.86 | 2.04 | 21000 | 1.49 | 4.13 | 11430 | 0.99 | 3.38 | 13300 | 2.86 | 1.36 | 13400 | 1.37 | 2.87 | 9618 | 1.18 | 2.39 |  |  |  | 10520 | 1.32 | 2.34
10/28/22 | Live | Trane U.S. Inc. | AMERICAN STANDARD |  | Singlezone Ducted, Centrally Ducted | 206910610 |  | HRCU-A-CB | 4A6L9036A1 |  | 4PX*CD42BS3 | S9V2C100D5PSBC+RP | 12.5 | 17 | 10 |  |  |  |  | FALSE | FALSE | FALSE |  | 67 | 53 | 54 | TRUE | N/A | [5 empty] | R410A | USA, Canada | 17800 | 1.37 | 3.81 | 36000 | 2.88 | 3.66 | 36200 | 2.87 | 3.7 | 23370 | 0.5 | 13.7 | 37660 | 2.28 | 4.84 | 20100 | 1.28 | 4.6 | 33000 | 2.8 | 3.45 | 33100 | 2.53 | 3.83 | 20220 | 1.71 | 3.47 | 22400 | 2.8 | 2.34 | 22400 | 2.35 | 2.79 | 16594 | 2 | 2.43 |  |  |  | 17840 | 2.24 | 2.33
10/28/22 | Live | Trane U.S. Inc. | AMERICAN STANDARD |  | Singlezone Ducted, Centrally Ducted | 206910612 |  | HRCU-A-CB | 4A6L9036A1 |  | 4PX*CD48BS3+HORIZ-RT | S9V2C100U5PSBC+RP | 12 | 17 | 10 |  |  |  |  | FALSE | FALSE | FALSE |  | 65 | 51 | 51 | TRUE | N/A | [5 empty] | R410A | USA, Canada | 17800 | 1.43 | 3.65 | 37000 | 3.08 | 3.52 | 37200 | 3.07 | 3.55 | 23300 | 0.5 | 13.66 | 37200 | 2.29 | 4.76 | 20400 | 1.37 | 4.36 | 35000 | 2.9 | 3.54 | 35000 | 2.49 | 4.12 | 20220 | 1.74 | 3.41 | 23000 | 2.9 | 2.32 | 23000 | 2.33 | 2.89 | 16494 | 2 | 2.42 |  |  |  | 17860 | 2.24 | 2.34
10/28/22 | Live | Trane U.S. Inc. | AMERICAN STANDARD |  | Singlezone Ducted, Centrally Ducted | 201923055 |  | HRCU-A-CB | 4A6L9024A1 |  | 4TXCB004DS3 | *DHMB060BCV3 | 11.5 | 17 | 11 |  |  |  |  | FALSE | FALSE | FALSE |  | 68 | 51 | 53 | TRUE | N/A | [5 empty] | R410A | USA, Canada | 12200 | 1 | 3.58 | 22000 | 1.91 | 3.38 | 22400 | 1.89 | 3.47 | 13550 | 0.35 | 11.35 | 22920 | 1.41 | 4.76 | 10500 | 0.66 | 4.66 | 19200 | 2.88 | 1.95 | 20000 | 1.44 | 4.07 | 11100 | 0.98 | 3.32 | 13100 | 2.88 | 1.33 | 13200 | 1.34 | 2.89 | 9452 | 1.16 | 2.39 |  |  |  | 10360 | 1.3 | 2.34
10/28/22 | Live | Trane U.S. Inc. | AMERICAN STANDARD |  | Singlezone Ducted, Centrally Ducted | 201923038 |  | HRCU-A-CB | 4A6L9024A1 |  | 4PX*BU36BS3 | *UHMB080ACV3 | 12.5 | 17.5 | 10 |  |  |  |  | FALSE | FALSE | FALSE |  | 66 | 51 | 52 | TRUE | N/A | [5 empty] | R410A | USA, Canada | 12900 | 1.01 | 3.74 | 24000 | 1.92 | 3.66 | 24000 | 1.93 | 3.64 | 14520 | 0.36 | 11.82 | 24580 | 1.51 | 4.77 | 10700 | 0.68 | 4.61 | 20200 | 2.9 | 2.04 | 20300 | 1.44 | 4.13 | 11320 | 0.99 | 3.35 | 13500 | 2.9 | 1.36 | 13500 | 1.35 | 2.93 | 9658 | 1.18 | 2.4 |  |  |  | 10520 | 1.32 | 2.34
10/28/22 | Live | Trane U.S. Inc. | AMERICAN STANDARD |  | Singlezone Ducted, Centrally Ducted | 201923057 |  | HRCU-A-CB | 4A6L9024A1 |  | 4TXCB004DS3 | *UHMB080ACV3 | 12.5 | 17.5 | 10 |  |  |  |  | FALSE | FALSE | FALSE |  | 66 | 51 | 52 | TRUE | N/A | [5 empty] | R410A | USA, Canada | 12900 | 1.01 | 3.74 | 24000 | 1.92 | 3.66 | 24000 | 1.93 | 3.64 | 14520 | 0.36 | 11.82 | 24580 | 1.51 | 4.77 | 10700 | 0.68 | 4.61 | 20200 | 2.9 | 2.04 | 20300 | 1.44 | 4.13 | 11320 | 0.99 | 3.35 | 13500 | 2.9 | 1.36 | 13500 | 1.35 | 2.93 | 9658 | 1.18 | 2.4 |  |  |  | 10520 | 1.32 | 2.34
10/28/22 | Live | Trane U.S. Inc. | AMERICAN STANDARD |  | Singlezone Ducted, Centrally Ducted | 206910611 |  | HRCU-A-CB | 4A6L9036A1 |  | 4PX*CD48BS3 | S9V2C100D5PSBC+RP | 11.5 | 17.5 | 10 |  |  |  |  | FALSE | FALSE | FALSE |  | 65 | 51 | 51 | TRUE | N/A | [5 empty] | R410A | USA, Canada | 17800 | 1.49 | 3.5 | 37000 | 3.22 | 3.37 | 37200 | 3.2 | 3.41 | 23300 | 0.5 | 13.66 | 37200 | 2.29 | 4.76 | 20400 | 1.37 | 4.36 | 35000 | 2.9 | 3.54 | 35000 | 2.49 | 4.12 | 20220 | 1.74 | 3.41 | 23000 | 2.9 | 2.32 | 23000 | 2.33 | 2.89 | 16494 | 2 | 2.42 |  |  |  | 17860 | 2.24 | 2.34
10/28/22 | Live | Trane U.S. Inc. | AMERICAN STANDARD |  | Singlezone Ducted, Centrally Ducted | 201922355 |  | HRCU-A-CB | 4A6L9036A1 |  | 4PX*CD48BS3 | *DD2B060ACV3 | 12 | 17 | 10 |  |  |  |  | FALSE | FALSE | FALSE |  | 67 | 52 | 52 | TRUE | N/A | [5 empty] | R410A | USA, Canada | 17400 | 1.37 | 3.72 | 36600 | 3.05 | 3.52 | 37100 | 3.02 | 3.6 | 22970 | 0.47 | 14.32 | 36320 | 2.28 | 4.67 | 20900 | 1.46 | 4.2 | 35000 | 2.88 | 3.56 | 35500 | 2.61 | 3.99 | 20770 | 1.78 | 3.42 | 23600 | 2.88 | 2.4 | 23800 | 2.42 | 2.88 | 17066 | 2.06 | 2.43 |  |  |  | 18520 | 2.32 | 2.34
10/28/22 | Live | Trane U.S. Inc. | AMERICAN STANDARD |  | Singlezone Ducted, Centrally Ducted | 201922311 |  | HRCU-A-CB | 4A6L9036A1 |  | 4PX*BD36BS3+HORIZ-RT | S9V2C100U4PSB+RP | 11.5 | 17 | 10 |  |  |  |  | FALSE | FALSE | FALSE |  | 66 | 52 | 52 | TRUE | N/A | [5 empty] | R410A | USA, Canada | 18000 | 1.47 | 3.59 | 35800 | 3.11 | 3.37 | 36400 | 3.07 | 3.47 | 23570 | 0.51 | 13.54 | 36300 | 2.27 | 4.69 | 21200 | 1.38 | 4.5 | 35400 | 2.82 | 3.68 | 35400 | 2.7 | 3.84 | 21200 | 1.78 | 3.49 | 23600 | 2.82 | 2.45 | 23800 | 2.48 | 2.81 | 17366 | 2.08 | 2.45 |  |  |  | 18720 | 2.34 | 2.34
10/28/22 | Live | Trane U.S. Inc. | AMERICAN STANDARD |  | Singlezone Ducted, Centrally Ducted | 201922367 |  | HRCU-A-CB | 4A6L9036A1 |  | 4PX*CD48BS3+HORIZ-RT | *UD2B060ACV3 | 12 | 16.75 | 9.6 |  |  |  |  | FALSE | FALSE | FALSE |  | 68 | 52 | 53 | TRUE | N/A | [5 empty] | R410A | USA, Canada | 17800 | 1.4 | 3.73 | 36400 | 3.03 | 3.52 | 36900 | 3 | 3.6 | 23030 | 0.52 | 12.98 | 36480 | 2.28 | 4.69 | 20900 | 1.47 | 4.17 | 35000 | 2.88 | 3.56 | 35600 | 2.64 | 3.95 | 20990 | 1.81 | 3.4 | 23800 | 2.88 | 2.42 | 24000 | 2.45 | 2.87 | 17266 | 2.08 | 2.43 |  |  |  | 18720 | 2.34 | 2.34
10/28/22 | Live | Trane U.S. Inc. | AMERICAN STANDARD |  | Singlezone Ducted, Centrally Ducted | 201922294 |  | HRCU-A-CB | 4A6L9024A1 |  | 4PX*BU36BS3 | *UHMB060ACV3 | 12.5 | 17.25 | 10 |  |  |  |  | FALSE | FALSE | FALSE |  | 67 | 53 | 53 | TRUE | N/A | [5 empty] | R410A | USA, Canada | 12900 | 0.98 | 3.86 | 23600 | 1.89 | 3.66 | 24000 | 1.87 | 3.76 | 14420 | 0.35 | 12.07 | 24520 | 1.47 | 4.89 | 10700 | 0.7 | 4.48 | 20000 | 2.86 | 2.05 | 20200 | 1.5 | 3.95 | 11430 | 1.01 | 3.32 | 13400 | 2.86 | 1.37 | 13500 | 1.38 | 2.87 | 9758 | 1.2 | 2.38 |  |  |  | 10720 | 1.34 | 2.34
10/28/22 | Live | Trane U.S. Inc. | AMERICAN STANDARD |  | Singlezone Ducted, Centrally Ducted | 201922300 |  | HRCU-A-CB | 4A6L9024A1 |  | 4TXCB004DS3 | *UHMB060ACV3 | 12.5 | 17.25 | 10 |  |  |  |  | FALSE | FALSE | FALSE |  | 67 | 53 | 53 | TRUE | N/A | [5 empty] | R410A | USA, Canada | 12900 | 0.98 | 3.86 | 23600 | 1.89 | 3.66 | 24000 | 1.87 | 3.76 | 14420 | 0.35 | 12.07 | 24520 | 1.47 | 4.89 | 10700 | 0.7 | 4.48 | 20000 | 2.86 | 2.05 | 20200 | 1.5 | 3.95 | 11430 | 1.01 | 3.32 | 13400 | 2.86 | 1.37 | 13500 | 1.38 | 2.87 | 9758 | 1.2 | 2.38 |  |  |  | 10720 | 1.34 | 2.34
10/28/22 | Live | Trane U.S. Inc. | AMERICAN STANDARD |  | Singlezone Ducted, Centrally Ducted | 201922305 |  | HRCU-A-CB | 4A6L9036A1 |  | 4PX*BD36BS3 | S9V2C100D4PSB+RP | 11.5 | 17 | 10 |  |  |  |  | FALSE | FALSE | FALSE |  | 66 | 52 | 52 | TRUE | N/A | [5 empty] | R410A | USA, Canada | 18000 | 1.47 | 3.59 | 35800 | 3.11 | 3.37 | 36400 | 3.07 | 3.47 | 23570 | 0.51 | 13.54 | 36300 | 2.27 | 4.69 | 21200 | 1.38 | 4.5 | 35400 | 2.82 | 3.68 | 35400 | 2.7 | 3.84 | 21200 | 1.78 | 3.49 | 23600 | 2.82 | 2.45 | 23800 | 2.48 | 2.81 | 17366 | 2.08 | 2.45 |  |  |  | 18720 | 2.34 | 2.34
10/28/22 | Live | Trane U.S. Inc. | AMERICAN STANDARD |  | Singlezone Ducted, Centrally Ducted | 201922353 |  | HRCU-A-CB | 4A6L9036A1 |  | 4PX*CD48BS3 | *DD2C100ACV5 | 12 | 17.25 | 10 |  |  |  |  | FALSE | FALSE | FALSE |  | 67 | 52 | 52 | TRUE | N/A | [5 empty] | R410A | USA, Canada | 18600 | 1.48 | 3.68 | 37200 | 3.1 | 3.52 | 37600 | 3.08 | 3.58 | 23190 | 0.56 | 12.14 | 36980 | 2.3 | 4.71 | 20900 | 1.43 | 4.28 | 35200 | 2.9 | 3.56 | 35400 | 2.57 | 4.04 | 20770 | 1.78 | 3.42 | 23600 | 2.9 | 2.38 | 23700 | 2.4 | 2.89 | 16960 | 2.06 | 2.41 |  |  |  | 18420 | 2.3 | 2.35
10/28/22 | Live | Trane U.S. Inc. | AMERICAN STANDARD |  | Singlezone Ducted, Centrally Ducted | 201922489 |  | HRCU-A-CB | 4A6L9036A1 |  | 4TXFH036CZ3 | *UHMC100ACV4 | 12 | 16.25 | 9.6 |  |  |  |  | FALSE | FALSE | FALSE |  | 68 | 54 | 55 | TRUE | N/A | [5 empty] | R410A | USA, Canada | 17300 | 1.36 | 3.73 | 35800 | 2.98 | 3.52 | 36400 | 2.95 | 3.62 | 22700 | 0.51 | 13.04 | 34940 | 2.27 | 4.51 | 20000 | 1.36 | 4.31 | 32800 | 2.84 | 3.38 | 33000 | 2.53 | 3.82 | 20440 | 1.73 | 3.46 | 22600 | 2.84 | 2.33 | 22800 | 2.35 | 2.84 | 16860 | 2.02 | 2.45 |  |  |  | 18100 | 2.26 | 2.35
10/28/22 | Live | Trane U.S. Inc. | AMERICAN STANDARD |  | Singlezone Ducted, Centrally Ducted | 201922860 |  | HRCU-A-CB | 4A6L9024A1 |  | 4PX*BD42BS3 | *DHMB060BCV3 | 13 | 19 | 11 |  |  |  |  | FALSE | FALSE | FALSE |  | 66 | 51 | 52 | TRUE | N/A | [5 empty] | R410A | USA, Canada | 13200 | 0.98 | 3.95 | 24000 | 1.85 | 3.8 | 24000 | 1.84 | 3.82 | 14820 | 0.27 | 16.09 | 25400 | 1.45 | 5.13 | 10700 | 0.65 | 4.82 | 20000 | 2.88 | 2.04 | 20100 | 1.45 | 4.06 | 11210 | 0.97 | 3.39 | 13300 | 2.88 | 1.35 | 13300 | 1.35 | 2.89 | 9558 | 1.16 | 2.41 |  |  |  | 10420 | 1.3 | 2.35
10/28/22 | Live | Trane U.S. Inc. | AMERICAN STANDARD |  | Singlezone Ducted, Centrally Ducted | 204780013 |  | HRCU-A-CB | 4A6L9036A1 |  | 4TXFH036CZ3 | P0V0B000M40SA+RP | 12 | 17 | 10 |  |  |  |  | FALSE | FALSE | FALSE |  | 70 | 54 | 56 | TRUE | N/A | [5 empty] | R410A | USA, Canada | 17600 | 1.37 | 3.77 | 36000 | 3 | 3.52 | 36800 | 2.95 | 3.66 | 23000 | 0.48 | 14.04 | 35760 | 2.23 | 4.7 | 19700 | 1.31 | 4.41 | 31600 | 2.82 | 3.28 | 32800 | 2.5 | 3.85 | 20220 | 1.71 | 3.47 | 22200 | 2.82 | 2.31 | 22400 | 2.33 | 2.82 | 16700 | 2 | 2.45 |  |  |  | 17940 | 2.24 | 2.35
10/28/22 | Live | Trane U.S. Inc. | AMERICAN STANDARD |  | Singlezone Ducted, Centrally Ducted | 205962505 |  | HRCU-A-CB | 4A6L9036A1 |  | 4PX*BU42BS3 | P0V0B000M40SB+RP | 12 | 17 | 10 |  |  |  |  | FALSE | FALSE | FALSE |  | 68 | 52 | 55 | TRUE | N/A | [5 empty] | R410A | USA, Canada | 17600 | 1.37 | 3.77 | 36000 | 3 | 3.52 | 36800 | 2.95 | 3.66 | 22730 | 0.63 | 10.57 | 38880 | 2.3 | 4.95 | 21200 | 1.38 | 4.5 | 33000 | 2.84 | 3.41 | 34900 | 2.67 | 3.83 | 20770 | 1.75 | 3.48 | 22600 | 2.84 | 2.33 | 23300 | 2.41 | 2.83 | 16960 | 2 | 2.49 |  |  |  | 18260 | 2.28 | 2.35
10/28/22 | Live | Trane U.S. Inc. | AMERICAN STANDARD |  | Singlezone Ducted, Centrally Ducted | 201922920 |  | HRCU-A-CB | 4A6L9024A1 |  | 4TXFH036CZ3 | *UHMB060ACV3 | 12.5 | 18 | 10 |  |  |  |  | FALSE | FALSE | FALSE |  | 66 | 51 | 52 | TRUE | N/A | [5 empty] | R410A | USA, Canada | 13000 | 1.01 | 3.77 | 23400 | 1.87 | 3.67 | 23400 | 1.87 | 3.67 | 14620 | 0.32 | 13.39 | 24180 | 1.48 | 4.79 | 10600 | 0.68 | 4.57 | 20000 | 2.88 | 2.04 | 20100 | 1.43 | 4.12 | 11210 | 1 | 3.29 | 13300 | 2.88 | 1.35 | 13300 | 1.35 | 2.89 | 9558 | 1.18 | 2.37 |  |  |  | 10420 | 1.3 | 2.35
10/28/22 | Live | Trane U.S. Inc. | AMERICAN STANDARD |  | Singlezone Ducted, Centrally Ducted | 201922448 |  | HRCU-A-CB | 4A6L9036A1 |  | 4TXCC005DS3 | S9V2B080U3PSB+RP | 11.5 | 17 | 10 |  |  |  |  | FALSE | FALSE | FALSE |  | 67 | 54 | 54 | TRUE | N/A | [5 empty] | R410A | USA, Canada | 17500 | 1.44 | 3.56 | 35600 | 3.1 | 3.37 | 36100 | 3.07 | 3.45 | 22630 | 0.57 | 11.64 | 36200 | 2.28 | 4.65 | 20500 | 1.33 | 4.52 | 34000 | 2.82 | 3.53 | 34000 | 2.59 | 3.85 | 20880 | 1.76 | 3.48 | 23000 | 2.82 | 2.39 | 23200 | 2.41 | 2.82 | 17206 | 2.04 | 2.47 |  |  |  | 18440 | 2.3 | 2.35
10/28/22 | Live | Trane U.S. Inc. | AMERICAN STANDARD |  | Singlezone Ducted, Centrally Ducted | 201922377 |  | HRCU-A-CB | 4A6L9036A1 |  | 4PX*CU36BS3 | S9V2B060U4PSB+RP | 11.5 | 17 | 10 |  |  |  |  | FALSE | FALSE | FALSE |  | 67 | 54 | 54 | TRUE | N/A | [5 empty] | R410A | USA, Canada | 17300 | 1.41 | 3.6 | 35400 | 3.08 | 3.37 | 36100 | 3.03 | 3.49 | 22700 | 0.43 | 15.47 | 36360 | 2.22 | 4.8 | 20400 | 1.31 | 4.56 | 33800 | 2.84 | 3.49 | 33800 | 2.58 | 3.84 | 20770 | 1.72 | 3.54 | 22800 | 2.84 | 2.35 | 23000 | 2.38 | 2.83 | 17066 | 2.02 | 2.48 |  |  |  | 18300 | 2.28 | 2.35
10/28/22 | Live | Trane U.S. Inc. | AMERICAN STANDARD |  | Singlezone Ducted, Centrally Ducted | 201922365 |  | HRCU-A-CB | 4A6L9036A1 |  | 4PX*CD48BS3+HORIZ-RT | *UD2C080ACV4 | 12 | 17 | 10 |  |  |  |  | FALSE | FALSE | FALSE |  | 67 | 52 | 52 | TRUE | N/A | [5 empty] | R410A | USA, Canada | 17800 | 1.41 | 3.7 | 37200 | 3.1 | 3.52 | 37700 | 3.07 | 3.6 | 23030 | 0.5 | 13.5 | 36660 | 2.29 | 4.69 | 20900 | 1.44 | 4.25 | 35200 | 2.9 | 3.56 | 35400 | 2.59 | 4.01 | 20770 | 1.77 | 3.44 | 23600 | 2.9 | 2.38 | 23700 | 2.4 | 2.89 | 17066 | 2.04 | 2.45 |  |  |  | 18460 | 2.3 | 2.35
10/28/22 | Live | Trane U.S. Inc. | AMERICAN STANDARD |  | Singlezone Ducted, Centrally Ducted | 201922447 |  | HRCU-A-CB | 4A6L9036A1 |  | 4TXCC005DS3 | S9V2B060U4PSB+RP | 11.5 | 17 | 10 |  |  |  |  | FALSE | FALSE | FALSE |  | 67 | 54 | 54 | TRUE | N/A | [5 empty] | R410A | USA, Canada | 17300 | 1.41 | 3.6 | 35400 | 3.08 | 3.37 | 36100 | 3.03 | 3.49 | 22700 | 0.43 | 15.47 | 36360 | 2.22 | 4.8 | 20400 | 1.31 | 4.56 | 33800 | 2.84 | 3.49 | 33800 | 2.58 | 3.84 | 20770 | 1.72 | 3.54 | 22800 | 2.84 | 2.35 | 23000 | 2.38 | 2.83 | 17066 | 2.02 | 2.48 |  |  |  | 18300 | 2.28 | 2.35
10/28/22 | Live | Trane U.S. Inc. | AMERICAN STANDARD |  | Singlezone Ducted, Centrally Ducted | 202919212 |  | HRCU-A-CB | 4A6L9036A1 |  | 4PX*BU36BS3 | S9V2B080U3PSB+RP | 11.5 | 17 | 10 |  |  |  |  | FALSE | FALSE | FALSE |  | 68 | 54 | 55 | TRUE | N/A | [5 empty] | R410A | USA, Canada | 17300 | 1.4 | 3.62 | 35400 | 3.08 | 3.37 | 36300 | 3.02 | 3.52 | 22600 | 0.56 | 11.83 | 36300 | 2.25 | 4.73 | 20600 | 1.36 | 4.44 | 33600 | 2.8 | 3.52 | 33900 | 2.65 | 3.75 | 21100 | 1.77 | 3.49 | 23000 | 2.8 | 2.41 | 23300 | 2.44 | 2.8 | 17406 | 2.06 | 2.48 |  |  |  | 18640 | 2.32 | 2.35
10/28/22 | Live | Trane U.S. Inc. | AMERICAN STANDARD |  | Singlezone Ducted, Centrally Ducted | 201922332 |  | HRCU-A-CB | 4A6L9036A1 |  | 4PX*BD48BS3 | S9V2B080D3PSB+RP | 11.5 | 17 | 10 |  |  |  |  | FALSE | FALSE | FALSE |  | 67 | 52 | 53 | TRUE | N/A | [5 empty] | R410A | USA, Canada | 17600 | 1.43 | 3.61 | 36600 | 3.18 | 3.37 | 37500 | 3.13 | 3.51 | 23100 | 0.52 | 13.02 | 37080 | 2.26 | 4.81 | 21100 | 1.48 | 4.18 | 35400 | 2.84 | 3.65 | 35800 | 2.67 | 3.93 | 21200 | 1.83 | 3.4 | 23800 | 2.84 | 2.46 | 24100 | 2.48 | 2.85 | 17506 | 2.1 | 2.44 |  |  |  | 18960 | 2.36 | 2.35
10/28/22 | Live | Trane U.S. Inc. | AMERICAN STANDARD |  | Singlezone Ducted, Centrally Ducted | 201922361 |  | HRCU-A-CB | 4A6L9036A1 |  | 4PX*CD48BS3+HORIZ-RT | S9V2B080U3PSB+RP | 11.5 | 17.5 | 10 |  |  |  |  | FALSE | FALSE | FALSE |  | 66 | 52 | 52 | TRUE | N/A | [5 empty] | R410A | USA, Canada | 17800 | 1.47 | 3.55 | 36400 | 3.17 | 3.37 | 36900 | 3.13 | 3.46 | 23200 | 0.54 | 12.59 | 37260 | 2.3 | 4.75 | 21000 | 1.44 | 4.27 | 36000 | 2.9 | 3.64 | 36000 | 2.61 | 4.04 | 21100 | 1.81 | 3.42 | 23800 | 2.9 | 2.41 | 24000 | 2.43 | 2.89 | 17406 | 2.08 | 2.45 |  |  |  | 18820 | 2.34 | 2.36
10/28/22 | Live | Trane U.S. Inc. | AMERICAN STANDARD |  | Singlezone Ducted, Centrally Ducted | 201922359 |  | HRCU-A-CB | 4A6L9036A1 |  | 4PX*CD48BS3 | S9V2B080D4PSB+RP | 11.5 | 17 | 10 |  |  |  |  | FALSE | FALSE | FALSE |  | 66 | 52 | 52 | TRUE | N/A | [5 empty] | R410A | USA, Canada | 17800 | 1.49 | 3.5 | 36400 | 3.17 | 3.37 | 36600 | 3.15 | 3.41 | 23370 | 0.57 | 12.02 | 37380 | 2.34 | 4.68 | 21000 | 1.43 | 4.3 | 35600 | 2.9 | 3.6 | 35600 | 2.58 | 4.04 | 20990 | 1.82 | 3.38 | 23800 | 2.9 | 2.41 | 23900 | 2.42 | 2.89 | 17266 | 2.1 | 2.41 |  |  |  | 18660 | 2.32 | 2.36
10/28/22 | Live | Trane U.S. Inc. | AMERICAN STANDARD |  | Singlezone Ducted, Centrally Ducted | 201922356 |  | HRCU-A-CB | 4A6L9036A1 |  | 4PX*CD48BS3 | S9V2B080D3PSB+RP | 11.5 | 17 | 10 |  |  |  |  | FALSE | FALSE | FALSE |  | 66 | 52 | 52 | TRUE | N/A | [5 empty] | R410A | USA, Canada | 17800 | 1.47 | 3.55 | 36400 | 3.17 | 3.37 | 36900 | 3.13 | 3.46 | 23200 | 0.54 | 12.59 | 37260 | 2.3 | 4.75 | 21000 | 1.44 | 4.27 | 35600 | 2.9 | 3.6 | 35600 | 2.61 | 4 | 21100 | 1.81 | 3.42 | 23800 | 2.9 | 2.41 | 24000 | 2.43 | 2.89 | 17406 | 2.08 | 2.45 |  |  |  | 18820 | 2.34 | 2.36
10/28/22 | Live | Trane U.S. Inc. | AMERICAN STANDARD |  | Singlezone Ducted, Centrally Ducted | 201922362 |  | HRCU-A-CB | 4A6L9036A1 |  | 4PX*CD48BS3+HORIZ-RT | S9V2B080U4PSB+RP | 11.5 | 17 | 10 |  |  |  |  | FALSE | FALSE | FALSE |  | 66 | 52 | 52 | TRUE | N/A | [5 empty] | R410A | USA, Canada | 17800 | 1.49 | 3.5 | 36400 | 3.17 | 3.37 | 36600 | 3.15 | 3.41 | 23370 | 0.57 | 12.02 | 37380 | 2.34 | 4.68 | 21000 | 1.43 | 4.3 | 35600 | 2.9 | 3.6 | 35600 | 2.58 | 4.04 | 20990 | 1.82 | 3.38 | 23800 | 2.9 | 2.41 | 23900 | 2.42 | 2.89 | 17266 | 2.1 | 2.41 |  |  |  | 18660 | 2.32 | 2.36
10/28/22 | Live | Trane U.S. Inc. | AMERICAN STANDARD |  | Singlezone Ducted, Centrally Ducted | 201922445 |  | HRCU-A-CB | 4A6L9036A1 |  | 4TXCC005DS3 | S9V2B040U3PSB+RP | 11.5 | 17 | 10 |  |  |  |  | FALSE | FALSE | FALSE |  | 67 | 54 | 54 | TRUE | N/A | [5 empty] | R410A | USA, Canada | 17400 | 1.43 | 3.57 | 35400 | 3.08 | 3.37 | 36000 | 3.04 | 3.47 | 22700 | 0.56 | 11.88 | 36360 | 2.29 | 4.65 | 20500 | 1.34 | 4.48 | 34000 | 2.82 | 3.53 | 34000 | 2.6 | 3.83 | 20990 | 1.75 | 3.52 | 23000 | 2.82 | 2.39 | 23200 | 2.41 | 2.82 | 17306 | 2.04 | 2.49 |  |  |  | 18500 | 2.3 | 2.36
10/28/22 | Live | Trane U.S. Inc. | AMERICAN STANDARD |  | Singlezone Ducted, Centrally Ducted | 201922378 |  | HRCU-A-CB | 4A6L9036A1 |  | 4PX*CU36BS3 | S9V2B040U3PSB+RP | 11.5 | 17 | 10 |  |  |  |  | FALSE | FALSE | FALSE |  | 67 | 54 | 54 | TRUE | N/A | [5 empty] | R410A | USA, Canada | 17400 | 1.43 | 3.57 | 35400 | 3.08 | 3.37 | 36000 | 3.04 | 3.47 | 22700 | 0.56 | 11.88 | 36360 | 2.29 | 4.65 | 20500 | 1.34 | 4.48 | 34000 | 2.82 | 3.53 | 34000 | 2.6 | 3.83 | 20990 | 1.75 | 3.52 | 23000 | 2.82 | 2.39 | 23200 | 2.41 | 2.82 | 17306 | 2.04 | 2.49 |  |  |  | 18500 | 2.3 | 2.36
10/28/22 | Live | Trane U.S. Inc. | AMERICAN STANDARD |  | Singlezone Ducted, Centrally Ducted | 201922412 |  | HRCU-A-CB | 4A6L9036A1 |  | 4PX*DD48BS3+HORIZ-RT | *UD2D140ACV5 | 12 | 17 | 10 |  |  |  |  | FALSE | FALSE | FALSE |  | 67 | 52 | 52 | TRUE | N/A | [5 empty] | R410A | USA, Canada | 17400 | 1.38 | 3.7 | 37200 | 3.1 | 3.52 | 37700 | 3.07 | 3.6 | 23070 | 0.46 | 14.7 | 36560 | 2.28 | 4.7 | 20800 | 1.44 | 4.23 | 35200 | 2.9 | 3.56 | 35400 | 2.59 | 4.01 | 20770 | 1.77 | 3.44 | 23600 | 2.9 | 2.38 | 23800 | 2.4 | 2.91 | 17066 | 2.04 | 2.45 |  |  |  | 18520 | 2.3 | 2.36
10/28/22 | Live | Trane U.S. Inc. | AMERICAN STANDARD |  | Singlezone Ducted, Centrally Ducted | 201922486 |  | HRCU-A-CB | 4A6L9036A1 |  | 4TXFH036CZ3 | *UD2D140ACV5 | 12 | 16.75 | 10 |  |  |  |  | FALSE | FALSE | FALSE |  | 68 | 54 | 55 | TRUE | N/A | [5 empty] | R410A | USA, Canada | 17400 | 1.37 | 3.72 | 35800 | 2.98 | 3.52 | 36300 | 2.95 | 3.61 | 22800 | 0.47 | 14.22 | 35160 | 2.26 | 4.56 | 19900 | 1.32 | 4.42 | 32800 | 2.86 | 3.36 | 33000 | 2.5 | 3.87 | 20440 | 1.7 | 3.52 | 22600 | 2.86 | 2.32 | 22700 | 2.33 | 2.86 | 16800 | 1.98 | 2.49 |  |  |  | 18040 | 2.24 | 2.36
10/28/22 | Live | Trane U.S. Inc. | AMERICAN STANDARD |  | Singlezone Ducted, Centrally Ducted | 201922379 |  | HRCU-A-CB | 4A6L9036A1 |  | 4PX*CU36BS3 | S9V2B060U3PSB+RP | 11.5 | 17 | 10 |  |  |  |  | FALSE | FALSE | FALSE |  | 67 | 54 | 54 | TRUE | N/A | [5 empty] | R410A | USA, Canada | 17300 | 1.42 | 3.57 | 35400 | 3.08 | 3.37 | 36000 | 3.04 | 3.47 | 22700 | 0.55 | 12.1 | 36100 | 2.26 | 4.68 | 20500 | 1.34 | 4.48 | 34000 | 2.82 | 3.53 | 34000 | 2.6 | 3.83 | 20990 | 1.75 | 3.52 | 23000 | 2.82 | 2.39 | 23200 | 2.41 | 2.82 | 17266 | 2.04 | 2.48 |  |  |  | 18500 | 2.3 | 2.36
10/28/22 | Live | Trane U.S. Inc. | AMERICAN STANDARD |  | Singlezone Ducted, Centrally Ducted | 201922442 |  | HRCU-A-CB | 4A6L9036A1 |  | 4TXCC005DS3 | S9V2B060U3PSB+RP | 11.5 | 17 | 10 |  |  |  |  | FALSE | FALSE | FALSE |  | 67 | 54 | 54 | TRUE | N/A | [5 empty] | R410A | USA, Canada | 17300 | 1.42 | 3.57 | 35400 | 3.08 | 3.37 | 36000 | 3.04 | 3.47 | 22700 | 0.55 | 12.1 | 36100 | 2.26 | 4.68 | 20500 | 1.34 | 4.48 | 34000 | 2.82 | 3.53 | 34000 | 2.6 | 3.83 | 20990 | 1.75 | 3.52 | 23000 | 2.82 | 2.39 | 23200 | 2.41 | 2.82 | 17266 | 2.04 | 2.48 |  |  |  | 18500 | 2.3 | 2.36
10/28/22 | Live | Trane U.S. Inc. | AMERICAN STANDARD |  | Singlezone Ducted, Centrally Ducted | 201922468 |  | HRCU-A-CB | 4A6L9036A1 |  | 4TXCC009DS3 | *DD2C100ACV5 | 11.5 | 16 | 10 |  |  |  |  | FALSE | FALSE | FALSE |  | 68 | 54 | 54 | TRUE | N/A | [5 empty] | R410A | USA, Canada | 17800 | 1.46 | 3.57 | 34400 | 2.99 | 3.37 | 35000 | 2.96 | 3.47 | 21750 | 0.66 | 9.66 | 34740 | 2.25 | 4.53 | 19500 | 1.27 | 4.5 | 32000 | 2.88 | 3.26 | 32200 | 2.36 | 4 | 19780 | 1.7 | 3.41 | 22000 | 2.88 | 2.24 | 22200 | 2.26 | 2.88 | 16294 | 1.98 | 2.41 |  |  |  | 17540 | 2.18 | 2.36
10/28/22 | Live | Trane U.S. Inc. | AMERICAN STANDARD |  | Singlezone Ducted, Centrally Ducted | 201922411 |  | HRCU-A-CB | 4A6L9036A1 |  | 4PX*DD48BS3 | *DHMD120BCV5 | 12 | 17 | 10 |  |  |  |  | FALSE | FALSE | FALSE |  | 67 | 52 | 52 | TRUE | N/A | [5 empty] | R410A | USA, Canada | 17400 | 1.38 | 3.7 | 37200 | 3.1 | 3.52 | 37700 | 3.07 | 3.6 | 23070 | 0.46 | 14.7 | 36560 | 2.28 | 4.7 | 20800 | 1.44 | 4.23 | 35200 | 2.92 | 3.53 | 35400 | 2.58 | 4.02 | 20770 | 1.76 | 3.46 | 23600 | 2.92 | 2.37 | 23800 | 2.39 | 2.92 | 17066 | 2.04 | 2.45 |  |  |  | 18520 | 2.3 | 2.36
10/28/22 | Live | Trane U.S. Inc. | AMERICAN STANDARD |  | Singlezone Ducted, Centrally Ducted | 201922357 |  | HRCU-A-CB | 4A6L9036A1 |  | 4PX*CD48BS3 | S9V2B040D3PSB+RP | 11.5 | 16.75 | 10 |  |  |  |  | FALSE | FALSE | FALSE |  | 66 | 52 | 52 | TRUE | N/A | [5 empty] | R410A | USA, Canada | 17700 | 1.44 | 3.6 | 36400 | 3.17 | 3.37 | 37100 | 3.12 | 3.48 | 23270 | 0.52 | 13.11 | 37520 | 2.3 | 4.78 | 21000 | 1.45 | 4.24 | 35600 | 2.88 | 3.62 | 35700 | 2.62 | 3.99 | 21200 | 1.81 | 3.43 | 23800 | 2.88 | 2.42 | 24000 | 2.44 | 2.88 | 17466 | 2.08 | 2.46 |  |  |  | 18860 | 2.34 | 2.36
10/28/22 | Live | Trane U.S. Inc. | AMERICAN STANDARD |  | Singlezone Ducted, Centrally Ducted | 201922449 |  | HRCU-A-CB | 4A6L9036A1 |  | 4TXCC005DS3 | S9V2B080U4PSB+RP | 11.5 | 17 | 10 |  |  |  |  | FALSE | FALSE | FALSE |  | 68 | 54 | 54 | TRUE | N/A | [5 empty] | R410A | USA, Canada | 17300 | 1.41 | 3.6 | 35400 | 3.08 | 3.37 | 36100 | 3.03 | 3.49 | 22530 | 0.57 | 11.58 | 36360 | 2.26 | 4.72 | 20600 | 1.35 | 4.47 | 33800 | 2.8 | 3.54 | 33900 | 2.62 | 3.79 | 20990 | 1.76 | 3.5 | 23000 | 2.8 | 2.41 | 23200 | 2.42 | 2.81 | 17306 | 2.04 | 2.49 |  |  |  | 18540 | 2.3 | 2.36
10/28/22 | Live | Trane U.S. Inc. | AMERICAN STANDARD |  | Singlezone Ducted, Centrally Ducted | 201922877 |  | HRCU-A-CB | 4A6L9024A1 |  | 4PX*CD36BS3 | *DHMC100ACV4 | 12 | 17 | 10 |  |  |  |  | FALSE | FALSE | FALSE |  | 67 | 52 | 52 | TRUE | N/A | [5 empty] | R410A | USA, Canada | 13100 | 1.06 | 3.62 | 23600 | 1.97 | 3.51 | 23600 | 1.97 | 3.51 | 14890 | 0.37 | 11.79 | 24380 | 1.54 | 4.64 | 11300 | 0.74 | 4.48 | 21000 | 2.9 | 2.12 | 21200 | 1.53 | 4.06 | 11980 | 1.05 | 3.34 | 14100 | 2.9 | 1.42 | 14100 | 1.42 | 2.91 | 10224 | 1.24 | 2.42 |  |  |  | 11120 | 1.38 | 2.36
10/28/22 | Live | Trane U.S. Inc. | AMERICAN STANDARD |  | Singlezone Ducted, Centrally Ducted | 201922364 |  | HRCU-A-CB | 4A6L9036A1 |  | 4PX*CD48BS3+HORIZ-RT | S9V2B040U3PSB+RP | 11.5 | 17 | 10 |  |  |  |  | FALSE | FALSE | FALSE |  | 67 | 52 | 53 | TRUE | N/A | [5 empty] | R410A | USA, Canada | 17700 | 1.44 | 3.6 | 36400 | 3.17 | 3.37 | 37100 | 3.12 | 3.48 | 23270 | 0.52 | 13.11 | 37520 | 2.3 | 4.78 | 21000 | 1.45 | 4.24 | 35400 | 2.88 | 3.6 | 35700 | 2.62 | 3.99 | 21200 | 1.81 | 3.43 | 23800 | 2.88 | 2.42 | 24000 | 2.44 | 2.88 | 17466 | 2.08 | 2.46 |  |  |  | 18860 | 2.34 | 2.36
10/28/22 | Live | Trane U.S. Inc. | AMERICAN STANDARD |  | Singlezone Ducted, Centrally Ducted | 201922375 |  | HRCU-A-CB | 4A6L9036A1 |  | 4PX*CU36BS3 | S9V2B080U4PSB+RP | 11.5 | 17 | 10 |  |  |  |  | FALSE | FALSE | FALSE |  | 68 | 54 | 54 | TRUE | N/A | [5 empty] | R410A | USA, Canada | 17300 | 1.41 | 3.6 | 35400 | 3.08 | 3.37 | 36100 | 3.03 | 3.49 | 22530 | 0.57 | 11.58 | 36360 | 2.26 | 4.72 | 20600 | 1.35 | 4.47 | 33800 | 2.8 | 3.54 | 33900 | 2.62 | 3.79 | 20990 | 1.76 | 3.5 | 23000 | 2.8 | 2.41 | 23200 | 2.42 | 2.81 | 17306 | 2.04 | 2.49 |  |  |  | 18540 | 2.3 | 2.36
10/28/22 | Live | Trane U.S. Inc. | AMERICAN STANDARD |  | Singlezone Ducted, Centrally Ducted | 201922360 |  | HRCU-A-CB | 4A6L9036A1 |  | 4PX*CD48BS3 | S9V2B060U3PSB+RP | 12 | 17 | 10 |  |  |  |  | FALSE | FALSE | FALSE |  | 67 | 52 | 53 | TRUE | N/A | [5 empty] | R410A | USA, Canada | 17600 | 1.39 | 3.71 | 36400 | 3.03 | 3.52 | 37000 | 3 | 3.61 | 23270 | 0.51 | 13.37 | 37260 | 2.29 | 4.77 | 21000 | 1.45 | 4.24 | 35400 | 2.9 | 3.58 | 35600 | 2.62 | 3.98 | 21100 | 1.81 | 3.42 | 23800 | 2.9 | 2.41 | 24000 | 2.43 | 2.89 | 17406 | 2.08 | 2.45 |  |  |  | 18860 | 2.34 | 2.36
10/28/22 | Live | Trane U.S. Inc. | AMERICAN STANDARD |  | Singlezone Ducted, Centrally Ducted | 201923020 |  | HRCU-A-CB | 4A6L9024A1 |  | 4PX*BD42BS3 | *DD2B060ACV3 | 13 | 19 | 11 |  |  |  |  | FALSE | FALSE | FALSE |  | 66 | 51 | 51 | TRUE | N/A | [5 empty] | R410A | USA, Canada | 13200 | 0.99 | 3.91 | 24400 | 1.88 | 3.8 | 24400 | 1.88 | 3.8 | 14990 | 0.26 | 16.9 | 25440 | 1.43 | 5.21 | 10600 | 0.64 | 4.85 | 20000 | 2.92 | 2.01 | 20000 | 1.42 | 4.13 | 11210 | 0.96 | 3.42 | 13200 | 2.92 | 1.32 | 13200 | 1.32 | 2.93 | 9452 | 1.14 | 2.43 |  |  |  | 10320 | 1.28 | 2.36
10/28/22 | Live | Trane U.S. Inc. | AMERICAN STANDARD |  | Singlezone Ducted, Centrally Ducted | 201922880 |  | HRCU-A-CB | 4A6L9024A1 |  | 4PX*CD60BS3 | *DHMC100ACV4 | 12.5 | 17.5 | 10 |  |  |  |  | FALSE | FALSE | FALSE |  | 66 | 52 | 52 | TRUE | N/A | [5 empty] | R410A | USA, Canada | 13300 | 1.04 | 3.75 | 24200 | 1.94 | 3.66 | 24200 | 1.95 | 3.64 | 15020 | 0.35 | 12.58 | 25140 | 1.53 | 4.82 | 11000 | 0.71 | 4.54 | 20600 | 2.88 | 2.1 | 20700 | 1.46 | 4.16 | 11650 | 1.03 | 3.31 | 13800 | 2.88 | 1.4 | 13800 | 1.39 | 2.91 | 9918 | 1.22 | 2.38 |  |  |  | 10820 | 1.34 | 2.37
10/28/22 | Live | Trane U.S. Inc. | AMERICAN STANDARD |  | Singlezone Ducted, Centrally Ducted | 201922490 |  | HRCU-A-CB | 4A6L9036A1 |  | 4TXFH036CZ3 | *UHMD120ACV5 | 11.5 | 16 | 9.6 |  |  |  |  | FALSE | FALSE | FALSE |  | 69 | 55 | 55 | TRUE | N/A | [5 empty] | R410A | USA, Canada | 17500 | 1.49 | 3.44 | 36200 | 3.15 | 3.37 | 36200 | 3.17 | 3.35 | 22900 | 0.61 | 11 | 35120 | 2.39 | 4.31 | 20100 | 1.35 | 4.36 | 33400 | 2.86 | 3.42 | 33400 | 2.48 | 3.95 | 20770 | 1.77 | 3.44 | 23200 | 2.86 | 2.38 | 23200 | 2.37 | 2.87 | 17106 | 2.04 | 2.46 |  |  |  | 18400 | 2.28 | 2.37
10/28/22 | Live | Trane U.S. Inc. | AMERICAN STANDARD |  | Singlezone Ducted, Centrally Ducted | 201922366 |  | HRCU-A-CB | 4A6L9036A1 |  | 4PX*CD48BS3+HORIZ-RT | *UD2C100ACV5 | 12 | 17.25 | 10 |  |  |  |  | FALSE | FALSE | FALSE |  | 67 | 52 | 52 | TRUE | N/A | [5 empty] | R410A | USA, Canada | 17500 | 1.4 | 3.66 | 37400 | 3.12 | 3.51 | 37700 | 3.1 | 3.56 | 23000 | 0.47 | 14.34 | 36400 | 2.29 | 4.66 | 20800 | 1.42 | 4.29 | 35200 | 2.92 | 3.53 | 35300 | 2.55 | 4.06 | 20660 | 1.75 | 3.46 | 23600 | 2.92 | 2.37 | 23700 | 2.38 | 2.92 | 16960 | 2.04 | 2.44 |  |  |  | 18420 | 2.28 | 2.37
10/28/22 | Live | Trane U.S. Inc. | AMERICAN STANDARD |  | Singlezone Ducted, Centrally Ducted | 206852870 |  | HRCU-A-CB | 4A6L9036A1 |  | 4TXCB006DS3 | S9V2B060U3VSAB+RP | 12 | 17 | 10 |  |  |  |  | FALSE | FALSE | FALSE |  | 69 | 52 | 55 | TRUE | N/A | [5 empty] | R410A | USA, Canada | 18100 | 1.42 | 3.74 | 36400 | 3.03 | 3.52 | 37000 | 3 | 3.61 | 23600 | 0.5 | 13.83 | 37260 | 2.27 | 4.81 | 20600 | 1.33 | 4.54 | 33200 | 2.9 | 3.36 | 34500 | 2.5 | 4.04 | 20660 | 1.74 | 3.48 | 23000 | 2.9 | 2.32 | 23200 | 2.35 | 2.89 | 16960 | 2.02 | 2.46 |  |  |  | 18260 | 2.26 | 2.37
10/28/22 | Live | Trane U.S. Inc. | AMERICAN STANDARD |  | Singlezone Ducted, Centrally Ducted | 201923074 |  | HRCU-A-CB | 4A6L9024A1 |  | 4TXFH036CZ3 | *UHMB080ACV3 | 12.5 | 17.75 | 10 |  |  |  |  | FALSE | FALSE | FALSE |  | 66 | 52 | 52 | TRUE | N/A | [5 empty] | R410A | USA, Canada | 13100 | 1.03 | 3.73 | 23800 | 1.9 | 3.67 | 23800 | 1.92 | 3.63 | 14550 | 0.31 | 13.76 | 24380 | 1.5 | 4.76 | 10600 | 0.67 | 4.64 | 20200 | 2.92 | 2.03 | 20200 | 1.4 | 4.23 | 11320 | 0.98 | 3.39 | 13400 | 2.92 | 1.34 | 13400 | 1.33 | 2.95 | 9558 | 1.16 | 2.41 |  |  |  | 10520 | 1.3 | 2.37
10/28/22 | Live | Trane U.S. Inc. | AMERICAN STANDARD |  | Singlezone Ducted, Centrally Ducted | 201922363 |  | HRCU-A-CB | 4A6L9036A1 |  | 4PX*CD48BS3+HORIZ-RT | S9V2C100U4PSB+RP | 12 | 17 | 10 |  |  |  |  | FALSE | FALSE | FALSE |  | 66 | 52 | 52 | TRUE | N/A | [5 empty] | R410A | USA, Canada | 17600 | 1.38 | 3.74 | 37000 | 3.08 | 3.52 | 37600 | 3.04 | 3.62 | 23100 | 0.5 | 13.54 | 37180 | 2.29 | 4.76 | 21000 | 1.44 | 4.27 | 35400 | 2.9 | 3.58 | 35500 | 2.58 | 4.03 | 20990 | 1.78 | 3.46 | 23600 | 2.9 | 2.38 | 23800 | 2.4 | 2.91 | 17206 | 2.06 | 2.45 |  |  |  | 18620 | 2.3 | 2.37
10/28/22 | Live | Trane U.S. Inc. | AMERICAN STANDARD |  | Singlezone Ducted, Centrally Ducted | 201923018 |  | HRCU-A-CB | 4A6L9024A1 |  | 4PX*BD42BS3 | S9V2B040D3PSB+RP | 13 | 18.5 | 11 |  |  |  |  | FALSE | FALSE | FALSE |  | 68 | 51 | 54 | TRUE | N/A | [5 empty] | R410A | USA, Canada | 13100 | 0.95 | 4.04 | 24400 | 1.88 | 3.8 | 24800 | 1.86 | 3.91 | 14890 | 0.26 | 16.78 | 26000 | 1.43 | 5.33 | 10800 | 0.66 | 4.8 | 19400 | 2.88 | 1.97 | 20300 | 1.46 | 4.07 | 11430 | 0.98 | 3.42 | 13200 | 2.88 | 1.34 | 13300 | 1.35 | 2.89 | 9658 | 1.16 | 2.44 |  |  |  | 10520 | 1.3 | 2.37
10/28/22 | Live | Trane U.S. Inc. | AMERICAN STANDARD |  | Singlezone Ducted, Centrally Ducted | 201923027 |  | HRCU-A-CB | 4A6L9024A1 |  | 4PX*BD42BS3+HORIZ-RT | S9V2B080U3PSB+RP | 13 | 19 | 11 |  |  |  |  | FALSE | FALSE | FALSE |  | 66 | 51 | 53 | TRUE | N/A | [5 empty] | R410A | USA, Canada | 13200 | 0.95 | 4.07 | 24000 | 1.85 | 3.8 | 24500 | 1.82 | 3.95 | 14990 | 0.24 | 18.3 | 26160 | 1.42 | 5.4 | 10700 | 0.65 | 4.82 | 19600 | 2.86 | 2.01 | 20300 | 1.47 | 4.05 | 11320 | 0.97 | 3.42 | 13100 | 2.86 | 1.34 | 13200 | 1.35 | 2.87 | 9618 | 1.16 | 2.43 |  |  |  | 10520 | 1.3 | 2.37
10/28/22 | Live | Trane U.S. Inc. | AMERICAN STANDARD |  | Singlezone Ducted, Centrally Ducted | 206910601 |  | HRCU-A-CB | 4A6L9024A1 |  | 4PX*BD36BS3+HORIZ-RT | S9V2B060U4PSBC+RP | 12.5 | 19 | 11 |  |  |  |  | FALSE | FALSE | FALSE |  | 66 | 50 | 53 | TRUE | N/A | [5 empty] | R410A | USA, Canada | 13600 | 1.02 | 3.91 | 23600 | 1.89 | 3.66 | 24000 | 1.86 | 3.78 | 15220 | 0.2 | 22.3 | 25300 | 1.4 | 5.3 | 11000 | 0.65 | 4.96 | 19800 | 2.9 | 2 | 20700 | 1.46 | 4.16 | 11430 | 0.96 | 3.49 | 13200 | 2.9 | 1.33 | 13300 | 1.34 | 2.91 | 9618 | 1.16 | 2.43 |  |  |  | 10520 | 1.3 | 2.37
10/28/22 | Live | Trane U.S. Inc. | AMERICAN STANDARD |  | Singlezone Ducted, Centrally Ducted | 201923022 |  | HRCU-A-CB | 4A6L9024A1 |  | 4PX*BD42BS3 | S9V2B080D3PSB+RP | 13 | 19 | 11 |  |  |  |  | FALSE | FALSE | FALSE |  | 67 | 51 | 54 | TRUE | N/A | [5 empty] | R410A | USA, Canada | 13200 | 0.95 | 4.07 | 24000 | 1.85 | 3.8 | 24500 | 1.82 | 3.95 | 14990 | 0.24 | 18.3 | 26160 | 1.42 | 5.4 | 10700 | 0.65 | 4.82 | 19400 | 2.86 | 1.99 | 20300 | 1.47 | 4.05 | 11320 | 0.97 | 3.42 | 13100 | 2.86 | 1.34 | 13200 | 1.35 | 2.87 | 9618 | 1.16 | 2.43 |  |  |  | 10520 | 1.3 | 2.37
10/28/22 | Live | Trane U.S. Inc. | AMERICAN STANDARD |  | Singlezone Ducted, Centrally Ducted | 201923026 |  | HRCU-A-CB | 4A6L9024A1 |  | 4PX*BD42BS3+HORIZ-RT | S9V2B040U3PSB+RP | 13 | 19 | 11 |  |  |  |  | FALSE | FALSE | FALSE |  | 68 | 51 | 54 | TRUE | N/A | [5 empty] | R410A | USA, Canada | 13100 | 0.95 | 4.04 | 24400 | 1.88 | 3.8 | 24800 | 1.86 | 3.91 | 14890 | 0.26 | 16.78 | 26000 | 1.43 | 5.33 | 10800 | 0.66 | 4.8 | 19400 | 2.88 | 1.97 | 20300 | 1.46 | 4.07 | 11430 | 0.98 | 3.42 | 13200 | 2.88 | 1.34 | 13300 | 1.35 | 2.89 | 9658 | 1.16 | 2.44 |  |  |  | 10520 | 1.3 | 2.37
10/28/22 | Live | Trane U.S. Inc. | AMERICAN STANDARD |  | Singlezone Ducted, Centrally Ducted | 201922485 |  | HRCU-A-CB | 4A6L9036A1 |  | 4TXFH036CZ3 | *UD2D120ACV5 | 12 | 17 | 10 |  |  |  |  | FALSE | FALSE | FALSE |  | 68 | 54 | 54 | TRUE | N/A | [5 empty] | R410A | USA, Canada | 18100 | 1.44 | 3.68 | 36000 | 3 | 3.52 | 36400 | 2.98 | 3.58 | 22960 | 0.51 | 13.19 | 35360 | 2.28 | 4.55 | 19900 | 1.31 | 4.45 | 32800 | 2.88 | 3.34 | 32900 | 2.47 | 3.9 | 20330 | 1.7 | 3.5 | 22600 | 2.88 | 2.3 | 22700 | 2.31 | 2.88 | 16800 | 1.98 | 2.49 |  |  |  | 18000 | 2.22 | 2.38
10/28/22 | Live | Trane U.S. Inc. | AMERICAN STANDARD |  | Singlezone Ducted, Centrally Ducted | 206910613 |  | HRCU-A-CB | 4A6L9036A1 |  | 4PX*CU36BS3 | S9V2C100U5PSBC+RP | 11.5 | 17 | 10 |  |  |  |  | FALSE | FALSE | FALSE |  | 67 | 53 | 53 | TRUE | N/A | [5 empty] | R410A | USA, Canada | 17700 | 1.5 | 3.46 | 36000 | 3.13 | 3.37 | 36000 | 3.15 | 3.35 | 22830 | 0.56 | 11.95 | 36640 | 2.32 | 4.63 | 20000 | 1.25 | 4.69 | 33800 | 2.9 | 3.42 | 33800 | 2.44 | 4.06 | 20330 | 1.7 | 3.5 | 22800 | 2.9 | 2.3 | 22800 | 2.3 | 2.91 | 16700 | 1.98 | 2.47 |  |  |  | 18000 | 2.22 | 2.38
10/28/22 | Live | Trane U.S. Inc. | AMERICAN STANDARD |  | Singlezone Ducted, Centrally Ducted | 201922419 |  | HRCU-A-CB | 4A6L9036A1 |  | 4PX*DU48BS3 | *UHMD120ACV5 | 12 | 16.25 | 10 |  |  |  |  | FALSE | FALSE | FALSE |  | 66 | 52 | 52 | TRUE | N/A | [5 empty] | R410A | USA, Canada | 17600 | 1.38 | 3.74 | 37000 | 3.08 | 3.52 | 37700 | 3.04 | 3.63 | 23270 | 0.53 | 12.87 | 36400 | 2.31 | 4.62 | 21000 | 1.4 | 4.4 | 35000 | 2.9 | 3.54 | 35000 | 2.55 | 4.02 | 20990 | 1.75 | 3.52 | 23400 | 2.9 | 2.36 | 23600 | 2.38 | 2.91 | 17166 | 2.04 | 2.47 |  |  |  | 18520 | 2.28 | 2.38
10/28/22 | Live | Trane U.S. Inc. | AMERICAN STANDARD |  | Singlezone Ducted, Centrally Ducted | 206918579 |  | HRCU-A-CB | 4A6L9036A1 |  | TEM6A0C42H41+TDR+RP |  | 12.2 | 17.4 | 9.6 |  |  |  |  | FALSE | FALSE | FALSE |  | 70 | 53 | 55 | TRUE | N/A | [5 empty] | R410A | USA, Canada | 18100 | 1.44 | 3.68 | 36200 | 2.97 | 3.57 | 36200 | 2.97 | 3.57 | 23230 | 0.5 | 13.62 | 36560 | 2.31 | 4.64 | 19800 | 1.22 | 4.76 | 32000 | 2.9 | 3.23 | 33000 | 2.38 | 4.06 | 20000 | 1.68 | 3.49 | 22400 | 2.9 | 2.26 | 22400 | 2.26 | 2.9 | 16494 | 1.98 | 2.44 |  |  |  | 17700 | 2.18 | 2.38
10/28/22 | Live | Trane U.S. Inc. | AMERICAN STANDARD |  | Singlezone Ducted, Centrally Ducted | 201922915 |  | HRCU-A-CB | 4A6L9024A1 |  | 4TXCC007DS3 | *DHMC100ACV4 | 11.5 | 15.5 | 10.5 |  |  |  |  | FALSE | FALSE | FALSE |  | 66 | 52 | 52 | TRUE | N/A | [5 empty] | R410A | USA, Canada | 12200 | 1.03 | 3.47 | 22800 | 1.98 | 3.37 | 22800 | 1.98 | 3.37 | 13920 | 0.42 | 9.71 | 23320 | 1.54 | 4.44 | 11000 | 0.72 | 4.48 | 20600 | 2.96 | 2.04 | 20800 | 1.43 | 4.26 | 11650 | 1.04 | 3.28 | 13800 | 2.96 | 1.37 | 13800 | 1.37 | 2.95 | 9958 | 1.22 | 2.39 |  |  |  | 10880 | 1.34 | 2.38
10/28/22 | Live | Trane U.S. Inc. | AMERICAN STANDARD |  | Singlezone Ducted, Centrally Ducted | 201922917 |  | HRCU-A-CB | 4A6L9024A1 |  | 4TXFH024CZ3 | *UHMB060ACV3 | 12.5 | 16.75 | 10 |  |  |  |  | FALSE | FALSE | FALSE |  | 67 | 52 | 53 | TRUE | N/A | [5 empty] | R410A | USA, Canada | 12500 | 0.96 | 3.82 | 23000 | 1.84 | 3.66 | 23200 | 1.83 | 3.72 | 14020 | 0.37 | 11.11 | 23720 | 1.47 | 4.73 | 10700 | 0.7 | 4.48 | 20000 | 2.9 | 2.02 | 20400 | 1.47 | 4.07 | 11430 | 1 | 3.35 | 13500 | 2.9 | 1.36 | 13500 | 1.36 | 2.91 | 9758 | 1.18 | 2.42 |  |  |  | 10720 | 1.32 | 2.38
10/28/22 | Live | Trane U.S. Inc. | AMERICAN STANDARD |  | Singlezone Ducted, Centrally Ducted | 201922410 |  | HRCU-A-CB | 4A6L9036A1 |  | 4PX*DD48BS3 | *DD2D120ACV5 | 12.5 | 17.5 | 10 |  |  |  |  | FALSE | FALSE | FALSE |  | 67 | 52 | 52 | TRUE | N/A | [5 empty] | R410A | USA, Canada | 18400 | 1.4 | 3.85 | 36800 | 2.94 | 3.67 | 37300 | 2.92 | 3.74 | 23260 | 0.53 | 12.86 | 36940 | 2.29 | 4.73 | 20800 | 1.43 | 4.26 | 35000 | 2.92 | 3.51 | 35400 | 2.56 | 4.05 | 20770 | 1.76 | 3.46 | 23600 | 2.92 | 2.37 | 23700 | 2.37 | 2.93 | 17066 | 2.04 | 2.45 |  |  |  | 18520 | 2.28 | 2.38
10/28/22 | Live | Trane U.S. Inc. | AMERICAN STANDARD |  | Singlezone Ducted, Centrally Ducted | 201922413 |  | HRCU-A-CB | 4A6L9036A1 |  | 4PX*DD48BS3+HORIZ-RT | *UD2D120ACV5 | 12.5 | 17 | 10 |  |  |  |  | FALSE | FALSE | FALSE |  | 67 | 52 | 52 | TRUE | N/A | [5 empty] | R410A | USA, Canada | 18100 | 1.37 | 3.87 | 36800 | 2.94 | 3.67 | 37400 | 2.91 | 3.77 | 23060 | 0.5 | 13.52 | 36620 | 2.26 | 4.75 | 20900 | 1.44 | 4.25 | 35200 | 2.92 | 3.53 | 35400 | 2.59 | 4.01 | 20880 | 1.76 | 3.48 | 23600 | 2.92 | 2.37 | 23800 | 2.39 | 2.92 | 17106 | 2.04 | 2.46 |  |  |  | 18520 | 2.28 | 2.38
10/28/22 | Live | Trane U.S. Inc. | AMERICAN STANDARD |  | Singlezone Ducted, Centrally Ducted | 201922469 |  | HRCU-A-CB | 4A6L9036A1 |  | 4TXCD008DS3 | *UHMD120ACV5 | 12 | 16.25 | 10 |  |  |  |  | FALSE | FALSE | FALSE |  | 66 | 52 | 52 | TRUE | N/A | [5 empty] | R410A | USA, Canada | 17600 | 1.38 | 3.74 | 37000 | 3.08 | 3.52 | 37700 | 3.04 | 3.63 | 23270 | 0.53 | 12.87 | 36400 | 2.31 | 4.62 | 21000 | 1.4 | 4.4 | 35000 | 2.9 | 3.54 | 35000 | 2.55 | 4.02 | 20990 | 1.75 | 3.52 | 23400 | 2.9 | 2.36 | 23600 | 2.38 | 2.91 | 17166 | 2.04 | 2.47 |  |  |  | 18520 | 2.28 | 2.38
10/28/22 | Live | Trane U.S. Inc. | AMERICAN STANDARD |  | Singlezone Ducted, Centrally Ducted | 201922898 |  | HRCU-A-CB | 4A6L9024A1 |  | 4TXCB004DS3 | S9V2B040D3PSB+RP | 11.5 | 17 | 11 |  |  |  |  | FALSE | FALSE | FALSE |  | 68 | 52 | 55 | TRUE | N/A | [5 empty] | R410A | USA, Canada | 12200 | 0.99 | 3.61 | 22000 | 1.91 | 3.38 | 22600 | 1.88 | 3.52 | 13550 | 0.36 | 11.03 | 23480 | 1.41 | 4.88 | 10600 | 0.66 | 4.71 | 19200 | 2.9 | 1.94 | 20200 | 1.44 | 4.11 | 11320 | 0.98 | 3.39 | 13100 | 2.9 | 1.32 | 13300 | 1.34 | 2.91 | 9718 | 1.18 | 2.41 |  |  |  | 10560 | 1.3 | 2.38
10/28/22 | Live | Trane U.S. Inc. | AMERICAN STANDARD |  | Singlezone Ducted, Centrally Ducted | 201922899 |  | HRCU-A-CB | 4A6L9024A1 |  | 4TXCB004DS3 | S9V2B080D3PSB+RP | 12 | 17 | 11 |  |  |  |  | FALSE | FALSE | FALSE |  | 68 | 52 | 55 | TRUE | N/A | [5 empty] | R410A | USA, Canada | 12200 | 0.95 | 3.76 | 22000 | 1.83 | 3.52 | 22500 | 1.8 | 3.66 | 13720 | 0.33 | 12.18 | 23540 | 1.41 | 4.89 | 10600 | 0.64 | 4.85 | 19200 | 2.9 | 1.94 | 20100 | 1.43 | 4.12 | 11320 | 0.97 | 3.42 | 13100 | 2.9 | 1.32 | 13200 | 1.33 | 2.91 | 9658 | 1.16 | 2.44 |  |  |  | 10560 | 1.3 | 2.38
10/28/22 | Live | Trane U.S. Inc. | AMERICAN STANDARD |  | Singlezone Ducted, Centrally Ducted | 201923023 |  | HRCU-A-CB | 4A6L9024A1 |  | 4PX*BD42BS3+HORIZ-RT | S9V2B060U3PSB+RP | 13 | 19 | 11 |  |  |  |  | FALSE | FALSE | FALSE |  | 67 | 52 | 53 | TRUE | N/A | [5 empty] | R410A | USA, Canada | 13100 | 0.95 | 4.04 | 24400 | 1.88 | 3.8 | 24800 | 1.86 | 3.91 | 14820 | 0.25 | 17.37 | 26260 | 1.43 | 5.38 | 10800 | 0.65 | 4.87 | 19600 | 2.9 | 1.98 | 20300 | 1.45 | 4.1 | 11430 | 0.97 | 3.45 | 13200 | 2.9 | 1.33 | 13300 | 1.34 | 2.91 | 9718 | 1.16 | 2.46 |  |  |  | 10560 | 1.3 | 2.38
10/28/22 | Live | Trane U.S. Inc. | AMERICAN STANDARD |  | Singlezone Ducted, Centrally Ducted | 204780003 |  | HRCU-A-CB | 4A6L9036A1 |  | 4PX*BU42BS3 | P0V0B000M40SA+RP | 12 | 17 | 10 |  |  |  |  | FALSE | FALSE | FALSE |  | 70 | 52 | 55 | TRUE | N/A | [5 empty] | R410A | USA, Canada | 17600 | 1.4 | 3.68 | 37000 | 3.08 | 3.52 | 37400 | 3.06 | 3.58 | 23000 | 0.53 | 12.72 | 37400 | 2.3 | 4.77 | 20700 | 1.32 | 4.6 | 33000 | 2.92 | 3.31 | 34800 | 2.51 | 4.06 | 20770 | 1.73 | 3.52 | 23200 | 2.92 | 2.33 | 23300 | 2.34 | 2.92 | 17000 | 2.02 | 2.47 |  |  |  | 18360 | 2.26 | 2.38
10/28/22 | Live | Trane U.S. Inc. | AMERICAN STANDARD |  | Singlezone Ducted, Centrally Ducted | 201923021 |  | HRCU-A-CB | 4A6L9024A1 |  | 4PX*BD42BS3 | S9V2B060D3PSB+RP | 13 | 19 | 11 |  |  |  |  | FALSE | FALSE | FALSE |  | 68 | 52 | 54 | TRUE | N/A | [5 empty] | R410A | USA, Canada | 13100 | 0.95 | 4.04 | 24200 | 1.86 | 3.81 | 24600 | 1.84 | 3.92 | 14820 | 0.25 | 17.37 | 26160 | 1.44 | 5.32 | 10800 | 0.65 | 4.87 | 19400 | 2.9 | 1.96 | 20300 | 1.45 | 4.1 | 11430 | 0.97 | 3.45 | 13200 | 2.9 | 1.33 | 13300 | 1.34 | 2.91 | 9718 | 1.16 | 2.46 |  |  |  | 10560 | 1.3 | 2.38
10/28/22 | Live | Trane U.S. Inc. | AMERICAN STANDARD |  | Singlezone Ducted, Centrally Ducted | 205962507 |  | HRCU-A-CB | 4A6L9036A1 |  | 4PX*BU48BS3 | P0V0B000M40SB+RP | 12 | 17.5 | 10 |  |  |  |  | FALSE | FALSE | FALSE |  | 68 | 52 | 55 | TRUE | N/A | [5 empty] | R410A | USA, Canada | 18200 | 1.42 | 3.76 | 36000 | 3 | 3.52 | 36800 | 2.95 | 3.66 | 23430 | 0.59 | 11.64 | 38880 | 2.3 | 4.95 | 21000 | 1.36 | 4.53 | 32800 | 2.86 | 3.36 | 34500 | 2.61 | 3.87 | 20770 | 1.73 | 3.52 | 22400 | 2.86 | 2.3 | 23100 | 2.37 | 2.86 | 16960 | 1.98 | 2.51 |  |  |  | 18200 | 2.24 | 2.38
10/28/22 | Live | Trane U.S. Inc. | AMERICAN STANDARD |  | Singlezone Ducted, Centrally Ducted | 201923019 |  | HRCU-A-CB | 4A6L9024A1 |  | 4PX*BD42BS3 | *DD2B080ACV3 | 13 | 19 | 11 |  |  |  |  | FALSE | FALSE | FALSE |  | 66 | 51 | 52 | TRUE | N/A | [5 empty] | R410A | USA, Canada | 13100 | 0.98 | 3.92 | 24600 | 1.89 | 3.81 | 24600 | 1.9 | 3.79 | 14820 | 0.25 | 17.37 | 25540 | 1.45 | 5.16 | 10600 | 0.63 | 4.93 | 20000 | 2.98 | 1.97 | 20100 | 1.41 | 4.18 | 11210 | 0.95 | 3.46 | 13300 | 2.98 | 1.31 | 13300 | 1.31 | 2.98 | 9558 | 1.14 | 2.46 |  |  |  | 10420 | 1.28 | 2.39
10/28/22 | Live | Trane U.S. Inc. | AMERICAN STANDARD |  | Singlezone Ducted, Centrally Ducted | 205962511 |  | HRCU-A-CB | 4A6L9036A1 |  | 4TXCB006DS3 | P0V0B000M40SB+RP | 12 | 18 | 10.5 |  |  |  |  | FALSE | FALSE | FALSE |  | 68 | 52 | 55 | TRUE | N/A | [5 empty] | R410A | USA, Canada | 18200 | 1.42 | 3.76 | 36000 | 3 | 3.52 | 36800 | 2.95 | 3.66 | 23430 | 0.59 | 11.64 | 38880 | 2.3 | 4.95 | 21000 | 1.36 | 4.53 | 32800 | 2.86 | 3.36 | 34500 | 2.61 | 3.87 | 20770 | 1.73 | 3.52 | 22400 | 2.86 | 2.3 | 23100 | 2.37 | 2.86 | 16960 | 1.98 | 2.51 |  |  |  | 18200 | 2.24 | 2.38
10/28/22 | Live | Trane U.S. Inc. | AMERICAN STANDARD |  | Singlezone Ducted, Centrally Ducted | 201922387 |  | HRCU-A-CB | 4A6L9036A1 |  | 4PX*CU42BS3 | *UD2B080ACV3 | 12 | 16.5 | 10 |  |  |  |  | FALSE | FALSE | FALSE |  | 67 | 52 | 53 | TRUE | N/A | [5 empty] | R410A | USA, Canada | 17300 | 1.37 | 3.7 | 36600 | 3.05 | 3.52 | 37100 | 3.02 | 3.6 | 22700 | 0.49 | 13.58 | 36320 | 2.27 | 4.69 | 20900 | 1.36 | 4.5 | 35000 | 2.92 | 3.51 | 35100 | 2.56 | 4.02 | 20990 | 1.72 | 3.58 | 23600 | 2.92 | 2.37 | 23800 | 2.38 | 2.93 | 17166 | 2.02 | 2.49 |  |  |  | 18560 | 2.28 | 2.39
10/28/22 | Live | Trane U.S. Inc. | AMERICAN STANDARD |  | Singlezone Ducted, Centrally Ducted | 201923024 |  | HRCU-A-CB | 4A6L9024A1 |  | 4PX*BD42BS3+HORIZ-RT | *UD2B060ACV3 | 13 | 19 | 11 |  |  |  |  | FALSE | FALSE | FALSE |  | 66 | 51 | 52 | TRUE | N/A | [5 empty] | R410A | USA, Canada | 13100 | 0.98 | 3.92 | 24800 | 1.91 | 3.81 | 24800 | 1.91 | 3.81 | 14890 | 0.25 | 17.46 | 25580 | 1.46 | 5.13 | 10600 | 0.64 | 4.85 | 20000 | 2.92 | 2.01 | 20100 | 1.42 | 4.15 | 11210 | 0.96 | 3.42 | 13300 | 2.92 | 1.33 | 13300 | 1.33 | 2.93 | 9558 | 1.14 | 2.46 |  |  |  | 10420 | 1.28 | 2.39
10/28/22 | Live | Trane U.S. Inc. | AMERICAN STANDARD |  | Singlezone Ducted, Centrally Ducted | 201923025 |  | HRCU-A-CB | 4A6L9024A1 |  | 4PX*BD42BS3+HORIZ-RT | *UD2B080ACV3 | 13 | 19 | 11 |  |  |  |  | FALSE | FALSE | FALSE |  | 66 | 51 | 52 | TRUE | N/A | [5 empty] | R410A | USA, Canada | 13200 | 0.99 | 3.91 | 24800 | 1.91 | 3.81 | 24800 | 1.91 | 3.81 | 14990 | 0.26 | 16.9 | 25580 | 1.44 | 5.21 | 10600 | 0.64 | 4.85 | 20000 | 2.96 | 1.98 | 20100 | 1.42 | 4.15 | 11210 | 0.95 | 3.46 | 13300 | 2.96 | 1.32 | 13300 | 1.32 | 2.95 | 9558 | 1.14 | 2.46 |  |  |  | 10420 | 1.28 | 2.39
10/28/22 | Live | Trane U.S. Inc. | AMERICAN STANDARD |  | Singlezone Ducted, Centrally Ducted | 201922854 |  | HRCU-A-CB | 4A6L9024A1 |  | 4PX*BD36BS3 | *DHMB080ACV3 | 12.5 | 17.5 | 11 |  |  |  |  | FALSE | FALSE | FALSE |  | 69 | 52 | 54 | TRUE | N/A | [5 empty] | R410A | USA, Canada | 13200 | 1.02 | 3.79 | 23200 | 1.86 | 3.66 | 23300 | 1.85 | 3.69 | 14820 | 0.32 | 13.57 | 24180 | 1.5 | 4.72 | 11200 | 0.72 | 4.56 | 20200 | 2.92 | 2.03 | 21100 | 1.51 | 4.1 | 11980 | 1.03 | 3.41 | 14000 | 2.92 | 1.41 | 14000 | 1.4 | 2.93 | 10164 | 1.22 | 2.44 |  |  |  | 11080 | 1.36 | 2.39
10/28/22 | Live | Trane U.S. Inc. | AMERICAN STANDARD |  | Singlezone Ducted, Centrally Ducted | 201923054 |  | HRCU-A-CB | 4A6L9024A1 |  | 4TXCB004DS3 | *DD2B080ACV3 | 12.5 | 17 | 11 |  |  |  |  | FALSE | FALSE | FALSE |  | 68 | 51 | 54 | TRUE | N/A | [5 empty] | R410A | USA, Canada | 12100 | 0.94 | 3.77 | 22400 | 1.79 | 3.67 | 22400 | 1.8 | 3.65 | 13720 | 0.34 | 11.83 | 23080 | 1.45 | 4.66 | 10500 | 0.63 | 4.88 | 19000 | 2.98 | 1.87 | 19900 | 1.37 | 4.26 | 11100 | 0.95 | 3.42 | 13100 | 2.98 | 1.29 | 13100 | 1.29 | 2.98 | 9412 | 1.14 | 2.42 |  |  |  | 10260 | 1.26 | 2.39
10/28/22 | Live | Trane U.S. Inc. | AMERICAN STANDARD |  | Singlezone Ducted, Centrally Ducted | 206918578 |  | HRCU-A-CB | 4A6L9036A1 |  | TEM6A0C36H31+TDR+RP |  | 12.1 | 17.3 | 9.6 |  |  |  |  | FALSE | FALSE | FALSE |  | 69 | 52 | 54 | TRUE | N/A | [5 empty] | R410A | USA, Canada | 18100 | 1.45 | 3.66 | 35800 | 2.96 | 3.54 | 35800 | 2.96 | 3.54 | 23230 | 0.5 | 13.62 | 36480 | 2.31 | 4.63 | 19800 | 1.22 | 4.76 | 32000 | 2.94 | 3.19 | 33000 | 2.31 | 4.19 | 19890 | 1.67 | 3.49 | 22200 | 2.94 | 2.21 | 22200 | 2.21 | 2.94 | 16254 | 1.94 | 2.46 |  |  |  | 17440 | 2.14 | 2.39
10/28/22 | Live | Trane U.S. Inc. | AMERICAN STANDARD |  | Singlezone Ducted, Centrally Ducted | 201922476 |  | HRCU-A-CB | 4A6L9036A1 |  | 4TXCD010DS3 | *DHMD120BCV5 | 11.5 | 16 | 10.5 |  |  |  |  | FALSE | FALSE | FALSE |  | 69 | 54 | 55 | TRUE | N/A | [5 empty] | R410A | USA, Canada | 17400 | 1.45 | 3.52 | 34600 | 3.01 | 3.37 | 34800 | 2.99 | 3.41 | 21620 | 0.61 | 10.39 | 34640 | 2.26 | 4.49 | 19500 | 1.25 | 4.57 | 32000 | 2.92 | 3.21 | 32100 | 2.32 | 4.05 | 19890 | 1.68 | 3.47 | 22200 | 2.92 | 2.23 | 22300 | 2.24 | 2.92 | 16394 | 1.96 | 2.45 |  |  |  | 17640 | 2.16 | 2.39
10/28/22 | Live | Trane U.S. Inc. | AMERICAN STANDARD |  | Singlezone Ducted, Centrally Ducted | 201922415 |  | HRCU-A-CB | 4A6L9036A1 |  | 4PX*DD60BS3 | *DD2D120ACV5 | 12.5 | 18 | 10 |  |  |  |  | FALSE | FALSE | FALSE |  | 67 | 53 | 53 | TRUE | N/A | [5 empty] | R410A | USA, Canada | 19000 | 1.44 | 3.87 | 36800 | 2.94 | 3.67 | 37300 | 2.92 | 3.74 | 23960 | 0.48 | 14.63 | 36680 | 2.27 | 4.74 | 20400 | 1.29 | 4.63 | 33600 | 2.92 | 3.37 | 33700 | 2.45 | 4.03 | 20330 | 1.67 | 3.57 | 22800 | 2.92 | 2.29 | 22900 | 2.29 | 2.93 | 16660 | 1.96 | 2.49 |  |  |  | 17960 | 2.2 | 2.39
10/28/22 | Live | Trane U.S. Inc. | AMERICAN STANDARD |  | Singlezone Ducted, Centrally Ducted | 206908445 |  | HRCU-A-CB | 4A6L9024A1 |  | 4TXCB003DS3 | S9V2B060U3PSA+RP | 12.5 | 18.5 | 11 |  |  |  |  | FALSE | FALSE | FALSE |  | 66 | 49 | 52 | TRUE | N/A | [5 empty] | R410A | USA, Canada | 13100 | 0.98 | 3.92 | 23000 | 1.84 | 3.66 | 23500 | 1.81 | 3.81 | 14620 | 0.29 | 14.77 | 25060 | 1.42 | 5.17 | 11300 | 0.68 | 4.87 | 20600 | 2.96 | 2.04 | 21600 | 1.51 | 4.19 | 11760 | 0.99 | 3.48 | 13600 | 2.96 | 1.35 | 13800 | 1.37 | 2.95 | 9858 | 1.18 | 2.45 |  |  |  | 10780 | 1.32 | 2.39
10/28/22 | Live | Trane U.S. Inc. | AMERICAN STANDARD |  | Singlezone Ducted, Centrally Ducted | 201923056 |  | HRCU-A-CB | 4A6L9024A1 |  | 4TXCB004DS3 | S9V2B060D3PSB+RP | 12 | 17 | 11 |  |  |  |  | FALSE | FALSE | FALSE |  | 67 | 51 | 53 | TRUE | N/A | [5 empty] | R410A | USA, Canada | 12100 | 0.95 | 3.73 | 22000 | 1.83 | 3.52 | 22400 | 1.81 | 3.63 | 13720 | 0.34 | 11.83 | 23600 | 1.44 | 4.8 | 10600 | 0.64 | 4.85 | 19400 | 2.92 | 1.95 | 20200 | 1.41 | 4.2 | 11320 | 0.97 | 3.42 | 13100 | 2.92 | 1.31 | 13200 | 1.32 | 2.93 | 9618 | 1.16 | 2.43 |  |  |  | 10460 | 1.28 | 2.39
10/28/22 | Live | Trane U.S. Inc. | AMERICAN STANDARD |  | Singlezone Ducted, Centrally Ducted | 201923068 |  | HRCU-A-CB | 4A6L9024A1 |  | 4TXFH024CZ3 | *UHMB080ACV3 | 12.5 | 17 | 10.5 |  |  |  |  | FALSE | FALSE | FALSE |  | 68 | 52 | 53 | TRUE | N/A | [5 empty] | R410A | USA, Canada | 12500 | 0.98 | 3.74 | 23000 | 1.84 | 3.66 | 23000 | 1.85 | 3.64 | 14020 | 0.38 | 10.81 | 23840 | 1.5 | 4.66 | 10800 | 0.68 | 4.65 | 20000 | 2.96 | 1.98 | 20400 | 1.43 | 4.18 | 11430 | 0.99 | 3.38 | 13600 | 2.96 | 1.35 | 13600 | 1.34 | 2.97 | 9758 | 1.18 | 2.42 |  |  |  | 10620 | 1.3 | 2.39
10/28/22 | Live | Trane U.S. Inc. | AMERICAN STANDARD |  | Singlezone Ducted, Centrally Ducted | 204433497 |  | HRCU-A-CB | 4A6L9036A1 |  | 4TXCB006DS3 | S9V2B080U3VSA+RP | 12 | 17.5 | 10.75 |  |  |  |  | FALSE | FALSE | FALSE |  | 70 | 53 | 56 | TRUE | N/A | [5 empty] | R410A | USA, Canada | 18300 | 1.45 | 3.7 | 36800 | 3.07 | 3.51 | 37300 | 3.04 | 3.6 | 23700 | 0.52 | 13.36 | 37560 | 2.3 | 4.79 | 20600 | 1.32 | 4.57 | 32800 | 2.92 | 3.29 | 34500 | 2.5 | 4.04 | 20880 | 1.75 | 3.5 | 23200 | 2.92 | 2.33 | 23400 | 2.35 | 2.92 | 17166 | 2.02 | 2.49 |  |  |  | 18460 | 2.26 | 2.39
10/28/22 | Live | Trane U.S. Inc. | AMERICAN STANDARD |  | Singlezone Ducted, Centrally Ducted | 201922358 |  | HRCU-A-CB | 4A6L9036A1 |  | 4PX*CD48BS3 | S9V2C100D4PSB+RP | 11.5 | 17.5 | 10 |  |  |  |  | FALSE | FALSE | FALSE |  | 67 | 52 | 52 | TRUE | N/A | [5 empty] | R410A | USA, Canada | 17800 | 1.5 | 3.48 | 37400 | 3.25 | 3.37 | 37500 | 3.25 | 3.38 | 23300 | 0.53 | 12.88 | 37500 | 2.34 | 4.7 | 20900 | 1.4 | 4.38 | 35400 | 2.94 | 3.53 | 35400 | 2.52 | 4.12 | 20990 | 1.78 | 3.46 | 23800 | 2.94 | 2.37 | 23800 | 2.37 | 2.94 | 17266 | 2.04 | 2.48 |  |  |  | 18660 | 2.28 | 2.4
10/28/22 | Live | Trane U.S. Inc. | AMERICAN STANDARD |  | Singlezone Ducted, Centrally Ducted | 201922472 |  | HRCU-A-CB | 4A6L9036A1 |  | 4TXCD008DS3 | *DHMD120BCV5 | 11.5 | 16.5 | 10.5 |  |  |  |  | FALSE | FALSE | FALSE |  | 68 | 53 | 53 | TRUE | N/A | [5 empty] | R410A | USA, Canada | 17200 | 1.46 | 3.45 | 35600 | 3.1 | 3.37 | 35600 | 3.12 | 3.34 | 22160 | 0.57 | 11.39 | 34780 | 2.32 | 4.39 | 20100 | 1.26 | 4.68 | 33400 | 2.96 | 3.31 | 33400 | 2.33 | 4.2 | 20330 | 1.71 | 3.48 | 23000 | 2.96 | 2.28 | 23000 | 2.27 | 2.97 | 16700 | 1.98 | 2.47 |  |  |  | 18000 | 2.2 | 2.4
10/28/22 | Live | Trane U.S. Inc. | AMERICAN STANDARD |  | Singlezone Ducted, Centrally Ducted | 201923078 |  | HRCU-A-CB | 4A6L9024A1 |  | 4TXFH036CZ3 | *UD2B060ACV3 | 13 | 19 | 11 |  |  |  |  | FALSE | FALSE | FALSE |  | 67 | 51 | 52 | TRUE | N/A | [5 empty] | R410A | USA, Canada | 13100 | 0.98 | 3.92 | 23800 | 1.83 | 3.81 | 23800 | 1.84 | 3.79 | 14890 | 0.24 | 18.18 | 24480 | 1.45 | 4.95 | 10400 | 0.64 | 4.76 | 19600 | 3 | 1.91 | 19900 | 1.38 | 4.23 | 11100 | 0.94 | 3.46 | 13200 | 3 | 1.29 | 13200 | 1.29 | 3 | 9452 | 1.12 | 2.47 |  |  |  | 10320 | 1.26 | 2.4
10/28/22 | Live | Trane U.S. Inc. | AMERICAN STANDARD |  | Singlezone Ducted, Centrally Ducted | 201922904 |  | HRCU-A-CB | 4A6L9024A1 |  | 4TXCB006DS3 | *DHMB080ACV3 | 11 | 16 | 11 |  |  |  |  | FALSE | FALSE | FALSE |  | 68 | 52 | 54 | TRUE | N/A | [5 empty] | R410A | USA, Canada | 12300 | 1.08 | 3.34 | 22800 | 2.07 | 3.23 | 22900 | 2.07 | 3.24 | 13920 | 0.39 | 10.46 | 23420 | 1.5 | 4.58 | 10900 | 0.7 | 4.56 | 20000 | 2.98 | 1.97 | 20600 | 1.41 | 4.28 | 11540 | 1.01 | 3.35 | 13700 | 2.98 | 1.35 | 13700 | 1.35 | 2.97 | 9858 | 1.2 | 2.41 |  |  |  | 10820 | 1.32 | 2.4
10/28/22 | Live | Trane U.S. Inc. | AMERICAN STANDARD |  | Singlezone Ducted, Centrally Ducted | 204780011 |  | HRCU-A-CB | 4A6L9036A1 |  | 4TXCB006DS3 | P0V0B000M40SA+RP | 12 | 18 | 11 |  |  |  |  | FALSE | FALSE | FALSE |  | 70 | 52 | 55 | TRUE | N/A | [5 empty] | R410A | USA, Canada | 18200 | 1.45 | 3.68 | 37000 | 3.08 | 3.52 | 37400 | 3.06 | 3.58 | 23700 | 0.49 | 14.18 | 37400 | 2.28 | 4.81 | 20500 | 1.3 | 4.62 | 32800 | 2.92 | 3.29 | 34400 | 2.46 | 4.1 | 20550 | 1.72 | 3.5 | 23000 | 2.92 | 2.31 | 23100 | 2.31 | 2.93 | 16900 | 2 | 2.48 |  |  |  | 18200 | 2.22 | 2.4
10/28/22 | Live | Trane U.S. Inc. | AMERICAN STANDARD |  | Singlezone Ducted, Centrally Ducted | 204780005 |  | HRCU-A-CB | 4A6L9036A1 |  | 4PX*BU48BS3 | P0V0B000M40SA+RP | 12 | 17.5 | 10 |  |  |  |  | FALSE | FALSE | FALSE |  | 70 | 52 | 55 | TRUE | N/A | [5 empty] | R410A | USA, Canada | 18200 | 1.45 | 3.68 | 37000 | 3.08 | 3.52 | 37400 | 3.06 | 3.58 | 23700 | 0.49 | 14.18 | 37400 | 2.28 | 4.81 | 20500 | 1.3 | 4.62 | 32800 | 2.92 | 3.29 | 34400 | 2.46 | 4.1 | 20550 | 1.72 | 3.5 | 23000 | 2.92 | 2.31 | 23100 | 2.31 | 2.93 | 16900 | 2 | 2.48 |  |  |  | 18200 | 2.22 | 2.4
10/28/22 | Live | Trane U.S. Inc. | AMERICAN STANDARD |  | Singlezone Ducted, Centrally Ducted | 201922867 |  | HRCU-A-CB | 4A6L9024A1 |  | 4PX*BU36BS3 | S9V2B040U3PSB+RP | 12.5 | 18.5 | 11 |  |  |  |  | FALSE | FALSE | FALSE |  | 67 | 52 | 54 | TRUE | N/A | [5 empty] | R410A | USA, Canada | 13100 | 0.99 | 3.88 | 23800 | 1.9 | 3.67 | 24100 | 1.88 | 3.76 | 14620 | 0.3 | 14.28 | 25140 | 1.44 | 5.12 | 10700 | 0.65 | 4.82 | 19600 | 2.96 | 1.94 | 20400 | 1.44 | 4.15 | 11430 | 0.97 | 3.45 | 13300 | 2.96 | 1.32 | 13400 | 1.33 | 2.95 | 9818 | 1.16 | 2.48 |  |  |  | 10660 | 1.3 | 2.4
10/28/22 | Live | Trane U.S. Inc. | AMERICAN STANDARD |  | Singlezone Ducted, Centrally Ducted | 201922900 |  | HRCU-A-CB | 4A6L9024A1 |  | 4TXCB004DS3 | S9V2B040U3PSB+RP | 12.5 | 18.5 | 11 |  |  |  |  | FALSE | FALSE | FALSE |  | 67 | 52 | 54 | TRUE | N/A | [5 empty] | R410A | USA, Canada | 13100 | 0.99 | 3.88 | 23800 | 1.9 | 3.67 | 24100 | 1.88 | 3.76 | 14620 | 0.3 | 14.28 | 25140 | 1.44 | 5.12 | 10700 | 0.65 | 4.82 | 19600 | 2.96 | 1.94 | 20400 | 1.44 | 4.15 | 11430 | 0.97 | 3.45 | 13300 | 2.96 | 1.32 | 13400 | 1.33 | 2.95 | 9818 | 1.16 | 2.48 |  |  |  | 10660 | 1.3 | 2.4
10/28/22 | Live | Trane U.S. Inc. | AMERICAN STANDARD |  | Singlezone Ducted, Centrally Ducted | 201923681 |  | HRCU-A-CB | 4A6L9036A1 |  | TAM9A0C36V31 |  | 12 | 17.5 | 10.5 |  |  |  |  | TRUE | FALSE | TRUE |  | 69 | 51 | 53 | TRUE | N/A | [5 empty] | R410A | USA, Canada | 19400 | 1.61 | 3.53 | 35600 | 2.97 | 3.51 | 35600 | 3 | 3.48 | 24260 | 0.46 | 15.46 | 36300 | 2.32 | 4.59 | 19800 | 1.27 | 4.57 | 33000 | 2.94 | 3.29 | 34400 | 2.47 | 4.08 | 19560 | 1.6 | 3.58 | 22800 | 2.94 | 2.27 | 22800 | 2.25 | 2.97 | 16088 | 1.86 | 2.53 |  |  |  | 17560 | 2.14 | 2.4
10/28/22 | Live | Trane U.S. Inc. | AMERICAN STANDARD |  | Singlezone Ducted, Centrally Ducted | 201922473 |  | HRCU-A-CB | 4A6L9036A1 |  | 4TXCD008DS3 | *DD2D120ACV5 | 11.5 | 16.5 | 10 |  |  |  |  | FALSE | FALSE | FALSE |  | 68 | 54 | 54 | TRUE | N/A | [5 empty] | R410A | USA, Canada | 17800 | 1.47 | 3.55 | 35200 | 3.06 | 3.37 | 35700 | 3.03 | 3.45 | 22290 | 0.58 | 11.26 | 34820 | 2.25 | 4.54 | 20100 | 1.29 | 4.57 | 32800 | 2.94 | 3.27 | 33000 | 2.37 | 4.08 | 20220 | 1.7 | 3.49 | 22600 | 2.94 | 2.25 | 22700 | 2.26 | 2.94 | 16660 | 1.98 | 2.47 |  |  |  | 17900 | 2.18 | 2.41
10/28/22 | Live | Trane U.S. Inc. | AMERICAN STANDARD |  | Singlezone Ducted, Centrally Ducted | 201922896 |  | HRCU-A-CB | 4A6L9024A1 |  | 4TXCB004DS3 | *DD2B060ACV3 | 12.5 | 17 | 10 |  |  |  |  | FALSE | FALSE | FALSE |  | 68 | 52 | 53 | TRUE | N/A | [5 empty] | R410A | USA, Canada | 12100 | 0.94 | 3.77 | 22400 | 1.79 | 3.67 | 22400 | 1.79 | 3.67 | 13550 | 0.34 | 11.68 | 23020 | 1.44 | 4.69 | 10400 | 0.64 | 4.76 | 19200 | 2.98 | 1.89 | 19900 | 1.38 | 4.23 | 11100 | 0.95 | 3.42 | 13200 | 2.98 | 1.3 | 13200 | 1.3 | 2.98 | 9452 | 1.14 | 2.43 |  |  |  | 10360 | 1.26 | 2.41
10/28/22 | Live | Trane U.S. Inc. | AMERICAN STANDARD |  | Singlezone Ducted, Centrally Ducted | 201923079 |  | HRCU-A-CB | 4A6L9024A1 |  | 4TXFH036CZ3 | *UHMC100ACV4 | 12.5 | 18.5 | 11 |  |  |  |  | FALSE | FALSE | FALSE |  | 66 | 51 | 51 | TRUE | N/A | [5 empty] | R410A | USA, Canada | 13200 | 1.03 | 3.76 | 23800 | 1.9 | 3.67 | 23800 | 1.92 | 3.63 | 14720 | 0.27 | 15.98 | 24540 | 1.48 | 4.86 | 10500 | 0.65 | 4.73 | 20000 | 3 | 1.95 | 20000 | 1.37 | 4.28 | 11100 | 0.95 | 3.42 | 13300 | 3 | 1.3 | 13300 | 1.29 | 3.02 | 9452 | 1.14 | 2.43 |  |  |  | 10360 | 1.26 | 2.41
10/28/22 | Live | Trane U.S. Inc. | AMERICAN STANDARD |  | Singlezone Ducted, Centrally Ducted | 201922396 |  | HRCU-A-CB | 4A6L9036A1 |  | 4PX*CU48BS3 | *UD2B080ACV3 | 12 | 17 | 10 |  |  |  |  | FALSE | FALSE | FALSE |  | 66 | 52 | 52 | TRUE | N/A | [5 empty] | R410A | USA, Canada | 17800 | 1.41 | 3.7 | 36600 | 3.05 | 3.52 | 37100 | 3.02 | 3.6 | 23570 | 0.45 | 15.35 | 36420 | 2.28 | 4.68 | 20800 | 1.33 | 4.58 | 35000 | 2.96 | 3.47 | 35000 | 2.5 | 4.1 | 20770 | 1.71 | 3.56 | 23400 | 2.96 | 2.32 | 23600 | 2.34 | 2.96 | 17066 | 2 | 2.5 |  |  |  | 18420 | 2.24 | 2.41
10/28/22 | Live | Trane U.S. Inc. | AMERICAN STANDARD |  | Singlezone Ducted, Centrally Ducted | 201922456 |  | HRCU-A-CB | 4A6L9036A1 |  | 4TXCC007DS3 | *UD2B080ACV3 | 12 | 17 | 10 |  |  |  |  | FALSE | FALSE | FALSE |  | 66 | 52 | 52 | TRUE | N/A | [5 empty] | R410A | USA, Canada | 17800 | 1.41 | 3.7 | 36600 | 3.05 | 3.52 | 37100 | 3.02 | 3.6 | 23570 | 0.45 | 15.35 | 36420 | 2.28 | 4.68 | 20800 | 1.33 | 4.58 | 35000 | 2.96 | 3.47 | 35000 | 2.5 | 4.1 | 20770 | 1.71 | 3.56 | 23400 | 2.96 | 2.32 | 23600 | 2.34 | 2.96 | 17066 | 2 | 2.5 |  |  |  | 18420 | 2.24 | 2.41
10/28/22 | Live | Trane U.S. Inc. | AMERICAN STANDARD |  | Singlezone Ducted, Centrally Ducted | 201922408 |  | HRCU-A-CB | 4A6L9036A1 |  | 4PX*CU60BS3 | *UHMC100ACV4 | 12.5 | 17.25 | 10 |  |  |  |  | FALSE | FALSE | FALSE |  | 68 | 53 | 53 | TRUE | N/A | [5 empty] | R410A | USA, Canada | 18100 | 1.39 | 3.82 | 38000 | 3.04 | 3.66 | 38300 | 3.02 | 3.72 | 23940 | 0.46 | 15.25 | 37160 | 2.32 | 4.69 | 20400 | 1.3 | 4.6 | 33800 | 2.96 | 3.35 | 33800 | 2.43 | 4.08 | 20550 | 1.69 | 3.56 | 23000 | 2.96 | 2.28 | 23100 | 2.29 | 2.96 | 16800 | 1.98 | 2.49 |  |  |  | 18100 | 2.2 | 2.41
10/28/22 | Live | Trane U.S. Inc. | AMERICAN STANDARD |  | Singlezone Ducted, Centrally Ducted | 201922422 |  | HRCU-A-CB | 4A6L9036A1 |  | 4PX*DU60BS3 | *UHMD120ACV5 | 12 | 17 | 10 |  |  |  |  | FALSE | FALSE | FALSE |  | 68 | 54 | 54 | TRUE | N/A | [5 empty] | R410A | USA, Canada | 18100 | 1.47 | 3.61 | 38000 | 3.17 | 3.51 | 38000 | 3.17 | 3.51 | 23770 | 0.54 | 12.9 | 37120 | 2.38 | 4.57 | 20600 | 1.33 | 4.54 | 34000 | 2.94 | 3.39 | 34000 | 2.45 | 4.07 | 20880 | 1.73 | 3.54 | 23400 | 2.94 | 2.33 | 23400 | 2.33 | 2.94 | 17166 | 2.02 | 2.49 |  |  |  | 18460 | 2.24 | 2.42
10/28/22 | Live | Trane U.S. Inc. | AMERICAN STANDARD |  | Singlezone Ducted, Centrally Ducted | 201922475 |  | HRCU-A-CB | 4A6L9036A1 |  | 4TXCD010DS3 | *UHMD120ACV5 | 12 | 17 | 10 |  |  |  |  | FALSE | FALSE | FALSE |  | 68 | 54 | 54 | TRUE | N/A | [5 empty] | R410A | USA, Canada | 18100 | 1.47 | 3.61 | 38000 | 3.17 | 3.51 | 38000 | 3.17 | 3.51 | 23770 | 0.54 | 12.9 | 37120 | 2.38 | 4.57 | 20600 | 1.33 | 4.54 | 34000 | 2.94 | 3.39 | 34000 | 2.45 | 4.07 | 20880 | 1.73 | 3.54 | 23400 | 2.94 | 2.33 | 23400 | 2.33 | 2.94 | 17166 | 2.02 | 2.49 |  |  |  | 18460 | 2.24 | 2.42
10/28/22 | Live | Trane U.S. Inc. | AMERICAN STANDARD |  | Singlezone Ducted, Centrally Ducted | 201922478 |  | HRCU-A-CB | 4A6L9036A1 |  | 4TXCD010DS3 | *DD2D120ACV5 | 10.5 | 16.5 | 11 |  |  |  |  | FALSE | FALSE | FALSE |  | 69 | 54 | 54 | TRUE | N/A | [5 empty] | R410A | USA, Canada | 17500 | 1.65 | 3.11 | 35000 | 3.33 | 3.08 | 35000 | 3.36 | 3.05 | 21820 | 0.65 | 9.84 | 34860 | 2.33 | 4.38 | 19500 | 1.21 | 4.72 | 32400 | 2.96 | 3.21 | 32400 | 2.25 | 4.22 | 19890 | 1.66 | 3.51 | 22400 | 2.96 | 2.22 | 22400 | 2.2 | 2.98 | 16394 | 1.94 | 2.48 |  |  |  | 17640 | 2.14 | 2.42
10/28/22 | Live | Trane U.S. Inc. | AMERICAN STANDARD |  | Singlezone Ducted, Centrally Ducted | 201922868 |  | HRCU-A-CB | 4A6L9024A1 |  | 4PX*BU36BS3 | S9V2B060U3PSB+RP | 12.5 | 19 | 11 |  |  |  |  | FALSE | FALSE | FALSE |  | 68 | 52 | 55 | TRUE | N/A | [5 empty] | R410A | USA, Canada | 13000 | 0.98 | 3.89 | 23600 | 1.89 | 3.66 | 24000 | 1.87 | 3.76 | 14620 | 0.27 | 15.87 | 25200 | 1.43 | 5.16 | 10700 | 0.65 | 4.82 | 19200 | 2.92 | 1.93 | 20300 | 1.44 | 4.13 | 11320 | 0.96 | 3.46 | 13200 | 2.92 | 1.32 | 13300 | 1.33 | 2.93 | 9658 | 1.16 | 2.44 |  |  |  | 10560 | 1.28 | 2.42
10/28/22 | Live | Trane U.S. Inc. | AMERICAN STANDARD |  | Singlezone Ducted, Centrally Ducted | 206910604 |  | HRCU-A-CB | 4A6L9024A1 |  | 4PX*BU30BS3 | S9V2B060U4PSBC+RP | 12.5 | 18.5 | 11.5 |  |  |  |  | FALSE | FALSE | FALSE |  | 66 | 49 | 52 | TRUE | N/A | [5 empty] | R410A | USA, Canada | 13100 | 0.99 | 3.88 | 23200 | 1.86 | 3.66 | 23600 | 1.83 | 3.78 | 14720 | 0.28 | 15.41 | 25320 | 1.41 | 5.26 | 11200 | 0.66 | 4.97 | 20600 | 3 | 2.01 | 21500 | 1.47 | 4.29 | 11650 | 0.97 | 3.52 | 13600 | 3 | 1.33 | 13700 | 1.34 | 3 | 9818 | 1.16 | 2.48 |  |  |  | 10720 | 1.3 | 2.42
10/28/22 | Live | Trane U.S. Inc. | AMERICAN STANDARD |  | Singlezone Ducted, Centrally Ducted | 201923030 |  | HRCU-A-CB | 4A6L9024A1 |  | 4PX*BD48BS3 | *DHMB080ACV3 | 12.5 | 17.5 | 11 |  |  |  |  | FALSE | FALSE | FALSE |  | 68 | 51 | 53 | TRUE | N/A | [5 empty] | R410A | USA, Canada | 13000 | 1.01 | 3.77 | 24000 | 1.92 | 3.66 | 24100 | 1.92 | 3.68 | 14620 | 0.36 | 11.9 | 24880 | 1.49 | 4.89 | 11000 | 0.73 | 4.42 | 20600 | 3 | 2.01 | 21400 | 1.48 | 4.24 | 11870 | 1.02 | 3.41 | 14100 | 3 | 1.38 | 14100 | 1.38 | 2.99 | 10124 | 1.2 | 2.47 |  |  |  | 11080 | 1.34 | 2.42
10/28/22 | Live | Trane U.S. Inc. | AMERICAN STANDARD |  | Singlezone Ducted, Centrally Ducted | 206910605 |  | HRCU-A-CB | 4A6L9024A1 |  | 4TXCB003DS3 | S9V2B060U4PSBC+RP | 12.5 | 18.5 | 11.5 |  |  |  |  | FALSE | FALSE | FALSE |  | 66 | 49 | 52 | TRUE | N/A | [5 empty] | R410A | USA, Canada | 13100 | 0.99 | 3.88 | 23200 | 1.86 | 3.66 | 23600 | 1.83 | 3.78 | 14720 | 0.28 | 15.41 | 25320 | 1.41 | 5.26 | 11200 | 0.66 | 4.97 | 20600 | 3 | 2.01 | 21500 | 1.47 | 4.29 | 11650 | 0.97 | 3.52 | 13600 | 3 | 1.33 | 13700 | 1.34 | 3 | 9818 | 1.16 | 2.48 |  |  |  | 10720 | 1.3 | 2.42
10/28/22 | Live | Trane U.S. Inc. | AMERICAN STANDARD |  | Singlezone Ducted, Centrally Ducted | 201922417 |  | HRCU-A-CB | 4A6L9036A1 |  | 4PX*DD60BS3+HORIZ-RT | *UD2D140ACV5 | 12 | 18 | 10 |  |  |  |  | FALSE | FALSE | FALSE |  | 68 | 53 | 53 | TRUE | N/A | [5 empty] | R410A | USA, Canada | 18300 | 1.48 | 3.62 | 37600 | 3.13 | 3.52 | 37600 | 3.14 | 3.51 | 24140 | 0.45 | 15.72 | 36620 | 2.33 | 4.61 | 20300 | 1.27 | 4.68 | 33800 | 2.94 | 3.37 | 33800 | 2.41 | 4.11 | 20550 | 1.69 | 3.56 | 23200 | 2.94 | 2.31 | 23200 | 2.3 | 2.96 | 16860 | 1.98 | 2.5 |  |  |  | 18160 | 2.2 | 2.42
10/28/22 | Live | Trane U.S. Inc. | AMERICAN STANDARD |  | Singlezone Ducted, Centrally Ducted | 201922902 |  | HRCU-A-CB | 4A6L9024A1 |  | 4TXCB004DS3 | S9V2B060U3PSB+RP | 12.5 | 19 | 11 |  |  |  |  | FALSE | FALSE | FALSE |  | 68 | 52 | 55 | TRUE | N/A | [5 empty] | R410A | USA, Canada | 13000 | 0.98 | 3.89 | 23600 | 1.89 | 3.66 | 24000 | 1.87 | 3.76 | 14620 | 0.27 | 15.87 | 25200 | 1.43 | 5.16 | 10700 | 0.65 | 4.82 | 19200 | 2.92 | 1.93 | 20300 | 1.44 | 4.13 | 11320 | 0.96 | 3.46 | 13200 | 2.92 | 1.32 | 13300 | 1.33 | 2.93 | 9658 | 1.16 | 2.44 |  |  |  | 10560 | 1.28 | 2.42
10/28/22 | Live | Trane U.S. Inc. | AMERICAN STANDARD |  | Singlezone Ducted, Centrally Ducted | 201922414 |  | HRCU-A-CB | 4A6L9036A1 |  | 4PX*DD60BS3 | *DHMD120BCV5 | 12 | 17.5 | 10.5 |  |  |  |  | FALSE | FALSE | FALSE |  | 68 | 53 | 54 | TRUE | N/A | [5 empty] | R410A | USA, Canada | 18100 | 1.44 | 3.68 | 37200 | 3.1 | 3.52 | 37500 | 3.08 | 3.57 | 23870 | 0.4 | 17.49 | 36460 | 2.28 | 4.69 | 20300 | 1.29 | 4.61 | 33600 | 2.94 | 3.35 | 33800 | 2.45 | 4.04 | 20440 | 1.68 | 3.57 | 23000 | 2.94 | 2.29 | 23100 | 2.3 | 2.94 | 16800 | 1.96 | 2.51 |  |  |  | 18160 | 2.2 | 2.42
10/28/22 | Live | Trane U.S. Inc. | AMERICAN STANDARD |  | Singlezone Ducted, Centrally Ducted | 201922388 |  | HRCU-A-CB | 4A6L9036A1 |  | 4PX*CU42BS3 | S9V2B080U3PSB+RP | 11.5 | 17 | 11 |  |  |  |  | FALSE | FALSE | FALSE |  | 66 | 52 | 52 | TRUE | N/A | [5 empty] | R410A | USA, Canada | 17600 | 1.45 | 3.56 | 36600 | 3.18 | 3.37 | 37100 | 3.15 | 3.45 | 23000 | 0.54 | 12.48 | 37460 | 2.31 | 4.75 | 21100 | 1.34 | 4.61 | 35400 | 2.94 | 3.53 | 35400 | 2.54 | 4.08 | 21100 | 1.74 | 3.55 | 23600 | 2.94 | 2.35 | 23800 | 2.37 | 2.94 | 17366 | 2.02 | 2.52 |  |  |  | 18660 | 2.26 | 2.42
10/28/22 | Live | Trane U.S. Inc. | AMERICAN STANDARD |  | Singlezone Ducted, Centrally Ducted | 201922276 |  | HRCU-A-CB | 4A6L9024A1 |  | 4PX*BD30BS3 | *DD2B060ACV3 | 12.5 | 19 | 11 |  |  |  |  | FALSE | FALSE | FALSE |  | 66 | 50 | 52 | TRUE | N/A | [5 empty] | R410A | USA, Canada | 13200 | 1 | 3.87 | 23000 | 1.84 | 3.66 | 23400 | 1.82 | 3.77 | 14820 | 0.27 | 16.09 | 24540 | 1.42 | 5.06 | 11200 | 0.73 | 4.5 | 21200 | 3 | 2.07 | 22000 | 1.55 | 4.16 | 11760 | 1.01 | 3.41 | 14100 | 3 | 1.38 | 14200 | 1.39 | 2.99 | 10024 | 1.18 | 2.49 |  |  |  | 11080 | 1.34 | 2.42
10/28/22 | Live | Trane U.S. Inc. | AMERICAN STANDARD |  | Singlezone Ducted, Centrally Ducted | 201922881 |  | HRCU-A-CB | 4A6L9024A1 |  | 4PX*CU36BS3 | *UHMC100ACV4 | 13 | 18 | 11 |  |  |  |  | FALSE | FALSE | FALSE |  | 67 | 51 | 52 | TRUE | N/A | [5 empty] | R410A | USA, Canada | 13000 | 0.98 | 3.89 | 24200 | 1.86 | 3.81 | 24200 | 1.88 | 3.77 | 14620 | 0.32 | 13.39 | 24680 | 1.47 | 4.92 | 10600 | 0.65 | 4.78 | 20000 | 2.98 | 1.97 | 20100 | 1.39 | 4.24 | 11210 | 0.96 | 3.42 | 13400 | 2.98 | 1.32 | 13400 | 1.31 | 3 | 9558 | 1.14 | 2.46 |  |  |  | 10420 | 1.26 | 2.42
10/28/22 | Live | Trane U.S. Inc. | AMERICAN STANDARD |  | Singlezone Ducted, Centrally Ducted | 201922912 |  | HRCU-A-CB | 4A6L9024A1 |  | 4TXCC005DS3 | *UHMC100ACV4 | 13 | 18 | 11 |  |  |  |  | FALSE | FALSE | FALSE |  | 67 | 51 | 52 | TRUE | N/A | [5 empty] | R410A | USA, Canada | 13000 | 0.98 | 3.89 | 24200 | 1.86 | 3.81 | 24200 | 1.88 | 3.77 | 14620 | 0.32 | 13.39 | 24680 | 1.47 | 4.92 | 10600 | 0.65 | 4.78 | 20000 | 2.98 | 1.97 | 20100 | 1.39 | 4.24 | 11210 | 0.96 | 3.42 | 13400 | 2.98 | 1.32 | 13400 | 1.31 | 3 | 9558 | 1.14 | 2.46 |  |  |  | 10420 | 1.26 | 2.42
10/28/22 | Live | Trane U.S. Inc. | AMERICAN STANDARD |  | Singlezone Ducted, Centrally Ducted | 201923037 |  | HRCU-A-CB | 4A6L9024A1 |  | 4PX*BU36BS3 | *UD2B080ACV3 | 13 | 18.75 | 11 |  |  |  |  | FALSE | FALSE | FALSE |  | 66 | 51 | 52 | TRUE | N/A | [5 empty] | R410A | USA, Canada | 13000 | 0.97 | 3.93 | 24000 | 1.85 | 3.8 | 24000 | 1.85 | 3.8 | 14620 | 0.28 | 15.3 | 24520 | 1.43 | 5.03 | 10500 | 0.64 | 4.81 | 20000 | 2.98 | 1.97 | 20100 | 1.41 | 4.18 | 11210 | 0.95 | 3.46 | 13300 | 2.98 | 1.31 | 13300 | 1.31 | 2.98 | 9518 | 1.14 | 2.45 |  |  |  | 10420 | 1.26 | 2.42
10/28/22 | Live | Trane U.S. Inc. | AMERICAN STANDARD |  | Singlezone Ducted, Centrally Ducted | 201923053 |  | HRCU-A-CB | 4A6L9024A1 |  | 4TXCB004DS3 | *UD2B080ACV3 | 13 | 18.75 | 11 |  |  |  |  | FALSE | FALSE | FALSE |  | 66 | 51 | 52 | TRUE | N/A | [5 empty] | R410A | USA, Canada | 13000 | 0.97 | 3.93 | 24000 | 1.85 | 3.8 | 24000 | 1.85 | 3.8 | 14620 | 0.28 | 15.3 | 24520 | 1.43 | 5.03 | 10500 | 0.64 | 4.81 | 20000 | 2.98 | 1.97 | 20100 | 1.41 | 4.18 | 11210 | 0.95 | 3.46 | 13300 | 2.98 | 1.31 | 13300 | 1.31 | 2.98 | 9518 | 1.14 | 2.45 |  |  |  | 10420 | 1.26 | 2.42
10/28/22 | Live | Trane U.S. Inc. | AMERICAN STANDARD |  | Singlezone Ducted, Centrally Ducted | 201923071 |  | HRCU-A-CB | 4A6L9024A1 |  | 4TXFH024CZ3 | *UD2B080ACV3 | 12.5 | 18 | 11 |  |  |  |  | FALSE | FALSE | FALSE |  | 67 | 51 | 52 | TRUE | N/A | [5 empty] | R410A | USA, Canada | 12600 | 0.98 | 3.77 | 23600 | 1.89 | 3.66 | 23600 | 1.9 | 3.64 | 14050 | 0.29 | 14.2 | 24020 | 1.44 | 4.89 | 10600 | 0.64 | 4.85 | 20000 | 3.02 | 1.94 | 20200 | 1.39 | 4.26 | 11210 | 0.94 | 3.5 | 13400 | 3.02 | 1.3 | 13400 | 1.29 | 3.04 | 9558 | 1.12 | 2.5 |  |  |  | 10420 | 1.26 | 2.42
10/28/22 | Live | Trane U.S. Inc. | AMERICAN STANDARD |  | Singlezone Ducted, Centrally Ducted | 201923076 |  | HRCU-A-CB | 4A6L9024A1 |  | 4TXFH036CZ3 | S9V2B080U3PSB+RP | 13 | 19 | 11 |  |  |  |  | FALSE | FALSE | FALSE |  | 67 | 51 | 53 | TRUE | N/A | [5 empty] | R410A | USA, Canada | 13200 | 0.99 | 3.91 | 23600 | 1.82 | 3.8 | 23600 | 1.82 | 3.8 | 14820 | 0.2 | 21.72 | 24900 | 1.46 | 5 | 10500 | 0.62 | 4.96 | 19600 | 3 | 1.91 | 20200 | 1.36 | 4.35 | 11210 | 0.94 | 3.5 | 13200 | 3 | 1.29 | 13200 | 1.29 | 3 | 9558 | 1.14 | 2.46 |  |  |  | 10420 | 1.26 | 2.42
10/28/22 | Live | Trane U.S. Inc. | AMERICAN STANDARD |  | Singlezone Ducted, Centrally Ducted | 201922416 |  | HRCU-A-CB | 4A6L9036A1 |  | 4PX*DD60BS3+HORIZ-RT | *UD2D120ACV5 | 12 | 17.75 | 10 |  |  |  |  | FALSE | FALSE | FALSE |  | 68 | 53 | 54 | TRUE | N/A | [5 empty] | R410A | USA, Canada | 18700 | 1.49 | 3.68 | 37200 | 3.1 | 3.52 | 37600 | 3.08 | 3.58 | 23930 | 0.46 | 15.25 | 36560 | 2.27 | 4.72 | 20400 | 1.29 | 4.63 | 33600 | 2.94 | 3.35 | 33800 | 2.45 | 4.04 | 20550 | 1.68 | 3.58 | 23000 | 2.94 | 2.29 | 23100 | 2.3 | 2.94 | 16900 | 1.96 | 2.53 |  |  |  | 18200 | 2.2 | 2.42
10/28/22 | Live | Trane U.S. Inc. | AMERICAN STANDARD |  | Singlezone Ducted, Centrally Ducted | 201922389 |  | HRCU-A-CB | 4A6L9036A1 |  | 4PX*CU42BS3 | S9V2B060U4PSB+RP | 12 | 18 | 10 |  |  |  |  | FALSE | FALSE | FALSE |  | 66 | 52 | 52 | TRUE | N/A | [5 empty] | R410A | USA, Canada | 17700 | 1.42 | 3.65 | 37000 | 3.08 | 3.52 | 37200 | 3.07 | 3.55 | 23100 | 0.45 | 15.04 | 37560 | 2.31 | 4.77 | 21000 | 1.3 | 4.73 | 35400 | 2.96 | 3.5 | 35400 | 2.48 | 4.18 | 20990 | 1.72 | 3.58 | 23600 | 2.96 | 2.34 | 23600 | 2.33 | 2.97 | 17266 | 2 | 2.53 |  |  |  | 18560 | 2.24 | 2.43
10/28/22 | Live | Trane U.S. Inc. | AMERICAN STANDARD |  | Singlezone Ducted, Centrally Ducted | 206910614 |  | HRCU-A-CB | 4A6L9036A1 |  | 4PX*CU42BS3 | S9V2C100U5PSBC+RP | 12 | 17 | 11 |  |  |  |  | FALSE | FALSE | FALSE |  | 66 | 51 | 51 | TRUE | N/A | [5 empty] | R410A | USA, Canada | 17700 | 1.42 | 3.65 | 37000 | 3.08 | 3.52 | 37200 | 3.07 | 3.55 | 23100 | 0.5 | 13.54 | 37460 | 2.29 | 4.79 | 20500 | 1.28 | 4.69 | 34800 | 2.96 | 3.45 | 34800 | 2.42 | 4.21 | 20440 | 1.67 | 3.59 | 23000 | 2.96 | 2.28 | 23000 | 2.27 | 2.97 | 16760 | 1.94 | 2.53 |  |  |  | 18060 | 2.18 | 2.43
10/28/22 | Live | Trane U.S. Inc. | AMERICAN STANDARD |  | Singlezone Ducted, Centrally Ducted | 201922403 |  | HRCU-A-CB | 4A6L9036A1 |  | 4PX*CU48BS3 | S9V2B080U3PSB+RP | 12 | 18 | 10 |  |  |  |  | FALSE | FALSE | FALSE |  | 67 | 53 | 53 | TRUE | N/A | [5 empty] | R410A | USA, Canada | 18200 | 1.44 | 3.7 | 36600 | 3.05 | 3.52 | 37100 | 3.02 | 3.6 | 23700 | 0.5 | 13.89 | 37460 | 2.29 | 4.79 | 20900 | 1.32 | 4.64 | 34600 | 2.96 | 3.43 | 34800 | 2.48 | 4.11 | 20990 | 1.73 | 3.56 | 23400 | 2.96 | 2.32 | 23600 | 2.33 | 2.97 | 17206 | 2 | 2.52 |  |  |  | 18560 | 2.24 | 2.43
10/28/22 | Live | Trane U.S. Inc. | AMERICAN STANDARD |  | Singlezone Ducted, Centrally Ducted | 206910615 |  | HRCU-A-CB | 4A6L9036A1 |  | 4PX*CU48BS3 | S9V2C100U5PSBC+RP | 12.5 | 18 | 10.5 |  |  |  |  | FALSE | FALSE | FALSE |  | 67 | 52 | 52 | TRUE | N/A | [5 empty] | R410A | USA, Canada | 18300 | 1.41 | 3.8 | 36000 | 2.88 | 3.66 | 36200 | 2.87 | 3.7 | 23800 | 0.44 | 15.85 | 37340 | 2.28 | 4.8 | 20400 | 1.26 | 4.74 | 34000 | 3 | 3.32 | 34200 | 2.37 | 4.23 | 20330 | 1.66 | 3.59 | 22800 | 3 | 2.23 | 22800 | 2.23 | 3 | 16594 | 1.94 | 2.51 |  |  |  | 17900 | 2.16 | 2.43
10/28/22 | Live | Trane U.S. Inc. | AMERICAN STANDARD |  | Singlezone Ducted, Centrally Ducted | 201922458 |  | HRCU-A-CB | 4A6L9036A1 |  | 4TXCC007DS3 | S9V2B080U3PSB+RP | 12 | 18 | 10 |  |  |  |  | FALSE | FALSE | FALSE |  | 67 | 53 | 53 | TRUE | N/A | [5 empty] | R410A | USA, Canada | 18200 | 1.44 | 3.7 | 36600 | 3.05 | 3.52 | 37100 | 3.02 | 3.6 | 23700 | 0.5 | 13.89 | 37460 | 2.29 | 4.79 | 20900 | 1.32 | 4.64 | 34600 | 2.96 | 3.43 | 34800 | 2.48 | 4.11 | 20990 | 1.73 | 3.56 | 23400 | 2.96 | 2.32 | 23600 | 2.33 | 2.97 | 17206 | 2 | 2.52 |  |  |  | 18560 | 2.24 | 2.43
10/28/22 | Live | Trane U.S. Inc. | AMERICAN STANDARD |  | Singlezone Ducted, Centrally Ducted | 201923060 |  | HRCU-A-CB | 4A6L9024A1 |  | 4TXCB006DS3 | S9V2B080D3PSB+RP | 12.5 | 17.5 | 11 |  |  |  |  | FALSE | FALSE | FALSE |  | 67 | 51 | 54 | TRUE | N/A | [5 empty] | R410A | USA, Canada | 12500 | 0.93 | 3.94 | 22600 | 1.81 | 3.66 | 23100 | 1.78 | 3.8 | 14220 | 0.27 | 15.44 | 24240 | 1.42 | 5 | 10800 | 0.64 | 4.95 | 19600 | 3.04 | 1.89 | 20600 | 1.38 | 4.37 | 11430 | 0.96 | 3.49 | 13300 | 3.04 | 1.28 | 13500 | 1.3 | 3.04 | 9758 | 1.16 | 2.47 |  |  |  | 10620 | 1.28 | 2.43
10/28/22 | Live | Trane U.S. Inc. | AMERICAN STANDARD |  | Singlezone Ducted, Centrally Ducted | 206910618 |  | HRCU-A-CB | 4A6L9036A1 |  | 4TXCC007DS3 | S9V2C100U5PSBC+RP | 12.5 | 18 | 10.5 |  |  |  |  | FALSE | FALSE | FALSE |  | 67 | 52 | 52 | TRUE | N/A | [5 empty] | R410A | USA, Canada | 18300 | 1.41 | 3.8 | 36000 | 2.88 | 3.66 | 36200 | 2.87 | 3.7 | 23800 | 0.44 | 15.85 | 37340 | 2.28 | 4.8 | 20400 | 1.26 | 4.74 | 34000 | 3 | 3.32 | 34200 | 2.37 | 4.23 | 20330 | 1.66 | 3.59 | 22800 | 3 | 2.23 | 22800 | 2.23 | 3 | 16594 | 1.94 | 2.51 |  |  |  | 17900 | 2.16 | 2.43
10/28/22 | Live | Trane U.S. Inc. | AMERICAN STANDARD |  | Singlezone Ducted, Centrally Ducted | 201922892 |  | HRCU-A-CB | 4A6L9024A1 |  | 4TXCB003DS3 | *DD2B080ACV3 | 12 | 17 | 11 |  |  |  |  | FALSE | FALSE | FALSE |  | 66 | 51 | 52 | TRUE | N/A | [5 empty] | R410A | USA, Canada | 12200 | 0.99 | 3.61 | 22600 | 1.88 | 3.52 | 22600 | 1.89 | 3.5 | 13720 | 0.35 | 11.49 | 23180 | 1.46 | 4.65 | 10900 | 0.66 | 4.84 | 20600 | 3.02 | 2 | 20900 | 1.43 | 4.28 | 11540 | 0.98 | 3.45 | 13800 | 3.02 | 1.34 | 13800 | 1.34 | 3.02 | 9858 | 1.16 | 2.49 |  |  |  | 10780 | 1.3 | 2.43
10/28/22 | Live | Trane U.S. Inc. | AMERICAN STANDARD |  | Singlezone Ducted, Centrally Ducted | 201923075 |  | HRCU-A-CB | 4A6L9024A1 |  | 4TXFH036CZ3 | S9V2B040U3PSB+RP | 12.5 | 19 | 11 |  |  |  |  | FALSE | FALSE | FALSE |  | 67 | 51 | 53 | TRUE | N/A | [5 empty] | R410A | USA, Canada | 13200 | 1.02 | 3.79 | 23800 | 1.9 | 3.67 | 23800 | 1.9 | 3.67 | 14820 | 0.24 | 18.1 | 24940 | 1.46 | 5.01 | 10600 | 0.64 | 4.85 | 19600 | 3 | 1.91 | 20200 | 1.37 | 4.32 | 11210 | 0.95 | 3.46 | 13200 | 3 | 1.29 | 13200 | 1.29 | 3 | 9558 | 1.14 | 2.46 |  |  |  | 10460 | 1.26 | 2.43
10/28/22 | Live | Trane U.S. Inc. | AMERICAN STANDARD |  | Singlezone Ducted, Centrally Ducted | 201922905 |  | HRCU-A-CB | 4A6L9024A1 |  | 4TXCB006DS3 | *DHMB060BCV3 | 12.5 | 17.5 | 11 |  |  |  |  | FALSE | FALSE | FALSE |  | 67 | 52 | 53 | TRUE | N/A | [5 empty] | R410A | USA, Canada | 12600 | 0.95 | 3.89 | 22600 | 1.81 | 3.66 | 23000 | 1.79 | 3.77 | 14050 | 0.29 | 14.2 | 23680 | 1.42 | 4.89 | 10700 | 0.66 | 4.75 | 20000 | 3.02 | 1.94 | 20400 | 1.39 | 4.3 | 11320 | 0.97 | 3.42 | 13400 | 3.02 | 1.3 | 13500 | 1.31 | 3.02 | 9658 | 1.16 | 2.44 |  |  |  | 10620 | 1.28 | 2.43
10/28/22 | Live | Trane U.S. Inc. | AMERICAN STANDARD |  | Singlezone Ducted, Centrally Ducted | 201922395 |  | HRCU-A-CB | 4A6L9036A1 |  | 4PX*CU42BS3 | S9V2B060U3PSB+RP | 12 | 17 | 10 |  |  |  |  | FALSE | FALSE | FALSE |  | 66 | 52 | 52 | TRUE | N/A | [5 empty] | R410A | USA, Canada | 17500 | 1.37 | 3.74 | 36600 | 3.05 | 3.52 | 37200 | 3.01 | 3.62 | 22900 | 0.53 | 12.66 | 37460 | 2.29 | 4.79 | 21100 | 1.35 | 4.58 | 35400 | 2.94 | 3.53 | 35400 | 2.54 | 4.08 | 21200 | 1.74 | 3.57 | 23600 | 2.94 | 2.35 | 23800 | 2.37 | 2.94 | 17366 | 2.02 | 2.52 |  |  |  | 18760 | 2.26 | 2.43
10/28/22 | Live | Trane U.S. Inc. | AMERICAN STANDARD |  | Singlezone Ducted, Centrally Ducted | 201923077 |  | HRCU-A-CB | 4A6L9024A1 |  | 4TXFH036CZ3 | S9V2B060U3PSB+RP | 13 | 19 | 11 |  |  |  |  | FALSE | FALSE | FALSE |  | 68 | 52 | 53 | TRUE | N/A | [5 empty] | R410A | USA, Canada | 13200 | 0.99 | 3.91 | 23800 | 1.83 | 3.81 | 23800 | 1.83 | 3.81 | 14820 | 0.22 | 19.74 | 25100 | 1.44 | 5.11 | 10600 | 0.63 | 4.93 | 19400 | 3 | 1.9 | 20100 | 1.37 | 4.3 | 11210 | 0.95 | 3.46 | 13200 | 3 | 1.29 | 13200 | 1.29 | 3 | 9558 | 1.14 | 2.46 |  |  |  | 10460 | 1.26 | 2.43
10/28/22 | Live | Trane U.S. Inc. | AMERICAN STANDARD |  | Singlezone Ducted, Centrally Ducted | 206918580 |  | HRCU-A-CB | 4A6L9036A1 |  | TEM6A0D48H41+TDR+RP |  | 12.5 | 17.1 | 9.6 |  |  |  |  | FALSE | FALSE | FALSE |  | 70 | 53 | 55 | TRUE | N/A | [5 empty] | R410A | USA, Canada | 17800 | 1.34 | 3.89 | 36000 | 2.88 | 3.66 | 36700 | 2.84 | 3.79 | 23200 | 0.47 | 14.47 | 36700 | 2.24 | 4.8 | 20100 | 1.23 | 4.79 | 31600 | 2.98 | 3.11 | 33000 | 2.31 | 4.19 | 20000 | 1.63 | 3.6 | 22200 | 2.98 | 2.18 | 22400 | 2.2 | 2.98 | 16354 | 1.9 | 2.52 |  |  |  | 17600 | 2.12 | 2.43
10/28/22 | Live | Trane U.S. Inc. | AMERICAN STANDARD |  | Singlezone Ducted, Centrally Ducted | 201922876 |  | HRCU-A-CB | 4A6L9024A1 |  | 4PX*BU48BS3 | *UHMB080ACV3 | 12.5 | 18 | 11 |  |  |  |  | FALSE | FALSE | FALSE |  | 66 | 52 | 52 | TRUE | N/A | [5 empty] | R410A | USA, Canada | 13400 | 1.04 | 3.78 | 24600 | 1.97 | 3.66 | 24600 | 1.97 | 3.66 | 15020 | 0.29 | 15.18 | 25180 | 1.49 | 4.95 | 10900 | 0.68 | 4.7 | 20600 | 3.04 | 1.99 | 20800 | 1.41 | 4.32 | 11650 | 0.99 | 3.45 | 13800 | 3.04 | 1.33 | 13800 | 1.33 | 3.04 | 9918 | 1.18 | 2.46 |  |  |  | 10820 | 1.3 | 2.44
10/28/22 | Live | Trane U.S. Inc. | AMERICAN STANDARD |  | Singlezone Ducted, Centrally Ducted | 201922451 |  | HRCU-A-CB | 4A6L9036A1 |  | 4TXCC007DS3 | S9V2B060U3PSB+RP | 11.5 | 18 | 11 |  |  |  |  | FALSE | FALSE | FALSE |  | 68 | 53 | 54 | TRUE | N/A | [5 empty] | R410A | USA, Canada | 18300 | 1.54 | 3.48 | 37000 | 3.22 | 3.37 | 37100 | 3.21 | 3.39 | 23800 | 0.52 | 13.41 | 37520 | 2.34 | 4.7 | 20900 | 1.3 | 4.71 | 34400 | 2.98 | 3.38 | 34800 | 2.45 | 4.16 | 20990 | 1.73 | 3.56 | 23600 | 2.98 | 2.32 | 23600 | 2.32 | 2.98 | 17266 | 2.02 | 2.51 |  |  |  | 18600 | 2.24 | 2.43
10/28/22 | Live | Trane U.S. Inc. | AMERICAN STANDARD |  | Singlezone Ducted, Centrally Ducted | 201922401 |  | HRCU-A-CB | 4A6L9036A1 |  | 4PX*CU48BS3 | S9V2B060U3PSB+RP | 11.5 | 18 | 11 |  |  |  |  | FALSE | FALSE | FALSE |  | 68 | 53 | 54 | TRUE | N/A | [5 empty] | R410A | USA, Canada | 18300 | 1.54 | 3.48 | 37000 | 3.22 | 3.37 | 37100 | 3.21 | 3.39 | 23800 | 0.52 | 13.41 | 37520 | 2.34 | 4.7 | 20900 | 1.3 | 4.71 | 34400 | 2.98 | 3.38 | 34800 | 2.45 | 4.16 | 20990 | 1.73 | 3.56 | 23600 | 2.98 | 2.32 | 23600 | 2.32 | 2.98 | 17266 | 2.02 | 2.51 |  |  |  | 18600 | 2.24 | 2.43
10/28/22 | Live | Trane U.S. Inc. | AMERICAN STANDARD |  | Singlezone Ducted, Centrally Ducted | 201922479 |  | HRCU-A-CB | 4A6L9036A1 |  | 4TXCD010DS3+HORIZ-LT | *DD2D120ACV5 | 12.5 | 18 | 11 |  |  |  |  | FALSE | FALSE | FALSE |  | 67 | 53 | 53 | TRUE | N/A | [5 empty] | R410A | USA, Canada | 19100 | 1.45 | 3.86 | 37000 | 2.96 | 3.66 | 37500 | 2.93 | 3.75 | 23960 | 0.48 | 14.63 | 37240 | 2.26 | 4.83 | 20400 | 1.28 | 4.67 | 33600 | 2.98 | 3.3 | 33800 | 2.4 | 4.13 | 20440 | 1.66 | 3.61 | 22800 | 2.98 | 2.24 | 22900 | 2.25 | 2.98 | 16660 | 1.94 | 2.52 |  |  |  | 17960 | 2.16 | 2.44
10/28/22 | Live | Trane U.S. Inc. | AMERICAN STANDARD |  | Singlezone Ducted, Centrally Ducted | 201922402 |  | HRCU-A-CB | 4A6L9036A1 |  | 4PX*CU48BS3 | S9V2B060U4PSB+RP | 12 | 18 | 11 |  |  |  |  | FALSE | FALSE | FALSE |  | 66 | 52 | 52 | TRUE | N/A | [5 empty] | R410A | USA, Canada | 18300 | 1.47 | 3.65 | 37000 | 3.08 | 3.52 | 37200 | 3.07 | 3.55 | 23800 | 0.4 | 17.44 | 37560 | 2.29 | 4.81 | 20800 | 1.28 | 4.76 | 35000 | 2.98 | 3.44 | 35000 | 2.43 | 4.22 | 20880 | 1.71 | 3.58 | 23400 | 2.98 | 2.3 | 23400 | 2.3 | 2.98 | 17106 | 1.98 | 2.53 |  |  |  | 18460 | 2.22 | 2.44
10/28/22 | Live | Trane U.S. Inc. | AMERICAN STANDARD |  | Singlezone Ducted, Centrally Ducted | 201922463 |  | HRCU-A-CB | 4A6L9036A1 |  | 4TXCC007DS3 | S9V2B060U4PSB+RP | 12 | 18 | 11 |  |  |  |  | FALSE | FALSE | FALSE |  | 66 | 52 | 52 | TRUE | N/A | [5 empty] | R410A | USA, Canada | 18300 | 1.47 | 3.65 | 37000 | 3.08 | 3.52 | 37200 | 3.07 | 3.55 | 23800 | 0.4 | 17.44 | 37560 | 2.29 | 4.81 | 20800 | 1.28 | 4.76 | 35000 | 2.98 | 3.44 | 35000 | 2.43 | 4.22 | 20880 | 1.71 | 3.58 | 23400 | 2.98 | 2.3 | 23400 | 2.3 | 2.98 | 17106 | 1.98 | 2.53 |  |  |  | 18460 | 2.22 | 2.44
10/28/22 | Live | Trane U.S. Inc. | AMERICAN STANDARD |  | Singlezone Ducted, Centrally Ducted | 201922391 |  | HRCU-A-CB | 4A6L9036A1 |  | 4PX*CU42BS3 | S9V2B040U3PSB+RP | 12 | 17 | 10 |  |  |  |  | FALSE | FALSE | FALSE |  | 67 | 53 | 53 | TRUE | N/A | [5 empty] | R410A | USA, Canada | 17700 | 1.43 | 3.63 | 37000 | 3.08 | 3.52 | 37100 | 3.08 | 3.53 | 23100 | 0.57 | 11.88 | 37620 | 2.34 | 4.71 | 21100 | 1.33 | 4.65 | 35400 | 2.96 | 3.5 | 35400 | 2.5 | 4.15 | 21200 | 1.75 | 3.55 | 23800 | 2.96 | 2.36 | 23800 | 2.35 | 2.97 | 17466 | 2.04 | 2.51 |  |  |  | 18800 | 2.26 | 2.44
10/28/22 | Live | Trane U.S. Inc. | AMERICAN STANDARD |  | Singlezone Ducted, Centrally Ducted | 201922921 |  | HRCU-A-CB | 4A6L9024A1 |  | 4TXFH036CZ3 | *UD2B080ACV3 | 13 | 19 | 11 |  |  |  |  | FALSE | FALSE | FALSE |  | 66 | 51 | 51 | TRUE | N/A | [5 empty] | R410A | USA, Canada | 13200 | 0.99 | 3.91 | 24000 | 1.85 | 3.8 | 24000 | 1.86 | 3.78 | 14820 | 0.21 | 20.68 | 24480 | 1.45 | 4.95 | 10400 | 0.62 | 4.92 | 20000 | 3.02 | 1.94 | 20000 | 1.35 | 4.34 | 11100 | 0.94 | 3.46 | 13300 | 3.02 | 1.29 | 13300 | 1.28 | 3.05 | 9452 | 1.12 | 2.47 |  |  |  | 10320 | 1.24 | 2.44
10/28/22 | Live | Trane U.S. Inc. | AMERICAN STANDARD |  | Singlezone Ducted, Centrally Ducted | 201922922 |  | HRCU-A-CB | 4A6L9024A1 |  | 4TXFH036CZ3 | *UD2C080ACV4 | 13 | 19 | 11 |  |  |  |  | FALSE | FALSE | FALSE |  | 66 | 51 | 52 | TRUE | N/A | [5 empty] | R410A | USA, Canada | 13200 | 0.99 | 3.91 | 24000 | 1.85 | 3.8 | 24000 | 1.86 | 3.78 | 14820 | 0.24 | 18.1 | 24580 | 1.44 | 5 | 10500 | 0.63 | 4.88 | 19800 | 3.02 | 1.92 | 19900 | 1.35 | 4.32 | 11100 | 0.94 | 3.46 | 13200 | 3.02 | 1.28 | 13200 | 1.27 | 3.05 | 9412 | 1.12 | 2.46 |  |  |  | 10320 | 1.24 | 2.44
10/28/22 | Live | Trane U.S. Inc. | AMERICAN STANDARD |  | Singlezone Ducted, Centrally Ducted | 201922909 |  | HRCU-A-CB | 4A6L9024A1 |  | 4TXCB006DS3 | *UHMB080ACV3 | 12.5 | 18 | 11 |  |  |  |  | FALSE | FALSE | FALSE |  | 66 | 52 | 52 | TRUE | N/A | [5 empty] | R410A | USA, Canada | 13400 | 1.04 | 3.78 | 24600 | 1.97 | 3.66 | 24600 | 1.97 | 3.66 | 15020 | 0.29 | 15.18 | 25180 | 1.49 | 4.95 | 10900 | 0.68 | 4.7 | 20600 | 3.04 | 1.99 | 20800 | 1.41 | 4.32 | 11650 | 0.99 | 3.45 | 13800 | 3.04 | 1.33 | 13800 | 1.33 | 3.04 | 9918 | 1.18 | 2.46 |  |  |  | 10820 | 1.3 | 2.44
10/28/22 | Live | Trane U.S. Inc. | AMERICAN STANDARD |  | Singlezone Ducted, Centrally Ducted | 201922399 |  | HRCU-A-CB | 4A6L9036A1 |  | 4PX*CU48BS3 | S9V2B040U3PSB+RP | 11.5 | 18 | 11 |  |  |  |  | FALSE | FALSE | FALSE |  | 68 | 53 | 54 | TRUE | N/A | [5 empty] | R410A | USA, Canada | 18300 | 1.54 | 3.48 | 36000 | 3.13 | 3.37 | 36100 | 3.12 | 3.39 | 23800 | 0.53 | 13.16 | 37500 | 2.32 | 4.74 | 20900 | 1.31 | 4.68 | 34400 | 2.98 | 3.38 | 34800 | 2.45 | 4.16 | 21100 | 1.73 | 3.57 | 23600 | 2.98 | 2.32 | 23600 | 2.32 | 2.98 | 17306 | 2.02 | 2.51 |  |  |  | 18660 | 2.24 | 2.44
10/28/22 | Live | Trane U.S. Inc. | AMERICAN STANDARD |  | Singlezone Ducted, Centrally Ducted | 201922901 |  | HRCU-A-CB | 4A6L9024A1 |  | 4TXCB004DS3 | S9V2B080U3PSB+RP | 12.5 | 19 | 11 |  |  |  |  | FALSE | FALSE | FALSE |  | 68 | 52 | 54 | TRUE | N/A | [5 empty] | R410A | USA, Canada | 13100 | 1 | 3.84 | 23800 | 1.9 | 3.67 | 24100 | 1.89 | 3.74 | 14720 | 0.26 | 16.59 | 25300 | 1.44 | 5.15 | 10700 | 0.64 | 4.9 | 19400 | 2.98 | 1.91 | 20300 | 1.43 | 4.16 | 11430 | 0.96 | 3.49 | 13300 | 2.98 | 1.31 | 13400 | 1.32 | 2.98 | 9758 | 1.16 | 2.47 |  |  |  | 10660 | 1.28 | 2.44
10/28/22 | Live | Trane U.S. Inc. | AMERICAN STANDARD |  | Singlezone Ducted, Centrally Ducted | 201922869 |  | HRCU-A-CB | 4A6L9024A1 |  | 4PX*BU36BS3 | S9V2B080U3PSB+RP | 12.5 | 19 | 11 |  |  |  |  | FALSE | FALSE | FALSE |  | 68 | 52 | 54 | TRUE | N/A | [5 empty] | R410A | USA, Canada | 13100 | 1 | 3.84 | 23800 | 1.9 | 3.67 | 24100 | 1.89 | 3.74 | 14720 | 0.26 | 16.59 | 25300 | 1.44 | 5.15 | 10700 | 0.64 | 4.9 | 19400 | 2.98 | 1.91 | 20300 | 1.43 | 4.16 | 11430 | 0.96 | 3.49 | 13300 | 2.98 | 1.31 | 13400 | 1.32 | 2.98 | 9758 | 1.16 | 2.47 |  |  |  | 10660 | 1.28 | 2.44
10/28/22 | Live | Trane U.S. Inc. | AMERICAN STANDARD |  | Singlezone Ducted, Centrally Ducted | 201922404 |  | HRCU-A-CB | 4A6L9036A1 |  | 4PX*CU48BS3 | S9V2B080U4PSB+RP | 11.5 | 18 | 11 |  |  |  |  | FALSE | FALSE | FALSE |  | 69 | 53 | 54 | TRUE | N/A | [5 empty] | R410A | USA, Canada | 18300 | 1.53 | 3.51 | 36000 | 3.13 | 3.37 | 36200 | 3.12 | 3.4 | 23870 | 0.54 | 12.95 | 37340 | 2.33 | 4.7 | 20900 | 1.32 | 4.64 | 34200 | 2.98 | 3.36 | 34800 | 2.46 | 4.15 | 21100 | 1.73 | 3.57 | 23600 | 2.98 | 2.32 | 23600 | 2.32 | 2.98 | 17366 | 2.02 | 2.52 |  |  |  | 18660 | 2.24 | 2.44
10/28/22 | Live | Trane U.S. Inc. | AMERICAN STANDARD |  | Singlezone Ducted, Centrally Ducted | 201922457 |  | HRCU-A-CB | 4A6L9036A1 |  | 4TXCC007DS3 | S9V2B040U3PSB+RP | 11.5 | 18 | 11 |  |  |  |  | FALSE | FALSE | FALSE |  | 68 | 53 | 54 | TRUE | N/A | [5 empty] | R410A | USA, Canada | 18300 | 1.54 | 3.48 | 36000 | 3.13 | 3.37 | 36100 | 3.12 | 3.39 | 23800 | 0.53 | 13.16 | 37500 | 2.32 | 4.74 | 20900 | 1.31 | 4.68 | 34400 | 2.98 | 3.38 | 34800 | 2.45 | 4.16 | 21100 | 1.73 | 3.57 | 23600 | 2.98 | 2.32 | 23600 | 2.32 | 2.98 | 17306 | 2.02 | 2.51 |  |  |  | 18660 | 2.24 | 2.44
10/28/22 | Live | Trane U.S. Inc. | AMERICAN STANDARD |  | Singlezone Ducted, Centrally Ducted | 201922459 |  | HRCU-A-CB | 4A6L9036A1 |  | 4TXCC007DS3 | S9V2B080U4PSB+RP | 11.5 | 18 | 11 |  |  |  |  | FALSE | FALSE | FALSE |  | 69 | 53 | 54 | TRUE | N/A | [5 empty] | R410A | USA, Canada | 18300 | 1.53 | 3.51 | 36000 | 3.13 | 3.37 | 36200 | 3.12 | 3.4 | 23870 | 0.54 | 12.95 | 37340 | 2.33 | 4.7 | 20900 | 1.32 | 4.64 | 34200 | 2.98 | 3.36 | 34800 | 2.46 | 4.15 | 21100 | 1.73 | 3.57 | 23600 | 2.98 | 2.32 | 23600 | 2.32 | 2.98 | 17366 | 2.02 | 2.52 |  |  |  | 18660 | 2.24 | 2.44
10/28/22 | Live | Trane U.S. Inc. | AMERICAN STANDARD |  | Singlezone Ducted, Centrally Ducted | 201922385 |  | HRCU-A-CB | 4A6L9036A1 |  | 4PX*CU42BS3 | S9V2B080U4PSB+RP | 12 | 17 | 10 |  |  |  |  | FALSE | FALSE | FALSE |  | 67 | 53 | 53 | TRUE | N/A | [5 empty] | R410A | USA, Canada | 17700 | 1.42 | 3.65 | 36800 | 3.07 | 3.51 | 37000 | 3.06 | 3.54 | 22930 | 0.57 | 11.79 | 37680 | 2.35 | 4.7 | 21100 | 1.34 | 4.61 | 35400 | 2.96 | 3.5 | 35400 | 2.51 | 4.13 | 21200 | 1.75 | 3.55 | 23800 | 2.96 | 2.36 | 23900 | 2.36 | 2.97 | 17466 | 2.04 | 2.51 |  |  |  | 18860 | 2.26 | 2.45
10/28/22 | Live | Trane U.S. Inc. | AMERICAN STANDARD |  | Singlezone Ducted, Centrally Ducted | 201923067 |  | HRCU-A-CB | 4A6L9024A1 |  | 4TXFH024CZ3 | *UHMC100ACV4 | 12.5 | 17.5 | 11 |  |  |  |  | FALSE | FALSE | FALSE |  | 66 | 51 | 52 | TRUE | N/A | [5 empty] | R410A | USA, Canada | 12600 | 0.98 | 3.77 | 23600 | 1.89 | 3.66 | 23600 | 1.9 | 3.64 | 14120 | 0.35 | 11.82 | 23920 | 1.47 | 4.77 | 10700 | 0.65 | 4.82 | 20200 | 3.02 | 1.96 | 20300 | 1.39 | 4.28 | 11320 | 0.96 | 3.46 | 13500 | 3.02 | 1.31 | 13500 | 1.3 | 3.04 | 9618 | 1.14 | 2.47 |  |  |  | 10520 | 1.26 | 2.45
10/28/22 | Live | Trane U.S. Inc. | AMERICAN STANDARD |  | Singlezone Ducted, Centrally Ducted | 201922865 |  | HRCU-A-CB | 4A6L9024A1 |  | 4PX*BU36BS3 | *UD2B060ACV3 | 13 | 18.75 | 11 |  |  |  |  | FALSE | FALSE | FALSE |  | 67 | 52 | 52 | TRUE | N/A | [5 empty] | R410A | USA, Canada | 13000 | 0.98 | 3.89 | 24000 | 1.85 | 3.8 | 24000 | 1.86 | 3.78 | 14620 | 0.28 | 15.3 | 24580 | 1.46 | 4.93 | 10600 | 0.63 | 4.93 | 20000 | 2.98 | 1.97 | 20100 | 1.39 | 4.24 | 11210 | 0.95 | 3.46 | 13400 | 2.98 | 1.32 | 13400 | 1.31 | 3 | 9558 | 1.14 | 2.46 |  |  |  | 10520 | 1.26 | 2.45
10/28/22 | Live | Trane U.S. Inc. | AMERICAN STANDARD |  | Singlezone Ducted, Centrally Ducted | 201922894 |  | HRCU-A-CB | 4A6L9024A1 |  | 4TXCB004DS3 | *UD2B060ACV3 | 13 | 18.75 | 11 |  |  |  |  | FALSE | FALSE | FALSE |  | 67 | 52 | 52 | TRUE | N/A | [5 empty] | R410A | USA, Canada | 13000 | 0.98 | 3.89 | 24000 | 1.85 | 3.8 | 24000 | 1.86 | 3.78 | 14620 | 0.28 | 15.3 | 24580 | 1.46 | 4.93 | 10600 | 0.63 | 4.93 | 20000 | 2.98 | 1.97 | 20100 | 1.39 | 4.24 | 11210 | 0.95 | 3.46 | 13400 | 2.98 | 1.32 | 13400 | 1.31 | 3 | 9558 | 1.14 | 2.46 |  |  |  | 10520 | 1.26 | 2.45
10/28/22 | Live | Trane U.S. Inc. | AMERICAN STANDARD |  | Singlezone Ducted, Centrally Ducted | 201922907 |  | HRCU-A-CB | 4A6L9024A1 |  | 4TXCB006DS3 | *DD2B060ACV3 | 12.5 | 18 | 11 |  |  |  |  | FALSE | FALSE | FALSE |  | 67 | 51 | 53 | TRUE | N/A | [5 empty] | R410A | USA, Canada | 12600 | 0.95 | 3.89 | 22600 | 1.81 | 3.66 | 23000 | 1.79 | 3.77 | 14050 | 0.28 | 14.71 | 23680 | 1.4 | 4.96 | 10600 | 0.65 | 4.78 | 19800 | 3.04 | 1.91 | 20400 | 1.37 | 4.36 | 11320 | 0.96 | 3.46 | 13300 | 3.04 | 1.28 | 13400 | 1.29 | 3.04 | 9558 | 1.14 | 2.46 |  |  |  | 10520 | 1.26 | 2.45
10/28/22 | Live | Trane U.S. Inc. | AMERICAN STANDARD |  | Singlezone Ducted, Centrally Ducted | 206910602 |  | HRCU-A-CB | 4A6L9024A1 |  | 4PX*BD48BS3+HORIZ-RT | S9V2B060U4PSBC+RP | 13 | 19 | 11 |  |  |  |  | FALSE | FALSE | FALSE |  | 66 | 50 | 52 | TRUE | N/A | [5 empty] | R410A | USA, Canada | 13200 | 0.96 | 4.03 | 24000 | 1.85 | 3.8 | 24400 | 1.82 | 3.93 | 14990 | 0.23 | 19.1 | 25700 | 1.4 | 5.38 | 10700 | 0.66 | 4.75 | 20000 | 3 | 1.95 | 20900 | 1.42 | 4.31 | 11320 | 0.96 | 3.46 | 13300 | 3 | 1.3 | 13400 | 1.31 | 3 | 9658 | 1.14 | 2.48 |  |  |  | 10520 | 1.26 | 2.45
10/28/22 | Live | Trane U.S. Inc. | AMERICAN STANDARD |  | Singlezone Ducted, Centrally Ducted | 201923072 |  | HRCU-A-CB | 4A6L9024A1 |  | 4TXFH024CZ3 | *UD2B060ACV3 | 12.5 | 18 | 11 |  |  |  |  | FALSE | FALSE | FALSE |  | 67 | 52 | 52 | TRUE | N/A | [5 empty] | R410A | USA, Canada | 12600 | 0.98 | 3.77 | 23400 | 1.87 | 3.67 | 23400 | 1.88 | 3.65 | 14120 | 0.31 | 13.35 | 23920 | 1.44 | 4.87 | 10600 | 0.64 | 4.85 | 20000 | 3.02 | 1.94 | 20200 | 1.4 | 4.23 | 11320 | 0.95 | 3.49 | 13400 | 3.02 | 1.3 | 13400 | 1.3 | 3.02 | 9558 | 1.12 | 2.5 |  |  |  | 10520 | 1.26 | 2.45
10/28/22 | Live | Trane U.S. Inc. | AMERICAN STANDARD |  | Singlezone Ducted, Centrally Ducted | 201922423 |  | HRCU-A-CB | 4A6L9036A1 |  | 4PX*DU60BS3 | *UD2D140ACV5 | 12.5 | 17.5 | 10 |  |  |  |  | FALSE | FALSE | FALSE |  | 68 | 54 | 54 | TRUE | N/A | [5 empty] | R410A | USA, Canada | 18100 | 1.37 | 3.87 | 37800 | 3.02 | 3.67 | 38300 | 2.99 | 3.75 | 23940 | 0.39 | 17.99 | 36840 | 2.26 | 4.78 | 20400 | 1.29 | 4.63 | 33600 | 2.98 | 3.3 | 33800 | 2.43 | 4.08 | 20660 | 1.67 | 3.63 | 23000 | 2.98 | 2.26 | 23200 | 2.28 | 2.98 | 16900 | 1.96 | 2.53 |  |  |  | 18260 | 2.18 | 2.45
10/28/22 | Live | Trane U.S. Inc. | AMERICAN STANDARD |  | Singlezone Ducted, Centrally Ducted | 201923069 |  | HRCU-A-CB | 4A6L9024A1 |  | 4TXFH024CZ3 | S9V2B080U3PSB+RP | 12.5 | 18 | 11 |  |  |  |  | FALSE | FALSE | FALSE |  | 67 | 51 | 52 | TRUE | N/A | [5 empty] | R410A | USA, Canada | 12600 | 0.98 | 3.77 | 23400 | 1.87 | 3.67 | 23400 | 1.88 | 3.65 | 14220 | 0.27 | 15.44 | 24440 | 1.46 | 4.91 | 10700 | 0.63 | 4.98 | 20000 | 3.04 | 1.93 | 20500 | 1.38 | 4.35 | 11430 | 0.94 | 3.56 | 13400 | 3.04 | 1.29 | 13400 | 1.29 | 3.04 | 9658 | 1.14 | 2.48 |  |  |  | 10560 | 1.26 | 2.46
10/28/22 | Live | Trane U.S. Inc. | AMERICAN STANDARD |  | Singlezone Ducted, Centrally Ducted | 201923061 |  | HRCU-A-CB | 4A6L9024A1 |  | 4TXCB006DS3 | S9V2B060D3PSB+RP | 12.5 | 18 | 11 |  |  |  |  | FALSE | FALSE | FALSE |  | 68 | 52 | 55 | TRUE | N/A | [5 empty] | R410A | USA, Canada | 12500 | 0.93 | 3.94 | 22400 | 1.79 | 3.67 | 22900 | 1.76 | 3.81 | 14120 | 0.29 | 14.27 | 24040 | 1.41 | 5 | 10800 | 0.65 | 4.87 | 19400 | 3.02 | 1.88 | 20600 | 1.39 | 4.34 | 11540 | 0.97 | 3.49 | 13300 | 3.02 | 1.29 | 13500 | 1.31 | 3.02 | 9758 | 1.16 | 2.47 |  |  |  | 10720 | 1.28 | 2.45
10/28/22 | Live | Trane U.S. Inc. | AMERICAN STANDARD |  | Singlezone Ducted, Centrally Ducted | 201922477 |  | HRCU-A-CB | 4A6L9036A1 |  | 4TXCD010DS3 | *UD2D140ACV5 | 12.5 | 17.5 | 10 |  |  |  |  | FALSE | FALSE | FALSE |  | 68 | 54 | 54 | TRUE | N/A | [5 empty] | R410A | USA, Canada | 18100 | 1.37 | 3.87 | 37800 | 3.02 | 3.67 | 38300 | 2.99 | 3.75 | 23940 | 0.39 | 17.99 | 36840 | 2.26 | 4.78 | 20400 | 1.29 | 4.63 | 33600 | 2.98 | 3.3 | 33800 | 2.43 | 4.08 | 20660 | 1.67 | 3.63 | 23000 | 2.98 | 2.26 | 23200 | 2.28 | 2.98 | 16900 | 1.96 | 2.53 |  |  |  | 18260 | 2.18 | 2.45
10/28/22 | Live | Trane U.S. Inc. | AMERICAN STANDARD |  | Singlezone Ducted, Centrally Ducted | 201922855 |  | HRCU-A-CB | 4A6L9024A1 |  | 4PX*BD36BS3 | *DD2B060ACV3 | 13 | 19 | 11 |  |  |  |  | FALSE | FALSE | FALSE |  | 66 | 51 | 51 | TRUE | N/A | [5 empty] | R410A | USA, Canada | 13400 | 1.01 | 3.89 | 24000 | 1.85 | 3.8 | 24000 | 1.86 | 3.78 | 15190 | 0.21 | 21.2 | 24480 | 1.45 | 4.95 | 11000 | 0.64 | 5.04 | 20800 | 3.06 | 1.99 | 20900 | 1.41 | 4.34 | 11540 | 0.95 | 3.56 | 13800 | 3.06 | 1.32 | 13800 | 1.31 | 3.09 | 9818 | 1.14 | 2.52 |  |  |  | 10720 | 1.28 | 2.45
10/28/22 | Live | Trane U.S. Inc. | AMERICAN STANDARD |  | Singlezone Ducted, Centrally Ducted | 201922418 |  | HRCU-A-CB | 4A6L9036A1 |  | 4PX*DU48BS3 | *UD2D140ACV5 | 12.5 | 17.5 | 10.5 |  |  |  |  | FALSE | FALSE | FALSE |  | 68 | 53 | 54 | TRUE | N/A | [5 empty] | R410A | USA, Canada | 17900 | 1.36 | 3.86 | 37000 | 2.96 | 3.66 | 37500 | 2.93 | 3.75 | 23570 | 0.41 | 16.85 | 36460 | 2.27 | 4.71 | 20700 | 1.31 | 4.63 | 34000 | 3 | 3.32 | 34600 | 2.46 | 4.12 | 20880 | 1.68 | 3.64 | 23400 | 3 | 2.29 | 23600 | 2.3 | 3.01 | 17106 | 1.96 | 2.56 |  |  |  | 18460 | 2.2 | 2.46
10/28/22 | Live | Trane U.S. Inc. | AMERICAN STANDARD |  | Singlezone Ducted, Centrally Ducted | 201922470 |  | HRCU-A-CB | 4A6L9036A1 |  | 4TXCD008DS3 | *UD2D140ACV5 | 12.5 | 17.5 | 10.5 |  |  |  |  | FALSE | FALSE | FALSE |  | 68 | 53 | 54 | TRUE | N/A | [5 empty] | R410A | USA, Canada | 17900 | 1.36 | 3.86 | 37000 | 2.96 | 3.66 | 37500 | 2.93 | 3.75 | 23570 | 0.41 | 16.85 | 36460 | 2.27 | 4.71 | 20700 | 1.31 | 4.63 | 34000 | 3 | 3.32 | 34600 | 2.46 | 4.12 | 20880 | 1.68 | 3.64 | 23400 | 3 | 2.29 | 23600 | 2.3 | 3.01 | 17106 | 1.96 | 2.56 |  |  |  | 18460 | 2.2 | 2.46
10/28/22 | Live | Trane U.S. Inc. | AMERICAN STANDARD |  | Singlezone Ducted, Centrally Ducted | 201922871 |  | HRCU-A-CB | 4A6L9024A1 |  | 4PX*BU42BS3 | *UHMB060ACV3 | 12.5 | 18 | 11 |  |  |  |  | FALSE | FALSE | FALSE |  | 68 | 52 | 54 | TRUE | N/A | [5 empty] | R410A | USA, Canada | 13000 | 1.01 | 3.77 | 24400 | 1.95 | 3.67 | 24400 | 1.95 | 3.67 | 14620 | 0.33 | 12.98 | 25020 | 1.48 | 4.95 | 11000 | 0.69 | 4.67 | 20400 | 3.02 | 1.98 | 21000 | 1.45 | 4.24 | 11870 | 1 | 3.48 | 14000 | 3.02 | 1.36 | 14000 | 1.36 | 3.02 | 10164 | 1.18 | 2.52 |  |  |  | 11080 | 1.32 | 2.46
10/28/22 | Live | Trane U.S. Inc. | AMERICAN STANDARD |  | Singlezone Ducted, Centrally Ducted | 201922376 |  | HRCU-A-CB | 4A6L9036A1 |  | 4PX*CU36BS3 | S9V2B080U3PSB+RP | 11.5 | 17 | 10 |  |  |  |  | FALSE | FALSE | FALSE |  | 67 | 54 | 54 | TRUE | N/A | [5 empty] | R410A | USA, Canada | 17500 | 1.44 | 3.56 | 35600 | 3.1 | 3.37 | 36100 | 3.07 | 3.45 | 22630 | 0.57 | 11.64 | 36200 | 2.28 | 4.65 | 20500 | 1.33 | 4.52 | 34000 | 2.82 | 3.53 | 34000 | 2.59 | 3.85 | 20880 | 1.76 | 3.48 | 23000 | 2.82 | 2.39 | 23200 | 2.41 | 2.82 | 17206 | 2.04 | 2.47 |  |  |  | 18440 | 2.3 | 2.35
10/28/22 | Live | Trane U.S. Inc. | AMERICAN STANDARD |  | Singlezone Ducted, Centrally Ducted | 10093456 |  | HRCU-A-CB | 4A6V8036A1 |  | TAM9A0B30V31 |  | 12.5 | 18 | 10 |  |  |  |  | FALSE | FALSE | FALSE |  | 83 | 63 | 64 | TRUE | N/A | [5 empty] | R410A | USA, Canada | 10000 | 0.75 | 3.91 | 34400 | 2.75 | 3.67 | 35000 | 2.72 | 3.77 | 12160 | 0.17 | 20.96 | 38020 | 2.3 | 4.84 | 8400 | 0.53 | 4.64 | 32000 | 2.4 | 3.91 | 32700 | 2.47 | 3.88 | 16370 | 1.84 | 2.61 | 26600 | 2.4 | 3.25 | 26800 | 3.27 | 2.4 | 17340 | 2.6 | 1.95 |  |  |  | 20760 | 3.12 | 1.95
10/28/22 | Live | Trane U.S. Inc. | AMERICAN STANDARD |  | Singlezone Ducted, Centrally Ducted | 6796520 |  | HRCU-A-CB | 4A6V0024A1 |  | 4TXFH024CZ3 | *DD2B060ACV3 | 13 | 18.5 | 9 |  |  |  |  | FALSE | FALSE | FALSE |  | 79 | 58 | 60 | TRUE | N/A | [5 empty] | R410A | USA, Canada | 7900 | 0.59 | 3.92 | 23000 | 1.77 | 3.81 | 23000 | 1.77 | 3.81 | 9520 | 0.16 | 17.44 | 25240 | 1.48 | 5 | 7800 | 0.53 | 4.31 | 21000 | 2.46 | 2.5 | 21600 | 1.66 | 3.81 | 11210 | 1.21 | 2.72 | 16600 | 2.46 | 1.98 | 16600 | 1.98 | 2.46 | 10830 | 1.62 | 1.96 |  |  |  | 12660 | 1.9 | 1.95
10/28/22 | Live | Trane U.S. Inc. | AMERICAN STANDARD |  | Singlezone Ducted, Centrally Ducted | 201800526 |  | HRCU-A-CB | 4A6V0024A1 |  | 4PX*BU36BS3 | S9V2B080U3VSA+RP | 13 | 19.5 | 10 |  |  |  |  | FALSE | FALSE | FALSE |  | 81 | 62 | 62 | TRUE | N/A | [5 empty] | R410A | USA, Canada | 7900 | 0.58 | 3.99 | 24200 | 1.86 | 3.81 | 24500 | 1.85 | 3.88 | 9620 | 0.14 | 20.14 | 26060 | 1.48 | 5.16 | 7700 | 0.53 | 4.26 | 20600 | 2.42 | 2.49 | 20800 | 1.59 | 3.83 | 11430 | 1.23 | 2.72 | 16800 | 2.42 | 2.03 | 16900 | 2.04 | 2.43 | 11076 | 1.64 | 1.98 |  |  |  | 12960 | 1.94 | 1.96
10/28/22 | Live | Trane U.S. Inc. | AMERICAN STANDARD |  | Singlezone Ducted, Centrally Ducted | 207590069 |  | HRCU-A-CB | 4A6V8X36A1 |  | TEM8A0C48V41+TDR |  | 12.5 | 18 | 10 |  |  |  |  | FALSE | FALSE | FALSE |  | 81 | 64 | 64 | TRUE | N/A | [5 empty] | R410A | USA, Canada | 10100 | 0.76 | 3.89 | 36200 | 2.9 | 3.66 | 37000 | 2.85 | 3.8 | 12260 | 0.13 | 27.64 | 39340 | 2.25 | 5.12 | 8000 | 0.52 | 4.51 | 31000 | 2.42 | 3.75 | 31300 | 2.34 | 3.92 | 15820 | 1.78 | 2.6 | 25400 | 2.42 | 3.08 | 25700 | 3.11 | 2.42 | 16788 | 2.52 | 1.95 |  |  |  | 20040 | 3 | 1.96
10/28/22 | Live | Trane U.S. Inc. | AMERICAN STANDARD |  | Singlezone Ducted, Centrally Ducted | 10153455 |  | HRCU-A-CB | 4A6V8036A1 |  | TEM8A0C48V41+TDR |  | 12.5 | 18 | 10 |  |  |  |  | FALSE | FALSE | FALSE |  | 81 | 64 | 64 | TRUE | N/A | [5 empty] | R410A | USA, Canada | 10100 | 0.76 | 3.89 | 36200 | 2.9 | 3.66 | 37000 | 2.85 | 3.8 | 12260 | 0.13 | 27.64 | 39340 | 2.25 | 5.12 | 8000 | 0.52 | 4.51 | 31000 | 2.42 | 3.75 | 31300 | 2.34 | 3.92 | 15820 | 1.78 | 2.6 | 25400 | 2.42 | 3.08 | 25700 | 3.11 | 2.42 | 16788 | 2.52 | 1.95 |  |  |  | 20040 | 3 | 1.96
10/28/22 | Live | Trane U.S. Inc. | AMERICAN STANDARD |  | Singlezone Ducted, Centrally Ducted | 10510859 |  | HRCU-A-CB | 4A6V0024A1 |  | 4PX*BU36BS3 | S9V2B080U3PSB+RP | 13.5 | 19.25 | 10 |  |  |  |  | FALSE | FALSE | FALSE |  | 81 | 62 | 62 | TRUE | N/A | [5 empty] | R410A | USA, Canada | 7900 | 0.56 | 4.13 | 24000 | 1.78 | 3.95 | 24300 | 1.76 | 4.05 | 9620 | 0.14 | 20.14 | 26120 | 1.47 | 5.21 | 7700 | 0.53 | 4.26 | 20600 | 2.42 | 2.49 | 20800 | 1.59 | 3.83 | 11430 | 1.23 | 2.72 | 16800 | 2.42 | 2.03 | 16900 | 2.04 | 2.43 | 11076 | 1.64 | 1.98 |  |  |  | 12960 | 1.94 | 1.96
10/28/22 | Live | Trane U.S. Inc. | AMERICAN STANDARD |  | Singlezone Ducted, Centrally Ducted | 10510862 |  | HRCU-A-CB | 4A6V0024A1 |  | 4TXCB004DS3 | S9V2B080U3PSB+RP | 13.5 | 19.25 | 10 |  |  |  |  | FALSE | FALSE | FALSE |  | 81 | 62 | 62 | TRUE | N/A | [5 empty] | R410A | USA, Canada | 7900 | 0.56 | 4.13 | 24000 | 1.78 | 3.95 | 24300 | 1.76 | 4.05 | 9620 | 0.14 | 20.14 | 26120 | 1.47 | 5.21 | 7700 | 0.53 | 4.26 | 20600 | 2.42 | 2.49 | 20800 | 1.59 | 3.83 | 11430 | 1.23 | 2.72 | 16800 | 2.42 | 2.03 | 16900 | 2.04 | 2.43 | 11076 | 1.64 | 1.98 |  |  |  | 12960 | 1.94 | 1.96
10/28/22 | Live | Trane U.S. Inc. | AMERICAN STANDARD |  | Singlezone Ducted, Centrally Ducted | 10510951 |  | HRCU-A-CB | 4A6V8024A1 |  | 4PX*BU36BS3 | S9V2B080U3PSB+RP | 12.5 | 18 | 10 |  |  |  |  | FALSE | FALSE | FALSE |  | 81 | 62 | 62 | TRUE | N/A | [5 empty] | R410A | USA, Canada | 7900 | 0.6 | 3.86 | 24000 | 1.92 | 3.66 | 24300 | 1.9 | 3.75 | 9620 | 0.14 | 20.14 | 26120 | 1.47 | 5.21 | 7700 | 0.53 | 4.26 | 20600 | 2.42 | 2.49 | 20800 | 1.59 | 3.83 | 11430 | 1.23 | 2.72 | 16800 | 2.42 | 2.03 | 16900 | 2.04 | 2.43 | 11076 | 1.64 | 1.98 |  |  |  | 12960 | 1.94 | 1.96
10/28/22 | Live | Trane U.S. Inc. | AMERICAN STANDARD |  | Singlezone Ducted, Centrally Ducted | 10510952 |  | HRCU-A-CB | 4A6V8024A1 |  | 4TXCB004DS3 | S9V2B080U3PSB+RP | 12.5 | 18 | 10 |  |  |  |  | FALSE | FALSE | FALSE |  | 81 | 62 | 62 | TRUE | N/A | [5 empty] | R410A | USA, Canada | 7900 | 0.6 | 3.86 | 24000 | 1.92 | 3.66 | 24300 | 1.9 | 3.75 | 9620 | 0.14 | 20.14 | 26120 | 1.47 | 5.21 | 7700 | 0.53 | 4.26 | 20600 | 2.42 | 2.49 | 20800 | 1.59 | 3.83 | 11430 | 1.23 | 2.72 | 16800 | 2.42 | 2.03 | 16900 | 2.04 | 2.43 | 11076 | 1.64 | 1.98 |  |  |  | 12960 | 1.94 | 1.96
10/28/22 | Live | Trane U.S. Inc. | AMERICAN STANDARD |  | Singlezone Ducted, Centrally Ducted | 201800544 |  | HRCU-A-CB | 4A6V0024A1 |  | 4TXCB004DS3 | S9V2B080U3VSA+RP | 13 | 19.5 | 10 |  |  |  |  | FALSE | FALSE | FALSE |  | 81 | 62 | 62 | TRUE | N/A | [5 empty] | R410A | USA, Canada | 7900 | 0.58 | 3.99 | 24200 | 1.86 | 3.81 | 24500 | 1.85 | 3.88 | 9620 | 0.14 | 20.14 | 26060 | 1.48 | 5.16 | 7700 | 0.53 | 4.26 | 20600 | 2.42 | 2.49 | 20800 | 1.59 | 3.83 | 11430 | 1.23 | 2.72 | 16800 | 2.42 | 2.03 | 16900 | 2.04 | 2.43 | 11076 | 1.64 | 1.98 |  |  |  | 12960 | 1.94 | 1.96
10/28/22 | Live | Trane U.S. Inc. | AMERICAN STANDARD |  | Singlezone Ducted, Centrally Ducted | 201800891 |  | HRCU-A-CB | 4A6V8024A1 |  | 4PX*BU36BS3 | S9V2B080U3VSA+RP | 13 | 18 | 10 |  |  |  |  | FALSE | FALSE | FALSE |  | 81 | 62 | 62 | TRUE | N/A | [5 empty] | R410A | USA, Canada | 7900 | 0.58 | 3.99 | 24200 | 1.86 | 3.81 | 24500 | 1.85 | 3.88 | 9620 | 0.14 | 20.14 | 26060 | 1.48 | 5.16 | 7700 | 0.53 | 4.26 | 20600 | 2.42 | 2.49 | 20800 | 1.59 | 3.83 | 11430 | 1.23 | 2.72 | 16800 | 2.42 | 2.03 | 16900 | 2.04 | 2.43 | 11076 | 1.64 | 1.98 |  |  |  | 12960 | 1.94 | 1.96
10/28/22 | Live | Trane U.S. Inc. | AMERICAN STANDARD |  | Singlezone Ducted, Centrally Ducted | 201800910 |  | HRCU-A-CB | 4A6V8024A1 |  | 4TXCB004DS3 | S9V2B080U3VSA+RP | 13 | 18 | 10 |  |  |  |  | FALSE | FALSE | FALSE |  | 81 | 62 | 62 | TRUE | N/A | [5 empty] | R410A | USA, Canada | 7900 | 0.58 | 3.99 | 24200 | 1.86 | 3.81 | 24500 | 1.85 | 3.88 | 9620 | 0.14 | 20.14 | 26060 | 1.48 | 5.16 | 7700 | 0.53 | 4.26 | 20600 | 2.42 | 2.49 | 20800 | 1.59 | 3.83 | 11430 | 1.23 | 2.72 | 16800 | 2.42 | 2.03 | 16900 | 2.04 | 2.43 | 11076 | 1.64 | 1.98 |  |  |  | 12960 | 1.94 | 1.96
10/28/22 | Live | Trane U.S. Inc. | AMERICAN STANDARD |  | Singlezone Ducted, Centrally Ducted | 207590083 |  | HRCU-A-CB | 4A6V0X24A1 |  | 4PX*BU36BS3 | S9V2B080U3PSB+RP | 13.5 | 19.25 | 10 |  |  |  |  | TRUE | FALSE | TRUE |  | 81 | 62 | 62 | TRUE | N/A | [5 empty] | R410A | USA, Canada | 7900 | 0.56 | 4.13 | 24000 | 1.78 | 3.95 | 24300 | 1.76 | 4.05 | 9620 | 0.14 | 20.14 | 26120 | 1.47 | 5.21 | 7700 | 0.53 | 4.26 | 20600 | 2.42 | 2.49 | 20800 | 1.59 | 3.83 | 11430 | 1.23 | 2.72 | 16800 | 2.42 | 2.03 | 16900 | 2.04 | 2.43 | 11076 | 1.64 | 1.98 |  |  |  | 12960 | 1.94 | 1.96
10/28/22 | Live | Trane U.S. Inc. | AMERICAN STANDARD |  | Singlezone Ducted, Centrally Ducted | 207590084 |  | HRCU-A-CB | 4A6V0X24A1 |  | 4TXCB004DS3 | S9V2B080U3PSB+RP | 13.5 | 19.25 | 10 |  |  |  |  | TRUE | FALSE | TRUE |  | 81 | 62 | 62 | TRUE | N/A | [5 empty] | R410A | USA, Canada | 7900 | 0.56 | 4.13 | 24000 | 1.78 | 3.95 | 24300 | 1.76 | 4.05 | 9620 | 0.14 | 20.14 | 26120 | 1.47 | 5.21 | 7700 | 0.53 | 4.26 | 20600 | 2.42 | 2.49 | 20800 | 1.59 | 3.83 | 11430 | 1.23 | 2.72 | 16800 | 2.42 | 2.03 | 16900 | 2.04 | 2.43 | 11076 | 1.64 | 1.98 |  |  |  | 12960 | 1.94 | 1.96
10/28/22 | Live | Trane U.S. Inc. | AMERICAN STANDARD |  | Singlezone Ducted, Centrally Ducted | 207590107 |  | HRCU-A-CB | 4A6V8X24A1 |  | 4PX*BU36BS3 | S9V2B080U3PSB+RP | 12.5 | 18 | 10 |  |  |  |  | TRUE | FALSE | TRUE |  | 81 | 62 | 62 | TRUE | N/A | [5 empty] | R410A | USA, Canada | 7900 | 0.6 | 3.86 | 24000 | 1.92 | 3.66 | 24300 | 1.9 | 3.75 | 9620 | 0.14 | 20.14 | 26120 | 1.47 | 5.21 | 7700 | 0.53 | 4.26 | 20600 | 2.42 | 2.49 | 20800 | 1.59 | 3.83 | 11430 | 1.23 | 2.72 | 16800 | 2.42 | 2.03 | 16900 | 2.04 | 2.43 | 11076 | 1.64 | 1.98 |  |  |  | 12960 | 1.94 | 1.96
10/28/22 | Live | Trane U.S. Inc. | AMERICAN STANDARD |  | Singlezone Ducted, Centrally Ducted | 207590108 |  | HRCU-A-CB | 4A6V8X24A1 |  | 4TXCB004DS3 | S9V2B080U3PSB+RP | 12.5 | 18 | 10 |  |  |  |  | TRUE | FALSE | TRUE |  | 81 | 62 | 62 | TRUE | N/A | [5 empty] | R410A | USA, Canada | 7900 | 0.6 | 3.86 | 24000 | 1.92 | 3.66 | 24300 | 1.9 | 3.75 | 9620 | 0.14 | 20.14 | 26120 | 1.47 | 5.21 | 7700 | 0.53 | 4.26 | 20600 | 2.42 | 2.49 | 20800 | 1.59 | 3.83 | 11430 | 1.23 | 2.72 | 16800 | 2.42 | 2.03 | 16900 | 2.04 | 2.43 | 11076 | 1.64 | 1.98 |  |  |  | 12960 | 1.94 | 1.96
10/28/22 | Live | Trane U.S. Inc. | AMERICAN STANDARD |  | Singlezone Ducted, Centrally Ducted | 207590120 |  | HRCU-A-CB | 4A6V0X24A1 |  | 4PX*BU36BS3 | S9V2B080U3VSA+RP | 13 | 19.5 | 10 |  |  |  |  | TRUE | FALSE | TRUE |  | 81 | 62 | 62 | TRUE | N/A | [5 empty] | R410A | USA, Canada | 7900 | 0.58 | 3.99 | 24200 | 1.86 | 3.81 | 24500 | 1.85 | 3.88 | 9620 | 0.14 | 20.14 | 26060 | 1.48 | 5.16 | 7700 | 0.53 | 4.26 | 20600 | 2.42 | 2.49 | 20800 | 1.59 | 3.83 | 11430 | 1.23 | 2.72 | 16800 | 2.42 | 2.03 | 16900 | 2.04 | 2.43 | 11076 | 1.64 | 1.98 |  |  |  | 12960 | 1.94 | 1.96
10/28/22 | Live | Trane U.S. Inc. | AMERICAN STANDARD |  | Singlezone Ducted, Centrally Ducted | 207590168 |  | HRCU-A-CB | 4A6V8X24A1 |  | 4PX*BU36BS3 | S9V2B080U3VSA+RP | 13 | 18 | 10 |  |  |  |  | TRUE | FALSE | TRUE |  | 81 | 62 | 62 | TRUE | N/A | [5 empty] | R410A | USA, Canada | 7900 | 0.58 | 3.99 | 24200 | 1.86 | 3.81 | 24500 | 1.85 | 3.88 | 9620 | 0.14 | 20.14 | 26060 | 1.48 | 5.16 | 7700 | 0.53 | 4.26 | 20600 | 2.42 | 2.49 | 20800 | 1.59 | 3.83 | 11430 | 1.23 | 2.72 | 16800 | 2.42 | 2.03 | 16900 | 2.04 | 2.43 | 11076 | 1.64 | 1.98 |  |  |  | 12960 | 1.94 | 1.96
10/28/22 | Live | Trane U.S. Inc. | AMERICAN STANDARD |  | Singlezone Ducted, Centrally Ducted | 207590171 |  | HRCU-A-CB | 4A6V8X24A1 |  | 4TXCB004DS3 | S9V2B080U3VSA+RP | 13 | 18 | 10 |  |  |  |  | TRUE | FALSE | TRUE |  | 81 | 62 | 62 | TRUE | N/A | [5 empty] | R410A | USA, Canada | 7900 | 0.58 | 3.99 | 24200 | 1.86 | 3.81 | 24500 | 1.85 | 3.88 | 9620 | 0.14 | 20.14 | 26060 | 1.48 | 5.16 | 7700 | 0.53 | 4.26 | 20600 | 2.42 | 2.49 | 20800 | 1.59 | 3.83 | 11430 | 1.23 | 2.72 | 16800 | 2.42 | 2.03 | 16900 | 2.04 | 2.43 | 11076 | 1.64 | 1.98 |  |  |  | 12960 | 1.94 | 1.96
10/28/22 | Live | Trane U.S. Inc. | AMERICAN STANDARD |  | Singlezone Ducted, Centrally Ducted | 207590122 |  | HRCU-A-CB | 4A6V0X24A1 |  | 4TXCB004DS3 | S9V2B080U3VSA+RP | 13 | 19.5 | 10 |  |  |  |  | TRUE | FALSE | TRUE |  | 81 | 62 | 62 | TRUE | N/A | [5 empty] | R410A | USA, Canada | 7900 | 0.58 | 3.99 | 24200 | 1.86 | 3.81 | 24500 | 1.85 | 3.88 | 9620 | 0.14 | 20.14 | 26060 | 1.48 | 5.16 | 7700 | 0.53 | 4.26 | 20600 | 2.42 | 2.49 | 20800 | 1.59 | 3.83 | 11430 | 1.23 | 2.72 | 16800 | 2.42 | 2.03 | 16900 | 2.04 | 2.43 | 11076 | 1.64 | 1.98 |  |  |  | 12960 | 1.94 | 1.96
10/28/22 | Live | Trane U.S. Inc. | AMERICAN STANDARD |  | Singlezone Ducted, Centrally Ducted | 10093446 |  | HRCU-A-CB | 4A6V0024A1 |  | TAM9A0B30V31 |  | 13.75 | 19.25 | 10 |  |  |  |  | TRUE | FALSE | TRUE |  | 83 | 58 | 62 | TRUE | N/A | [5 empty] | R410A | USA, Canada | 8200 | 0.57 | 4.22 | 24200 | 1.76 | 4.03 | 24300 | 1.75 | 4.07 | 9990 | 0.15 | 19.52 | 26120 | 1.46 | 5.24 | 8000 | 0.54 | 4.34 | 20200 | 2.52 | 2.35 | 21400 | 1.52 | 4.13 | 11100 | 1.22 | 2.67 | 16800 | 2.52 | 1.95 | 16800 | 1.95 | 2.52 | 10630 | 1.62 | 1.92 |  |  |  | 12580 | 1.88 | 1.96
10/28/22 | Live | Trane U.S. Inc. | AMERICAN STANDARD |  | Singlezone Ducted, Centrally Ducted | 10153456 |  | HRCU-A-CB | 4A6V8036A1 |  | TEM8A0D48V41+TDR |  | 12.5 | 18 | 10 |  |  |  |  | FALSE | FALSE | FALSE |  | 81 | 62 | 63 | TRUE | N/A | [5 empty] | R410A | USA, Canada | 9900 | 0.74 | 3.92 | 35400 | 2.83 | 3.67 | 36200 | 2.79 | 3.8 | 11790 | 0.18 | 19.2 | 38800 | 2.27 | 5.01 | 8300 | 0.51 | 4.77 | 31600 | 2.46 | 3.76 | 32000 | 2.33 | 4.03 | 15930 | 1.78 | 2.62 | 25800 | 2.46 | 3.07 | 26100 | 3.11 | 2.46 | 16788 | 2.52 | 1.95 |  |  |  | 20100 | 3 | 1.96
10/28/22 | Live | Trane U.S. Inc. | AMERICAN STANDARD |  | Singlezone Ducted, Centrally Ducted | 207590070 |  | HRCU-A-CB | 4A6V8X36A1 |  | TEM8A0D48V41+TDR |  | 12.5 | 18 | 10 |  |  |  |  | FALSE | FALSE | FALSE |  | 81 | 62 | 63 | TRUE | N/A | [5 empty] | R410A | USA, Canada | 9900 | 0.74 | 3.92 | 35400 | 2.83 | 3.67 | 36200 | 2.79 | 3.8 | 11790 | 0.18 | 19.2 | 38800 | 2.27 | 5.01 | 8300 | 0.51 | 4.77 | 31600 | 2.46 | 3.76 | 32000 | 2.33 | 4.03 | 15930 | 1.78 | 2.62 | 25800 | 2.46 | 3.07 | 26100 | 3.11 | 2.46 | 16788 | 2.52 | 1.95 |  |  |  | 20100 | 3 | 1.96
10/28/22 | Live | Trane U.S. Inc. | AMERICAN STANDARD |  | Singlezone Ducted, Centrally Ducted | 10510858 |  | HRCU-A-CB | 4A6V0024A1 |  | 4PX*BU36BS3 | S9V2B040U3PSB+RP | 13.5 | 18.75 | 10 |  |  |  |  | FALSE | FALSE | FALSE |  | 90 | 62 | 70 | TRUE | N/A | [5 empty] | R410A | USA, Canada | 7900 | 0.55 | 4.21 | 24000 | 1.78 | 3.95 | 24400 | 1.76 | 4.06 | 9520 | 0.19 | 14.68 | 26120 | 1.47 | 5.21 | 7800 | 0.55 | 4.16 | 18600 | 2.42 | 2.25 | 20800 | 1.6 | 3.81 | 11430 | 1.24 | 2.7 | 16800 | 2.42 | 2.03 | 16900 | 2.05 | 2.42 | 11116 | 1.64 | 1.99 |  |  |  | 13020 | 1.94 | 1.97
10/28/22 | Live | Trane U.S. Inc. | AMERICAN STANDARD |  | Singlezone Ducted, Centrally Ducted | 10510866 |  | HRCU-A-CB | 4A6V0024A1 |  | 4TXCB004DS3 | S9V2B040U3PSB+RP | 13.5 | 18.75 | 10 |  |  |  |  | FALSE | FALSE | FALSE |  | 90 | 62 | 70 | TRUE | N/A | [5 empty] | R410A | USA, Canada | 7900 | 0.55 | 4.21 | 24000 | 1.78 | 3.95 | 24400 | 1.76 | 4.06 | 9520 | 0.19 | 14.68 | 26120 | 1.47 | 5.21 | 7800 | 0.55 | 4.16 | 18600 | 2.42 | 2.25 | 20800 | 1.6 | 3.81 | 11430 | 1.24 | 2.7 | 16800 | 2.42 | 2.03 | 16900 | 2.05 | 2.42 | 11116 | 1.64 | 1.99 |  |  |  | 13020 | 1.94 | 1.97
10/28/22 | Live | Trane U.S. Inc. | AMERICAN STANDARD |  | Singlezone Ducted, Centrally Ducted | 10510949 |  | HRCU-A-CB | 4A6V8024A1 |  | 4PX*BU36BS3 | S9V2B040U3PSB+RP | 12.5 | 18 | 10 |  |  |  |  | FALSE | FALSE | FALSE |  | 90 | 62 | 70 | TRUE | N/A | [5 empty] | R410A | USA, Canada | 7900 | 0.6 | 3.86 | 24000 | 1.92 | 3.66 | 24400 | 1.9 | 3.76 | 9520 | 0.19 | 14.68 | 26120 | 1.47 | 5.21 | 7800 | 0.55 | 4.16 | 18600 | 2.42 | 2.25 | 20800 | 1.6 | 3.81 | 11430 | 1.24 | 2.7 | 16800 | 2.42 | 2.03 | 16900 | 2.05 | 2.42 | 11116 | 1.64 | 1.99 |  |  |  | 13020 | 1.94 | 1.97
10/28/22 | Live | Trane U.S. Inc. | AMERICAN STANDARD |  | Singlezone Ducted, Centrally Ducted | 201800511 |  | HRCU-A-CB | 4A6V0024A1 |  | 4PX*BU36BS3 | S9V2B040U3VSA+RP | 13 | 19 | 10 |  |  |  |  | FALSE | FALSE | FALSE |  | 90 | 62 | 70 | TRUE | N/A | [5 empty] | R410A | USA, Canada | 7900 | 0.57 | 4.06 | 24200 | 1.86 | 3.81 | 24600 | 1.84 | 3.92 | 9520 | 0.19 | 14.68 | 26160 | 1.48 | 5.18 | 7800 | 0.55 | 4.16 | 18600 | 2.42 | 2.25 | 20800 | 1.6 | 3.81 | 11430 | 1.24 | 2.7 | 16800 | 2.42 | 2.03 | 16900 | 2.05 | 2.42 | 11116 | 1.64 | 1.99 |  |  |  | 13020 | 1.94 | 1.97
10/28/22 | Live | Trane U.S. Inc. | AMERICAN STANDARD |  | Singlezone Ducted, Centrally Ducted | 201800553 |  | HRCU-A-CB | 4A6V0024A1 |  | 4TXCB004DS3 | S9V2B040U3VSA+RP | 13 | 19 | 10 |  |  |  |  | FALSE | FALSE | FALSE |  | 90 | 62 | 70 | TRUE | N/A | [5 empty] | R410A | USA, Canada | 7900 | 0.57 | 4.06 | 24200 | 1.86 | 3.81 | 24600 | 1.84 | 3.92 | 9520 | 0.19 | 14.68 | 26160 | 1.48 | 5.18 | 7800 | 0.55 | 4.16 | 18600 | 2.42 | 2.25 | 20800 | 1.6 | 3.81 | 11430 | 1.24 | 2.7 | 16800 | 2.42 | 2.03 | 16900 | 2.05 | 2.42 | 11116 | 1.64 | 1.99 |  |  |  | 13020 | 1.94 | 1.97
10/28/22 | Live | Trane U.S. Inc. | AMERICAN STANDARD |  | Singlezone Ducted, Centrally Ducted | 10510955 |  | HRCU-A-CB | 4A6V8024A1 |  | 4TXCB004DS3 | S9V2B040U3PSB+RP | 12.5 | 18 | 10 |  |  |  |  | FALSE | FALSE | FALSE |  | 90 | 62 | 70 | TRUE | N/A | [5 empty] | R410A | USA, Canada | 7900 | 0.6 | 3.86 | 24000 | 1.92 | 3.66 | 24400 | 1.9 | 3.76 | 9520 | 0.19 | 14.68 | 26120 | 1.47 | 5.21 | 7800 | 0.55 | 4.16 | 18600 | 2.42 | 2.25 | 20800 | 1.6 | 3.81 | 11430 | 1.24 | 2.7 | 16800 | 2.42 | 2.03 | 16900 | 2.05 | 2.42 | 11116 | 1.64 | 1.99 |  |  |  | 13020 | 1.94 | 1.97
10/28/22 | Live | Trane U.S. Inc. | AMERICAN STANDARD |  | Singlezone Ducted, Centrally Ducted | 201800898 |  | HRCU-A-CB | 4A6V8024A1 |  | 4TXCB004DS3 | S9V2B040U3VSA+RP | 13 | 18 | 10 |  |  |  |  | FALSE | FALSE | FALSE |  | 90 | 62 | 70 | TRUE | N/A | [5 empty] | R410A | USA, Canada | 7900 | 0.57 | 4.06 | 24200 | 1.86 | 3.81 | 24600 | 1.84 | 3.92 | 9520 | 0.19 | 14.68 | 26160 | 1.48 | 5.18 | 7800 | 0.55 | 4.16 | 18600 | 2.42 | 2.25 | 20800 | 1.6 | 3.81 | 11430 | 1.24 | 2.7 | 16800 | 2.42 | 2.03 | 16900 | 2.05 | 2.42 | 11116 | 1.64 | 1.99 |  |  |  | 13020 | 1.94 | 1.97
10/28/22 | Live | Trane U.S. Inc. | AMERICAN STANDARD |  | Singlezone Ducted, Centrally Ducted | 201800879 |  | HRCU-A-CB | 4A6V8024A1 |  | 4PX*BU36BS3 | S9V2B040U3VSA+RP | 13 | 18 | 10 |  |  |  |  | FALSE | FALSE | FALSE |  | 90 | 62 | 70 | TRUE | N/A | [5 empty] | R410A | USA, Canada | 7900 | 0.57 | 4.06 | 24200 | 1.86 | 3.81 | 24600 | 1.84 | 3.92 | 9520 | 0.19 | 14.68 | 26160 | 1.48 | 5.18 | 7800 | 0.55 | 4.16 | 18600 | 2.42 | 2.25 | 20800 | 1.6 | 3.81 | 11430 | 1.24 | 2.7 | 16800 | 2.42 | 2.03 | 16900 | 2.05 | 2.42 | 11116 | 1.64 | 1.99 |  |  |  | 13020 | 1.94 | 1.97
10/28/22 | Live | Trane U.S. Inc. | AMERICAN STANDARD |  | Singlezone Ducted, Centrally Ducted | 207590086 |  | HRCU-A-CB | 4A6V0X24A1 |  | 4TXCB004DS3 | S9V2B040U3PSB+RP | 13.5 | 18.75 | 10 |  |  |  |  | FALSE | FALSE | FALSE |  | 90 | 62 | 70 | TRUE | N/A | [5 empty] | R410A | USA, Canada | 7900 | 0.55 | 4.21 | 24000 | 1.78 | 3.95 | 24400 | 1.76 | 4.06 | 9520 | 0.19 | 14.68 | 26120 | 1.47 | 5.21 | 7800 | 0.55 | 4.16 | 18600 | 2.42 | 2.25 | 20800 | 1.6 | 3.81 | 11430 | 1.24 | 2.7 | 16800 | 2.42 | 2.03 | 16900 | 2.05 | 2.42 | 11116 | 1.64 | 1.99 |  |  |  | 13020 | 1.94 | 1.97
10/28/22 | Live | Trane U.S. Inc. | AMERICAN STANDARD |  | Singlezone Ducted, Centrally Ducted | 207590109 |  | HRCU-A-CB | 4A6V8X24A1 |  | 4TXCB004DS3 | S9V2B040U3PSB+RP | 12.5 | 18 | 10 |  |  |  |  | FALSE | FALSE | FALSE |  | 90 | 62 | 70 | TRUE | N/A | [5 empty] | R410A | USA, Canada | 7900 | 0.6 | 3.86 | 24000 | 1.92 | 3.66 | 24400 | 1.9 | 3.76 | 9520 | 0.19 | 14.68 | 26120 | 1.47 | 5.21 | 7800 | 0.55 | 4.16 | 18600 | 2.42 | 2.25 | 20800 | 1.6 | 3.81 | 11430 | 1.24 | 2.7 | 16800 | 2.42 | 2.03 | 16900 | 2.05 | 2.42 | 11116 | 1.64 | 1.99 |  |  |  | 13020 | 1.94 | 1.97
10/28/22 | Live | Trane U.S. Inc. | AMERICAN STANDARD |  | Singlezone Ducted, Centrally Ducted | 207590123 |  | HRCU-A-CB | 4A6V0X24A1 |  | 4TXCB004DS3 | S9V2B040U3VSA+RP | 13 | 19 | 10 |  |  |  |  | TRUE | FALSE | TRUE |  | 90 | 62 | 70 | TRUE | N/A | [5 empty] | R410A | USA, Canada | 7900 | 0.57 | 4.06 | 24200 | 1.86 | 3.81 | 24600 | 1.84 | 3.92 | 9520 | 0.19 | 14.68 | 26160 | 1.48 | 5.18 | 7800 | 0.55 | 4.16 | 18600 | 2.42 | 2.25 | 20800 | 1.6 | 3.81 | 11430 | 1.24 | 2.7 | 16800 | 2.42 | 2.03 | 16900 | 2.05 | 2.42 | 11116 | 1.64 | 1.99 |  |  |  | 13020 | 1.94 | 1.97
10/28/22 | Live | Trane U.S. Inc. | AMERICAN STANDARD |  | Singlezone Ducted, Centrally Ducted | 207590166 |  | HRCU-A-CB | 4A6V8X24A1 |  | 4PX*BU36BS3 | S9V2B040U3VSA+RP | 13 | 18 | 10 |  |  |  |  | TRUE | FALSE | TRUE |  | 90 | 62 | 70 | TRUE | N/A | [5 empty] | R410A | USA, Canada | 7900 | 0.57 | 4.06 | 24200 | 1.86 | 3.81 | 24600 | 1.84 | 3.92 | 9520 | 0.19 | 14.68 | 26160 | 1.48 | 5.18 | 7800 | 0.55 | 4.16 | 18600 | 2.42 | 2.25 | 20800 | 1.6 | 3.81 | 11430 | 1.24 | 2.7 | 16800 | 2.42 | 2.03 | 16900 | 2.05 | 2.42 | 11116 | 1.64 | 1.99 |  |  |  | 13020 | 1.94 | 1.97
10/28/22 | Live | Trane U.S. Inc. | AMERICAN STANDARD |  | Singlezone Ducted, Centrally Ducted | 207590169 |  | HRCU-A-CB | 4A6V8X24A1 |  | 4TXCB004DS3 | S9V2B040U3VSA+RP | 13 | 18 | 10 |  |  |  |  | TRUE | FALSE | TRUE |  | 90 | 62 | 70 | TRUE | N/A | [5 empty] | R410A | USA, Canada | 7900 | 0.57 | 4.06 | 24200 | 1.86 | 3.81 | 24600 | 1.84 | 3.92 | 9520 | 0.19 | 14.68 | 26160 | 1.48 | 5.18 | 7800 | 0.55 | 4.16 | 18600 | 2.42 | 2.25 | 20800 | 1.6 | 3.81 | 11430 | 1.24 | 2.7 | 16800 | 2.42 | 2.03 | 16900 | 2.05 | 2.42 | 11116 | 1.64 | 1.99 |  |  |  | 13020 | 1.94 | 1.97
10/28/22 | Live | Trane U.S. Inc. | AMERICAN STANDARD |  | Singlezone Ducted, Centrally Ducted | 10153442 |  | HRCU-A-CB | 4A6V0036A1 |  | TEM8A0D48V41+TDR |  | 13 | 19.5 | 10 |  |  |  |  | FALSE | FALSE | FALSE |  | 81 | 62 | 62 | TRUE | N/A | [5 empty] | R410A | USA, Canada | 9700 | 0.7 | 4.06 | 35800 | 2.75 | 3.82 | 36600 | 2.71 | 3.96 | 11590 | 0.21 | 16.17 | 39300 | 2.22 | 5.19 | 8400 | 0.51 | 4.83 | 31800 | 2.48 | 3.76 | 32200 | 2.29 | 4.12 | 15930 | 1.77 | 2.64 | 25800 | 2.48 | 3.05 | 26100 | 3.08 | 2.48 | 16688 | 2.52 | 1.94 |  |  |  | 20000 | 2.98 | 1.97
10/28/22 | Live | Trane U.S. Inc. | AMERICAN STANDARD |  | Singlezone Ducted, Centrally Ducted | 207590056 |  | HRCU-A-CB | 4A6V0X36A1 |  | TEM8A0D48V41+TDR |  | 13 | 19.5 | 10 |  |  |  |  | FALSE | FALSE | FALSE |  | 81 | 62 | 62 | TRUE | N/A | [5 empty] | R410A | USA, Canada | 9700 | 0.7 | 4.06 | 35800 | 2.75 | 3.82 | 36600 | 2.71 | 3.96 | 11590 | 0.21 | 16.17 | 39300 | 2.22 | 5.19 | 8400 | 0.51 | 4.83 | 31800 | 2.48 | 3.76 | 32200 | 2.29 | 4.12 | 15930 | 1.77 | 2.64 | 25800 | 2.48 | 3.05 | 26100 | 3.08 | 2.48 | 16688 | 2.52 | 1.94 |  |  |  | 20000 | 2.98 | 1.97
10/28/22 | Live | Trane U.S. Inc. | AMERICAN STANDARD |  | Singlezone Ducted, Centrally Ducted | 201922290 |  | HRCU-A-CB | 4A6L9024A1 |  | 4PX*BU30BS3 | *UD2B080ACV3 | 13 | 18.5 | 11 |  |  |  |  | FALSE | FALSE | FALSE |  | 66 | 50 | 52 | TRUE | N/A | [5 empty] | R410A | USA, Canada | 13100 | 0.94 | 4.08 | 23600 | 1.82 | 3.8 | 24200 | 1.78 | 3.98 | 14450 | 0.3 | 14.12 | 24620 | 1.4 | 5.15 | 11300 | 0.7 | 4.73 | 21200 | 3.02 | 2.06 | 21900 | 1.54 | 4.17 | 11870 | 0.99 | 3.51 | 14000 | 3.02 | 1.36 | 14200 | 1.38 | 3.02 | 10064 | 1.18 | 2.5 |  |  |  | 11080 | 1.32 | 2.46
10/28/22 | Live | Trane U.S. Inc. | AMERICAN STANDARD |  | Singlezone Ducted, Centrally Ducted | 201922298 |  | HRCU-A-CB | 4A6L9024A1 |  | 4TXCB003DS3 | *UD2B080ACV3 | 13 | 18.5 | 11 |  |  |  |  | FALSE | FALSE | FALSE |  | 66 | 50 | 52 | TRUE | N/A | [5 empty] | R410A | USA, Canada | 13100 | 0.94 | 4.08 | 23600 | 1.82 | 3.8 | 24200 | 1.78 | 3.98 | 14450 | 0.3 | 14.12 | 24620 | 1.4 | 5.15 | 11300 | 0.7 | 4.73 | 21200 | 3.02 | 2.06 | 21900 | 1.54 | 4.17 | 11870 | 0.99 | 3.51 | 14000 | 3.02 | 1.36 | 14200 | 1.38 | 3.02 | 10064 | 1.18 | 2.5 |  |  |  | 11080 | 1.32 | 2.46
10/28/22 | Live | Trane U.S. Inc. | AMERICAN STANDARD |  | Singlezone Ducted, Centrally Ducted | 201922282 |  | HRCU-A-CB | 4A6L9024A1 |  | 4PX*BD48BS3+HORIZ-RT | *UD2B080ACV3 | 13 | 19 | 11 |  |  |  |  | FALSE | FALSE | FALSE |  | 66 | 51 | 53 | TRUE | N/A | [5 empty] | R410A | USA, Canada | 13300 | 0.95 | 4.1 | 24000 | 1.85 | 3.8 | 24600 | 1.81 | 3.98 | 14650 | 0.26 | 16.51 | 25020 | 1.39 | 5.28 | 10800 | 0.7 | 4.52 | 20600 | 3.04 | 1.99 | 21200 | 1.48 | 4.2 | 11650 | 0.98 | 3.48 | 13700 | 3.04 | 1.32 | 13900 | 1.34 | 3.04 | 9918 | 1.16 | 2.51 |  |  |  | 10920 | 1.3 | 2.46
10/28/22 | Live | Trane U.S. Inc. | AMERICAN STANDARD |  | Singlezone Ducted, Centrally Ducted | 201922856 |  | HRCU-A-CB | 4A6L9024A1 |  | 4PX*BD36BS3 | S9V2B040D3PSB+RP | 12.5 | 19 | 11 |  |  |  |  | FALSE | FALSE | FALSE |  | 66 | 51 | 53 | TRUE | N/A | [5 empty] | R410A | USA, Canada | 13400 | 1.04 | 3.78 | 23400 | 1.87 | 3.67 | 23400 | 1.87 | 3.67 | 15190 | 0.26 | 17.12 | 25120 | 1.46 | 5.04 | 11100 | 0.65 | 5 | 20600 | 3.04 | 1.99 | 21100 | 1.44 | 4.29 | 11870 | 0.97 | 3.59 | 13800 | 3.04 | 1.33 | 13800 | 1.33 | 3.04 | 10024 | 1.16 | 2.53 |  |  |  | 10920 | 1.3 | 2.46
10/28/22 | Live | Trane U.S. Inc. | AMERICAN STANDARD |  | Singlezone Ducted, Centrally Ducted | 201922910 |  | HRCU-A-CB | 4A6L9024A1 |  | 4TXCB006DS3 | *UHMB060ACV3 | 12.5 | 18 | 11 |  |  |  |  | FALSE | FALSE | FALSE |  | 66 | 52 | 53 | TRUE | N/A | [5 empty] | R410A | USA, Canada | 13400 | 1.04 | 3.78 | 24000 | 1.92 | 3.66 | 24000 | 1.92 | 3.66 | 15020 | 0.29 | 15.18 | 25300 | 1.49 | 4.98 | 10900 | 0.68 | 4.7 | 20600 | 3.02 | 2 | 20800 | 1.43 | 4.26 | 11650 | 0.99 | 3.45 | 13800 | 3.02 | 1.34 | 13800 | 1.34 | 3.02 | 9958 | 1.18 | 2.47 |  |  |  | 10920 | 1.3 | 2.46
10/28/22 | Live | Trane U.S. Inc. | AMERICAN STANDARD |  | Singlezone Ducted, Centrally Ducted | 201922858 |  | HRCU-A-CB | 4A6L9024A1 |  | 4PX*BD36BS3+HORIZ-RT | S9V2B040U3PSB+RP | 12.5 | 19 | 11.5 |  |  |  |  | FALSE | FALSE | FALSE |  | 66 | 51 | 53 | TRUE | N/A | [5 empty] | R410A | USA, Canada | 13400 | 1.04 | 3.78 | 23400 | 1.87 | 3.67 | 23400 | 1.87 | 3.67 | 15190 | 0.26 | 17.12 | 25120 | 1.46 | 5.04 | 11100 | 0.65 | 5 | 20600 | 3.04 | 1.99 | 21100 | 1.44 | 4.29 | 11870 | 0.97 | 3.59 | 13800 | 3.04 | 1.33 | 13800 | 1.33 | 3.04 | 10024 | 1.16 | 2.53 |  |  |  | 10920 | 1.3 | 2.46
10/28/22 | Live | Trane U.S. Inc. | AMERICAN STANDARD |  | Singlezone Ducted, Centrally Ducted | 201922875 |  | HRCU-A-CB | 4A6L9024A1 |  | 4PX*BU48BS3 | *UHMB060ACV3 | 12.5 | 18 | 11 |  |  |  |  | FALSE | FALSE | FALSE |  | 66 | 52 | 53 | TRUE | N/A | [5 empty] | R410A | USA, Canada | 13400 | 1.04 | 3.78 | 24000 | 1.92 | 3.66 | 24000 | 1.92 | 3.66 | 15020 | 0.29 | 15.18 | 25300 | 1.49 | 4.98 | 10900 | 0.68 | 4.7 | 20600 | 3.02 | 2 | 20800 | 1.43 | 4.26 | 11650 | 0.99 | 3.45 | 13800 | 3.02 | 1.34 | 13800 | 1.34 | 3.02 | 9958 | 1.18 | 2.47 |  |  |  | 10920 | 1.3 | 2.46
10/28/22 | Live | Trane U.S. Inc. | AMERICAN STANDARD |  | Singlezone Ducted, Centrally Ducted | 201923016 |  | HRCU-A-CB | 4A6L9024A1 |  | 4PX*BD36BS3+HORIZ-RT | S9V2B060U3PSB+RP | 12.5 | 19 | 11 |  |  |  |  | FALSE | FALSE | FALSE |  | 67 | 51 | 54 | TRUE | N/A | [5 empty] | R410A | USA, Canada | 13400 | 1.01 | 3.89 | 23600 | 1.89 | 3.66 | 24000 | 1.87 | 3.76 | 15020 | 0.21 | 20.96 | 25200 | 1.43 | 5.16 | 11100 | 0.66 | 4.93 | 20200 | 3 | 1.97 | 21100 | 1.46 | 4.24 | 11870 | 0.97 | 3.59 | 13700 | 3 | 1.34 | 13800 | 1.35 | 3 | 10064 | 1.16 | 2.54 |  |  |  | 10920 | 1.3 | 2.46
10/28/22 | Live | Trane U.S. Inc. | AMERICAN STANDARD |  | Singlezone Ducted, Centrally Ducted | 201923017 |  | HRCU-A-CB | 4A6L9024A1 |  | 4PX*BD36BS3+HORIZ-RT | S9V2B080U3PSB+RP | 13 | 19 | 11 |  |  |  |  | FALSE | FALSE | FALSE |  | 67 | 51 | 53 | TRUE | N/A | [5 empty] | R410A | USA, Canada | 13400 | 0.98 | 4.01 | 23600 | 1.82 | 3.8 | 23900 | 1.8 | 3.89 | 15190 | 0.19 | 23.43 | 25100 | 1.44 | 5.11 | 11100 | 0.65 | 5 | 20400 | 3.02 | 1.98 | 21100 | 1.46 | 4.24 | 11760 | 0.97 | 3.55 | 13700 | 3.02 | 1.33 | 13800 | 1.34 | 3.02 | 10024 | 1.16 | 2.53 |  |  |  | 10920 | 1.3 | 2.46
10/28/22 | Live | Trane U.S. Inc. | AMERICAN STANDARD |  | Singlezone Ducted, Centrally Ducted | 201922882 |  | HRCU-A-CB | 4A6L9024A1 |  | 4PX*CU36BS3 | *UD2C080ACV4 | 13 | 19 | 11 |  |  |  |  | FALSE | FALSE | FALSE |  | 66 | 51 | 52 | TRUE | N/A | [5 empty] | R410A | USA, Canada | 13100 | 0.99 | 3.88 | 24000 | 1.85 | 3.8 | 24000 | 1.86 | 3.78 | 14720 | 0.29 | 14.88 | 24840 | 1.46 | 4.99 | 10600 | 0.63 | 4.93 | 20000 | 3 | 1.95 | 20100 | 1.38 | 4.27 | 11210 | 0.94 | 3.5 | 13300 | 3 | 1.3 | 13300 | 1.29 | 3.02 | 9452 | 1.12 | 2.47 |  |  |  | 10420 | 1.24 | 2.46
10/28/22 | Live | Trane U.S. Inc. | AMERICAN STANDARD |  | Singlezone Ducted, Centrally Ducted | 201922911 |  | HRCU-A-CB | 4A6L9024A1 |  | 4TXCC005DS3 | *UD2C080ACV4 | 13 | 19 | 11 |  |  |  |  | FALSE | FALSE | FALSE |  | 66 | 51 | 52 | TRUE | N/A | [5 empty] | R410A | USA, Canada | 13100 | 0.99 | 3.88 | 24000 | 1.85 | 3.8 | 24000 | 1.86 | 3.78 | 14720 | 0.29 | 14.88 | 24840 | 1.46 | 4.99 | 10600 | 0.63 | 4.93 | 20000 | 3 | 1.95 | 20100 | 1.38 | 4.27 | 11210 | 0.94 | 3.5 | 13300 | 3 | 1.3 | 13300 | 1.29 | 3.02 | 9452 | 1.12 | 2.47 |  |  |  | 10420 | 1.24 | 2.46
10/28/22 | Live | Trane U.S. Inc. | AMERICAN STANDARD |  | Singlezone Ducted, Centrally Ducted | 201923047 |  | HRCU-A-CB | 4A6L9024A1 |  | 4PX*CD60BS3+HORIZ-RT | *UD2C080ACV4 | 13 | 20 | 11.5 |  |  |  |  | FALSE | FALSE | FALSE |  | 66 | 51 | 51 | TRUE | N/A | [5 empty] | R410A | USA, Canada | 13500 | 1.01 | 3.92 | 24600 | 1.89 | 3.81 | 24600 | 1.9 | 3.79 | 15390 | 0.19 | 23.74 | 25540 | 1.44 | 5.2 | 10700 | 0.62 | 5.06 | 20200 | 3.04 | 1.95 | 20300 | 1.35 | 4.41 | 11210 | 0.94 | 3.5 | 13400 | 3.04 | 1.29 | 13400 | 1.28 | 3.07 | 9518 | 1.12 | 2.49 |  |  |  | 10420 | 1.24 | 2.46
10/28/22 | Live | Trane U.S. Inc. | AMERICAN STANDARD |  | Singlezone Ducted, Centrally Ducted | 201922421 |  | HRCU-A-CB | 4A6L9036A1 |  | 4PX*DU60BS3 | *UD2D120ACV5 | 12.5 | 18 | 11 |  |  |  |  | FALSE | FALSE | FALSE |  | 68 | 54 | 54 | TRUE | N/A | [5 empty] | R410A | USA, Canada | 18700 | 1.43 | 3.83 | 37400 | 2.99 | 3.67 | 37800 | 2.97 | 3.73 | 23930 | 0.46 | 15.25 | 37120 | 2.28 | 4.77 | 20400 | 1.27 | 4.71 | 33600 | 3 | 3.28 | 33700 | 2.4 | 4.12 | 20550 | 1.66 | 3.63 | 23000 | 3 | 2.25 | 23100 | 2.26 | 3 | 16900 | 1.94 | 2.55 |  |  |  | 18200 | 2.16 | 2.47
10/28/22 | Live | Trane U.S. Inc. | AMERICAN STANDARD |  | Singlezone Ducted, Centrally Ducted | 201922918 |  | HRCU-A-CB | 4A6L9024A1 |  | 4TXFH024CZ3 | S9V2B060U3PSB+RP | 12.5 | 18 | 11 |  |  |  |  | FALSE | FALSE | FALSE |  | 67 | 51 | 53 | TRUE | N/A | [5 empty] | R410A | USA, Canada | 12600 | 0.98 | 3.77 | 23400 | 1.87 | 3.67 | 23400 | 1.87 | 3.67 | 14220 | 0.3 | 13.89 | 24700 | 1.45 | 4.99 | 10700 | 0.64 | 4.9 | 20000 | 3.02 | 1.94 | 20500 | 1.39 | 4.32 | 11430 | 0.95 | 3.53 | 13400 | 3.02 | 1.3 | 13400 | 1.3 | 3.02 | 9758 | 1.14 | 2.51 |  |  |  | 10620 | 1.26 | 2.47
10/28/22 | Live | Trane U.S. Inc. | AMERICAN STANDARD |  | Singlezone Ducted, Centrally Ducted | 201922474 |  | HRCU-A-CB | 4A6L9036A1 |  | 4TXCD010DS3 | *UD2D120ACV5 | 12.5 | 18 | 11 |  |  |  |  | FALSE | FALSE | FALSE |  | 68 | 54 | 54 | TRUE | N/A | [5 empty] | R410A | USA, Canada | 18700 | 1.43 | 3.83 | 37400 | 2.99 | 3.67 | 37800 | 2.97 | 3.73 | 23930 | 0.46 | 15.25 | 37120 | 2.28 | 4.77 | 20400 | 1.27 | 4.71 | 33600 | 3 | 3.28 | 33700 | 2.4 | 4.12 | 20550 | 1.66 | 3.63 | 23000 | 3 | 2.25 | 23100 | 2.26 | 3 | 16900 | 1.94 | 2.55 |  |  |  | 18200 | 2.16 | 2.47
10/28/22 | Live | Trane U.S. Inc. | AMERICAN STANDARD |  | Singlezone Ducted, Centrally Ducted | 201923045 |  | HRCU-A-CB | 4A6L9024A1 |  | 4PX*BU48BS3 | *UD2B060ACV3 | 13 | 19.5 | 11 |  |  |  |  | FALSE | FALSE | FALSE |  | 66 | 51 | 51 | TRUE | N/A | [5 empty] | R410A | USA, Canada | 13500 | 1.01 | 3.92 | 24600 | 1.89 | 3.81 | 24600 | 1.9 | 3.79 | 15290 | 0.22 | 20.37 | 25380 | 1.45 | 5.13 | 10800 | 0.63 | 5.02 | 20600 | 3.08 | 1.96 | 20600 | 1.37 | 4.41 | 11430 | 0.94 | 3.56 | 13600 | 3.08 | 1.29 | 13600 | 1.29 | 3.09 | 9718 | 1.12 | 2.54 |  |  |  | 10620 | 1.26 | 2.47
10/28/22 | Live | Trane U.S. Inc. | AMERICAN STANDARD |  | Singlezone Ducted, Centrally Ducted | 201922919 |  | HRCU-A-CB | 4A6L9024A1 |  | 4TXFH024CZ3 | S9V2B040U3PSB+RP | 12.5 | 18 | 11 |  |  |  |  | FALSE | FALSE | FALSE |  | 67 | 51 | 53 | TRUE | N/A | [5 empty] | R410A | USA, Canada | 12600 | 0.98 | 3.77 | 23200 | 1.86 | 3.66 | 23200 | 1.86 | 3.66 | 14050 | 0.31 | 13.28 | 24660 | 1.45 | 4.98 | 10800 | 0.64 | 4.95 | 19800 | 3.02 | 1.92 | 20500 | 1.4 | 4.29 | 11430 | 0.95 | 3.53 | 13400 | 3.02 | 1.3 | 13400 | 1.3 | 3.02 | 9758 | 1.14 | 2.51 |  |  |  | 10620 | 1.26 | 2.47
10/28/22 | Live | Trane U.S. Inc. | AMERICAN STANDARD |  | Singlezone Ducted, Centrally Ducted | 201923011 |  | HRCU-A-CB | 4A6L9024A1 |  | 4PX*BD36BS3 | *DD2B080ACV3 | 13 | 19 | 11 |  |  |  |  | FALSE | FALSE | FALSE |  | 66 | 51 | 52 | TRUE | N/A | [5 empty] | R410A | USA, Canada | 13400 | 1 | 3.93 | 24000 | 1.85 | 3.8 | 24000 | 1.85 | 3.8 | 15020 | 0.21 | 20.96 | 24680 | 1.44 | 5.02 | 11000 | 0.64 | 5.04 | 20600 | 3.06 | 1.97 | 20900 | 1.42 | 4.31 | 11650 | 0.95 | 3.59 | 13800 | 3.06 | 1.32 | 13800 | 1.32 | 3.06 | 9918 | 1.14 | 2.55 |  |  |  | 10820 | 1.28 | 2.48
10/28/22 | Live | Trane U.S. Inc. | AMERICAN STANDARD |  | Singlezone Ducted, Centrally Ducted | 201923059 |  | HRCU-A-CB | 4A6L9024A1 |  | 4TXCB006DS3 | *UD2B060ACV3 | 13 | 19.5 | 11 |  |  |  |  | FALSE | FALSE | FALSE |  | 66 | 51 | 51 | TRUE | N/A | [5 empty] | R410A | USA, Canada | 13500 | 1.01 | 3.92 | 24600 | 1.89 | 3.81 | 24600 | 1.9 | 3.79 | 15290 | 0.22 | 20.37 | 25380 | 1.45 | 5.13 | 10800 | 0.63 | 5.02 | 20600 | 3.08 | 1.96 | 20600 | 1.37 | 4.41 | 11430 | 0.94 | 3.56 | 13600 | 3.08 | 1.29 | 13600 | 1.29 | 3.09 | 9718 | 1.12 | 2.54 |  |  |  | 10620 | 1.26 | 2.47
10/28/22 | Live | Trane U.S. Inc. | AMERICAN STANDARD |  | Singlezone Ducted, Centrally Ducted | 201923073 |  | HRCU-A-CB | 4A6L9024A1 |  | 4TXFH024CZ3 | *UD2C080ACV4 | 12.5 | 18 | 11 |  |  |  |  | FALSE | FALSE | FALSE |  | 67 | 51 | 52 | TRUE | N/A | [5 empty] | R410A | USA, Canada | 12600 | 0.98 | 3.77 | 23600 | 1.89 | 3.66 | 23600 | 1.9 | 3.64 | 14120 | 0.3 | 13.79 | 24020 | 1.45 | 4.85 | 10600 | 0.63 | 4.93 | 20000 | 3.04 | 1.93 | 20200 | 1.37 | 4.32 | 11210 | 0.94 | 3.5 | 13400 | 3.04 | 1.29 | 13400 | 1.28 | 3.07 | 9558 | 1.12 | 2.5 |  |  |  | 10460 | 1.24 | 2.47
10/28/22 | Live | Trane U.S. Inc. | AMERICAN STANDARD |  | Singlezone Ducted, Centrally Ducted | 201922870 |  | HRCU-A-CB | 4A6L9024A1 |  | 4PX*BU42BS3 | *UHMB080ACV3 | 12.5 | 18 | 11 |  |  |  |  | FALSE | FALSE | FALSE |  | 66 | 52 | 52 | TRUE | N/A | [5 empty] | R410A | USA, Canada | 13000 | 1.02 | 3.74 | 24200 | 1.94 | 3.66 | 24200 | 1.95 | 3.64 | 14620 | 0.34 | 12.6 | 25140 | 1.51 | 4.88 | 11000 | 0.68 | 4.74 | 21000 | 3.04 | 2.02 | 21000 | 1.42 | 4.33 | 11760 | 0.99 | 3.48 | 14000 | 3.04 | 1.35 | 14000 | 1.34 | 3.06 | 10024 | 1.18 | 2.49 |  |  |  | 10980 | 1.3 | 2.48
10/28/22 | Live | Trane U.S. Inc. | AMERICAN STANDARD |  | Singlezone Ducted, Centrally Ducted | 201922857 |  | HRCU-A-CB | 4A6L9024A1 |  | 4PX*BD36BS3+HORIZ-RT | *UD2B080ACV3 | 13 | 19 | 11 |  |  |  |  | FALSE | FALSE | FALSE |  | 66 | 51 | 52 | TRUE | N/A | [5 empty] | R410A | USA, Canada | 13400 | 1 | 3.93 | 24000 | 1.85 | 3.8 | 24000 | 1.85 | 3.8 | 15020 | 0.2 | 22.01 | 24520 | 1.45 | 4.96 | 11000 | 0.65 | 4.96 | 20600 | 3.04 | 1.99 | 20900 | 1.44 | 4.25 | 11650 | 0.96 | 3.56 | 13800 | 3.04 | 1.33 | 13800 | 1.33 | 3.04 | 9918 | 1.14 | 2.55 |  |  |  | 10820 | 1.28 | 2.48
10/28/22 | Live | Trane U.S. Inc. | AMERICAN STANDARD |  | Singlezone Ducted, Centrally Ducted | 201922861 |  | HRCU-A-CB | 4A6L9024A1 |  | 4PX*BD48BS3 | S9V2B080D3PSB+RP | 13 | 19 | 11 |  |  |  |  | FALSE | FALSE | FALSE |  | 66 | 51 | 53 | TRUE | N/A | [5 empty] | R410A | USA, Canada | 13200 | 0.95 | 4.07 | 24000 | 1.85 | 3.8 | 24500 | 1.82 | 3.95 | 14990 | 0.24 | 18.3 | 25800 | 1.42 | 5.32 | 10900 | 0.67 | 4.77 | 20600 | 3.06 | 1.97 | 21400 | 1.45 | 4.33 | 11760 | 0.97 | 3.55 | 13800 | 3.06 | 1.32 | 14000 | 1.34 | 3.06 | 10064 | 1.16 | 2.54 |  |  |  | 11020 | 1.3 | 2.48
10/28/22 | Live | Trane U.S. Inc. | AMERICAN STANDARD |  | Singlezone Ducted, Centrally Ducted | 201922420 |  | HRCU-A-CB | 4A6L9036A1 |  | 4PX*DU48BS3 | *UD2D120ACV5 | 12.5 | 17.5 | 11 |  |  |  |  | FALSE | FALSE | FALSE |  | 68 | 53 | 53 | TRUE | N/A | [5 empty] | R410A | USA, Canada | 18700 | 1.42 | 3.86 | 36800 | 2.94 | 3.67 | 37200 | 2.92 | 3.73 | 23730 | 0.48 | 14.49 | 36840 | 2.29 | 4.71 | 20700 | 1.3 | 4.67 | 34400 | 3.02 | 3.34 | 34500 | 2.43 | 4.16 | 20880 | 1.67 | 3.66 | 23400 | 3.02 | 2.27 | 23500 | 2.28 | 3.02 | 17106 | 1.96 | 2.56 |  |  |  | 18460 | 2.18 | 2.48
10/28/22 | Live | Trane U.S. Inc. | AMERICAN STANDARD |  | Singlezone Ducted, Centrally Ducted | 201922471 |  | HRCU-A-CB | 4A6L9036A1 |  | 4TXCD008DS3 | *UD2D120ACV5 | 12.5 | 17.5 | 11 |  |  |  |  | FALSE | FALSE | FALSE |  | 68 | 53 | 53 | TRUE | N/A | [5 empty] | R410A | USA, Canada | 18700 | 1.42 | 3.86 | 36800 | 2.94 | 3.67 | 37200 | 2.92 | 3.73 | 23730 | 0.48 | 14.49 | 36840 | 2.29 | 4.71 | 20700 | 1.3 | 4.67 | 34400 | 3.02 | 3.34 | 34500 | 2.43 | 4.16 | 20880 | 1.67 | 3.66 | 23400 | 3.02 | 2.27 | 23500 | 2.28 | 3.02 | 17106 | 1.96 | 2.56 |  |  |  | 18460 | 2.18 | 2.48
10/28/22 | Live | Trane U.S. Inc. | AMERICAN STANDARD |  | Singlezone Ducted, Centrally Ducted | 201922289 |  | HRCU-A-CB | 4A6L9024A1 |  | 4PX*BU30BS3 | *UD2B060ACV3 | 12.5 | 18.5 | 11 |  |  |  |  | FALSE | FALSE | FALSE |  | 66 | 51 | 52 | TRUE | N/A | [5 empty] | R410A | USA, Canada | 13000 | 0.96 | 3.97 | 23600 | 1.89 | 3.66 | 24200 | 1.85 | 3.83 | 14620 | 0.29 | 14.77 | 24880 | 1.41 | 5.17 | 11400 | 0.7 | 4.77 | 21200 | 3.04 | 2.04 | 21900 | 1.53 | 4.19 | 11980 | 0.99 | 3.55 | 14100 | 3.04 | 1.36 | 14300 | 1.38 | 3.04 | 10164 | 1.18 | 2.52 |  |  |  | 11180 | 1.32 | 2.48
10/28/22 | Live | Trane U.S. Inc. | AMERICAN STANDARD |  | Singlezone Ducted, Centrally Ducted | 201922299 |  | HRCU-A-CB | 4A6L9024A1 |  | 4TXCB003DS3 | *UD2B060ACV3 | 12.5 | 18.5 | 11 |  |  |  |  | FALSE | FALSE | FALSE |  | 66 | 51 | 52 | TRUE | N/A | [5 empty] | R410A | USA, Canada | 13000 | 0.96 | 3.97 | 23600 | 1.89 | 3.66 | 24200 | 1.85 | 3.83 | 14620 | 0.29 | 14.77 | 24880 | 1.41 | 5.17 | 11400 | 0.7 | 4.77 | 21200 | 3.04 | 2.04 | 21900 | 1.53 | 4.19 | 11980 | 0.99 | 3.55 | 14100 | 3.04 | 1.36 | 14300 | 1.38 | 3.04 | 10164 | 1.18 | 2.52 |  |  |  | 11180 | 1.32 | 2.48
10/28/22 | Live | Trane U.S. Inc. | AMERICAN STANDARD |  | Singlezone Ducted, Centrally Ducted | 201922864 |  | HRCU-A-CB | 4A6L9024A1 |  | 4PX*BU30BS3 | S9V2B080U3PSB+RP | 12.5 | 18.5 | 11.5 |  |  |  |  | FALSE | FALSE | FALSE |  | 67 | 50 | 53 | TRUE | N/A | [5 empty] | R410A | USA, Canada | 13100 | 0.98 | 3.92 | 23600 | 1.89 | 3.66 | 24100 | 1.86 | 3.8 | 14720 | 0.29 | 14.88 | 25400 | 1.43 | 5.21 | 11500 | 0.68 | 4.96 | 21000 | 3.06 | 2.01 | 22100 | 1.51 | 4.29 | 12090 | 0.98 | 3.62 | 14100 | 3.06 | 1.35 | 14300 | 1.37 | 3.06 | 10224 | 1.18 | 2.54 |  |  |  | 11180 | 1.32 | 2.48
10/28/22 | Live | Trane U.S. Inc. | AMERICAN STANDARD |  | Singlezone Ducted, Centrally Ducted | 201922889 |  | HRCU-A-CB | 4A6L9024A1 |  | 4TXCB003DS3 | S9V2B080U3PSB+RP | 12.5 | 18.5 | 11.5 |  |  |  |  | FALSE | FALSE | FALSE |  | 67 | 50 | 53 | TRUE | N/A | [5 empty] | R410A | USA, Canada | 13100 | 0.98 | 3.92 | 23600 | 1.89 | 3.66 | 24100 | 1.86 | 3.8 | 14720 | 0.29 | 14.88 | 25400 | 1.43 | 5.21 | 11500 | 0.68 | 4.96 | 21000 | 3.06 | 2.01 | 22100 | 1.51 | 4.29 | 12090 | 0.98 | 3.62 | 14100 | 3.06 | 1.35 | 14300 | 1.37 | 3.06 | 10224 | 1.18 | 2.54 |  |  |  | 11180 | 1.32 | 2.48
10/28/22 | Live | Trane U.S. Inc. | AMERICAN STANDARD |  | Singlezone Ducted, Centrally Ducted | 201922279 |  | HRCU-A-CB | 4A6L9024A1 |  | 4PX*BD48BS3 | *DHMB060BCV3 | 12.5 | 19 | 11 |  |  |  |  | FALSE | FALSE | FALSE |  | 67 | 51 | 53 | TRUE | N/A | [5 empty] | R410A | USA, Canada | 13300 | 1.01 | 3.86 | 24000 | 1.92 | 3.66 | 24400 | 1.9 | 3.76 | 14820 | 0.27 | 16.09 | 25180 | 1.42 | 5.2 | 10900 | 0.69 | 4.63 | 20600 | 3.04 | 1.99 | 21300 | 1.47 | 4.25 | 11650 | 0.98 | 3.48 | 13900 | 3.04 | 1.34 | 14000 | 1.35 | 3.04 | 10064 | 1.16 | 2.54 |  |  |  | 11020 | 1.3 | 2.48
10/28/22 | Live | Trane U.S. Inc. | AMERICAN STANDARD |  | Singlezone Ducted, Centrally Ducted | 201922862 |  | HRCU-A-CB | 4A6L9024A1 |  | 4PX*BD48BS3+HORIZ-RT | S9V2B080U3PSB+RP | 13 | 19 | 11 |  |  |  |  | FALSE | FALSE | FALSE |  | 66 | 51 | 53 | TRUE | N/A | [5 empty] | R410A | USA, Canada | 13200 | 0.95 | 4.07 | 24000 | 1.85 | 3.8 | 24500 | 1.82 | 3.95 | 14990 | 0.24 | 18.3 | 25800 | 1.42 | 5.32 | 10900 | 0.67 | 4.77 | 20600 | 3.06 | 1.97 | 21400 | 1.45 | 4.33 | 11760 | 0.97 | 3.55 | 13800 | 3.06 | 1.32 | 14000 | 1.34 | 3.06 | 10064 | 1.16 | 2.54 |  |  |  | 11020 | 1.3 | 2.48
10/28/22 | Live | Trane U.S. Inc. | AMERICAN STANDARD |  | Singlezone Ducted, Centrally Ducted | 201922906 |  | HRCU-A-CB | 4A6L9024A1 |  | 4TXCB006DS3 | *DD2B080ACV3 | 12.5 | 18 | 11 |  |  |  |  | FALSE | FALSE | FALSE |  | 66 | 51 | 52 | TRUE | N/A | [5 empty] | R410A | USA, Canada | 12500 | 0.98 | 3.74 | 23000 | 1.84 | 3.66 | 23000 | 1.85 | 3.64 | 14290 | 0.28 | 14.96 | 23680 | 1.45 | 4.79 | 10700 | 0.62 | 5.06 | 20200 | 3.12 | 1.9 | 20400 | 1.32 | 4.53 | 11320 | 0.94 | 3.53 | 13500 | 3.12 | 1.27 | 13500 | 1.27 | 3.12 | 9658 | 1.12 | 2.53 |  |  |  | 10520 | 1.24 | 2.49
10/28/22 | Live | Trane U.S. Inc. | AMERICAN STANDARD |  | Singlezone Ducted, Centrally Ducted | 201923048 |  | HRCU-A-CB | 4A6L9024A1 |  | 4PX*CU60BS3 | *UHMC100ACV4 | 13 | 19 | 11 |  |  |  |  | FALSE | FALSE | FALSE |  | 66 | 51 | 51 | TRUE | N/A | [5 empty] | R410A | USA, Canada | 13600 | 1.02 | 3.91 | 25000 | 1.92 | 3.82 | 25000 | 1.94 | 3.78 | 15220 | 0.21 | 21.24 | 25480 | 1.47 | 5.08 | 10700 | 0.64 | 4.9 | 20400 | 3.06 | 1.95 | 20400 | 1.35 | 4.43 | 11320 | 0.95 | 3.49 | 13500 | 3.06 | 1.29 | 13500 | 1.28 | 3.09 | 9558 | 1.14 | 2.46 |  |  |  | 10520 | 1.24 | 2.49
10/28/22 | Live | Trane U.S. Inc. | AMERICAN STANDARD |  | Singlezone Ducted, Centrally Ducted | 201923065 |  | HRCU-A-CB | 4A6L9024A1 |  | 4TXCC009DS3 | *UHMC100ACV4 | 13 | 19 | 11 |  |  |  |  | FALSE | FALSE | FALSE |  | 66 | 51 | 51 | TRUE | N/A | [5 empty] | R410A | USA, Canada | 13600 | 1.02 | 3.91 | 25000 | 1.92 | 3.82 | 25000 | 1.94 | 3.78 | 15220 | 0.21 | 21.24 | 25480 | 1.47 | 5.08 | 10700 | 0.64 | 4.9 | 20400 | 3.06 | 1.95 | 20400 | 1.35 | 4.43 | 11320 | 0.95 | 3.49 | 13500 | 3.06 | 1.29 | 13500 | 1.28 | 3.09 | 9558 | 1.14 | 2.46 |  |  |  | 10520 | 1.24 | 2.49
10/28/22 | Live | Trane U.S. Inc. | AMERICAN STANDARD |  | Singlezone Ducted, Centrally Ducted | 201922283 |  | HRCU-A-CB | 4A6L9024A1 |  | 4PX*BD48BS3+HORIZ-RT | *UD2B060ACV3 | 13 | 19 | 11 |  |  |  |  | FALSE | FALSE | FALSE |  | 66 | 51 | 52 | TRUE | N/A | [5 empty] | R410A | USA, Canada | 13300 | 0.97 | 4.02 | 24200 | 1.86 | 3.81 | 24500 | 1.85 | 3.88 | 14750 | 0.25 | 17.29 | 25280 | 1.42 | 5.22 | 10800 | 0.68 | 4.65 | 20800 | 3.08 | 1.98 | 21200 | 1.44 | 4.31 | 11540 | 0.97 | 3.49 | 13800 | 3.08 | 1.31 | 13900 | 1.32 | 3.09 | 9858 | 1.14 | 2.53 |  |  |  | 10880 | 1.28 | 2.49
10/28/22 | Live | Trane U.S. Inc. | AMERICAN STANDARD |  | Singlezone Ducted, Centrally Ducted | 201922874 |  | HRCU-A-CB | 4A6L9024A1 |  | 4PX*BU48BS3 | S9V2B080U3PSB+RP | 13 | 19 | 11.5 |  |  |  |  | FALSE | FALSE | FALSE |  | 66 | 51 | 53 | TRUE | N/A | [5 empty] | R410A | USA, Canada | 13400 | 0.98 | 4.01 | 24400 | 1.88 | 3.8 | 24700 | 1.86 | 3.89 | 15290 | 0.19 | 23.58 | 25840 | 1.43 | 5.3 | 10900 | 0.64 | 4.99 | 20200 | 3.06 | 1.93 | 20800 | 1.39 | 4.39 | 11540 | 0.95 | 3.56 | 13500 | 3.06 | 1.29 | 13600 | 1.3 | 3.07 | 9858 | 1.14 | 2.53 |  |  |  | 10720 | 1.26 | 2.49
10/28/22 | Live | Trane U.S. Inc. | AMERICAN STANDARD |  | Singlezone Ducted, Centrally Ducted | 201922878 |  | HRCU-A-CB | 4A6L9024A1 |  | 4PX*CD36BS3+HORIZ-RT | *UD2C080ACV4 | 13 | 19 | 11 |  |  |  |  | FALSE | FALSE | FALSE |  | 66 | 51 | 52 | TRUE | N/A | [5 empty] | R410A | USA, Canada | 13400 | 1 | 3.93 | 24000 | 1.85 | 3.8 | 24000 | 1.85 | 3.8 | 15190 | 0.22 | 20.24 | 24780 | 1.45 | 5.01 | 11000 | 0.64 | 5.04 | 20600 | 3.06 | 1.97 | 20900 | 1.42 | 4.31 | 11650 | 0.95 | 3.59 | 13700 | 3.06 | 1.31 | 13700 | 1.31 | 3.06 | 9818 | 1.14 | 2.52 |  |  |  | 10720 | 1.26 | 2.49
10/28/22 | Live | Trane U.S. Inc. | AMERICAN STANDARD |  | Singlezone Ducted, Centrally Ducted | 201922903 |  | HRCU-A-CB | 4A6L9024A1 |  | 4TXCB006DS3 | S9V2B040D3PSB+RP | 12.5 | 17.5 | 11 |  |  |  |  | FALSE | FALSE | FALSE |  | 67 | 51 | 53 | TRUE | N/A | [5 empty] | R410A | USA, Canada | 12500 | 0.95 | 3.86 | 22600 | 1.81 | 3.66 | 22900 | 1.79 | 3.75 | 14120 | 0.29 | 14.27 | 24200 | 1.44 | 4.93 | 10800 | 0.64 | 4.95 | 20000 | 3.04 | 1.93 | 20700 | 1.37 | 4.43 | 11540 | 0.97 | 3.49 | 13400 | 3.04 | 1.29 | 13500 | 1.3 | 3.04 | 9818 | 1.16 | 2.48 |  |  |  | 10720 | 1.26 | 2.49
10/28/22 | Live | Trane U.S. Inc. | AMERICAN STANDARD |  | Singlezone Ducted, Centrally Ducted | 201922908 |  | HRCU-A-CB | 4A6L9024A1 |  | 4TXCB006DS3 | S9V2B080U3PSB+RP | 13 | 19 | 11.5 |  |  |  |  | FALSE | FALSE | FALSE |  | 66 | 51 | 53 | TRUE | N/A | [5 empty] | R410A | USA, Canada | 13400 | 0.98 | 4.01 | 24400 | 1.88 | 3.8 | 24700 | 1.86 | 3.89 | 15290 | 0.19 | 23.58 | 25840 | 1.43 | 5.3 | 10900 | 0.64 | 4.99 | 20200 | 3.06 | 1.93 | 20800 | 1.39 | 4.39 | 11540 | 0.95 | 3.56 | 13500 | 3.06 | 1.29 | 13600 | 1.3 | 3.07 | 9858 | 1.14 | 2.53 |  |  |  | 10720 | 1.26 | 2.49
10/28/22 | Live | Trane U.S. Inc. | AMERICAN STANDARD |  | Singlezone Ducted, Centrally Ducted | 201922280 |  | HRCU-A-CB | 4A6L9024A1 |  | 4PX*BD48BS3 | *DD2B060ACV3 | 13 | 19 | 11 |  |  |  |  | FALSE | FALSE | FALSE |  | 66 | 51 | 52 | TRUE | N/A | [5 empty] | R410A | USA, Canada | 13200 | 0.96 | 4.03 | 24200 | 1.86 | 3.81 | 24600 | 1.84 | 3.92 | 14820 | 0.25 | 17.37 | 25280 | 1.41 | 5.25 | 10800 | 0.69 | 4.59 | 20800 | 3.08 | 1.98 | 21200 | 1.45 | 4.28 | 11650 | 0.97 | 3.52 | 13800 | 3.08 | 1.31 | 13900 | 1.32 | 3.09 | 9958 | 1.16 | 2.52 |  |  |  | 10920 | 1.28 | 2.5
10/28/22 | Live | Trane U.S. Inc. | AMERICAN STANDARD |  | Singlezone Ducted, Centrally Ducted | 201923063 |  | HRCU-A-CB | 4A6L9024A1 |  | 4TXCB006DS3 | S9V2B040U3PSB+RP | 13 | 19.5 | 11 |  |  |  |  | FALSE | FALSE | FALSE |  | 68 | 52 | 54 | TRUE | N/A | [5 empty] | R410A | USA, Canada | 13500 | 0.98 | 4.04 | 24000 | 1.85 | 3.8 | 24400 | 1.83 | 3.91 | 15120 | 0.23 | 19.27 | 25700 | 1.43 | 5.27 | 10900 | 0.65 | 4.91 | 20000 | 3.06 | 1.92 | 20800 | 1.4 | 4.35 | 11760 | 0.96 | 3.59 | 13600 | 3.06 | 1.3 | 13700 | 1.31 | 3.06 | 10024 | 1.14 | 2.58 |  |  |  | 10920 | 1.28 | 2.5
10/28/22 | Live | Trane U.S. Inc. | AMERICAN STANDARD |  | Singlezone Ducted, Centrally Ducted | 201923044 |  | HRCU-A-CB | 4A6L9024A1 |  | 4PX*BU48BS3 | S9V2B040U3PSB+RP | 13 | 19.5 | 11 |  |  |  |  | FALSE | FALSE | FALSE |  | 68 | 52 | 54 | TRUE | N/A | [5 empty] | R410A | USA, Canada | 13500 | 0.98 | 4.04 | 24000 | 1.85 | 3.8 | 24400 | 1.83 | 3.91 | 15120 | 0.23 | 19.27 | 25700 | 1.43 | 5.27 | 10900 | 0.65 | 4.91 | 20000 | 3.06 | 1.92 | 20800 | 1.4 | 4.35 | 11760 | 0.96 | 3.59 | 13600 | 3.06 | 1.3 | 13700 | 1.31 | 3.06 | 10024 | 1.14 | 2.58 |  |  |  | 10920 | 1.28 | 2.5
10/28/22 | Live | Trane U.S. Inc. | AMERICAN STANDARD |  | Singlezone Ducted, Centrally Ducted | 201923014 |  | HRCU-A-CB | 4A6L9024A1 |  | 4PX*BD36BS3+HORIZ-RT | *UD2B060ACV3 | 13 | 19 | 11 |  |  |  |  | FALSE | FALSE | FALSE |  | 67 | 52 | 53 | TRUE | N/A | [5 empty] | R410A | USA, Canada | 13400 | 1.01 | 3.89 | 24000 | 1.85 | 3.8 | 24000 | 1.86 | 3.78 | 15020 | 0.23 | 19.14 | 24580 | 1.46 | 4.93 | 11000 | 0.64 | 5.04 | 20600 | 3.06 | 1.97 | 20900 | 1.42 | 4.31 | 11760 | 0.95 | 3.63 | 13900 | 3.06 | 1.33 | 13900 | 1.32 | 3.09 | 9958 | 1.14 | 2.56 |  |  |  | 10920 | 1.28 | 2.5
10/28/22 | Live | Trane U.S. Inc. | AMERICAN STANDARD |  | Singlezone Ducted, Centrally Ducted | 201922872 |  | HRCU-A-CB | 4A6L9024A1 |  | 4PX*BU42BS3 | S9V2B080U3PSB+RP | 13 | 19 | 12 |  |  |  |  | FALSE | FALSE | FALSE |  | 69 | 52 | 55 | TRUE | N/A | [5 empty] | R410A | USA, Canada | 13100 | 0.96 | 4 | 24000 | 1.85 | 3.8 | 24300 | 1.83 | 3.89 | 14820 | 0.23 | 18.88 | 25860 | 1.44 | 5.26 | 11000 | 0.64 | 5.04 | 19800 | 3.08 | 1.88 | 21000 | 1.41 | 4.36 | 11760 | 0.96 | 3.59 | 13700 | 3.08 | 1.3 | 13800 | 1.31 | 3.09 | 10064 | 1.14 | 2.59 |  |  |  | 10920 | 1.28 | 2.5
10/28/22 | Live | Trane U.S. Inc. | AMERICAN STANDARD |  | Singlezone Ducted, Centrally Ducted | 201922926 |  | HRCU-A-CB | 4A6L9024A1 |  | TEM8A0C36V31+TDR |  | 13 | 19.5 | 11 |  |  |  |  | FALSE | FALSE | FALSE |  | 66 | 51 | 52 | TRUE | N/A | [5 empty] | R410A | USA, Canada | 13300 | 1 | 3.9 | 24000 | 1.85 | 3.8 | 24000 | 1.85 | 3.8 | 14820 | 0.21 | 20.68 | 24420 | 1.43 | 5 | 10500 | 0.62 | 4.96 | 20000 | 3.14 | 1.87 | 20100 | 1.31 | 4.5 | 11210 | 0.93 | 3.53 | 13300 | 3.14 | 1.24 | 13300 | 1.24 | 3.14 | 9518 | 1.1 | 2.54 |  |  |  | 10420 | 1.22 | 2.5
10/28/22 | Live | Trane U.S. Inc. | AMERICAN STANDARD |  | Singlezone Ducted, Centrally Ducted | 201923049 |  | HRCU-A-CB | 4A6L9024A1 |  | 4PX*CU60BS3 | *UD2C080ACV4 | 13 | 20 | 11 |  |  |  |  | FALSE | FALSE | FALSE |  | 66 | 51 | 51 | TRUE | N/A | [5 empty] | R410A | USA, Canada | 13600 | 1.02 | 3.91 | 25000 | 1.92 | 3.82 | 25000 | 1.93 | 3.8 | 15320 | 0.18 | 24.94 | 25580 | 1.45 | 5.17 | 10600 | 0.62 | 5.01 | 20200 | 3.1 | 1.91 | 20300 | 1.33 | 4.47 | 11210 | 0.93 | 3.53 | 13400 | 3.1 | 1.27 | 13400 | 1.26 | 3.12 | 9558 | 1.12 | 2.5 |  |  |  | 10420 | 1.22 | 2.5
10/28/22 | Live | Trane U.S. Inc. | AMERICAN STANDARD |  | Singlezone Ducted, Centrally Ducted | 201923066 |  | HRCU-A-CB | 4A6L9024A1 |  | 4TXCC009DS3 | *UD2C080ACV4 | 13 | 20 | 11 |  |  |  |  | FALSE | FALSE | FALSE |  | 66 | 51 | 51 | TRUE | N/A | [5 empty] | R410A | USA, Canada | 13600 | 1.02 | 3.91 | 25000 | 1.92 | 3.82 | 25000 | 1.93 | 3.8 | 15320 | 0.18 | 24.94 | 25580 | 1.45 | 5.17 | 10600 | 0.62 | 5.01 | 20200 | 3.1 | 1.91 | 20300 | 1.33 | 4.47 | 11210 | 0.93 | 3.53 | 13400 | 3.1 | 1.27 | 13400 | 1.26 | 3.12 | 9558 | 1.12 | 2.5 |  |  |  | 10420 | 1.22 | 2.5
10/28/22 | Live | Trane U.S. Inc. | AMERICAN STANDARD |  | Singlezone Ducted, Centrally Ducted | 201923058 |  | HRCU-A-CB | 4A6L9024A1 |  | 4TXCB006DS3 | *UD2B080ACV3 | 13 | 19.5 | 11 |  |  |  |  | FALSE | FALSE | FALSE |  | 66 | 51 | 52 | TRUE | N/A | [5 empty] | R410A | USA, Canada | 13500 | 1.01 | 3.92 | 24600 | 1.89 | 3.81 | 24600 | 1.89 | 3.81 | 15120 | 0.21 | 21.1 | 25120 | 1.43 | 5.15 | 10700 | 0.63 | 4.98 | 20400 | 3.08 | 1.94 | 20600 | 1.37 | 4.41 | 11430 | 0.94 | 3.56 | 13600 | 3.08 | 1.29 | 13600 | 1.29 | 3.09 | 9718 | 1.12 | 2.54 |  |  |  | 10620 | 1.24 | 2.51
10/28/22 | Live | Trane U.S. Inc. | AMERICAN STANDARD |  | Singlezone Ducted, Centrally Ducted | 201923046 |  | HRCU-A-CB | 4A6L9024A1 |  | 4PX*BU48BS3 | *UD2B080ACV3 | 13 | 19.5 | 11 |  |  |  |  | FALSE | FALSE | FALSE |  | 66 | 51 | 52 | TRUE | N/A | [5 empty] | R410A | USA, Canada | 13500 | 1.01 | 3.92 | 24600 | 1.89 | 3.81 | 24600 | 1.89 | 3.81 | 15120 | 0.21 | 21.1 | 25120 | 1.43 | 5.15 | 10700 | 0.63 | 4.98 | 20400 | 3.08 | 1.94 | 20600 | 1.37 | 4.41 | 11430 | 0.94 | 3.56 | 13600 | 3.08 | 1.29 | 13600 | 1.29 | 3.09 | 9718 | 1.12 | 2.54 |  |  |  | 10620 | 1.24 | 2.51
10/28/22 | Live | Trane U.S. Inc. | AMERICAN STANDARD |  | Singlezone Ducted, Centrally Ducted | 201923028 |  | HRCU-A-CB | 4A6L9024A1 |  | 4PX*BD48BS3 | S9V2B060D3PSB+RP | 13 | 19 | 11 |  |  |  |  | FALSE | FALSE | FALSE |  | 67 | 51 | 53 | TRUE | N/A | [5 empty] | R410A | USA, Canada | 13100 | 0.95 | 4.04 | 24200 | 1.86 | 3.81 | 24600 | 1.84 | 3.92 | 14990 | 0.23 | 19.1 | 25800 | 1.42 | 5.32 | 11000 | 0.67 | 4.81 | 20400 | 3.06 | 1.95 | 21400 | 1.43 | 4.39 | 11760 | 0.97 | 3.55 | 13800 | 3.06 | 1.32 | 13900 | 1.33 | 3.06 | 10064 | 1.16 | 2.54 |  |  |  | 10980 | 1.28 | 2.51
10/28/22 | Live | Trane U.S. Inc. | AMERICAN STANDARD |  | Singlezone Ducted, Centrally Ducted | 201922913 |  | HRCU-A-CB | 4A6L9024A1 |  | 4TXCC007DS3 | *UHMC100ACV4 | 13 | 19 | 11.5 |  |  |  |  | FALSE | FALSE | FALSE |  | 67 | 51 | 52 | TRUE | N/A | [5 empty] | R410A | USA, Canada | 13400 | 1.01 | 3.89 | 24400 | 1.88 | 3.8 | 24400 | 1.89 | 3.78 | 15120 | 0.26 | 17.04 | 25240 | 1.47 | 5.03 | 10800 | 0.64 | 4.95 | 20400 | 3.12 | 1.92 | 20600 | 1.35 | 4.47 | 11430 | 0.95 | 3.53 | 13700 | 3.12 | 1.29 | 13700 | 1.28 | 3.14 | 9758 | 1.14 | 2.51 |  |  |  | 10680 | 1.24 | 2.52
10/28/22 | Live | Trane U.S. Inc. | AMERICAN STANDARD |  | Singlezone Ducted, Centrally Ducted | 201923040 |  | HRCU-A-CB | 4A6L9024A1 |  | 4PX*BU42BS3 | *UD2B080ACV3 | 13 | 19 | 11 |  |  |  |  | FALSE | FALSE | FALSE |  | 66 | 52 | 52 | TRUE | N/A | [5 empty] | R410A | USA, Canada | 13200 | 0.98 | 3.95 | 24600 | 1.89 | 3.81 | 24600 | 1.89 | 3.81 | 14820 | 0.26 | 16.71 | 25120 | 1.43 | 5.15 | 10900 | 0.64 | 4.99 | 20800 | 3.12 | 1.95 | 20800 | 1.39 | 4.39 | 11650 | 0.95 | 3.59 | 13800 | 3.12 | 1.3 | 13800 | 1.3 | 3.11 | 9918 | 1.14 | 2.55 |  |  |  | 10820 | 1.26 | 2.52
10/28/22 | Live | Trane U.S. Inc. | AMERICAN STANDARD |  | Singlezone Ducted, Centrally Ducted | 201923031 |  | HRCU-A-CB | 4A6L9024A1 |  | 4PX*BD48BS3+HORIZ-RT | S9V2B060U3PSB+RP | 13 | 19 | 11 |  |  |  |  | FALSE | FALSE | FALSE |  | 66 | 51 | 53 | TRUE | N/A | [5 empty] | R410A | USA, Canada | 13100 | 0.95 | 4.04 | 24200 | 1.86 | 3.81 | 24600 | 1.84 | 3.92 | 14990 | 0.23 | 19.1 | 25800 | 1.42 | 5.32 | 11000 | 0.67 | 4.81 | 20600 | 3.06 | 1.97 | 21400 | 1.43 | 4.39 | 11760 | 0.97 | 3.55 | 13800 | 3.06 | 1.32 | 13900 | 1.33 | 3.06 | 10064 | 1.16 | 2.54 |  |  |  | 10980 | 1.28 | 2.51
10/28/22 | Live | Trane U.S. Inc. | AMERICAN STANDARD |  | Singlezone Ducted, Centrally Ducted | 201923041 |  | HRCU-A-CB | 4A6L9024A1 |  | 4PX*BU42BS3 | *UD2B060ACV3 | 13 | 19 | 11 |  |  |  |  | FALSE | FALSE | FALSE |  | 66 | 52 | 52 | TRUE | N/A | [5 empty] | R410A | USA, Canada | 13200 | 0.99 | 3.91 | 24600 | 1.89 | 3.81 | 24600 | 1.9 | 3.79 | 14820 | 0.25 | 17.37 | 25380 | 1.45 | 5.13 | 10900 | 0.64 | 4.99 | 20800 | 3.12 | 1.95 | 20800 | 1.39 | 4.39 | 11650 | 0.95 | 3.59 | 13800 | 3.12 | 1.3 | 13800 | 1.3 | 3.11 | 9858 | 1.14 | 2.53 |  |  |  | 10820 | 1.26 | 2.52
10/28/22 | Live | Trane U.S. Inc. | AMERICAN STANDARD |  | Singlezone Ducted, Centrally Ducted | 201923043 |  | HRCU-A-CB | 4A6L9024A1 |  | 4PX*BU48BS3 | S9V2B060U3PSB+RP | 13 | 19.5 | 11.5 |  |  |  |  | FALSE | FALSE | FALSE |  | 67 | 52 | 54 | TRUE | N/A | [5 empty] | R410A | USA, Canada | 13500 | 0.98 | 4.04 | 24200 | 1.86 | 3.81 | 24600 | 1.84 | 3.92 | 15290 | 0.19 | 23.58 | 25800 | 1.42 | 5.32 | 10900 | 0.64 | 4.99 | 20000 | 3.06 | 1.92 | 20800 | 1.4 | 4.35 | 11650 | 0.96 | 3.56 | 13500 | 3.06 | 1.29 | 13600 | 1.3 | 3.07 | 9858 | 1.14 | 2.53 |  |  |  | 10820 | 1.26 | 2.52
10/28/22 | Live | Trane U.S. Inc. | AMERICAN STANDARD |  | Singlezone Ducted, Centrally Ducted | 201923062 |  | HRCU-A-CB | 4A6L9024A1 |  | 4TXCB006DS3 | S9V2B060U3PSB+RP | 13 | 19.5 | 11.5 |  |  |  |  | FALSE | FALSE | FALSE |  | 67 | 52 | 54 | TRUE | N/A | [5 empty] | R410A | USA, Canada | 13500 | 0.98 | 4.04 | 24200 | 1.86 | 3.81 | 24600 | 1.84 | 3.92 | 15290 | 0.19 | 23.58 | 25800 | 1.42 | 5.32 | 10900 | 0.64 | 4.99 | 20000 | 3.06 | 1.92 | 20800 | 1.4 | 4.35 | 11650 | 0.96 | 3.56 | 13500 | 3.06 | 1.29 | 13600 | 1.3 | 3.07 | 9858 | 1.14 | 2.53 |  |  |  | 10820 | 1.26 | 2.52
10/28/22 | Live | Trane U.S. Inc. | AMERICAN STANDARD |  | Singlezone Ducted, Centrally Ducted | 201922885 |  | HRCU-A-CB | 4A6L9024A1 |  | 4PX*CU48BS3 | *UHMC100ACV4 | 13 | 19 | 11.5 |  |  |  |  | FALSE | FALSE | FALSE |  | 67 | 51 | 52 | TRUE | N/A | [5 empty] | R410A | USA, Canada | 13400 | 1.01 | 3.89 | 24400 | 1.88 | 3.8 | 24400 | 1.89 | 3.78 | 15120 | 0.26 | 17.04 | 25240 | 1.47 | 5.03 | 10800 | 0.64 | 4.95 | 20400 | 3.12 | 1.92 | 20600 | 1.35 | 4.47 | 11430 | 0.95 | 3.53 | 13700 | 3.12 | 1.29 | 13700 | 1.28 | 3.14 | 9758 | 1.14 | 2.51 |  |  |  | 10680 | 1.24 | 2.52
10/28/22 | Live | Trane U.S. Inc. | AMERICAN STANDARD |  | Singlezone Ducted, Centrally Ducted | 201922884 |  | HRCU-A-CB | 4A6L9024A1 |  | 4PX*CU42BS3 | *UHMC100ACV4 | 12.5 | 19 | 11 |  |  |  |  | FALSE | FALSE | FALSE |  | 66 | 52 | 52 | TRUE | N/A | [5 empty] | R410A | USA, Canada | 13100 | 1.03 | 3.73 | 24400 | 1.95 | 3.67 | 24400 | 1.97 | 3.63 | 14720 | 0.29 | 14.88 | 25240 | 1.48 | 5 | 10900 | 0.65 | 4.91 | 20800 | 3.14 | 1.94 | 20900 | 1.37 | 4.47 | 11650 | 0.96 | 3.56 | 13900 | 3.14 | 1.3 | 13900 | 1.29 | 3.16 | 9958 | 1.14 | 2.56 |  |  |  | 10880 | 1.26 | 2.53
10/28/22 | Live | Trane U.S. Inc. | AMERICAN STANDARD |  | Singlezone Ducted, Centrally Ducted | 201923032 |  | HRCU-A-CB | 4A6L9024A1 |  | 4PX*BD48BS3+HORIZ-RT | S9V2B040U3PSB+RP | 13 | 19 | 11.5 |  |  |  |  | FALSE | FALSE | FALSE |  | 69 | 51 | 55 | TRUE | N/A | [5 empty] | R410A | USA, Canada | 13100 | 0.95 | 4.04 | 24200 | 1.86 | 3.81 | 24600 | 1.84 | 3.92 | 14820 | 0.26 | 16.71 | 25800 | 1.43 | 5.29 | 11000 | 0.68 | 4.74 | 20000 | 3.08 | 1.9 | 21400 | 1.43 | 4.39 | 11870 | 0.98 | 3.55 | 13900 | 3.08 | 1.32 | 14000 | 1.33 | 3.08 | 10164 | 1.16 | 2.57 |  |  |  | 11120 | 1.28 | 2.55
10/28/22 | Live | Trane U.S. Inc. | AMERICAN STANDARD |  | Singlezone Ducted, Centrally Ducted | 201923029 |  | HRCU-A-CB | 4A6L9024A1 |  | 4PX*BD48BS3 | S9V2B040D3PSB+RP | 13 | 19 | 11.5 |  |  |  |  | FALSE | FALSE | FALSE |  | 69 | 51 | 55 | TRUE | N/A | [5 empty] | R410A | USA, Canada | 13100 | 0.95 | 4.04 | 24200 | 1.86 | 3.81 | 24600 | 1.84 | 3.92 | 14820 | 0.26 | 16.71 | 25800 | 1.43 | 5.29 | 11000 | 0.68 | 4.74 | 20000 | 3.08 | 1.9 | 21400 | 1.43 | 4.39 | 11870 | 0.98 | 3.55 | 13900 | 3.08 | 1.32 | 14000 | 1.33 | 3.08 | 10164 | 1.16 | 2.57 |  |  |  | 11120 | 1.28 | 2.55
10/28/22 | Live | Trane U.S. Inc. | AMERICAN STANDARD |  | Singlezone Ducted, Centrally Ducted | 201922886 |  | HRCU-A-CB | 4A6L9024A1 |  | 4PX*CU48BS3 | *UD2C080ACV4 | 13 | 20 | 11.5 |  |  |  |  | FALSE | FALSE | FALSE |  | 68 | 52 | 53 | TRUE | N/A | [5 empty] | R410A | USA, Canada | 13500 | 1.01 | 3.92 | 24800 | 1.91 | 3.81 | 24800 | 1.91 | 3.81 | 15290 | 0.2 | 22.41 | 25320 | 1.43 | 5.19 | 10800 | 0.63 | 5.02 | 20000 | 3.14 | 1.87 | 20600 | 1.35 | 4.47 | 11430 | 0.94 | 3.56 | 13600 | 3.14 | 1.27 | 13600 | 1.27 | 3.14 | 9758 | 1.12 | 2.55 |  |  |  | 10720 | 1.24 | 2.53
10/28/22 | Live | Trane U.S. Inc. | AMERICAN STANDARD |  | Singlezone Ducted, Centrally Ducted | 201922914 |  | HRCU-A-CB | 4A6L9024A1 |  | 4TXCC007DS3 | *UD2C080ACV4 | 13 | 20 | 11.5 |  |  |  |  | FALSE | FALSE | FALSE |  | 68 | 52 | 53 | TRUE | N/A | [5 empty] | R410A | USA, Canada | 13500 | 1.01 | 3.92 | 24800 | 1.91 | 3.81 | 24800 | 1.91 | 3.81 | 15290 | 0.2 | 22.41 | 25320 | 1.43 | 5.19 | 10800 | 0.63 | 5.02 | 20000 | 3.14 | 1.87 | 20600 | 1.35 | 4.47 | 11430 | 0.94 | 3.56 | 13600 | 3.14 | 1.27 | 13600 | 1.27 | 3.14 | 9758 | 1.12 | 2.55 |  |  |  | 10720 | 1.24 | 2.53
10/28/22 | Live | Trane U.S. Inc. | AMERICAN STANDARD |  | Singlezone Ducted, Centrally Ducted | 201922883 |  | HRCU-A-CB | 4A6L9024A1 |  | 4PX*CU42BS3 | *UD2C080ACV4 | 13 | 19 | 12 |  |  |  |  | FALSE | FALSE | FALSE |  | 66 | 52 | 52 | TRUE | N/A | [5 empty] | R410A | USA, Canada | 13200 | 0.99 | 3.91 | 24200 | 1.86 | 3.81 | 24200 | 1.87 | 3.79 | 14820 | 0.25 | 17.37 | 25400 | 1.45 | 5.13 | 10900 | 0.63 | 5.07 | 20600 | 3.16 | 1.91 | 20800 | 1.36 | 4.48 | 11540 | 0.94 | 3.6 | 13800 | 3.16 | 1.28 | 13800 | 1.27 | 3.18 | 9858 | 1.12 | 2.58 |  |  |  | 10820 | 1.24 | 2.56
10/28/22 | Live | Trane U.S. Inc. | AMERICAN STANDARD |  | Singlezone Ducted, Centrally Ducted | 8759139 |  | HRCU-A-CB | 4A6V0036A1 |  | 4PX*CD48BS3 | *DHMC100ACV4 | 12.5 | 18.25 | 9 |  |  |  |  | FALSE | FALSE | FALSE |  | 80 | 61 | 61 | TRUE | N/A | [5 empty] | R410A | USA, Canada | 9400 | 0.72 | 3.83 | 36200 | 2.9 | 3.66 | 36500 | 2.88 | 3.71 | 11560 | 0.33 | 10.27 | 39360 | 2.47 | 4.67 | 8800 | 0.67 | 3.85 | 34400 | 2.22 | 4.54 | 34500 | 2.71 | 3.73 | 16590 | 2.12 | 2.29 | 27600 | 2.22 | 3.64 | 27700 | 3.64 | 2.23 | 17400 | 2.8 | 1.82 |  |  |  | 21080 | 3.5 | 1.77
10/28/22 | Live | Trane U.S. Inc. | AMERICAN STANDARD |  | Singlezone Ducted, Centrally Ducted | 207590657 |  | HRCU-A-CB | 4A6V0X36A1 |  | 4PX*CD48BS3 | *DHMC100ACV4 | 12.5 | 18.25 | 9 |  |  |  |  | FALSE | FALSE | FALSE |  | 80 | 61 | 61 | TRUE | N/A | [5 empty] | R410A | USA, Canada | 9400 | 0.72 | 3.83 | 36200 | 2.9 | 3.66 | 36500 | 2.88 | 3.71 | 11560 | 0.33 | 10.27 | 39360 | 2.47 | 4.67 | 8800 | 0.67 | 3.85 | 34400 | 2.22 | 4.54 | 34500 | 2.71 | 3.73 | 16590 | 2.12 | 2.29 | 27600 | 2.22 | 3.64 | 27700 | 3.64 | 2.23 | 17400 | 2.8 | 1.82 |  |  |  | 21080 | 3.5 | 1.77
10/28/22 | Live | Trane U.S. Inc. | AMERICAN STANDARD |  | Singlezone Ducted, Centrally Ducted | 202325438 |  | HRCU-A-CB | 4A6V0024A1 |  | 4TXCB003DS3 | *UD2B060ACV3 | 13 | 19.5 | 9 |  |  |  |  | FALSE | FALSE | FALSE |  | 81 | 57 | 60 | TRUE | N/A | [5 empty] | R410A | USA, Canada | 8000 | 0.59 | 3.97 | 24000 | 1.85 | 3.8 | 24200 | 1.84 | 3.85 | 9620 | 0.19 | 14.84 | 26020 | 1.49 | 5.12 | 8300 | 0.59 | 4.12 | 21400 | 2.32 | 2.7 | 22400 | 1.71 | 3.84 | 11320 | 1.39 | 2.39 | 17500 | 2.32 | 2.21 | 17600 | 2.23 | 2.31 | 10830 | 1.7 | 1.87 |  |  |  | 12940 | 2.16 | 1.76
10/28/22 | Live | Trane U.S. Inc. | AMERICAN STANDARD |  | Singlezone Ducted, Centrally Ducted | 207590218 |  | HRCU-A-CB | 4A6V0X24A1 |  | 4TXCB003DS3 | *UD2B060ACV3 | 13 | 19.5 | 9 |  |  |  |  | FALSE | FALSE | FALSE |  | 81 | 57 | 60 | TRUE | N/A | [5 empty] | R410A | USA, Canada | 8000 | 0.59 | 3.97 | 24000 | 1.85 | 3.8 | 24200 | 1.84 | 3.85 | 9620 | 0.19 | 14.84 | 26020 | 1.49 | 5.12 | 8300 | 0.59 | 4.12 | 21400 | 2.32 | 2.7 | 22400 | 1.71 | 3.84 | 11320 | 1.39 | 2.39 | 17500 | 2.32 | 2.21 | 17600 | 2.23 | 2.31 | 10830 | 1.7 | 1.87 |  |  |  | 12940 | 2.16 | 1.76
10/28/22 | Live | Trane U.S. Inc. | AMERICAN STANDARD |  | Singlezone Ducted, Centrally Ducted | 8854987 |  | HRCU-A-CB | 4A6V8024A1 |  | 4TXCB003DS3 | *UD2B060ACV3 | 13 | 18 | 9.5 |  |  |  |  | FALSE | FALSE | FALSE |  | 76 | 56 | 56 | TRUE | N/A | [5 empty] | R410A | USA, Canada | 8100 | 0.6 | 3.96 | 24000 | 1.85 | 3.8 | 24200 | 1.84 | 3.85 | 9720 | 0.18 | 15.83 | 26440 | 1.52 | 5.1 | 8400 | 0.58 | 4.24 | 23000 | 2.32 | 2.91 | 23000 | 1.69 | 3.99 | 11320 | 1.39 | 2.39 | 17600 | 2.32 | 2.22 | 17700 | 2.23 | 2.33 | 10830 | 1.7 | 1.87 |  |  |  | 12900 | 2.16 | 1.75
10/28/22 | Live | Trane U.S. Inc. | AMERICAN STANDARD |  | Multizone All Non-Ducted | 9060516 |  | HMSV-A-CB | 4TXM2242A15N0** | Non-Ducted Indoor Units |  |  | 10.5 | 21 | 10.2 |  |  |  |  | FALSE | FALSE | FALSE |  | 64 | 55 | 56 | TRUE | Integrated | [5 empty] | R-410A | USA, Canada | 8871 | 0.41 | 6.34 | 40000 | 3.81 | 3.08 | 40944 | 3.9 | 3.08 | 9823 | 0.34 | 8.47 | 42151 | 2.78 | 4.44 | 8871 | 0.6 | 4.33 | 45000 | 3.65 | 3.61 | 46062 | 3.88 | 3.48 | 21800 | 2.21 | 2.89 | 29000 | 3.17 | 2.68 | 31100 | 3.65 | 2.5 | 22800 | 3.15 | 2.12 |  |  |  | 25356 | 3.55 | 2.09
10/28/22 | Live | Trane U.S. Inc. | AMERICAN STANDARD |  | Multizone All Non-Ducted | 9060510 |  | HMSV-A-CB | 4TXM2221A13N0** | Non-Ducted Indoor Units |  |  | 12.5 | 20.5 | 10.2 |  |  |  |  | FALSE | FALSE | FALSE |  | 60 | 52 | 65 | TRUE | Integrated | [5 empty] | R410A | USA, Canada | 7500 | 0.26 | 8.45 | 21000 | 1.68 | 3.66 | 28104 | 3.12 | 2.64 | 9635 | 0.23 | 12.28 | 33000 | 2.23 | 4.34 | 7500 | 0.95 | 2.31 | 28000 | 2.32 | 3.54 | 35000 | 4.55 | 2.25 | 17900 | 1.96 | 2.68 | 16800 | 2 | 2.46 | 23000 | 2.7 | 2.5 | 17800 | 2.79 | 1.87 |  |  |  | 18356 | 2.97 | 1.81
10/28/22 | Live | Trane U.S. Inc. | AMERICAN STANDARD |  | Multizone All Non-Ducted | 9060509 |  | HMSV-A-CB | 4TXM2218A12N0** | Non-Ducted Indoor Units |  |  | 12.5 | 22 | 10 |  |  |  |  | FALSE | FALSE | FALSE |  | 67 | 59 | 70 | TRUE | Integrated | [5 empty] | R410A | USA, Canada | 5104 | 0.36 | 4.16 | 18000 | 1.44 | 3.66 | 20018 | 2.07 | 2.83 | 6998 | 0.33 | 6.21 | 21000 | 1.3 | 4.73 | 8530 | 0.75 | 3.33 | 19000 | 1.61 | 3.46 | 22600 | 2.8 | 2.37 | 12800 | 1.31 | 2.86 | 12800 | 1.55 | 2.42 | 16400 | 1.99 | 2.42 | 12900 | 2.15 | 1.76 |  |  |  | 13450 | 2.25 | 1.75
10/28/22 | Live | Trane U.S. Inc. | AMERICAN STANDARD |  | Multizone All Non-Ducted | 9060515 |  | HMSV-A-CB | 4TXM2236A15N0** | Non-Ducted Indoor Units |  |  | 12.5 | 21 | 10.5 |  |  |  |  | FALSE | FALSE | FALSE |  | 58 | 55 | 58 | TRUE | Integrated | [5 empty] | R410A | USA, Canada | 8871 | 0.41 | 6.34 | 35000 | 2.8 | 3.66 | 40944 | 3.9 | 3.08 | 9823 | 0.34 | 8.47 | 42151 | 2.78 | 4.44 | 8871 | 0.6 | 4.33 | 43000 | 3.65 | 3.45 | 46062 | 3.88 | 3.48 | 21800 | 2.21 | 2.89 | 25000 | 3.17 | 2.31 | 31100 | 3.65 | 2.5 | 22800 | 3.15 | 2.12 |  |  |  | 25356 | 3.55 | 2.09
10/28/22 | Live | Trane U.S. Inc. | AMERICAN STANDARD |  | Multizone All Non-Ducted | 9060511 |  | HMSV-A-CB | 4TXM2224A14N0** | Non-Ducted Indoor Units |  |  | 12.5 | 21 | 10.5 |  |  |  |  | FALSE | FALSE | FALSE |  | 58 | 59 | 62 | TRUE | Integrated | [5 empty] | R410A | USA, Canada | 8189 | 0.33 | 7.27 | 27000 | 2.16 | 3.66 | 30708 | 3.16 | 2.85 | 10113 | 0.24 | 12.35 | 32742 | 2.12 | 4.53 | 8189 | 0.6 | 4 | 31000 | 2.35 | 3.87 | 32414 | 2.65 | 3.58 | 17800 | 1.98 | 2.63 | 18000 | 2.03 | 2.6 | 24000 | 2.8 | 2.51 | 18800 | 2.89 | 1.91 |  |  |  | 19356 | 3.01 | 1.88
10/28/22 | Live | Trane U.S. Inc. | AMERICAN STANDARD |  | Multizone All Non-Ducted | 9060512 |  | HMSV-A-CB | 4TXM2230A15N0** | Non-Ducted Indoor Units |  |  | 12.5 | 21 | 10.5 |  |  |  |  | FALSE | FALSE | FALSE |  | 64 | 48 | 50 | TRUE | Integrated | [5 empty] | R410A | USA, Canada | 8871 | 0.39 | 6.67 | 32000 | 2.56 | 3.66 | 35826 | 3.28 | 3.2 | 14596 | 0.52 | 8.23 | 37375 | 2.33 | 4.7 | 8871 | 0.6 | 4.33 | 42000 | 3.37 | 3.65 | 44356 | 3.6 | 3.61 | 19800 | 2.01 | 2.89 | 27000 | 2.7 | 2.93 | 27500 | 2.95 | 2.73 | 20800 | 2.99 | 2.04 |  |  |  | 21356 | 3.12 | 2.01
10/28/22 | Live | Trane U.S. Inc. | AMERICAN STANDARD | Platinum 18 | Singlezone Ducted, Centrally Ducted | 6796565 |  | HRCU-A-CB | 4A6V8037A1 |  | 4TXFH036CZ3 | *UD2C080ACV4 | 13 | 18 | 10 |  |  |  |  | FALSE | FALSE | FALSE |  | 82 | 60 | 62 | TRUE | N/A | [7 empty] | 9700 | 0.72 | 3.95 | 35400 | 2.72 | 3.81 | 35600 | 2.71 | 3.85 | 11760 | 0.21 | 16.41 | 38100 | 2.28 | 4.9 | 8300 | 0.52 | 4.68 | 31200 | 2.36 | 3.87 | 32000 | 2.39 | 3.92 | 15490 | 1.81 | 2.51 | 25600 | 2.36 | 3.18 | 25700 | 3.19 | 2.36 | 16182 | 2.56 | 1.85 |  |  |  | 19500 | 3.06 | 1.87
10/28/22 | Live | Trane U.S. Inc. | AMERICAN STANDARD | Platinum 18 | Singlezone Ducted, Centrally Ducted | 7125581 |  | HRCU-A-CB | 4A6V8037A1 |  | 4TXFH036CZ3 | *DHMB060BCV3 | 12.5 | 18 | 10 |  |  |  |  | FALSE | FALSE | FALSE |  | 81 | 61 | 63 | TRUE | N/A | [7 empty] | 9600 | 0.72 | 3.91 | 34800 | 2.78 | 3.67 | 35500 | 2.75 | 3.78 | 11590 | 0.22 | 15.44 | 37840 | 2.32 | 4.78 | 8300 | 0.52 | 4.68 | 31800 | 2.24 | 4.16 | 33200 | 2.66 | 3.66 | 16150 | 1.95 | 2.43 | 25800 | 2.24 | 3.38 | 26100 | 3.41 | 2.24 | 17034 | 2.78 | 1.8 |  |  |  | 20340 | 3.28 | 1.82
10/28/22 | Live | Trane U.S. Inc. | AMERICAN STANDARD | Platinum 18 | Singlezone Ducted, Centrally Ducted | 8759192 |  | HRCU-A-CB | 4A6V8036A1 |  | 4PX*CU60BS3 | *UD2B100ACV3 | 12.5 | 18 | 10 |  |  |  |  | FALSE | FALSE | FALSE |  | 81 | 63 | 63 | TRUE | N/A | [7 empty] | 10100 | 0.77 | 3.84 | 36600 | 2.93 | 3.66 | 36900 | 2.91 | 3.72 | 12090 | 0.18 | 19.68 | 39760 | 2.46 | 4.74 | 8300 | 0.51 | 4.77 | 32400 | 2.34 | 4.06 | 32700 | 2.47 | 3.88 | 16370 | 1.89 | 2.54 | 26400 | 2.34 | 3.31 | 26500 | 3.31 | 2.35 | 17340 | 2.7 | 1.88 |  |  |  | 20640 | 3.2 | 1.89
10/28/22 | Live | Trane U.S. Inc. | AMERICAN STANDARD | Platinum 18 | Singlezone Ducted, Centrally Ducted | 8761171 |  | HRCU-A-CB | 4A6V8036A1 |  | 4TXCC007DS3 | *UD2C080ACV4 | 12.5 | 18 | 10 |  |  |  |  | FALSE | FALSE | FALSE |  | 80 | 61 | 62 | TRUE | N/A | [7 empty] | 10000 | 0.76 | 3.86 | 36400 | 2.91 | 3.67 | 36800 | 2.89 | 3.73 | 11990 | 0.18 | 19.52 | 39400 | 2.37 | 4.87 | 8400 | 0.52 | 4.73 | 32600 | 2.38 | 4.01 | 33100 | 2.43 | 3.99 | 16040 | 1.85 | 2.54 | 26400 | 2.38 | 3.25 | 26500 | 3.26 | 2.38 | 16894 | 2.64 | 1.88 |  |  |  | 20360 | 3.12 | 1.91
10/28/22 | Live | Trane U.S. Inc. | AMERICAN STANDARD | Platinum 18 | Singlezone Ducted, Centrally Ducted | 8761191 |  | HRCU-A-CB | 4A6V8037A1 |  | 4TXCC007DS3 | *UD2C100ACV5 | 12.5 | 18 | 10 |  |  |  |  | FALSE | FALSE | FALSE |  | 80 | 60 | 60 | TRUE | N/A | [7 empty] | 9900 | 0.76 | 3.82 | 37000 | 2.96 | 3.66 | 37100 | 2.95 | 3.69 | 11960 | 0.17 | 20.62 | 39700 | 2.33 | 4.99 | 8500 | 0.51 | 4.88 | 33200 | 2.4 | 4.05 | 33300 | 2.38 | 4.1 | 15710 | 1.85 | 2.49 | 26600 | 2.4 | 3.25 | 26600 | 3.25 | 2.4 | 16488 | 2.64 | 1.83 |  |  |  | 20020 | 3.14 | 1.87
10/28/22 | Live | Trane U.S. Inc. | AMERICAN STANDARD | Platinum 18 | Singlezone Ducted, Centrally Ducted | 8761192 |  | HRCU-A-CB | 4A6V8037A1 |  | 4TXCC007DS3 | *UD2C080ACV4 | 12.5 | 18 | 10 |  |  |  |  | FALSE | FALSE | FALSE |  | 80 | 60 | 60 | TRUE | N/A | [7 empty] | 9900 | 0.75 | 3.87 | 36800 | 2.94 | 3.67 | 37200 | 2.92 | 3.73 | 11890 | 0.2 | 17.42 | 39440 | 2.27 | 5.09 | 8500 | 0.52 | 4.79 | 33200 | 2.42 | 4.02 | 33300 | 2.39 | 4.08 | 15930 | 1.86 | 2.51 | 26600 | 2.42 | 3.22 | 26700 | 3.24 | 2.42 | 16688 | 2.64 | 1.85 |  |  |  | 20220 | 3.12 | 1.9
10/28/22 | Live | Trane U.S. Inc. | AMERICAN STANDARD | Platinum 18 | Singlezone Ducted, Centrally Ducted | 10153461 |  | HRCU-A-CB | 4A6V8037A1 |  | TEM8A0D48V41+TDR | N/A | 12.5 | 18 | 10 |  |  |  |  | FALSE | FALSE | FALSE |  | 81 | 62 | 62 | TRUE | N/A | [7 empty] | 9700 | 0.73 | 3.89 | 35800 | 2.86 | 3.67 | 36600 | 2.82 | 3.8 | 11590 | 0.21 | 16.17 | 39300 | 2.22 | 5.19 | 8400 | 0.51 | 4.83 | 31800 | 2.48 | 3.76 | 32200 | 2.29 | 4.12 | 15930 | 1.77 | 2.64 | 25800 | 2.48 | 3.05 | 26100 | 3.08 | 2.48 | 16688 | 2.52 | 1.94 |  |  |  | 20000 | 2.98 | 1.97
10/28/22 | Live | Trane U.S. Inc. | AMERICAN STANDARD | Platinum 18 | Singlezone Ducted, Centrally Ducted | 10510999 |  | HRCU-A-CB | 4A6V8036A1 |  | 4TXCC005DS3 | S9V2C100D4PSB+RP | 12 | 18 | 9.6 |  |  |  |  | FALSE | FALSE | FALSE |  | 80 | 63 | 64 | TRUE | N/A | [7 empty] | 9400 | 0.73 | 3.77 | 33600 | 2.8 | 3.52 | 34300 | 2.76 | 3.64 | 11460 | 0.2 | 16.79 | 36740 | 2.31 | 4.66 | 8100 | 0.54 | 4.4 | 31400 | 2.2 | 4.18 | 31700 | 2.58 | 3.6 | 16040 | 1.94 | 2.42 | 25400 | 2.2 | 3.38 | 25700 | 3.42 | 2.2 | 16934 | 2.76 | 1.8 |  |  |  | 20140 | 3.28 | 1.8
10/28/22 | Live | Trane U.S. Inc. | AMERICAN STANDARD | Platinum 20 | Singlezone Ducted, Centrally Ducted | 20180067 |  | HRCU-A-CB | 4A6V0036A1 |  | 4TXCB004DS3 | S9V2B040U3VSA+RP | 12.5 | 20 | 10 |  |  |  |  | FALSE | FALSE | FALSE |  | 80 | 62 | 63 | TRUE | N/A | [7 empty] | 9500 | 0.71 | 3.92 | 35200 | 2.82 | 3.66 | 36000 | 2.77 | 3.81 | 11490 | 0.21 | 16.04 | 38240 | 2.29 | 4.89 | 8500 | 0.54 | 4.61 | 32400 | 2.28 | 4.16 | 32700 | 2.58 | 3.71 | 16370 | 1.9 | 2.53 | 26200 | 2.28 | 3.37 | 26500 | 3.4 | 2.28 | 17300 | 2.72 | 1.86 |  |  |  | 20600 | 3.24 | 1.86
10/28/22 | Live | Trane U.S. Inc. | AMERICAN STANDARD | Platinum 20 | Singlezone Ducted, Centrally Ducted | 20180069 |  | HRCU-A-CB | 4A6V0036A1 |  | 4TXCB004DS3 | S9V2B080D3VSA+RP | 12.2 | 18.5 | 9.5 |  |  |  |  | FALSE | FALSE | FALSE |  | 80 | 62 | 63 | TRUE | N/A | [7 empty] | 9200 | 0.7 | 3.85 | 33600 | 2.75 | 3.58 | 34400 | 2.71 | 3.72 | 11190 | 0.21 | 15.62 | 36580 | 2.27 | 4.72 | 8300 | 0.55 | 4.42 | 31600 | 2.18 | 4.25 | 32200 | 2.65 | 3.56 | 15930 | 1.98 | 2.36 | 25400 | 2.18 | 3.41 | 25900 | 3.49 | 2.17 | 16728 | 2.82 | 1.74 |  |  |  | 20040 | 3.36 | 1.75
10/28/22 | Live | Trane U.S. Inc. | AMERICAN STANDARD | Platinum 20 | Singlezone Ducted, Centrally Ducted | 20180071 |  | HRCU-A-CB | 4A6V0036A1 |  | 4TXCB006DS3 | S9V2B080U3VSA+RP | 13 | 20.5 | 10 |  |  |  |  | FALSE | FALSE | FALSE |  | 80 | 61 | 62 | TRUE | N/A | [7 empty] | 9900 | 0.71 | 4.09 | 36400 | 2.8 | 3.81 | 37100 | 2.76 | 3.94 | 11890 | 0.17 | 20.5 | 39700 | 2.33 | 4.99 | 8500 | 0.52 | 4.79 | 33200 | 2.38 | 4.09 | 33500 | 2.49 | 3.94 | 16370 | 1.88 | 2.55 | 26600 | 2.38 | 3.28 | 26800 | 3.31 | 2.37 | 17234 | 2.68 | 1.88 |  |  |  | 20700 | 3.18 | 1.91
10/28/22 | Live | Trane U.S. Inc. | AMERICAN STANDARD | Platinum 18 | Singlezone Ducted, Centrally Ducted | 20180091 |  | HRCU-A-CB | 4A6V8024A1 |  | 4TXCB004DS3 | S9V2B080U3VSA+RP | 13 | 18 | 10 |  |  |  |  | FALSE | FALSE | FALSE |  | 81 | 62 | 62 | TRUE | N/A | [7 empty] | 7900 | 0.58 | 3.99 | 24200 | 1.86 | 3.81 | 24500 | 1.85 | 3.88 | 9620 | 0.14 | 20.14 | 26060 | 1.48 | 5.16 | 7700 | 0.53 | 4.26 | 20600 | 2.42 | 2.49 | 20800 | 1.59 | 3.83 | 11430 | 1.23 | 2.72 | 16800 | 2.42 | 2.03 | 16900 | 2.04 | 2.43 | 11076 | 1.64 | 1.98 |  |  |  | 12960 | 1.94 | 1.96
10/28/22 | Live | Trane U.S. Inc. | AMERICAN STANDARD | Platinum 18 | Singlezone Ducted, Centrally Ducted | 20180106 |  | HRCU-A-CB | 4A6V8036A1 |  | 4TXCB006DS3 | S9V2B060U3VSA+RP | 12.5 | 18 | 10 |  |  |  |  | FALSE | FALSE | FALSE |  | 80 | 62 | 62 | TRUE | N/A | [7 empty] | 10000 | 0.75 | 3.91 | 36000 | 2.88 | 3.66 | 36800 | 2.84 | 3.8 | 11990 | 0.17 | 20.67 | 39300 | 2.36 | 4.88 | 8400 | 0.53 | 4.64 | 33000 | 2.34 | 4.13 | 33300 | 2.52 | 3.87 | 16480 | 1.89 | 2.56 | 26400 | 2.34 | 3.31 | 26700 | 3.34 | 2.34 | 17340 | 2.7 | 1.88 |  |  |  | 20740 | 3.2 | 1.9
10/28/22 | Live | Trane U.S. Inc. | AMERICAN STANDARD | Platinum 18 | Singlezone Ducted, Centrally Ducted | 20180121 |  | HRCU-A-CB | 4A6V8037A1 |  | 4TXCB006DS3 | S9V2B040U3VSA+RP | 13 | 18 | 10 |  |  |  |  | FALSE | FALSE | FALSE |  | 79 | 61 | 61 | TRUE | N/A | [7 empty] | 9900 | 0.71 | 4.09 | 36200 | 2.78 | 3.82 | 37000 | 2.74 | 3.96 | 11960 | 0.2 | 17.53 | 39340 | 2.29 | 5.03 | 8500 | 0.54 | 4.61 | 33200 | 2.38 | 4.09 | 33500 | 2.49 | 3.94 | 16260 | 1.88 | 2.53 | 26400 | 2.38 | 3.25 | 26700 | 3.3 | 2.37 | 17034 | 2.68 | 1.86 |  |  |  | 20460 | 3.18 | 1.89
10/28/22 | Live | Trane U.S. Inc. | AMERICAN STANDARD | Platinum 19 | Singlezone Ducted, Centrally Ducted | 201922295 |  | HRCU-A-CB | 4A6L9024A1 |  | 4TXCB003DS3 | *UD2B100ACV3 | 12.5 | 18.5 | 11 |  |  |  |  | FALSE | FALSE | FALSE |  | 65 | 50 | 51 | TRUE | N/A | [7 empty] | 13000 | 0.97 | 3.93 | 23600 | 1.89 | 3.66 | 24100 | 1.86 | 3.8 | 14620 | 0.3 | 14.28 | 24620 | 1.4 | 5.15 | 11400 | 0.69 | 4.84 | 21400 | 3.02 | 2.08 | 21900 | 1.52 | 4.22 | 11980 | 0.99 | 3.55 | 14100 | 3.02 | 1.37 | 14200 | 1.38 | 3.02 | 10124 | 1.18 | 2.51 |  |  |  | 11080 | 1.32 | 2.46
10/28/22 | Live | Trane U.S. Inc. | AMERICAN STANDARD | Platinum 19 | Singlezone Ducted, Centrally Ducted | 20192243 |  | HRCU-A-CB | 4A6L9036A1 |  | 4TXCB004DS3 | S9V2B080D3PSB+RP | 10.5 | 16 | 10 |  |  |  |  | FALSE | FALSE | FALSE |  | 69 | 55 | 56 | TRUE | N/A | [7 empty] | 16500 | 1.46 | 3.31 | 33200 | 3.16 | 3.08 | 34000 | 3.11 | 3.2 | 21260 | 0.64 | 9.74 | 34260 | 2.23 | 4.5 | 20200 | 1.35 | 4.39 | 32400 | 2.74 | 3.47 | 33200 | 2.6 | 3.74 | 20770 | 1.8 | 3.38 | 22600 | 2.74 | 2.42 | 22900 | 2.44 | 2.75 | 17106 | 2.1 | 2.39 |  |  |  | 18340 | 2.34 | 2.3
10/28/22 | Live | Trane U.S. Inc. | AMERICAN STANDARD | Platinum 19 | Singlezone Ducted, Centrally Ducted | 201922438 |  | HRCU-A-CB | 4A6L9036A1 |  | 4TXCC005DS3 | *UD2B100ACV3 | 11.5 | 16.25 | 9.6 |  |  |  |  | FALSE | FALSE | FALSE |  | 70 | 54 | 56 | TRUE | N/A | [7 empty] | 17300 | 1.41 | 3.6 | 35400 | 3.08 | 3.37 | 36100 | 3.03 | 3.49 | 22430 | 0.54 | 12.17 | 35580 | 2.25 | 4.63 | 20400 | 1.37 | 4.36 | 32800 | 2.78 | 3.46 | 33700 | 2.65 | 3.73 | 20880 | 1.75 | 3.5 | 23000 | 2.78 | 2.42 | 23200 | 2.44 | 2.79 | 17166 | 2.06 | 2.44 |  |  |  | 18400 | 2.32 | 2.32
10/28/22 | Live | Trane U.S. Inc. | AMERICAN STANDARD | Platinum 19 | Singlezone Ducted, Centrally Ducted | 20192244 |  | HRCU-A-CB | 4A6L9036A1 |  | 4TXCC005DS3 | *UD2C100ACV5 | 12 | 16.75 | 10 |  |  |  |  | FALSE | FALSE | FALSE |  | 67 | 53 | 53 | TRUE | N/A | [7 empty] | 17100 | 1.35 | 3.71 | 36200 | 3.02 | 3.51 | 36700 | 2.99 | 3.6 | 22330 | 0.49 | 13.36 | 35240 | 2.24 | 4.61 | 20200 | 1.32 | 4.48 | 34000 | 2.84 | 3.51 | 34000 | 2.56 | 3.89 | 20550 | 1.7 | 3.54 | 22800 | 2.84 | 2.35 | 22900 | 2.36 | 2.84 | 16860 | 1.98 | 2.5 |  |  |  | 18100 | 2.24 | 2.37
10/28/22 | Live | Trane U.S. Inc. | AMERICAN STANDARD | Platinum 19 | Singlezone Ducted, Centrally Ducted | 20192245 |  | HRCU-A-CB | 4A6L9036A1 |  | 4TXCC005DS3 | S9V2C100U4PSB+RP | 11.5 | 17 | 10 |  |  |  |  | FALSE | FALSE | FALSE |  | 67 | 54 | 54 | TRUE | N/A | [7 empty] | 17300 | 1.42 | 3.57 | 36000 | 3.13 | 3.37 | 36600 | 3.09 | 3.47 | 22530 | 0.54 | 12.23 | 36500 | 2.27 | 4.71 | 20500 | 1.32 | 4.55 | 33800 | 2.84 | 3.49 | 33800 | 2.56 | 3.87 | 20770 | 1.72 | 3.54 | 22800 | 2.84 | 2.35 | 23000 | 2.37 | 2.84 | 17066 | 2 | 2.5 |  |  |  | 18300 | 2.26 | 2.37
10/28/22 | Live | Trane U.S. Inc. | AMERICAN STANDARD | Platinum 19 | Singlezone Ducted, Centrally Ducted | 201922455 |  | HRCU-A-CB | 4A6L9036A1 |  | 4TXCC007DS3 | *UD2B100ACV3 | 12 | 17 | 10 |  |  |  |  | FALSE | FALSE | FALSE |  | 67 | 53 | 53 | TRUE | N/A | [7 empty] | 18200 | 1.45 | 3.68 | 36600 | 3.05 | 3.52 | 37000 | 3.03 | 3.58 | 23600 | 0.5 | 13.83 | 36580 | 2.29 | 4.68 | 20800 | 1.34 | 4.55 | 35000 | 2.94 | 3.49 | 35000 | 2.51 | 4.09 | 20990 | 1.73 | 3.56 | 23600 | 2.94 | 2.35 | 23700 | 2.36 | 2.94 | 17266 | 2.02 | 2.51 |  |  |  | 18660 | 2.26 | 2.42
10/28/22 | Live | Trane U.S. Inc. | AMERICAN STANDARD | Platinum 19 | Singlezone Ducted, Centrally Ducted | 20192246 |  | HRCU-A-CB | 4A6L9036A1 |  | 4TXCC007DS3 | S9V2C100U4PSB+RP | 12.5 | 18 | 10.5 |  |  |  |  | FALSE | FALSE | FALSE |  | 68 | 53 | 54 | TRUE | N/A | [7 empty] | 18300 | 1.42 | 3.78 | 36000 | 2.88 | 3.66 | 36100 | 2.88 | 3.67 | 23870 | 0.5 | 13.99 | 37560 | 2.32 | 4.74 | 20800 | 1.29 | 4.73 | 34000 | 3.02 | 3.3 | 34700 | 2.4 | 4.24 | 20880 | 1.69 | 3.62 | 23400 | 3.02 | 2.27 | 23400 | 2.27 | 3.02 | 17066 | 1.98 | 2.53 |  |  |  | 18400 | 2.18 | 2.47
10/28/22 | Live | Trane U.S. Inc. | AMERICAN STANDARD | Platinum 19 | Singlezone Ducted, Centrally Ducted | 20192247 |  | HRCU-A-CB | 4A6L9036A1 |  | 4TXCD008DS3 | *UD2D140ACV5 | 12.5 | 17.5 | 10.5 |  |  |  |  | FALSE | FALSE | FALSE |  | 68 | 53 | 54 | TRUE | N/A | [7 empty] | 17900 | 1.36 | 3.86 | 37000 | 2.96 | 3.66 | 37500 | 2.93 | 3.75 | 23570 | 0.41 | 16.85 | 36460 | 2.27 | 4.71 | 20700 | 1.31 | 4.63 | 34000 | 3 | 3.32 | 34600 | 2.46 | 4.12 | 20880 | 1.68 | 3.64 | 23400 | 3 | 2.29 | 23600 | 2.3 | 3.01 | 17106 | 1.96 | 2.56 |  |  |  | 18460 | 2.2 | 2.46
10/28/22 | Live | Trane U.S. Inc. | AMERICAN STANDARD | Platinum 19 | Singlezone Ducted, Centrally Ducted | 20192248 |  | HRCU-A-CB | 4A6L9036A1 |  | 4TXFH036CZ3 | *UD2C080ACV4 | 12 | 16.75 | 10 |  |  |  |  | FALSE | FALSE | FALSE |  | 68 | 54 | 54 | TRUE | N/A | [7 empty] | 17700 | 1.38 | 3.76 | 35800 | 2.98 | 3.52 | 36600 | 2.94 | 3.65 | 22830 | 0.49 | 13.65 | 35200 | 2.24 | 4.61 | 20000 | 1.34 | 4.37 | 32600 | 2.82 | 3.39 | 32900 | 2.52 | 3.83 | 20330 | 1.71 | 3.48 | 22400 | 2.82 | 2.33 | 22600 | 2.34 | 2.83 | 16660 | 2 | 2.44 |  |  |  | 17900 | 2.24 | 2.34
10/28/22 | Live | Trane U.S. Inc. | AMERICAN STANDARD | Platinum 19 | Singlezone Ducted, Centrally Ducted | 201922481 |  | HRCU-A-CB | 4A6L9036A1 |  | 4TXFH036CZ3 | *UD2B100ACV3 | 11.5 | 16.5 | 9.6 |  |  |  |  | FALSE | FALSE | FALSE |  | 68 | 54 | 55 | TRUE | N/A | [7 empty] | 17600 | 1.44 | 3.58 | 35600 | 3.1 | 3.37 | 36300 | 3.05 | 3.49 | 22730 | 0.51 | 13.06 | 35000 | 2.24 | 4.58 | 20000 | 1.36 | 4.31 | 32800 | 2.8 | 3.43 | 33100 | 2.57 | 3.77 | 20440 | 1.74 | 3.44 | 22600 | 2.8 | 2.37 | 22800 | 2.39 | 2.8 | 16860 | 2.02 | 2.45 |  |  |  | 18100 | 2.28 | 2.33
10/28/22 | Live | Trane U.S. Inc. | AMERICAN STANDARD | Platinum 19 | Singlezone Ducted, Centrally Ducted | 20192265 |  | HRCU-A-CB | 4A6L9048A1 |  | 4TXCC007DS3 | S9V2C100D5PSB+RP | 11.5 | 17 | 10 |  |  |  |  | FALSE | FALSE | FALSE |  | 68 | 56 | 56 | TRUE | N/A | [7 empty] | 16900 | 1.33 | 3.72 | 45000 | 3.91 | 3.37 | 46000 | 3.85 | 3.5 | 19160 | 0.48 | 11.7 | 49020 | 3.23 | 4.45 | 16800 | 1.07 | 4.6 | 45000 | 2.64 | 5 | 45000 | 3.56 | 3.7 | 23510 | 2.28 | 3.02 | 31000 | 2.64 | 3.44 | 31500 | 3.5 | 2.64 | 22612 | 3 | 2.21 |  |  |  | 25500 | 3.4 | 2.2
10/28/22 | Live | Trane U.S. Inc. | AMERICAN STANDARD | Platinum 19 | Singlezone Ducted, Centrally Ducted | 20192269 |  | HRCU-A-CB | 4A6L9048A1 |  | 4TXCD008DS3 | S9V2D120D5PSB+RP | 11.5 | 17 | 10 |  |  |  |  | FALSE | FALSE | FALSE |  | 69 | 56 | 56 | TRUE | N/A | [7 empty] | 17100 | 1.35 | 3.71 | 45500 | 3.96 | 3.37 | 46200 | 3.92 | 3.45 | 19360 | 0.49 | 11.58 | 49220 | 3.31 | 4.36 | 16900 | 1.08 | 4.59 | 45000 | 2.66 | 4.96 | 45000 | 3.47 | 3.8 | 23400 | 2.28 | 3.01 | 31200 | 2.66 | 3.44 | 31400 | 3.45 | 2.67 | 22512 | 3 | 2.2 |  |  |  | 25400 | 3.38 | 2.2
10/28/22 | Live | Trane U.S. Inc. | AMERICAN STANDARD | Platinum 19 | Singlezone Ducted, Centrally Ducted | 20192272 |  | HRCU-A-CB | 4A6L9048A1 |  | 4TXCD010DS3 | S9V2C100U4PSB+RP | 11.5 | 18.5 | 10.5 |  |  |  |  | FALSE | FALSE | FALSE |  | 68 | 55 | 55 | TRUE | N/A | [7 empty] | 17900 | 1.33 | 3.94 | 48000 | 4.17 | 3.37 | 48800 | 4.12 | 3.47 | 20160 | 0.42 | 14.07 | 51760 | 3.25 | 4.67 | 16700 | 1.05 | 4.66 | 45000 | 2.7 | 4.88 | 45000 | 3.43 | 3.84 | 23180 | 2.22 | 3.06 | 31000 | 2.7 | 3.36 | 31300 | 3.4 | 2.7 | 22206 | 2.92 | 2.23 |  |  |  | 25100 | 3.32 | 2.22
10/28/22 | Live | Trane U.S. Inc. | AMERICAN STANDARD | Platinum 19 | Singlezone Ducted, Centrally Ducted | 20192289 |  | HRCU-A-CB | 4A6L9024A1 |  | 4TXCB003DS3 | S9V2B040D3PSB+RP | 12 | 17 | 11 |  |  |  |  | FALSE | FALSE | FALSE |  | 68 | 51 | 54 | TRUE | N/A | [7 empty] | 12100 | 0.96 | 3.69 | 22200 | 1.85 | 3.52 | 22500 | 1.83 | 3.6 | 13720 | 0.36 | 11.17 | 23540 | 1.46 | 4.73 | 11100 | 0.68 | 4.78 | 20000 | 2.96 | 1.98 | 21200 | 1.47 | 4.23 | 11760 | 1.01 | 3.41 | 13700 | 2.96 | 1.36 | 13800 | 1.37 | 2.95 | 10024 | 1.2 | 2.45 |  |  |  | 10920 | 1.34 | 2.39
10/28/22 | Live | Trane U.S. Inc. | AMERICAN STANDARD | Platinum 19 | Singlezone Ducted, Centrally Ducted | 20192291 |  | HRCU-A-CB | 4A6L9024A1 |  | 4TXCB006DS3 | *UHMB060ACV3 | 12.5 | 18 | 11 |  |  |  |  | FALSE | FALSE | FALSE |  | 66 | 52 | 53 | TRUE | N/A | [7 empty] | 13400 | 1.04 | 3.78 | 24000 | 1.92 | 3.66 | 24000 | 1.92 | 3.66 | 15020 | 0.29 | 15.18 | 25300 | 1.49 | 4.98 | 10900 | 0.68 | 4.7 | 20600 | 3.02 | 2 | 20800 | 1.43 | 4.26 | 11650 | 0.99 | 3.45 | 13800 | 3.02 | 1.34 | 13800 | 1.34 | 3.02 | 9958 | 1.18 | 2.47 |  |  |  | 10920 | 1.3 | 2.46
10/28/22 | Live | Trane U.S. Inc. | AMERICAN STANDARD | Platinum 19 | Singlezone Ducted, Centrally Ducted | 20192292 |  | HRCU-A-CB | 4A6L9024A1 |  | 4TXFH036CZ3 | *UHMB060ACV3 | 12.5 | 18 | 10 |  |  |  |  | FALSE | FALSE | FALSE |  | 66 | 51 | 52 | TRUE | N/A | [7 empty] | 13000 | 1.01 | 3.77 | 23400 | 1.87 | 3.67 | 23400 | 1.87 | 3.67 | 14620 | 0.32 | 13.39 | 24180 | 1.48 | 4.79 | 10600 | 0.68 | 4.57 | 20000 | 2.88 | 2.04 | 20100 | 1.43 | 4.12 | 11210 | 1 | 3.29 | 13300 | 2.88 | 1.35 | 13300 | 1.35 | 2.89 | 9558 | 1.18 | 2.37 |  |  |  | 10420 | 1.3 | 2.35
10/28/22 | Live | Trane U.S. Inc. | AMERICAN STANDARD | Platinum 19 | Singlezone Ducted, Centrally Ducted | 20192305 |  | HRCU-A-CB | 4A6L9024A1 |  | 4TXCB003DS3 | S9V2B040U3PSB+RP | 12.5 | 18.5 | 11 |  |  |  |  | FALSE | FALSE | FALSE |  | 66 | 50 | 52 | TRUE | N/A | [7 empty] | 13100 | 0.97 | 3.96 | 23600 | 1.89 | 3.66 | 24200 | 1.85 | 3.83 | 14550 | 0.3 | 14.21 | 25240 | 1.42 | 5.21 | 11500 | 0.69 | 4.88 | 21200 | 3.04 | 2.04 | 22100 | 1.52 | 4.26 | 12090 | 1 | 3.54 | 14100 | 3.04 | 1.36 | 14300 | 1.38 | 3.04 | 10264 | 1.18 | 2.55 |  |  |  | 11220 | 1.34 | 2.45
10/28/22 | Live | Trane U.S. Inc. | AMERICAN STANDARD | Platinum 19 | Singlezone Ducted, Centrally Ducted | 20192306 |  | HRCU-A-CB | 4A6L9024A1 |  | 4TXCB006DS3 | S9V2B080D3PSB+RP | 12.5 | 17.5 | 11 |  |  |  |  | FALSE | FALSE | FALSE |  | 67 | 51 | 54 | TRUE | N/A | [7 empty] | 12500 | 0.93 | 3.94 | 22600 | 1.81 | 3.66 | 23100 | 1.78 | 3.8 | 14220 | 0.27 | 15.44 | 24240 | 1.42 | 5 | 10800 | 0.64 | 4.95 | 19600 | 3.04 | 1.89 | 20600 | 1.38 | 4.37 | 11430 | 0.96 | 3.49 | 13300 | 3.04 | 1.28 | 13500 | 1.3 | 3.04 | 9758 | 1.16 | 2.47 |  |  |  | 10620 | 1.28 | 2.43
10/28/22 | Live | Trane U.S. Inc. | AMERICAN STANDARD | Platinum 19 | Singlezone Ducted, Centrally Ducted | 20192308 |  | HRCU-A-CB | 4A6L9024A1 |  | TEM8A0B24V21+TDR | N/A | 12.5 | 19 | 11 |  |  |  |  | FALSE | FALSE | FALSE |  | 67 | 52 | 52 | TRUE | N/A | [7 empty] | 13200 | 1.02 | 3.79 | 23800 | 1.9 | 3.67 | 23900 | 1.9 | 3.69 | 14820 | 0.24 | 18.1 | 24580 | 1.43 | 5.04 | 10700 | 0.67 | 4.68 | 20000 | 3.02 | 1.94 | 20200 | 1.38 | 4.29 | 11320 | 0.96 | 3.46 | 13400 | 3.02 | 1.3 | 13400 | 1.3 | 3.02 | 9618 | 1.14 | 2.47 |  |  |  | 10520 | 1.26 | 2.45
10/28/22 | Live | Trane U.S. Inc. | AMERICAN STANDARD | Platinum 18 | Singlezone Ducted, Centrally Ducted | 6796545 |  | HRCU-A-CB | 4A6V8024A1 |  | 4TXFH024CZ3 | *UD2B060ACV3 | 12.5 | 18 | 9.6 |  |  |  |  | FALSE | FALSE | FALSE |  | 79 | 57 | 59 | TRUE | N/A | [7 empty] | 8400 | 0.62 | 3.97 | 22400 | 1.79 | 3.67 | 23000 | 1.76 | 3.83 | 10020 | 0.16 | 18.35 | 25340 | 1.42 | 5.23 | 7900 | 0.55 | 4.21 | 20400 | 2.32 | 2.58 | 20900 | 1.61 | 3.8 | 10770 | 1.29 | 2.45 | 16200 | 2.32 | 2.05 | 16400 | 2.08 | 2.31 | 10118 | 1.72 | 1.72 |  |  |  | 12080 | 2 | 1.77
10/28/22 | Live | Trane U.S. Inc. | AMERICAN STANDARD | Platinum 18 | Singlezone Ducted, Centrally Ducted | 6796547 |  | HRCU-A-CB | 4A6V8024A1 |  | 4TXFH024CZ3 | *DD2B060ACV3 | 13 | 18 | 9 |  |  |  |  | FALSE | FALSE | FALSE |  | 79 | 58 | 60 | TRUE | N/A | [7 empty] | 7900 | 0.59 | 3.92 | 23000 | 1.77 | 3.81 | 23000 | 1.77 | 3.81 | 9520 | 0.16 | 17.44 | 25240 | 1.48 | 5 | 7800 | 0.53 | 4.31 | 21000 | 2.46 | 2.5 | 21600 | 1.67 | 3.79 | 11210 | 1.21 | 2.72 | 16600 | 2.46 | 1.98 | 16600 | 1.98 | 2.46 | 10870 | 1.62 | 1.97 |  |  |  | 12660 | 1.9 | 1.95
10/28/22 | Live | Trane U.S. Inc. | AMERICAN STANDARD | Platinum 20 | Singlezone Ducted, Centrally Ducted | 8761117 |  | HRCU-A-CB | 4A6V0024A1 |  | 4TXCB004DS3 | *UHMB060ACV3 | 13 | 18 | 9.5 |  |  |  |  | FALSE | FALSE | FALSE |  | 78 | 59 | 59 | TRUE | N/A | [7 empty] | 7800 | 0.58 | 3.94 | 24200 | 1.86 | 3.81 | 24200 | 1.86 | 3.81 | 9420 | 0.24 | 11.5 | 25760 | 1.55 | 4.87 | 7900 | 0.57 | 4.06 | 21400 | 2.42 | 2.59 | 21400 | 1.6 | 3.92 | 11210 | 1.28 | 2.57 | 16900 | 2.42 | 2.05 | 16900 | 2.05 | 2.42 | 10830 | 1.7 | 1.87 |  |  |  | 12720 | 1.98 | 1.88
10/28/22 | Live | Trane U.S. Inc. | AMERICAN STANDARD | Platinum 20 | Singlezone Ducted, Centrally Ducted | 8761123 |  | HRCU-A-CB | 4A6V0036A1 |  | 4TXCB004DS3 | *UD2B080ACV3 | 13 | 19.45 | 9.6 |  |  |  |  | FALSE | FALSE | FALSE |  | 80 | 62 | 63 | TRUE | N/A | [7 empty] | 9300 | 0.67 | 4.07 | 34600 | 2.66 | 3.81 | 35300 | 2.62 | 3.95 | 11290 | 0.22 | 15.04 | 37480 | 2.24 | 4.9 | 8500 | 0.55 | 4.53 | 32200 | 2.22 | 4.25 | 32800 | 2.66 | 3.61 | 16150 | 1.96 | 2.41 | 26000 | 2.22 | 3.43 | 26600 | 3.51 | 2.22 | 16994 | 2.78 | 1.79 |  |  |  | 20400 | 3.34 | 1.79
10/28/22 | Live | Trane U.S. Inc. | AMERICAN STANDARD | Platinum 20 | Singlezone Ducted, Centrally Ducted | 8761135 |  | HRCU-A-CB | 4A6V0036A1 |  | 4TXCC007DS3 | *UD2C080ACV4 | 13 | 21 | 10 |  |  |  |  | FALSE | FALSE | FALSE |  | 80 | 60 | 60 | TRUE | N/A | [7 empty] | 9900 | 0.73 | 3.97 | 36800 | 2.83 | 3.81 | 37200 | 2.81 | 3.88 | 11890 | 0.2 | 17.42 | 39440 | 2.28 | 5.07 | 8500 | 0.52 | 4.79 | 33200 | 2.42 | 4.02 | 33300 | 2.39 | 4.08 | 15930 | 1.86 | 2.51 | 26600 | 2.42 | 3.22 | 26700 | 3.24 | 2.42 | 16688 | 2.64 | 1.85 |  |  |  | 20220 | 3.12 | 1.9
10/28/22 | Live | Trane U.S. Inc. | AMERICAN STANDARD | Platinum 18 | Singlezone Ducted, Centrally Ducted | 8761151 |  | HRCU-A-CB | 4A6V8024A1 |  | 4TXCB004DS3 | *DD2B060ACV3 | 12.5 | 18 | 9.6 |  |  |  |  | FALSE | FALSE | FALSE |  | 78 | 55 | 58 | TRUE | N/A | [7 empty] | 7700 | 0.6 | 3.76 | 23400 | 1.87 | 3.67 | 23400 | 1.87 | 3.67 | 9320 | 0.18 | 15.17 | 24960 | 1.51 | 4.84 | 7800 | 0.54 | 4.23 | 21000 | 2.4 | 2.56 | 22100 | 1.59 | 4.07 | 10550 | 1.23 | 2.51 | 16500 | 2.4 | 2.01 | 16500 | 2.01 | 2.41 | 10158 | 1.64 | 1.82 |  |  |  | 12180 | 1.92 | 1.86
10/28/22 | Live | Trane U.S. Inc. | AMERICAN STANDARD | Platinum 18 | Singlezone Ducted, Centrally Ducted | 8761155 |  | HRCU-A-CB | 4A6V8036A1 |  | 4TXCB004DS3 | *UHMB060ACV3 | 12 | 18 | 9.6 |  |  |  |  | FALSE | FALSE | FALSE |  | 82 | 64 | 65 | TRUE | N/A | [7 empty] | 9600 | 0.75 | 3.75 | 34600 | 2.88 | 3.52 | 35300 | 2.84 | 3.64 | 11490 | 0.27 | 12.47 | 37800 | 2.43 | 4.56 | 8500 | 0.58 | 4.3 | 32200 | 2.2 | 4.29 | 32700 | 2.72 | 3.52 | 16590 | 1.98 | 2.46 | 26600 | 2.2 | 3.54 | 26900 | 3.57 | 2.21 | 17540 | 2.82 | 1.82 |  |  |  | 20940 | 3.4 | 1.8
10/28/22 | Live | Trane U.S. Inc. | AMERICAN STANDARD | Platinum 18 | Singlezone Ducted, Centrally Ducted | 8761179 |  | HRCU-A-CB | 4A6V8037A1 |  | 4TXCB004DS3 | *UD2B080ACV3 | 12.5 | 18 | 9.6 |  |  |  |  | FALSE | FALSE | FALSE |  | 80 | 62 | 63 | TRUE | N/A | [7 empty] | 9300 | 0.7 | 3.89 | 34600 | 2.77 | 3.66 | 35300 | 2.73 | 3.79 | 11290 | 0.22 | 15.04 | 37480 | 2.24 | 4.9 | 8500 | 0.55 | 4.53 | 32200 | 2.22 | 4.25 | 32800 | 2.66 | 3.61 | 16150 | 1.96 | 2.41 | 26000 | 2.22 | 3.43 | 26600 | 3.51 | 2.22 | 16994 | 2.78 | 1.79 |  |  |  | 20400 | 3.34 | 1.79
10/28/22 | Live | Trane U.S. Inc. | AMERICAN STANDARD | Platinum 20 | Singlezone Ducted, Centrally Ducted | 10510872 |  | HRCU-A-CB | 4A6V0036A1 |  | 4PX*BD48BS3 | S9V2B080D4PSB+RP | 13 | 20.25 | 9.6 |  |  |  |  | FALSE | FALSE | FALSE |  | 79 | 60 | 60 | TRUE | N/A | [7 empty] | 9700 | 0.7 | 4.06 | 36200 | 2.78 | 3.82 | 36800 | 2.75 | 3.92 | 11760 | 0.2 | 17.23 | 39500 | 2.33 | 4.97 | 8500 | 0.58 | 4.3 | 33800 | 2.28 | 4.34 | 34200 | 2.61 | 3.84 | 16150 | 1.99 | 2.38 | 26800 | 2.28 | 3.44 | 27000 | 3.48 | 2.27 | 16994 | 2.82 | 1.77 |  |  |  | 20520 | 3.34 | 1.8
10/28/22 | Live | Trane U.S. Inc. | AMERICAN STANDARD | Platinum 20 | Singlezone Ducted, Centrally Ducted | 10510871 |  | HRCU-A-CB | 4A6V0036A1 |  | 4PX*BD48BS3 | S9V2B040D3PSB+RP | 13 | 20.25 | 9.5 |  |  |  |  | FALSE | FALSE | FALSE |  | 79 | 60 | 61 | TRUE | N/A | [7 empty] | 9700 | 0.7 | 4.06 | 36200 | 2.78 | 3.82 | 37000 | 2.74 | 3.96 | 11760 | 0.2 | 17.23 | 39340 | 2.27 | 5.08 | 8600 | 0.59 | 4.27 | 33800 | 2.26 | 4.38 | 34200 | 2.63 | 3.81 | 16260 | 2 | 2.38 | 26800 | 2.26 | 3.48 | 27100 | 3.5 | 2.27 | 17094 | 2.82 | 1.78 |  |  |  | 20620 | 3.36 | 1.8
10/28/22 | Live | Trane U.S. Inc. | AMERICAN STANDARD | Platinum 20 | Singlezone Ducted, Centrally Ducted | 10510874 |  | HRCU-A-CB | 4A6V0036A1 |  | 4PX*BD48BS3 | S9V2B080D3PSB+RP | 13 | 20.5 | 9.6 |  |  |  |  | FALSE | FALSE | FALSE |  | 79 | 60 | 61 | TRUE | N/A | [7 empty] | 9700 | 0.7 | 4.06 | 36200 | 2.78 | 3.82 | 36900 | 2.75 | 3.93 | 11760 | 0.19 | 18.14 | 39240 | 2.3 | 5 | 8500 | 0.57 | 4.37 | 33800 | 2.28 | 4.34 | 34200 | 2.62 | 3.83 | 16150 | 1.99 | 2.38 | 26800 | 2.28 | 3.44 | 27100 | 3.49 | 2.28 | 17034 | 2.82 | 1.77 |  |  |  | 20620 | 3.36 | 1.8
10/28/22 | Live | Trane U.S. Inc. | AMERICAN STANDARD | Platinum 18 | Singlezone Ducted, Centrally Ducted | 10511008 |  | HRCU-A-CB | 4A6V8037A1 |  | 4PX*BD48BS3 | S9V2B040D3PSB+RP | 12.5 | 18 | 9.6 |  |  |  |  | FALSE | FALSE | FALSE |  | 79 | 60 | 61 | TRUE | N/A | [7 empty] | 9700 | 0.73 | 3.89 | 36200 | 2.9 | 3.66 | 37000 | 2.85 | 3.8 | 11760 | 0.2 | 17.23 | 39340 | 2.28 | 5.06 | 8600 | 0.59 | 4.27 | 33800 | 2.26 | 4.38 | 34200 | 2.63 | 3.81 | 16260 | 2 | 2.38 | 26800 | 2.26 | 3.48 | 27100 | 3.5 | 2.27 | 17094 | 2.82 | 1.78 |  |  |  | 20620 | 3.36 | 1.8
10/28/22 | Live | Trane U.S. Inc. | AMERICAN STANDARD | Platinum 18 | Singlezone Ducted, Centrally Ducted | 10511009 |  | HRCU-A-CB | 4A6V8037A1 |  | 4PX*BD48BS3 | S9V2B080D4PSB+RP | 12.5 | 18 | 9.6 |  |  |  |  | FALSE | FALSE | FALSE |  | 79 | 60 | 60 | TRUE | N/A | [7 empty] | 9700 | 0.73 | 3.89 | 36200 | 2.9 | 3.66 | 36800 | 2.86 | 3.77 | 11760 | 0.2 | 17.23 | 39500 | 2.32 | 4.99 | 8500 | 0.58 | 4.3 | 33800 | 2.28 | 4.34 | 34200 | 2.61 | 3.84 | 16150 | 1.99 | 2.38 | 26800 | 2.28 | 3.44 | 27000 | 3.48 | 2.27 | 16994 | 2.82 | 1.77 |  |  |  | 20520 | 3.34 | 1.8
10/28/22 | Live | Trane U.S. Inc. | AMERICAN STANDARD | Platinum 20 | Singlezone Ducted, Centrally Ducted | 201800595 |  | HRCU-A-CB | 4A6V0036A1 |  | 4PX*BD48BS3 | S9V2B080D3VSA+RP | 12.5 | 20.5 | 9.6 |  |  |  |  | FALSE | FALSE | FALSE |  | 79 | 60 | 61 | TRUE | N/A | [7 empty] | 9700 | 0.73 | 3.89 | 36200 | 2.9 | 3.66 | 36900 | 2.86 | 3.78 | 11760 | 0.19 | 18.14 | 39240 | 2.29 | 5.02 | 8500 | 0.57 | 4.37 | 33800 | 2.28 | 4.34 | 34200 | 2.62 | 3.83 | 16150 | 1.99 | 2.38 | 26800 | 2.28 | 3.44 | 27100 | 3.49 | 2.28 | 17034 | 2.82 | 1.77 |  |  |  | 20620 | 3.36 | 1.8
10/28/22 | Live | Trane U.S. Inc. | AMERICAN STANDARD | Platinum 18 | Singlezone Ducted, Centrally Ducted | 20180095 |  | HRCU-A-CB | 4A6V8036A1 |  | 4PX*BU36BS3 | S9V2B080U3VSA+RP | 12.2 | 18 | 10 |  |  |  |  | FALSE | FALSE | FALSE |  | 81 | 63 | 64 | TRUE | N/A | [7 empty] | 9600 | 0.73 | 3.85 | 34600 | 2.84 | 3.57 | 35400 | 2.79 | 3.72 | 11660 | 0.19 | 17.99 | 37580 | 2.31 | 4.77 | 8300 | 0.53 | 4.59 | 32000 | 2.22 | 4.22 | 32600 | 2.68 | 3.56 | 16480 | 1.93 | 2.5 | 26000 | 2.22 | 3.43 | 26500 | 3.5 | 2.22 | 17540 | 2.76 | 1.86 |  |  |  | 20780 | 3.32 | 1.83
10/28/22 | Live | Trane U.S. Inc. | AMERICAN STANDARD | Platinum 18 | Singlezone Ducted, Centrally Ducted | 20180115 |  | HRCU-A-CB | 4A6V8037A1 |  | 4PX*CD36BS3 | S9V2C100D4VSA+RP | 12.5 | 18 | 9.6 |  |  |  |  | FALSE | FALSE | FALSE |  | 79 | 60 | 61 | TRUE | N/A | [7 empty] | 9800 | 0.73 | 3.93 | 35000 | 2.8 | 3.66 | 35800 | 2.76 | 3.8 | 11860 | 0.2 | 17.38 | 38400 | 2.23 | 5.05 | 8600 | 0.56 | 4.5 | 33400 | 2.24 | 4.37 | 34000 | 2.66 | 3.75 | 16150 | 1.99 | 2.38 | 26600 | 2.24 | 3.48 | 26900 | 3.53 | 2.23 | 16894 | 2.82 | 1.76 |  |  |  | 20420 | 3.38 | 1.77
10/28/22 | Live | Trane U.S. Inc. | AMERICAN STANDARD |  | Singlezone Ducted, Centrally Ducted | 207590820 |  | HRCU-A-CB | 4A6V8X24A1 |  | 4TXCB003DS3 | *UD2B060ACV3 | 13 | 18 | 9.5 |  |  |  |  | FALSE | FALSE | FALSE |  | 76 | 56 | 56 | TRUE | N/A | [5 empty] | R410A | USA, Canada | 8100 | 0.6 | 3.96 | 24000 | 1.85 | 3.8 | 24200 | 1.84 | 3.85 | 9720 | 0.18 | 15.83 | 26440 | 1.52 | 5.1 | 8400 | 0.58 | 4.24 | 23000 | 2.32 | 2.91 | 23000 | 1.69 | 3.99 | 11320 | 1.39 | 2.39 | 17600 | 2.32 | 2.22 | 17700 | 2.23 | 2.33 | 10830 | 1.7 | 1.87 |  |  |  | 12900 | 2.16 | 1.75
10/28/22 | Live | Trane U.S. Inc. | AMERICAN STANDARD | Platinum 19 | Singlezone Ducted, Centrally Ducted | 20192227 |  | HRCU-A-CB | 4A6L9024A1 |  | 4PX*BD24BS3 | *DHMB060BCV3 | 12 | 17 | 10 |  |  |  |  | FALSE | FALSE | FALSE |  | 66 | 49 | 52 | TRUE | N/A | [7 empty] | 12400 | 0.97 | 3.75 | 22400 | 1.87 | 3.51 | 22900 | 1.84 | 3.65 | 13750 | 0.35 | 11.51 | 23320 | 1.42 | 4.81 | 11400 | 0.77 | 4.34 | 21200 | 2.74 | 2.27 | 22300 | 1.69 | 3.87 | 11870 | 1.1 | 3.16 | 14100 | 2.74 | 1.51 | 14300 | 1.53 | 2.74 | 10064 | 1.32 | 2.23 |  |  |  | 11080 | 1.48 | 2.19
10/28/22 | Live | Trane U.S. Inc. | AMERICAN STANDARD | Platinum 19 | Singlezone Ducted, Centrally Ducted | 201922278 |  | HRCU-A-CB | 4A6L9024A1 |  | 4PX*BD42BS3+HORIZ-RT | *UD2B100ACV3 | 13 | 19 | 11 |  |  |  |  | FALSE | FALSE | FALSE |  | 66 | 51 | 51 | TRUE | N/A | [7 empty] | 13200 | 0.98 | 3.95 | 24000 | 1.85 | 3.8 | 24100 | 1.84 | 3.84 | 14820 | 0.25 | 17.37 | 25560 | 1.43 | 5.24 | 10700 | 0.65 | 4.82 | 20000 | 2.88 | 2.04 | 20100 | 1.44 | 4.09 | 11210 | 0.97 | 3.39 | 13200 | 2.88 | 1.34 | 13200 | 1.34 | 2.89 | 9452 | 1.16 | 2.39 |  |  |  | 10320 | 1.3 | 2.33
10/28/22 | Live | Trane U.S. Inc. | AMERICAN STANDARD | Platinum 19 | Singlezone Ducted, Centrally Ducted | 201922281 |  | HRCU-A-CB | 4A6L9024A1 |  | 4PX*BD48BS3+HORIZ-RT | *UD2B100ACV3 | 13 | 19 | 11 |  |  |  |  | FALSE | FALSE | FALSE |  | 66 | 51 | 52 | TRUE | N/A | [7 empty] | 13300 | 0.96 | 4.06 | 24000 | 1.85 | 3.8 | 24500 | 1.82 | 3.95 | 14820 | 0.27 | 16.09 | 25280 | 1.42 | 5.22 | 10900 | 0.69 | 4.63 | 20800 | 3.04 | 2.01 | 21200 | 1.46 | 4.26 | 11650 | 0.98 | 3.48 | 13800 | 3.04 | 1.33 | 13900 | 1.34 | 3.04 | 9958 | 1.16 | 2.52 |  |  |  | 10920 | 1.3 | 2.46
10/28/22 | Live | Trane U.S. Inc. | AMERICAN STANDARD | Platinum 19 | Singlezone Ducted, Centrally Ducted | 20192228 |  | HRCU-A-CB | 4A6L9024A1 |  | 4PX*BD48BS3 | *DD2B060ACV3 | 13 | 19 | 11 |  |  |  |  | FALSE | FALSE | FALSE |  | 66 | 51 | 52 | TRUE | N/A | [7 empty] | 13200 | 0.96 | 4.03 | 24200 | 1.86 | 3.81 | 24600 | 1.84 | 3.92 | 14820 | 0.25 | 17.37 | 25280 | 1.41 | 5.25 | 10800 | 0.69 | 4.59 | 20800 | 3.08 | 1.98 | 21200 | 1.45 | 4.28 | 11650 | 0.97 | 3.52 | 13800 | 3.08 | 1.31 | 13900 | 1.32 | 3.09 | 9958 | 1.16 | 2.52 |  |  |  | 10920 | 1.28 | 2.5
10/28/22 | Live | Trane U.S. Inc. | AMERICAN STANDARD | Platinum 19 | Singlezone Ducted, Centrally Ducted | 201922286 |  | HRCU-A-CB | 4A6L9024A1 |  | 4PX*BU24BS3 | *UD2B100ACV3 | 12.5 | 18 | 10 |  |  |  |  | FALSE | FALSE | FALSE |  | 66 | 50 | 52 | TRUE | N/A | [7 empty] | 12900 | 0.97 | 3.9 | 22800 | 1.82 | 3.67 | 23300 | 1.8 | 3.79 | 14250 | 0.33 | 12.66 | 23720 | 1.43 | 4.86 | 11200 | 0.73 | 4.5 | 21200 | 2.84 | 2.19 | 21900 | 1.59 | 4.04 | 11870 | 1.06 | 3.28 | 14100 | 2.84 | 1.46 | 14200 | 1.46 | 2.85 | 10124 | 1.26 | 2.35 |  |  |  | 11080 | 1.42 | 2.29
10/28/22 | Live | Trane U.S. Inc. | AMERICAN STANDARD | Platinum 19 | Singlezone Ducted, Centrally Ducted | 201922291 |  | HRCU-A-CB | 4A6L9024A1 |  | 4PX*BU30BS3 | *UD2B100ACV3 | 12.5 | 18.5 | 11 |  |  |  |  | FALSE | FALSE | FALSE |  | 65 | 50 | 51 | TRUE | N/A | [7 empty] | 13000 | 0.97 | 3.93 | 23600 | 1.89 | 3.66 | 24100 | 1.86 | 3.8 | 14620 | 0.3 | 14.28 | 24620 | 1.4 | 5.15 | 11400 | 0.69 | 4.84 | 21400 | 3.02 | 2.08 | 21900 | 1.52 | 4.22 | 11980 | 0.99 | 3.55 | 14100 | 3.02 | 1.37 | 14200 | 1.38 | 3.02 | 10124 | 1.18 | 2.51 |  |  |  | 11080 | 1.32 | 2.46
10/28/22 | Live | Trane U.S. Inc. | AMERICAN STANDARD | Platinum 19 | Singlezone Ducted, Centrally Ducted | 20192229 |  | HRCU-A-CB | 4A6L9024A1 |  | 4PX*BU30BS3 | *UD2B080ACV3 | 13 | 18.5 | 11 |  |  |  |  | FALSE | FALSE | FALSE |  | 66 | 50 | 52 | TRUE | N/A | [7 empty] | 13100 | 0.94 | 4.08 | 23600 | 1.82 | 3.8 | 24200 | 1.78 | 3.98 | 14450 | 0.3 | 14.12 | 24620 | 1.4 | 5.15 | 11300 | 0.7 | 4.73 | 21200 | 3.02 | 2.06 | 21900 | 1.54 | 4.17 | 11870 | 0.99 | 3.51 | 14000 | 3.02 | 1.36 | 14200 | 1.38 | 3.02 | 10064 | 1.18 | 2.5 |  |  |  | 11080 | 1.32 | 2.46
10/28/22 | Live | Trane U.S. Inc. | AMERICAN STANDARD | Platinum 19 | Singlezone Ducted, Centrally Ducted | 20192231 |  | HRCU-A-CB | 4A6L9036A1 |  | 4PX*BD36BS3+HORIZ-RT | *DD2B060ACV3 | 11.5 | 17 | 10 |  |  |  |  | FALSE | FALSE | FALSE |  | 67 | 52 | 52 | TRUE | N/A | [7 empty] | 17700 | 1.46 | 3.55 | 36000 | 3.13 | 3.37 | 36500 | 3.1 | 3.45 | 23370 | 0.45 | 15.22 | 35300 | 2.27 | 4.56 | 21100 | 1.4 | 4.42 | 35000 | 2.78 | 3.69 | 35300 | 2.73 | 3.79 | 20990 | 1.78 | 3.46 | 23600 | 2.78 | 2.49 | 23800 | 2.5 | 2.79 | 17166 | 2.08 | 2.42 |  |  |  | 18520 | 2.38 | 2.28
10/28/22 | Live | Trane U.S. Inc. | AMERICAN STANDARD | Platinum 19 | Singlezone Ducted, Centrally Ducted | 201922314 |  | HRCU-A-CB | 4A6L9036A1 |  | 4PX*BD36BS3+HORIZ-RT | *UD2B100ACV3 | 11.5 | 16.5 | 9.6 |  |  |  |  | FALSE | FALSE | FALSE |  | 66 | 52 | 53 | TRUE | N/A | [7 empty] | 17400 | 1.41 | 3.62 | 35200 | 3.06 | 3.37 | 36000 | 3.01 | 3.51 | 22800 | 0.49 | 13.64 | 34340 | 2.23 | 4.51 | 21400 | 1.49 | 4.21 | 35000 | 2.7 | 3.8 | 35500 | 2.9 | 3.59 | 21200 | 1.82 | 3.41 | 23400 | 2.7 | 2.54 | 23900 | 2.6 | 2.69 | 17266 | 2.14 | 2.36 |  |  |  | 18720 | 2.46 | 2.23
10/28/22 | Live | Trane U.S. Inc. | AMERICAN STANDARD | Platinum 19 | Singlezone Ducted, Centrally Ducted | 20192234 |  | HRCU-A-CB | 4A6L9036A1 |  | 4PX*CD36BS3+HORIZ-RT | *UD2C100ACV5 | 12 | 17 | 10 |  |  |  |  | FALSE | FALSE | FALSE |  | 67 | 53 | 53 | TRUE | N/A | [7 empty] | 17700 | 1.4 | 3.71 | 36000 | 3 | 3.52 | 36500 | 2.97 | 3.6 | 23370 | 0.42 | 16.31 | 35360 | 2.26 | 4.59 | 21100 | 1.37 | 4.51 | 35000 | 2.84 | 3.61 | 35100 | 2.68 | 3.84 | 20990 | 1.74 | 3.54 | 23600 | 2.84 | 2.44 | 23800 | 2.45 | 2.85 | 17206 | 2.04 | 2.47 |  |  |  | 18620 | 2.32 | 2.35
10/28/22 | Live | Trane U.S. Inc. | AMERICAN STANDARD | Platinum 19 | Singlezone Ducted, Centrally Ducted | 20192235 |  | HRCU-A-CB | 4A6L9036A1 |  | 4PX*CD42BS3 | S9V2B080D3PSB+RP | 11.5 | 17 | 9.6 |  |  |  |  | FALSE | FALSE | FALSE |  | 67 | 54 | 54 | TRUE | N/A | [7 empty] | 17800 | 1.47 | 3.55 | 37000 | 3.22 | 3.37 | 37500 | 3.19 | 3.45 | 23200 | 0.55 | 12.36 | 37760 | 2.3 | 4.81 | 20600 | 1.34 | 4.51 | 34000 | 2.78 | 3.58 | 34000 | 2.64 | 3.77 | 20990 | 1.78 | 3.46 | 23000 | 2.78 | 2.42 | 23200 | 2.45 | 2.78 | 17266 | 2.08 | 2.43 |  |  |  | 18500 | 2.34 | 2.32
10/28/22 | Live | Trane U.S. Inc. | AMERICAN STANDARD | Platinum 19 | Singlezone Ducted, Centrally Ducted | 20192236 |  | HRCU-A-CB | 4A6L9036A1 |  | 4PX*CD48BS3 | S9V2B060U3PSB+RP | 12 | 17 | 10 |  |  |  |  | FALSE | FALSE | FALSE |  | 67 | 52 | 53 | TRUE | N/A | [7 empty] | 17600 | 1.39 | 3.71 | 36400 | 3.03 | 3.52 | 37000 | 3 | 3.61 | 23270 | 0.51 | 13.37 | 37260 | 2.29 | 4.77 | 21000 | 1.45 | 4.24 | 35400 | 2.9 | 3.58 | 35600 | 2.62 | 3.98 | 21100 | 1.81 | 3.42 | 23800 | 2.9 | 2.41 | 24000 | 2.43 | 2.89 | 17406 | 2.08 | 2.45 |  |  |  | 18860 | 2.34 | 2.36
10/28/22 | Live | Trane U.S. Inc. | AMERICAN STANDARD | Platinum 19 | Singlezone Ducted, Centrally Ducted | 20192237 |  | HRCU-A-CB | 4A6L9036A1 |  | 4PX*CD60BS3 | *DD2C100ACV5 | 12.5 | 18 | 10 |  |  |  |  | FALSE | FALSE | FALSE |  | 68 | 53 | 54 | TRUE | N/A | [7 empty] | 19200 | 1.47 | 3.83 | 38000 | 3.04 | 3.66 | 38400 | 3.02 | 3.73 | 24060 | 0.51 | 13.83 | 37460 | 2.31 | 4.75 | 20500 | 1.3 | 4.62 | 33600 | 2.9 | 3.4 | 33800 | 2.49 | 3.98 | 20550 | 1.71 | 3.52 | 23000 | 2.9 | 2.32 | 23100 | 2.33 | 2.91 | 16860 | 2 | 2.47 |  |  |  | 18160 | 2.24 | 2.38
10/28/22 | Live | Trane U.S. Inc. | AMERICAN STANDARD | Platinum 19 | Singlezone Ducted, Centrally Ducted | 20192238 |  | HRCU-A-CB | 4A6L9036A1 |  | 4PX*CU36BS3 | *UHMC100ACV4 | 12 | 16.25 | 10 |  |  |  |  | FALSE | FALSE | FALSE |  | 68 | 54 | 54 | TRUE | N/A | [7 empty] | 17200 | 1.37 | 3.68 | 36200 | 3.02 | 3.51 | 36500 | 3 | 3.57 | 22500 | 0.57 | 11.57 | 35460 | 2.3 | 4.52 | 20400 | 1.34 | 4.46 | 33400 | 2.84 | 3.45 | 33600 | 2.57 | 3.83 | 20660 | 1.73 | 3.5 | 23000 | 2.84 | 2.37 | 23100 | 2.39 | 2.83 | 17000 | 2.02 | 2.47 |  |  |  | 18300 | 2.28 | 2.35
10/28/22 | Live | Trane U.S. Inc. | AMERICAN STANDARD | Platinum 19 | Singlezone Ducted, Centrally Ducted | 201922383 |  | HRCU-A-CB | 4A6L9036A1 |  | 4PX*CU36BS3 | *UD2B100ACV3 | 11.5 | 16.25 | 9.6 |  |  |  |  | FALSE | FALSE | FALSE |  | 70 | 54 | 56 | TRUE | N/A | [7 empty] | 17300 | 1.41 | 3.6 | 35400 | 3.08 | 3.37 | 36100 | 3.03 | 3.49 | 22430 | 0.54 | 12.17 | 35580 | 2.25 | 4.63 | 20400 | 1.37 | 4.36 | 32800 | 2.78 | 3.46 | 33700 | 2.65 | 3.73 | 20880 | 1.75 | 3.5 | 23000 | 2.78 | 2.42 | 23200 | 2.44 | 2.79 | 17166 | 2.06 | 2.44 |  |  |  | 18400 | 2.32 | 2.32
10/28/22 | Live | Trane U.S. Inc. | AMERICAN STANDARD | Platinum 19 | Singlezone Ducted, Centrally Ducted | 20192239 |  | HRCU-A-CB | 4A6L9036A1 |  | 4PX*CU42BS3 | *UD2B100ACV3 | 12 | 16.5 | 10 |  |  |  |  | FALSE | FALSE | FALSE |  | 67 | 53 | 53 | TRUE | N/A | [7 empty] | 17400 | 1.36 | 3.75 | 36400 | 3.03 | 3.52 | 37200 | 2.99 | 3.65 | 22800 | 0.53 | 12.61 | 36260 | 2.26 | 4.7 | 21000 | 1.38 | 4.46 | 35000 | 2.9 | 3.54 | 35100 | 2.6 | 3.96 | 21100 | 1.74 | 3.55 | 23600 | 2.9 | 2.38 | 23800 | 2.41 | 2.89 | 17306 | 2.04 | 2.49 |  |  |  | 18720 | 2.3 | 2.39
10/28/22 | Live | Trane U.S. Inc. | AMERICAN STANDARD | Platinum 19 | Singlezone Ducted, Centrally Ducted | 201922397 |  | HRCU-A-CB | 4A6L9036A1 |  | 4PX*CU48BS3 | *UD2B100ACV3 | 12 | 17 | 10 |  |  |  |  | FALSE | FALSE | FALSE |  | 67 | 53 | 53 | TRUE | N/A | [7 empty] | 18200 | 1.45 | 3.68 | 36600 | 3.05 | 3.52 | 37000 | 3.03 | 3.58 | 23600 | 0.5 | 13.83 | 36580 | 2.29 | 4.68 | 20800 | 1.34 | 4.55 | 35000 | 2.94 | 3.49 | 35000 | 2.51 | 4.09 | 20990 | 1.73 | 3.56 | 23600 | 2.94 | 2.35 | 23700 | 2.36 | 2.94 | 17266 | 2.02 | 2.51 |  |  |  | 18660 | 2.26 | 2.42
10/28/22 | Live | Trane U.S. Inc. | AMERICAN STANDARD | Platinum 19 | Singlezone Ducted, Centrally Ducted | 20192241 |  | HRCU-A-CB | 4A6L9036A1 |  | 4PX*DD48BS3 | *DD2D120ACV5 | 12.5 | 17.5 | 10 |  |  |  |  | FALSE | FALSE | FALSE |  | 67 | 52 | 52 | TRUE | N/A | [7 empty] | 18400 | 1.4 | 3.85 | 36800 | 2.94 | 3.67 | 37300 | 2.92 | 3.74 | 23260 | 0.53 | 12.86 | 36940 | 2.29 | 4.73 | 20800 | 1.43 | 4.26 | 35000 | 2.92 | 3.51 | 35400 | 2.56 | 4.05 | 20770 | 1.76 | 3.46 | 23600 | 2.92 | 2.37 | 23700 | 2.37 | 2.93 | 17066 | 2.04 | 2.45 |  |  |  | 18520 | 2.28 | 2.38
10/28/22 | Live | Trane U.S. Inc. | AMERICAN STANDARD | Platinum 19 | Singlezone Ducted, Centrally Ducted | 20192242 |  | HRCU-A-CB | 4A6L9036A1 |  | 4PX*DU48BS3 | *UD2D120ACV5 | 12.5 | 17.5 | 11 |  |  |  |  | FALSE | FALSE | FALSE |  | 68 | 53 | 53 | TRUE | N/A | [7 empty] | 18700 | 1.42 | 3.86 | 36800 | 2.94 | 3.67 | 37200 | 2.92 | 3.73 | 23730 | 0.48 | 14.49 | 36840 | 2.29 | 4.71 | 20700 | 1.3 | 4.67 | 34400 | 3.02 | 3.34 | 34500 | 2.43 | 4.16 | 20880 | 1.67 | 3.66 | 23400 | 3.02 | 2.27 | 23500 | 2.28 | 3.02 | 17106 | 1.96 | 2.56 |  |  |  | 18460 | 2.18 | 2.48
10/28/22 | Live | Trane U.S. Inc. | AMERICAN STANDARD | Platinum 19 | Singlezone Ducted, Centrally Ducted | 20192252 |  | HRCU-A-CB | 4A6L9048A1 |  | 4PX*CD60BS3+HORIZ-RT | S9V2C080U5PSB+RP | 12 | 19 | 11 |  |  |  |  | FALSE | FALSE | FALSE |  | 68 | 55 | 55 | TRUE | N/A | [7 empty] | 20800 | 1.24 | 4.92 | 48500 | 4.04 | 3.52 | 49300 | 4 | 3.61 | 23230 | 0.28 | 24.31 | 53720 | 3.38 | 4.66 | 17200 | 1.04 | 4.85 | 46500 | 2.7 | 5.05 | 46500 | 3.54 | 3.85 | 23620 | 2.24 | 3.09 | 31800 | 2.7 | 3.45 | 32000 | 3.48 | 2.69 | 22612 | 2.96 | 2.24 |  |  |  | 25660 | 3.38 | 2.22
10/28/22 | Live | Trane U.S. Inc. | AMERICAN STANDARD | Platinum 19 | Singlezone Ducted, Centrally Ducted | 20192255 |  | HRCU-A-CB | 4A6L9048A1 |  | 4PX*CU48BS3 | S9V2C100U5PSB+RP | 12 | 19 | 10 |  |  |  |  | FALSE | FALSE | FALSE |  | 68 | 55 | 55 | TRUE | N/A | [7 empty] | 18200 | 1.35 | 3.95 | 48000 | 4 | 3.52 | 49000 | 3.94 | 3.64 | 20630 | 0.42 | 14.4 | 52540 | 3.3 | 4.67 | 17300 | 1.04 | 4.88 | 47000 | 2.76 | 4.99 | 47000 | 3.49 | 3.95 | 23840 | 2.23 | 3.13 | 32200 | 2.76 | 3.42 | 32500 | 3.44 | 2.77 | 22818 | 2.92 | 2.29 |  |  |  | 25980 | 3.34 | 2.28
10/28/22 | Live | Trane U.S. Inc. | AMERICAN STANDARD | Platinum 19 | Singlezone Ducted, Centrally Ducted | 20192256 |  | HRCU-A-CB | 4A6L9048A1 |  | 4PX*CU60BS3 | S9V2C100U4PSB+RP | 12 | 19 | 11 |  |  |  |  | FALSE | FALSE | FALSE |  | 69 | 56 | 56 | TRUE | N/A | [7 empty] | 20800 | 1.24 | 4.92 | 48000 | 4 | 3.52 | 48800 | 3.95 | 3.62 | 23130 | 0.32 | 21.18 | 53320 | 3.38 | 4.62 | 17200 | 1.06 | 4.76 | 46000 | 2.76 | 4.88 | 46000 | 3.45 | 3.91 | 23950 | 2.24 | 3.13 | 32000 | 2.76 | 3.4 | 32300 | 3.42 | 2.77 | 22918 | 2.94 | 2.28 |  |  |  | 25960 | 3.34 | 2.28
10/28/22 | Live | Trane U.S. Inc. | AMERICAN STANDARD | Platinum 19 | Singlezone Ducted, Centrally Ducted | 20192257 |  | HRCU-A-CB | 4A6L9048A1 |  | 4PX*DD48BS3+HORIZ-RT | S9V2C080U5PSB+RP | 11.5 | 19 | 10 |  |  |  |  | FALSE | FALSE | FALSE |  | 68 | 54 | 54 | TRUE | N/A | [7 empty] | 17400 | 1.31 | 3.89 | 47000 | 4.09 | 3.37 | 47700 | 4.04 | 3.46 | 19560 | 0.43 | 13.33 | 50820 | 3.25 | 4.58 | 16800 | 1.15 | 4.28 | 46500 | 2.6 | 5.24 | 46500 | 3.71 | 3.67 | 23290 | 2.34 | 2.92 | 31800 | 2.6 | 3.58 | 32000 | 3.61 | 2.6 | 22312 | 3.06 | 2.14 |  |  |  | 25420 | 3.5 | 2.13
10/28/22 | Live | Trane U.S. Inc. | AMERICAN STANDARD | Platinum 19 | Singlezone Ducted, Centrally Ducted | 20192258 |  | HRCU-A-CB | 4A6L9048A1 |  | 4PX*DD48BS3+HORIZ-RT | S9V2C100U5PSB+RP | 11.5 | 19 | 10 |  |  |  |  | FALSE | FALSE | FALSE |  | 67 | 53 | 53 | TRUE | N/A | [7 empty] | 17400 | 1.32 | 3.86 | 47000 | 4.09 | 3.37 | 47500 | 4.06 | 3.43 | 19730 | 0.43 | 13.45 | 50520 | 3.27 | 4.53 | 16800 | 1.13 | 4.36 | 47000 | 2.6 | 5.3 | 47000 | 3.67 | 3.75 | 23180 | 2.33 | 2.92 | 31800 | 2.6 | 3.58 | 31900 | 3.59 | 2.6 | 22206 | 3.06 | 2.13 |  |  |  | 25320 | 3.48 | 2.13
10/28/22 | Live | Trane U.S. Inc. | AMERICAN STANDARD | Platinum 19 | Singlezone Ducted, Centrally Ducted | 20192264 |  | HRCU-A-CB | 4A6L9048A1 |  | 4PX*DU60BS3 | S9V2D120U5PSB+RP | 12 | 19 | 11 |  |  |  |  | FALSE | FALSE | FALSE |  | 68 | 55 | 55 | TRUE | N/A | [7 empty] | 18500 | 1.37 | 3.96 | 49000 | 4.08 | 3.52 | 49700 | 4.04 | 3.61 | 20930 | 0.43 | 14.27 | 53180 | 3.33 | 4.68 | 17200 | 1.04 | 4.85 | 46500 | 2.78 | 4.9 | 46500 | 3.41 | 4 | 23620 | 2.19 | 3.16 | 31800 | 2.78 | 3.35 | 32000 | 3.37 | 2.78 | 22612 | 2.88 | 2.3 |  |  |  | 25620 | 3.28 | 2.29
10/28/22 | Live | Trane U.S. Inc. | AMERICAN STANDARD | Platinum 19 | Singlezone Ducted, Centrally Ducted | 20192286 |  | HRCU-A-CB | 4A6L9024A1 |  | 4PX*BD42BS3 | *DHMB060BCV3 | 13 | 19 | 11 |  |  |  |  | FALSE | FALSE | FALSE |  | 66 | 51 | 52 | TRUE | N/A | [7 empty] | 13200 | 0.98 | 3.95 | 24000 | 1.85 | 3.8 | 24000 | 1.84 | 3.82 | 14820 | 0.27 | 16.09 | 25400 | 1.45 | 5.13 | 10700 | 0.65 | 4.82 | 20000 | 2.88 | 2.04 | 20100 | 1.45 | 4.06 | 11210 | 0.97 | 3.39 | 13300 | 2.88 | 1.35 | 13300 | 1.35 | 2.89 | 9558 | 1.16 | 2.41 |  |  |  | 10420 | 1.3 | 2.35
10/28/22 | Live | Trane U.S. Inc. | AMERICAN STANDARD | Platinum 19 | Singlezone Ducted, Centrally Ducted | 201923015 |  | HRCU-A-CB | 4A6L9024A1 |  | 4PX*BD36BS3+HORIZ-RT | *UD2B100ACV3 | 12.5 | 19 | 11 |  |  |  |  | FALSE | FALSE | FALSE |  | 66 | 52 | 53 | TRUE | N/A | [7 empty] | 13300 | 1.03 | 3.78 | 23800 | 1.9 | 3.67 | 23900 | 1.9 | 3.69 | 15020 | 0.21 | 20.96 | 24580 | 1.43 | 5.04 | 11000 | 0.66 | 4.88 | 20600 | 3.02 | 2 | 20900 | 1.46 | 4.2 | 11760 | 0.97 | 3.55 | 13800 | 3.02 | 1.34 | 13800 | 1.34 | 3.02 | 9958 | 1.16 | 2.52 |  |  |  | 10920 | 1.3 | 2.46
10/28/22 | Live | Trane U.S. Inc. | AMERICAN STANDARD | Platinum 19 | Singlezone Ducted, Centrally Ducted | 20192302 |  | HRCU-A-CB | 4A6L9024A1 |  | 4PX*BD42BS3 | *DD2B060ACV3 | 13 | 19 | 11 |  |  |  |  | FALSE | FALSE | FALSE |  | 66 | 51 | 51 | TRUE | N/A | [7 empty] | 13200 | 0.99 | 3.91 | 24400 | 1.88 | 3.8 | 24400 | 1.88 | 3.8 | 14990 | 0.26 | 16.9 | 25440 | 1.43 | 5.21 | 10600 | 0.64 | 4.85 | 20000 | 2.92 | 2.01 | 20000 | 1.42 | 4.13 | 11210 | 0.96 | 3.42 | 13200 | 2.92 | 1.32 | 13200 | 1.32 | 2.93 | 9452 | 1.14 | 2.43 |  |  |  | 10320 | 1.28 | 2.36
10/28/22 | Live | Trane U.S. Inc. | AMERICAN STANDARD | Platinum 19 | Singlezone Ducted, Centrally Ducted | 20192303 |  | HRCU-A-CB | 4A6L9024A1 |  | 4PX*BD48BS3 | *DHMB080ACV3 | 12.5 | 17.5 | 11 |  |  |  |  | FALSE | FALSE | FALSE |  | 68 | 51 | 53 | TRUE | N/A | [7 empty] | 13000 | 1.01 | 3.77 | 24000 | 1.92 | 3.66 | 24100 | 1.92 | 3.68 | 14620 | 0.36 | 11.9 | 24880 | 1.49 | 4.89 | 11000 | 0.73 | 4.42 | 20600 | 3 | 2.01 | 21400 | 1.48 | 4.24 | 11870 | 1.02 | 3.41 | 14100 | 3 | 1.38 | 14100 | 1.38 | 2.99 | 10124 | 1.2 | 2.47 |  |  |  | 11080 | 1.34 | 2.42
10/28/22 | Live | Trane U.S. Inc. | AMERICAN STANDARD | Platinum 19 | Singlezone Ducted, Centrally Ducted | 20192304 |  | HRCU-A-CB | 4A6L9024A1 |  | 4PX*BU42BS3 | *UD2B080ACV3 | 13 | 19 | 11 |  |  |  |  | FALSE | FALSE | FALSE |  | 66 | 52 | 52 | TRUE | N/A | [7 empty] | 13200 | 0.98 | 3.95 | 24600 | 1.89 | 3.81 | 24600 | 1.89 | 3.81 | 14820 | 0.26 | 16.71 | 25120 | 1.43 | 5.15 | 10900 | 0.64 | 4.99 | 20800 | 3.12 | 1.95 | 20800 | 1.39 | 4.39 | 11650 | 0.95 | 3.59 | 13800 | 3.12 | 1.3 | 13800 | 1.3 | 3.11 | 9918 | 1.14 | 2.55 |  |  |  | 10820 | 1.26 | 2.52
10/28/22 | Live | Trane U.S. Inc. | AMERICAN STANDARD | Platinum 18 | Singlezone Ducted, Centrally Ducted | 20236609 |  | HRCU-A-CB | 4A6V8036A1 |  | 4PX*BU48BS3 | S9V2B080D3PSB+RP | 11.5 | 18 | 9.5 |  |  |  |  | FALSE | FALSE | FALSE |  | 82 | 64 | 66 | TRUE | N/A | [7 empty] | 9300 | 0.75 | 3.63 | 33400 | 2.9 | 3.38 | 34200 | 2.85 | 3.52 | 11190 | 0.2 | 16.4 | 36700 | 2.31 | 4.66 | 8200 | 0.54 | 4.45 | 31000 | 2.28 | 3.98 | 31900 | 2.52 | 3.71 | 16370 | 1.91 | 2.51 | 25600 | 2.28 | 3.29 | 26100 | 3.34 | 2.29 | 17340 | 2.72 | 1.87 |  |  |  | 20580 | 3.22 | 1.87
10/28/22 | Live | Trane U.S. Inc. | AMERICAN STANDARD | Platinum 20 | Singlezone Ducted, Centrally Ducted | 20249225 |  | HRCU-A-CB | 4A6V0036A1 |  | 4PX*BU48BS3 | S9V2B060D3PSB+RP | 12.2 | 19 | 9.6 |  |  |  |  | FALSE | FALSE | FALSE |  | 83 | 61 | 65 | TRUE | N/A | [7 empty] | 9300 | 0.71 | 3.84 | 33800 | 2.77 | 3.58 | 34500 | 2.73 | 3.7 | 11190 | 0.22 | 14.91 | 37100 | 2.29 | 4.75 | 8200 | 0.54 | 4.45 | 30400 | 2.3 | 3.87 | 32200 | 2.47 | 3.82 | 15710 | 1.89 | 2.44 | 25400 | 2.3 | 3.24 | 25700 | 3.27 | 2.3 | 16588 | 2.68 | 1.81 |  |  |  | 19840 | 3.16 | 1.84
10/28/22 | Live | Trane U.S. Inc. | AMERICAN STANDARD | Platinum 20 | Singlezone Ducted, Centrally Ducted | 202492252 |  | HRCU-A-CB | 4A6V0036A1 |  | 4PX*CD42BS3 | *DD2C100ACV5 | 13 | 20 | 9.6 |  |  |  |  | FALSE | FALSE | FALSE |  | 84 | 62 | 66 | TRUE | N/A | [7 empty] | 9800 | 0.71 | 4.05 | 36600 | 2.82 | 3.8 | 37200 | 2.78 | 3.92 | 11860 | 0.23 | 15.11 | 40060 | 2.27 | 5.17 | 8400 | 0.53 | 4.64 | 30400 | 2.24 | 3.98 | 32100 | 2.55 | 3.69 | 15930 | 1.93 | 2.42 | 25800 | 2.24 | 3.38 | 26000 | 3.41 | 2.23 | 16788 | 2.76 | 1.78 |  |  |  | 20100 | 3.28 | 1.8
10/28/22 | Live | Trane U.S. Inc. | AMERICAN STANDARD | Platinum 20 | Singlezone Ducted, Centrally Ducted | 8759123 |  | HRCU-A-CB | 4A6V0036A1 |  | 4PX*BD48BS3 | *DD2B080ACV3 | 13 | 20.5 | 9.6 |  |  |  |  | FALSE | FALSE | FALSE |  | 80 | 60 | 61 | TRUE | N/A | [7 empty] | 9700 | 0.71 | 4 | 36600 | 2.82 | 3.8 | 36900 | 2.8 | 3.86 | 11690 | 0.22 | 15.57 | 39240 | 2.37 | 4.85 | 8500 | 0.57 | 4.37 | 34000 | 2.28 | 4.37 | 34200 | 2.61 | 3.84 | 16370 | 2.03 | 2.36 | 27200 | 2.28 | 3.5 | 27300 | 3.52 | 2.27 | 17194 | 2.9 | 1.74 |  |  |  | 20820 | 3.4 | 1.79
10/28/22 | Live | Trane U.S. Inc. | AMERICAN STANDARD | Platinum 18 | Singlezone Ducted, Centrally Ducted | 8759185 |  | HRCU-A-CB | 4A6V8036A1 |  | 4PX*CU36BS3 | *UD2B100ACV3 | 12.25 | 18 | 9.6 |  |  |  |  | FALSE | FALSE | FALSE |  | 81 | 62 | 64 | TRUE | N/A | [7 empty] | 9800 | 0.75 | 3.83 | 34800 | 2.84 | 3.59 | 35600 | 2.8 | 3.73 | 11690 | 0.21 | 16.31 | 37940 | 2.4 | 4.63 | 8400 | 0.53 | 4.64 | 32000 | 2.2 | 4.26 | 32800 | 2.65 | 3.63 | 16260 | 1.98 | 2.41 | 26200 | 2.2 | 3.49 | 26500 | 3.53 | 2.2 | 17194 | 2.84 | 1.77 |  |  |  | 20540 | 3.38 | 1.78
10/28/22 | Live | Trane U.S. Inc. | AMERICAN STANDARD | Platinum 18 | Singlezone Ducted, Centrally Ducted | 8759186 |  | HRCU-A-CB | 4A6V8036A1 |  | 4PX*CU48BS3 | *UD2B100ACV3 | 12.5 | 18 | 9.6 |  |  |  |  | FALSE | FALSE | FALSE |  | 81 | 62 | 63 | TRUE | N/A | [7 empty] | 10000 | 0.77 | 3.81 | 36200 | 2.9 | 3.66 | 36500 | 2.88 | 3.71 | 11990 | 0.19 | 18.49 | 39360 | 2.45 | 4.71 | 8400 | 0.52 | 4.73 | 33000 | 2.34 | 4.13 | 33300 | 2.5 | 3.9 | 16480 | 1.92 | 2.52 | 26800 | 2.34 | 3.36 | 26900 | 3.36 | 2.35 | 17540 | 2.74 | 1.88 |  |  |  | 20900 | 3.24 | 1.89
10/28/22 | Live | Trane U.S. Inc. | AMERICAN STANDARD | Platinum 18 | Singlezone Ducted, Centrally Ducted | 8759204 |  | HRCU-A-CB | 4A6V8037A1 |  | 4PX*BU36BS3 | *UD2B080ACV3 | 12.5 | 18 | 9.6 |  |  |  |  | FALSE | FALSE | FALSE |  | 80 | 62 | 63 | TRUE | N/A | [7 empty] | 9300 | 0.7 | 3.89 | 34600 | 2.77 | 3.66 | 35300 | 2.73 | 3.79 | 11290 | 0.22 | 15.04 | 37480 | 2.24 | 4.9 | 8500 | 0.55 | 4.53 | 32200 | 2.22 | 4.25 | 32800 | 2.66 | 3.61 | 16150 | 1.96 | 2.41 | 26000 | 2.22 | 3.43 | 26600 | 3.51 | 2.22 | 16994 | 2.78 | 1.79 |  |  |  | 20400 | 3.34 | 1.79
10/28/22 | Live | Trane U.S. Inc. | AMERICAN STANDARD | AccuComfort Platinum 20 | Singlezone Ducted, Centrally Ducted | 6749789 |  | HRCU-A-CB | 4A6V0024A1 |  | *AM8C0B30V21 |  | 13.75 | 19.25 | 10 |  |  |  |  | FALSE | FALSE | FALSE |  | 83 | 59 | 64 | TRUE | N/A | [7 empty] | 8200 | 0.59 | 4.07 | 24200 | 1.76 | 4.03 | 24300 | 1.8 | 3.96 | 8980 | 0.65 | 4.05 | 26120 | 1.9 | 4.03 | 7800 | 0.5 | 4.57 | 20200 | 1.64 | 3.61 | 21900 | 1.56 | 4.11 | 11430 | 1.18 | 2.84 | 16800 | 1.97 | 2.5 | 16800 | 1.91 | 2.58 | 11176 | 1.58 | 2.07 |  |  |  | 13000 | 1.84 | 2.07
10/28/22 | Live | Trane U.S. Inc. | AMERICAN STANDARD | AccuComfort Platinum 20 | Singlezone Ducted, Centrally Ducted | 6992577 |  | HRCU-A-CB | 4A6V0036A1 |  | *AM8C0B30V21 |  | 13 | 20 | 10 |  |  |  |  | FALSE | FALSE | FALSE |  | 80 | 59 | 61 | TRUE | N/A | [7 empty] | 9800 | 0.71 | 4.05 | 35400 | 2.72 | 3.81 | 36000 | 2.7 | 3.91 | 10810 | 0.83 | 3.82 | 38340 | 2.95 | 3.81 | 8400 | 0.5 | 4.92 | 32600 | 2.81 | 3.4 | 33900 | 2.55 | 3.9 | 15930 | 1.85 | 2.52 | 26200 | 3.34 | 2.3 | 26400 | 3.3 | 2.34 | 16688 | 2.64 | 1.85 |  |  |  | 20160 | 3.16 | 1.87
10/28/22 | Live | Trane U.S. Inc. | AMERICAN STANDARD | AccuComfort Platinum 18 | Singlezone Ducted, Centrally Ducted | 6750232 |  | HRCU-A-CB | 4A6V8036A1 |  | *AM8C0C36V31 |  | 13 | 18 | 10 |  |  |  |  | FALSE | FALSE | FALSE |  | 78 | 61 | 61 | TRUE | N/A | [7 empty] | 10100 | 0.75 | 3.95 | 35000 | 2.69 | 3.81 | 35500 | 2.7 | 3.85 | 11140 | 0.86 | 3.8 | 38360 | 2.95 | 3.81 | 8200 | 0.47 | 5.11 | 32200 | 3.04 | 3.1 | 32200 | 2.6 | 3.63 | 15710 | 1.85 | 2.49 | 25200 | 3.36 | 2.2 | 25400 | 3.33 | 2.24 | 16488 | 2.66 | 1.82 |  |  |  | 19680 | 3.18 | 1.81
10/28/22 | Live | Trane U.S. Inc. | AMERICAN STANDARD | AccuComfort Platinum 18 | Singlezone Ducted, Centrally Ducted | 6750455 |  | HRCU-A-CB | 4A6V8024A1 |  | *AM8C0B30V21 |  | 13 | 18 | 10 |  |  |  |  | FALSE | FALSE | FALSE |  | 84 | 59 | 65 | TRUE | N/A | [7 empty] | 8200 | 0.6 | 4.01 | 23800 | 1.83 | 3.81 | 23800 | 1.8 | 3.88 | 8980 | 0.69 | 3.81 | 26000 | 2 | 3.81 | 7800 | 0.5 | 4.57 | 20000 | 1.63 | 3.6 | 21900 | 1.56 | 4.11 | 11430 | 1.18 | 2.84 | 16800 | 1.97 | 2.5 | 16800 | 1.91 | 2.58 | 11176 | 1.58 | 2.07 |  |  |  | 13000 | 1.84 | 2.07
10/28/22 | Live | Trane U.S. Inc. | AMERICAN STANDARD | AccuComfort Platinum 20 | Singlezone Ducted, Centrally Ducted | 6796526 |  | HRCU-A-CB | 4A6V0036A1 |  | 4TXCC007CC3 | *UD2C100ACV5 | 13 | 20 | 10 |  |  |  |  | FALSE | FALSE | FALSE |  | 80 | 60 | 62 | TRUE | N/A | [7 empty] | 9900 | 0.73 | 3.97 | 34800 | 2.68 | 3.81 | 37100 | 2.8 | 3.88 | 10840 | 0.83 | 3.83 | 39700 | 3.05 | 3.81 | 8300 | 0.49 | 4.96 | 31800 | 2.91 | 3.2 | 33100 | 2.59 | 3.75 | 15710 | 1.88 | 2.45 | 25600 | 3.41 | 2.2 | 25900 | 3.35 | 2.27 | 16588 | 2.7 | 1.8 |  |  |  | 19900 | 3.2 | 1.82
10/28/22 | Live | Trane U.S. Inc. | AMERICAN STANDARD | AccuComfort Platinum 18 | Singlezone Ducted, Centrally Ducted | 6796560 |  | HRCU-A-CB | 4A6V8037A1 |  | 4TXCB004CC3 | *UD2B080ACV3 | 12.5 | 18 | 10 |  |  |  |  | FALSE | FALSE | FALSE |  | 80 | 60 | 63 | TRUE | N/A | [7 empty] | 9400 | 0.7 | 3.94 | 34800 | 2.78 | 3.67 | 35400 | 2.7 | 3.84 | 10340 | 0.83 | 3.65 | 37610 | 3.01 | 3.66 | 8300 | 0.5 | 4.86 | 32000 | 3.02 | 3.11 | 33300 | 2.68 | 3.64 | 16040 | 1.95 | 2.41 | 25800 | 3.44 | 2.2 | 26100 | 3.46 | 2.21 | 16934 | 2.8 | 1.77 |  |  |  | 20240 | 3.32 | 1.79
10/28/22 | Live | Trane U.S. Inc. | AMERICAN STANDARD | AccuComfort Platinum 20 | Singlezone Ducted, Centrally Ducted | 6796524 |  | HRCU-A-CB | 4A6V0036A1 |  | 4TXCC007CC3 | *UD2C080ACV4 | 13 | 20 | 10 |  |  |  |  | FALSE | FALSE | FALSE |  | 80 | 59 | 61 | TRUE | N/A | [7 empty] | 9900 | 0.57 | 5.09 | 34600 | 2.66 | 3.81 | 47200 | 2.8 | 4.94 | 10910 | 0.84 | 3.81 | 39410 | 3.03 | 3.81 | 8300 | 0.49 | 4.96 | 32000 | 2.93 | 3.2 | 33100 | 2.57 | 3.77 | 15710 | 1.88 | 2.45 | 25800 | 3.44 | 2.2 | 25900 | 3.35 | 2.27 | 16488 | 2.7 | 1.79 |  |  |  | 19800 | 3.22 | 1.8
10/28/22 | Live | Trane U.S. Inc. | AMERICAN STANDARD | AccuComfort Platinum 18 | Singlezone Ducted, Centrally Ducted | 6796559 |  | HRCU-A-CB | 4A6V8037A1 |  | *AM8C0B30V21 |  | 13 | 18 | 10 |  |  |  |  | FALSE | FALSE | FALSE |  | 80 | 59 | 61 | TRUE | N/A | [7 empty] | 9800 | 0.71 | 4.05 | 35400 | 2.72 | 3.81 | 36000 | 2.7 | 3.91 | 10810 | 0.83 | 3.82 | 38340 | 2.95 | 3.81 | 8400 | 0.5 | 4.92 | 32600 | 2.81 | 3.4 | 33900 | 2.55 | 3.9 | 15930 | 1.85 | 2.52 | 26200 | 3.34 | 2.3 | 26400 | 3.3 | 2.34 | 16688 | 2.66 | 1.84 |  |  |  | 20160 | 3.16 | 1.87
10/28/22 | Live | Trane U.S. Inc. | AMERICAN STANDARD | AccuComfort Platinum 20 | Singlezone Ducted, Centrally Ducted | 7125570 |  | HRCU-A-CB | 4A6V0036A1 |  | 4TXCB004CC3 | *UHMB060ACV3 | 12.5 | 18.5 | 10 |  |  |  |  | FALSE | FALSE | FALSE |  | 83 | 60 | 65 | TRUE | N/A | [7 empty] | 9400 | 0.7 | 3.94 | 34800 | 2.78 | 3.67 | 35100 | 2.7 | 3.81 | 10340 | 0.83 | 3.65 | 37310 | 2.98 | 3.67 | 8500 | 0.55 | 4.53 | 31000 | 2.93 | 3.1 | 33500 | 2.73 | 3.6 | 16150 | 1.98 | 2.39 | 26000 | 3.46 | 2.2 | 26300 | 3.51 | 2.2 | 16934 | 2.82 | 1.76 |  |  |  | 20300 | 3.36 | 1.77
10/28/22 | Live | Trane U.S. Inc. | AMERICAN STANDARD | AccuComfort Platinum 18 | Singlezone Ducted, Centrally Ducted | 6796562 |  | HRCU-A-CB | 4A6V8037A1 |  | 4TXCC007CC3 | *UD2C080ACV4 | 13 | 18 | 10 |  |  |  |  | FALSE | FALSE | FALSE |  | 80 | 59 | 61 | TRUE | N/A | [7 empty] | 9900 | 0.75 | 3.87 | 34600 | 2.66 | 3.81 | 37200 | 2.9 | 3.76 | 10910 | 0.84 | 3.81 | 39410 | 3.03 | 3.81 | 8300 | 0.49 | 4.96 | 32000 | 2.93 | 3.2 | 33100 | 2.57 | 3.77 | 15710 | 1.88 | 2.45 | 25800 | 3.44 | 2.2 | 25900 | 3.36 | 2.26 | 16488 | 2.7 | 1.79 |  |  |  | 19800 | 3.22 | 1.8
10/28/22 | Live | Trane U.S. Inc. | AMERICAN STANDARD |  | Singlezone Non-Ducted, Wall Placement | 7151530 |  | HRCU-A-CB-O | 4TXK2709A10N0AA | Mini-Splits | 4MXW2709A10N0AA |  | 14.5 | 27 | 10 |  |  |  |  | FALSE | FALSE | FALSE |  | 59 | 72 | 81 | TRUE | Integrated | 72W | Heater on below 34°F |  |  |  |  | USA, Canada | 3500 | 0.33 | 3.11 | 9000 | 0.62 | 4.25 | 9600 | 1.2 | 2.34 | 3800 | 0.3 | 3.71 | 10800 | 1.3 | 2.43 | 2200 | 0.1 | 6.45 | 9800 | 0.65 | 4.42 | 11000 | 1.25 | 2.58 | 1989 | 0.12 | 4.86 | 5800 | 0.63 | 2.7 | 10630 | 1.26 | 2.47 | 1480 | 0.15 | 2.89 |  |  |  | 8000 | 1.1 | 2.13
10/28/22 | Live | Trane U.S. Inc. | AMERICAN STANDARD | AccuComfort Platinum 18 | Singlezone Ducted, Centrally Ducted | 10093468 |  | HRCU-A-CB | 4A6V8060A1 |  | TAM9A0C60V51 |  | 12.5 | 18 | 10 |  |  |  |  | FALSE | FALSE | FALSE |  | 95 | 80 | 80 | TRUE | N/A | [7 empty] | 18000 | 1.3 | 4.06 | 54000 | 4.32 | 3.66 | 55300 | 4.3 | 3.77 | 19200 | 1.54 | 3.65 | 59300 | 4.74 | 3.67 | 18400 | 1.21 | 4.46 | 50500 | 4.2 | 3.52 | 50500 | 4.2 | 3.52 | 33510 | 3.94 | 2.49 | 48000 | 6.71 | 2.1 | 23889 | 7.14 | 0.98 | 34860 | 5.6 | 1.82 |  |  |  | 40780 | 6.76 | 1.77
10/28/22 | Live | Trane U.S. Inc. | AMERICAN STANDARD |  | Singlezone Non-Ducted, Wall Placement | 9150124 |  | HRCU-A-CB-O | 4TXK3812A10NU** | Mini-Splits | 4MXW3812A10NU** |  | 15.3 | 30.5 | 14 |  |  |  |  | TRUE | FALSE | FALSE |  | 66 | 40 | 62 | TRUE | Integrated | 72W | Heater on below 34°F |  |  |  |  | USA, Canada | 2900 | 0.16 | 5.31 | 12000 | 0.78 | 4.51 | 15354 | 1.3 | 3.46 | 3500 | 0.15 | 6.84 | 15695 | 1.2 | 3.83 | 3000 | 0.25 | 3.52 | 12200 | 0.94 | 3.8 | 18700 | 1.6 | 3.43 | 2800 | 0.23 | 3.57 | 8100 | 0.74 | 3.21 | 9000 | 1 | 2.64 | 2600 | 0.22 | 3.46 |  |  |  | 7600 | 1.18 | 1.89
10/28/22 | Live | Trane U.S. Inc. | AMERICAN STANDARD | AccuComfort Platinum 20 | Singlezone Ducted, Centrally Ducted | 7599436 |  | HRCU-A-CB | 4A6V0036A1 |  | *AM8C0C48V41 |  | 13.5 | 20.75 | 10 |  |  |  |  | FALSE | FALSE | FALSE |  | 75 | 58 | 58 | TRUE | N/A | [7 empty] | 9800 | 0.67 | 4.29 | 36000 | 2.67 | 3.95 | 36900 | 2.6 | 4.16 | 10810 | 0.8 | 3.96 | 39370 | 2.92 | 3.95 | 8400 | 0.5 | 4.92 | 33800 | 2.83 | 3.5 | 33800 | 2.38 | 4.16 | 15820 | 1.78 | 2.6 | 25400 | 3.1 | 2.4 | 25700 | 3.12 | 2.41 | 16548 | 2.54 | 1.91 |  |  |  | 19800 | 3 | 1.93
10/28/22 | Live | Trane U.S. Inc. | AMERICAN STANDARD | Platinum 19 | Singlezone Ducted, Centrally Ducted | 20192249 |  | HRCU-A-CB | 4A6L9036A1 |  | 4TXFH036CZ3 | *UHMD120ACV5 | 11.5 | 16 | 9.6 |  |  |  |  | FALSE | FALSE | FALSE |  | 69 | 55 | 55 | TRUE | [8 empty] | 17500 | 1.5 | 3.42 | 36200 | 3.15 | 3.37 | 35900 | 3.17 | 3.32 | 22900 | 0.61 | 11 | 35120 | 2.39 | 4.31 | 20100 | 1.35 | 4.36 | 33400 | 2.86 | 3.42 | 33400 | 2.48 | 3.95 | 20770 | 1.77 | 3.44 | 23200 | 2.86 | 2.38 | 23100 | 2.37 | 2.86 | 17106 | 2.04 | 2.46 |  |  |  | 18400 | 2.28 | 2.37
10/28/22 | Live | Trane U.S. Inc. | AMERICAN STANDARD | Platinum 18 | Singlezone Ducted, Centrally Ducted | 20249226 |  | HRCU-A-CB | 4A6V8036A1 |  | 4PX*BU36BS3 | S9V2B040D3PSB+RP | 11.5 | 18 | 9 |  |  |  |  | FALSE | FALSE | FALSE |  | 81 | 63 | 63 | TRUE | [8 empty] | 8800 | 0.76 | 3.39 | 32400 | 2.82 | 3.37 | 32000 | 2.84 | 3.3 | 10690 | 0.25 | 12.53 | 34600 | 2.4 | 4.23 | 8000 | 0.52 | 4.51 | 31400 | 2.26 | 4.07 | 31400 | 2.49 | 3.7 | 15930 | 1.87 | 2.5 | 25600 | 2.26 | 3.32 | 25400 | 3.3 | 2.26 | 16934 | 2.68 | 1.85 |  |  |  | 20080 | 3.18 | 1.85
10/28/22 | Live | Trane U.S. Inc. | AMERICAN STANDARD | Platinum 19 | Singlezone Ducted, Centrally Ducted | 20192285 |  | HRCU-A-CB | 4A6L9024A1 |  | 4PX*BD24BS3+HORIZ-RT | *DD2B080ACV3 | 12.5 | 17.5 | 10 |  |  |  |  | FALSE | FALSE | FALSE |  | 66 | 50 | 51 | TRUE | [8 empty] | 12500 | 0.98 | 3.74 | 23200 | 1.86 | 3.66 | 23100 | 1.86 | 3.64 | 14120 | 0.35 | 11.82 | 23720 | 1.47 | 4.73 | 11300 | 0.71 | 4.66 | 21400 | 2.88 | 2.18 | 22100 | 1.56 | 4.15 | 11870 | 1.05 | 3.31 | 14300 | 2.88 | 1.46 | 14300 | 1.45 | 2.89 | 10064 | 1.26 | 2.34 |  |  |  | 11080 | 1.4 | 2.32
10/28/22 | Live | Trane U.S. Inc. | AMERICAN STANDARD | Platinum 19 | Singlezone Ducted, Centrally Ducted | 20192288 |  | HRCU-A-CB | 4A6L9024A1 |  | 4PX*CD60BS3 | *DHMC100ACV4 | 12.5 | 17.5 | 10 |  |  |  |  | FALSE | FALSE | FALSE |  | 66 | 52 | 52 | TRUE | [8 empty] | 13300 | 1.05 | 3.71 | 24200 | 1.94 | 3.66 | 24000 | 1.95 | 3.61 | 15020 | 0.35 | 12.58 | 25140 | 1.53 | 4.82 | 11000 | 0.71 | 4.54 | 20600 | 2.88 | 2.1 | 20700 | 1.46 | 4.16 | 11650 | 1.03 | 3.31 | 13800 | 2.88 | 1.4 | 13700 | 1.39 | 2.89 | 9918 | 1.22 | 2.38 |  |  |  | 10820 | 1.34 | 2.37
10/28/22 | Live | Trane U.S. Inc. | AMERICAN STANDARD | Platinum 19 | Singlezone Ducted, Centrally Ducted | 201922895 |  | HRCU-A-CB | 4A6L9024A1 |  | 4TXCB004DS3 | *UD2B100ACV3 | 12.5 | 18.5 | 11 |  |  |  |  | FALSE | FALSE | FALSE |  | 66 | 51 | 51 | TRUE | [8 empty] | 13000 | 1.02 | 3.74 | 24000 | 1.92 | 3.66 | 23800 | 1.93 | 3.61 | 14620 | 0.28 | 15.3 | 24580 | 1.46 | 4.93 | 10600 | 0.64 | 4.85 | 20200 | 2.98 | 1.99 | 20200 | 1.4 | 4.23 | 11210 | 0.95 | 3.46 | 13400 | 2.98 | 1.32 | 13300 | 1.31 | 2.98 | 9558 | 1.14 | 2.46 |  |  |  | 10460 | 1.28 | 2.39
10/28/22 | Live | Trane U.S. Inc. | AMERICAN STANDARD | Platinum 19 | Singlezone Ducted, Centrally Ducted | 201922866 |  | HRCU-A-CB | 4A6L9024A1 |  | 4PX*BU36BS3 | *UD2B100ACV3 | 12.5 | 18.5 | 11 |  |  |  |  | FALSE | FALSE | FALSE |  | 66 | 51 | 51 | TRUE | [8 empty] | 13000 | 1.02 | 3.74 | 24000 | 1.92 | 3.66 | 23800 | 1.93 | 3.61 | 14620 | 0.28 | 15.3 | 24580 | 1.46 | 4.93 | 10600 | 0.64 | 4.85 | 20200 | 2.98 | 1.99 | 20200 | 1.4 | 4.23 | 11210 | 0.95 | 3.46 | 13400 | 2.98 | 1.32 | 13300 | 1.31 | 2.98 | 9558 | 1.14 | 2.46 |  |  |  | 10460 | 1.28 | 2.39
10/28/22 | Live | Trane U.S. Inc. | AMERICAN STANDARD | Platinum 19 | Singlezone Ducted, Centrally Ducted | 20192287 |  | HRCU-A-CB | 4A6L9024A1 |  | 4PX*BU42BS3 | *UHMB080ACV3 | 12.5 | 18 | 11 |  |  |  |  | FALSE | FALSE | FALSE |  | 66 | 52 | 52 | TRUE | [8 empty] | 13000 | 1.03 | 3.7 | 24200 | 1.94 | 3.66 | 24000 | 1.95 | 3.61 | 14620 | 0.34 | 12.6 | 25140 | 1.51 | 4.88 | 11000 | 0.68 | 4.74 | 21000 | 3.04 | 2.02 | 21000 | 1.42 | 4.33 | 11760 | 0.99 | 3.48 | 14000 | 3.04 | 1.35 | 13900 | 1.34 | 3.04 | 10024 | 1.18 | 2.49 |  |  |  | 10980 | 1.3 | 2.48
10/28/22 | Live | Trane U.S. Inc. | AMERICAN STANDARD | Platinum 19 | Singlezone Ducted, Centrally Ducted | 20192307 |  | HRCU-A-CB | 4A6L9024A1 |  | 4TXFH024CZ3 | *UD2B100ACV3 | 12.5 | 18 | 11 |  |  |  |  | FALSE | FALSE | FALSE |  | 67 | 52 | 52 | TRUE | [8 empty] | 12600 | 0.99 | 3.73 | 23400 | 1.87 | 3.67 | 23200 | 1.88 | 3.62 | 14120 | 0.3 | 13.79 | 23980 | 1.46 | 4.81 | 10600 | 0.64 | 4.85 | 20000 | 3.02 | 1.94 | 20300 | 1.39 | 4.28 | 11320 | 0.95 | 3.49 | 13500 | 3.02 | 1.31 | 13400 | 1.3 | 3.02 | 9658 | 1.14 | 2.48 |  |  |  | 10560 | 1.26 | 2.46
10/28/22 | Live | Trane U.S. Inc. | AMERICAN STANDARD | Platinum 19 | Singlezone Ducted, Centrally Ducted | 201923676 |  | HRCU-A-CB | 4A6L9024A1 |  | 4TXCB006DS3 | *UD2B100ACV3 | 13 | 19 | 11 |  |  |  |  | FALSE | FALSE | FALSE |  | 68 | 52 | 53 | TRUE | [8 empty] | 13500 | 1.01 | 3.92 | 24400 | 1.88 | 3.8 | 24300 | 1.88 | 3.79 | 15120 | 0.21 | 21.1 | 25340 | 1.45 | 5.12 | 10800 | 0.64 | 4.95 | 20000 | 3.12 | 1.88 | 20600 | 1.38 | 4.37 | 11540 | 0.95 | 3.56 | 13700 | 3.12 | 1.29 | 13700 | 1.29 | 3.11 | 9858 | 1.14 | 2.53 |  |  |  | 10780 | 1.26 | 2.51
10/28/22 | Live | Trane U.S. Inc. | AMERICAN STANDARD | Platinum 19 | Singlezone Ducted, Centrally Ducted | 201923674 |  | HRCU-A-CB | 4A6L9024A1 |  | 4PX*BU48BS3 | *UD2B100ACV3 | 13 | 19 | 11 |  |  |  |  | FALSE | FALSE | FALSE |  | 68 | 52 | 53 | TRUE | [8 empty] | 13500 | 1.01 | 3.92 | 24400 | 1.88 | 3.8 | 24300 | 1.88 | 3.79 | 15120 | 0.21 | 21.1 | 25340 | 1.45 | 5.12 | 10800 | 0.64 | 4.95 | 20000 | 3.12 | 1.88 | 20600 | 1.38 | 4.37 | 11540 | 0.95 | 3.56 | 13700 | 3.12 | 1.29 | 13700 | 1.29 | 3.11 | 9858 | 1.14 | 2.53 |  |  |  | 10780 | 1.26 | 2.51
10/28/22 | Live | Trane U.S. Inc. | AMERICAN STANDARD | Platinum 19 | Singlezone Ducted, Centrally Ducted | 201923039 |  | HRCU-A-CB | 4A6L9024A1 |  | 4PX*BU42BS3 | *UD2B100ACV3 | 13 | 19 | 11 |  |  |  |  | FALSE | FALSE | FALSE |  | 66 | 51 | 52 | TRUE | [8 empty] | 13200 | 0.99 | 3.91 | 24200 | 1.86 | 3.81 | 24100 | 1.86 | 3.8 | 14650 | 0.27 | 15.9 | 25400 | 1.45 | 5.13 | 10900 | 0.64 | 4.99 | 20800 | 3.08 | 1.98 | 20900 | 1.39 | 4.41 | 11540 | 0.95 | 3.56 | 13800 | 3.08 | 1.31 | 13800 | 1.31 | 3.09 | 9858 | 1.14 | 2.53 |  |  |  | 10820 | 1.26 | 2.52
10/28/22 | Live | Trane U.S. Inc. | AMERICAN STANDARD | Platinum 19 | Singlezone Ducted, Centrally Ducted | 201922923 |  | HRCU-A-CB | 4A6L9024A1 |  | 4TXFH036CZ3 | *UD2B100ACV3 | 13 | 19 | 11 |  |  |  |  | FALSE | FALSE | FALSE |  | 67 | 52 | 52 | TRUE | [8 empty] | 13200 | 1 | 3.87 | 23800 | 1.83 | 3.81 | 23600 | 1.84 | 3.76 | 14820 | 0.23 | 18.88 | 24380 | 1.45 | 4.93 | 10500 | 0.63 | 4.88 | 19800 | 3 | 1.93 | 20000 | 1.37 | 4.28 | 11100 | 0.95 | 3.42 | 13300 | 3 | 1.3 | 13200 | 1.29 | 3 | 9452 | 1.14 | 2.43 |  |  |  | 10420 | 1.26 | 2.42
10/28/22 | Live | Trane U.S. Inc. | AMERICAN STANDARD | Platinum 20 | Singlezone Ducted, Centrally Ducted | 8935199 |  | HRCU-A-CB | 4A6V0024A1 |  | 4TXCB004DS3 | *UD2B060ACV3 | 13.5 | 19 | 10 |  |  |  |  | FALSE | FALSE | FALSE |  | 79 | 59 | 59 | TRUE | [8 empty] | 8100 | 0.59 | 4.02 | 24200 | 1.79 | 3.96 | 24100 | 1.8 | 3.92 | 9620 | 0.18 | 15.66 | 25920 | 1.5 | 5.06 | 7800 | 0.52 | 4.4 | 21200 | 2.46 | 2.53 | 21200 | 1.54 | 4.03 | 11100 | 1.23 | 2.64 | 16800 | 2.46 | 2 | 16700 | 1.99 | 2.46 | 10670 | 1.64 | 1.91 |  |  |  | 12620 | 1.92 | 1.93
10/28/22 | Live | Trane U.S. Inc. | AMERICAN STANDARD |  | Singlezone Non-Ducted, Wall Placement | 202541564 |  | HRCU-A-CB-O | 4TXK2309A10N0** | Mini-Splits | 4MXW2309A10N0** |  | 14 | 23 | 10.5 |  |  |  |  | FALSE | FALSE | FALSE |  | 61 | 76 | 83 | TRUE | Integrated | [5 empty] | R-410A | USA, Canada | 4000 | 0.16 | 7.33 | 9000 | 0.64 | 4.12 | 9600 | 1.3 | 2.16 | 4500 | 0.2 | 6.59 | 10500 | 1.1 | 2.8 | 1900 | 0.16 | 3.48 | 11000 | 1.02 | 3.16 | 12000 | 1.35 | 2.61 | 1750 | 0.13 | 3.95 | 6800 | 0.98 | 2.03 | 11546 | 1.55 | 2.18 | 1450 | 0.1 | 4.25 |  |  |  | 9171 | 1.33 | 2.02
10/28/22 | Live | Trane U.S. Inc. | AMERICAN STANDARD | Platinum 18 | Singlezone Ducted, Centrally Ducted | 20180110 |  | HRCU-A-CB | 4A6V8037A1 |  | 4PX*BD48BS3 | S9V2B080D3VSA+RP | 12.5 | 18 | 9.6 |  |  |  |  | FALSE | FALSE | FALSE |  | 79 | 60 | 61 | TRUE | [8 empty] | 9700 | 0.73 | 3.89 | 36200 | 2.9 | 3.66 | 36900 | 2.86 | 3.78 | 11760 | 0.19 | 18.14 | 39240 | 2.29 | 5.02 | 8500 | 0.57 | 4.37 | 33800 | 2.28 | 4.34 | 34200 | 2.62 | 3.83 | 16150 | 1.99 | 2.38 | 26800 | 2.28 | 3.44 | 27100 | 3.49 | 2.28 | 17034 | 2.82 | 1.77 |  |  |  | 20620 | 3.36 | 1.8
10/28/22 | Live | Trane U.S. Inc. | AMERICAN STANDARD | Platinum 18 | Singlezone Ducted, Centrally Ducted | 10511010 |  | HRCU-A-CB | 4A6V8037A1 |  | 4PX*BD48BS3 | S9V2B080D3PSB+RP | 12.5 | 18 | 9.6 |  |  |  |  | FALSE | FALSE | FALSE |  | 79 | 60 | 61 | TRUE | [8 empty] | 9700 | 0.73 | 3.89 | 36200 | 2.9 | 3.66 | 36900 | 2.86 | 3.78 | 11760 | 0.19 | 18.14 | 39240 | 2.29 | 5.02 | 8500 | 0.57 | 4.37 | 33800 | 2.28 | 4.34 | 34200 | 2.62 | 3.83 | 16150 | 1.99 | 2.38 | 26800 | 2.28 | 3.44 | 27100 | 3.49 | 2.28 | 17034 | 2.82 | 1.77 |  |  |  | 20620 | 3.36 | 1.8
10/28/22 | Live | Trane U.S. Inc. | AMERICAN STANDARD | Platinum 18 | Singlezone Ducted, Centrally Ducted | 10153460 |  | HRCU-A-CB | 4A6V8037A1 |  | TEM8A0C48V41+TDR |  | 12.5 | 18 | 10 |  |  |  |  | FALSE | FALSE | FALSE |  | 81 | 62 | 63 | TRUE | [8 empty] | 9500 | 0.71 | 3.92 | 35600 | 2.85 | 3.66 | 36400 | 2.8 | 3.81 | 11490 | 0.19 | 17.72 | 38900 | 2.16 | 5.28 | 8200 | 0.52 | 4.62 | 31000 | 2.4 | 3.79 | 31500 | 2.37 | 3.9 | 15600 | 1.78 | 2.57 | 25200 | 2.4 | 3.08 | 25600 | 3.12 | 2.4 | 16382 | 2.52 | 1.91 |  |  |  | 19700 | 2.98 | 1.94
10/28/22 | Live | Trane U.S. Inc. | AMERICAN STANDARD | Platinum 18 | Singlezone Ducted, Centrally Ducted | 8761160 |  | HRCU-A-CB | 4A6V8036A1 |  | 4TXCB006DS3 | *UHMB080ACV3 | 12.5 | 18 | 9.6 |  |  |  |  | FALSE | FALSE | FALSE |  | 81 | 62 | 63 | TRUE | [8 empty] | 9900 | 0.74 | 3.92 | 35800 | 2.86 | 3.67 | 36600 | 2.82 | 3.8 | 11960 | 0.24 | 14.6 | 39300 | 2.42 | 4.76 | 8600 | 0.58 | 4.35 | 32800 | 2.32 | 4.14 | 33400 | 2.57 | 3.81 | 16480 | 1.95 | 2.48 | 26600 | 2.32 | 3.36 | 26900 | 3.41 | 2.31 | 17340 | 2.76 | 1.84 |  |  |  | 20800 | 3.26 | 1.87
10/28/22 | Live | Trane U.S. Inc. | AMERICAN STANDARD | Platinum 18 | Singlezone Ducted, Centrally Ducted | 8761170 |  | HRCU-A-CB | 4A6V8036A1 |  | 4TXCC007DS3 | *UD2B100ACV3 | 12.5 | 18 | 10 |  |  |  |  | FALSE | FALSE | FALSE |  | 81 | 62 | 63 | TRUE | [8 empty] | 10000 | 0.77 | 3.81 | 36200 | 2.9 | 3.66 | 36500 | 2.88 | 3.71 | 11990 | 0.19 | 18.49 | 39360 | 2.45 | 4.71 | 8400 | 0.52 | 4.73 | 33000 | 2.34 | 4.13 | 33300 | 2.5 | 3.9 | 16480 | 1.92 | 2.52 | 26800 | 2.34 | 3.36 | 26900 | 3.36 | 2.35 | 17540 | 2.74 | 1.88 |  |  |  | 20900 | 3.24 | 1.89
10/28/22 | Live | Trane U.S. Inc. | AMERICAN STANDARD |  | Singlezone Non-Ducted, Wall Placement | 204340355 |  | HRCU-A-CB-O | 4TXK3809B10NU** | Mini-Splits | 4MXW3809B10NU** |  | 16.5 | 38 | 15 |  |  |  |  | TRUE | TRUE | FALSE |  | 62 | 95 | 144 | TRUE | Integrated | [5 empty] | R-410A | USA, Canada | 1500 | 0.05 | 8.79 | 9000 | 0.54 | 4.88 | 12900 | 1.4 | 2.7 | 2000 | 0.1 | 5.86 | 13784 | 1.3 | 3.11 | 2300 | 0.2 | 3.37 | 9000 | 0.59 | 4.47 | 13600 | 1.5 | 2.66 | 3545 | 0.37 | 2.81 | 5600 | 0.75 | 2.19 | 9998 | 1.78 | 1.65 | 1745 | 0.28 | 1.83 |  |  |  | 12977 | 1.82 | 2.09
10/28/22 | Live | Trane U.S. Inc. | AMERICAN STANDARD |  | Singlezone Non-Ducted, Wall Placement | 9150128 |  | HRCU-A-CB-O | 4TXK3824A10NU** | Mini-Splits | 4MXW3824A10NU** |  | 13 | 21.5 | 12 |  |  |  |  | TRUE | TRUE | FALSE |  | 64 | 81 | 110 | TRUE | Integrated | 160W | Heater on below 34°F |  |  |  |  | USA, Canada | 6800 | 0.45 | 4.43 | 22000 | 1.7 | 3.79 | 30700 | 3 | 3 | 7100 | 0.4 | 5.2 | 31500 | 2.8 | 3.3 | 6800 | 0.38 | 5.24 | 24000 | 2 | 3.52 | 32400 | 3.7 | 2.57 | 3396 | 0.34 | 2.93 | 15500 | 1.57 | 2.89 | 26263 | 3.38 | 2.28 | 2887 | 0.33 | 2.56 |  |  |  | 26443 | 3.6 | 2.15
10/28/22 | Live | Trane U.S. Inc. | AMERICAN STANDARD |  | Singlezone Non-Ducted, Wall Placement | 9150126 |  | HRCU-A-CB-O | 4TXK3818A10NU** | Mini-Splits | 4MXW3818A10NU** |  | 13.5 | 24.5 | 12 |  |  |  |  | FALSE | FALSE | FALSE |  | 78 | 88 | 119 | TRUE | Integrated | 160W | Heater on below 34°F |  |  |  |  | USA, Canada | 4094 | 0.35 | 3.43 | 18000 | 1.33 | 3.97 | 21836 | 2.55 | 2.51 | 4900 | 0.32 | 4.49 | 22120 | 2.3 | 2.82 | 3700 | 0.35 | 3.1 | 18000 | 1.5 | 3.52 | 24400 | 2.5 | 2.86 | 3070 | 0.36 | 2.5 | 14200 | 1.46 | 2.85 | 23100 | 3.25 | 2.08 | 2388 | 0.37 | 1.89 |  |  |  | 21500 | 2.93 | 2.15
10/28/22 | Live | Trane U.S. Inc. | AMERICAN STANDARD |  | Multizone All Non-Ducted | 204340537 |  | HRCU-A-CB-O | 4TXM2324A13NU** | Non-Ducted Indoor Units |  | N/A | 12.5 | 23 | 10.5 |  |  |  |  | TRUE | TRUE | TRUE |  | 68 | 96 | 115 | TRUE | Integrated | [5 empty] | R-410A | USA, Canada | 7500 | 0.8 | 2.75 | 22000 | 1.76 | 3.66 | 29000 | 3.2 | 2.66 | 7700 | 0.36 | 6.27 | 33000 | 3.35 | 2.89 | 7500 | 0.55 | 4 | 26000 | 2.09 | 3.65 | 31000 | 3.7 | 2.46 | 17900 | 1.96 | 2.68 | 17900 | 2.1 | 2.5 | 26000 | 3.95 | 1.93 | 17800 | 2.79 | 1.87 |  |  |  | 30000 | 4.88 | 1.8
10/28/22 | Live | Trane U.S. Inc. | AMERICAN STANDARD |  | Multizone All Non-Ducted | 204340535 |  | HRCU-A-CB-O | 4TXM2318A12NU** | Non-Ducted Indoor Units |  | N/A | 12.5 | 23 | 10.5 |  |  |  |  | TRUE | TRUE | TRUE |  | 80 | 83 | 103 | TRUE | Integrated | [5 empty] | R-410A | USA, Canada | 7000 | 0.61 | 3.36 | 18000 | 1.44 | 3.66 | 20000 | 1.8 | 3.26 | 7300 | 0.33 | 6.48 | 21000 | 1.95 | 3.16 | 7000 | 0.5 | 4.1 | 21000 | 1.71 | 3.6 | 26000 | 2.8 | 2.72 | 13500 | 1.65 | 2.4 | 17000 | 2 | 2.49 | 21000 | 3 | 2.05 | 12900 | 2.15 | 1.76 |  |  |  | 21700 | 3.51 | 1.81
10/28/22 | Live | Trane U.S. Inc. | AMERICAN STANDARD |  | Singlezone Non-Ducted, Ceiling Placement | 207629144 |  | HRCU-A-CB-O | 4TXK2509A10N0** | Mini-Splits | 4MXW2509A10N0** | N/A | 14.7 | 25.3 | 11.2 |  |  |  |  | TRUE | FALSE | FALSE |  | 66 | 67 | 81 | TRUE | [6 empty] | R410A | USA, Canada | 2400 | 0.21 | 3.35 | 9100 | 0.62 | 4.3 | 10700 | 0.99 | 3.17 | 2800 | 0.2 | 4.1 | 13000 | 0.91 | 4.19 | 2800 | 0.17 | 4.83 | 11000 | 0.86 | 3.75 | 13300 | 1.22 | 3.19 | 2200 | 0.42 | 1.54 | 7300 | 0.82 | 2.61 | 10500 | 1.51 | 2.04 | 1800 | 0.4 | 1.32 |  |  |  | 9000 | 1.37 | 1.93 | -34 | 1000 | 0.38 | 0.77 | 4000 | 0.98 | 1.2
05/01/23 | Live | Trane U.S. Inc. | AMERICAN STANDARD |  | Singlezone Ducted, Centrally Ducted | 210652748 |  | HRCU-A-CB | 4A6L9024A1 | Ducted Indoor Units | 4PX*AU24BS3 | L8V1A040U3VSA+RP |  |  |  | 10 | 16 | 8.2 |  | FALSE | FALSE | TRUE |  | 66 | 49 | 51 | FALSE | [6 empty] | R410A | USA, Canada | 12600 | 1.29 | 2.86 | 22400 | 2.24 | 2.93 | 21900 | 2.27 | 2.83 | 14320 | 0.39 | 10.76 | 23460 | 1.63 | 4.22 | 11500 | 0.8 | 4.21 | 22000 | 2.48 | 2.6 | 22500 | 1.79 | 3.68 | 11980 | 1.2 | 2.93 | 14700 | 2.48 | 1.74 | 14500 | 1.71 | 2.49 | 10224 | 1.46 | 2.05 |  |  |  | 11240 | 1.64 | 2.01
05/01/23 | Live | Trane U.S. Inc. | AMERICAN STANDARD |  | Singlezone Ducted, Centrally Ducted | 210652749 |  | HRCU-A-CB | 4A6L9024A1 | Ducted Indoor Units | 4PX*AU24BS3 | L8V1A060U3VSA+RP |  |  |  | 10 | 16 | 8.2 |  | FALSE | FALSE | TRUE |  | 66 | 50 | 51 | FALSE | [6 empty] | R410A | USA, Canada | 12600 | 1.29 | 2.86 | 22600 | 2.26 | 2.93 | 22100 | 2.29 | 2.83 | 14320 | 0.39 | 10.76 | 23660 | 1.64 | 4.23 | 11500 | 0.8 | 4.21 | 22000 | 2.48 | 2.6 | 22500 | 1.77 | 3.73 | 12090 | 1.2 | 2.95 | 14700 | 2.48 | 1.74 | 14500 | 1.71 | 2.49 | 10224 | 1.46 | 2.05 |  |  |  | 11280 | 1.64 | 2.02
05/01/23 | Live | Trane U.S. Inc. | AMERICAN STANDARD |  | Singlezone Ducted, Centrally Ducted | 210691928 |  | HRCU-A-CB | 4A6L9024A1 | Ducted Indoor Units | 4PX*AU24BS3 | S8V2A040M3PCA |  |  |  | 11.2 | 16 | 8.2 |  | FALSE | FALSE | TRUE |  | 66 | 49 | 51 | FALSE | [6 empty] | R410A | USA, Canada | 12600 | 1.06 | 3.48 | 22400 | 2 | 3.28 | 22200 | 2.01 | 3.24 | 14320 | 0.36 | 11.66 | 23660 | 1.58 | 4.39 | 11500 | 0.81 | 4.16 | 21800 | 2.5 | 2.56 | 22400 | 1.79 | 3.67 | 11980 | 1.18 | 2.98 | 14500 | 2.5 | 1.7 | 14400 | 1.69 | 2.5 | 10124 | 1.42 | 2.09 |  |  |  | 11180 | 1.62 | 2.02
05/01/23 | Live | Trane U.S. Inc. | AMERICAN STANDARD |  | Singlezone Ducted, Centrally Ducted | 211081289 |  | HRCU-A-CB | 4A6L9024A1 | Ducted Indoor Units | 4PX*AU24BS3 | S8V2A040M3PDA |  |  |  | 11.2 | 16 | 8.2 |  | FALSE | FALSE | TRUE |  | 66 | 49 | 51 | FALSE | [6 empty] | R410A | USA, Canada | 12600 | 1.1 | 3.36 | 22400 | 2 | 3.28 | 22200 | 2.01 | 3.24 | 14320 | 0.36 | 11.66 | 23660 | 1.58 | 4.39 | 11500 | 0.81 | 4.16 | 21800 | 2.5 | 2.56 | 22400 | 1.79 | 3.67 | 11980 | 1.18 | 2.98 | 14500 | 2.5 | 1.7 | 14400 | 1.69 | 2.5 | 10124 | 1.42 | 2.09 |  |  |  | 11180 | 1.62 | 2.02
05/01/23 | Live | Trane U.S. Inc. | AMERICAN STANDARD |  | Singlezone Ducted, Centrally Ducted | 210649554 |  | HRCU-A-CB | 4A6L9024A1 | Ducted Indoor Units | 4PX*BD30BS3 | *DD2B060A9V3+RP |  |  |  | 12 | 17.5 | 8.7 |  | TRUE | FALSE | TRUE |  | 67 | 49 | 53 | FALSE | [6 empty] | R410A | USA, Canada | 13000 | 1.02 | 3.74 | 22600 | 1.88 | 3.52 | 23100 | 1.85 | 3.66 | 14790 | 0.32 | 13.55 | 24820 | 1.49 | 4.88 | 11400 | 0.77 | 4.34 | 20600 | 2.72 | 2.22 | 22200 | 1.66 | 3.92 | 11870 | 1.09 | 3.19 | 13900 | 2.72 | 1.5 | 14100 | 1.52 | 2.72 | 10024 | 1.3 | 2.26 |  |  |  | 10980 | 1.46 | 2.2
05/01/23 | Live | Trane U.S. Inc. | AMERICAN STANDARD |  | Singlezone Ducted, Centrally Ducted | 210649553 |  | HRCU-A-CB | 4A6L9024A1 | Ducted Indoor Units | 4PX*BD30BS3 | *DD2B080A9V3+RP |  |  |  | 12 | 17.5 | 8.7 |  | TRUE | FALSE | TRUE |  | 66 | 49 | 52 | FALSE | [6 empty] | R410A | USA, Canada | 12800 | 0.95 | 3.95 | 22400 | 1.87 | 3.51 | 22900 | 1.84 | 3.65 | 14590 | 0.33 | 12.96 | 24560 | 1.47 | 4.9 | 11400 | 0.78 | 4.28 | 20800 | 2.7 | 2.26 | 22300 | 1.69 | 3.87 | 11870 | 1.09 | 3.19 | 13800 | 2.7 | 1.5 | 14100 | 1.53 | 2.7 | 10024 | 1.3 | 2.26 |  |  |  | 10980 | 1.46 | 2.2
05/01/23 | Live | Trane U.S. Inc. | AMERICAN STANDARD |  | Singlezone Ducted, Centrally Ducted | 201922274 |  | HRCU-A-CB | 4A6L9024A1 | Ducted Indoor Units | 4PX*BD30BS3 | *DHMB060BCV3 |  |  |  | 12 | 17.5 | 8.7 |  | TRUE | FALSE | TRUE |  | 66 | 51 | 52 | FALSE | N/A | [5 empty] | R410A | USA, Canada | 13000 | 1.09 | 3.5 | 23200 | 1.93 | 3.52 | 22800 | 1.96 | 3.41 | 14890 | 0.27 | 16.16 | 24360 | 1.54 | 4.64 | 11200 | 0.7 | 4.69 | 21400 | 2.82 | 2.22 | 21900 | 1.54 | 4.17 | 11650 | 1.04 | 3.28 | 14200 | 2.82 | 1.48 | 14100 | 1.46 | 2.83 | 9858 | 1.24 | 2.33 |  |  |  | 10880 | 1.4 | 2.28
05/01/23 | Live | Trane U.S. Inc. | AMERICAN STANDARD |  | Singlezone Ducted, Centrally Ducted | 201922275 |  | HRCU-A-CB | 4A6L9024A1 | Ducted Indoor Units | 4PX*BD30BS3 | *DHMB080ACV3 |  |  |  | 12 | 17.5 | 8.7 |  | TRUE | FALSE | TRUE |  | 66 | 51 | 53 | FALSE | N/A | [5 empty] | R410A | USA, Canada | 13000 | 1.07 | 3.56 | 23400 | 1.95 | 3.52 | 22900 | 1.98 | 3.39 | 14890 | 0.28 | 15.59 | 24460 | 1.56 | 4.6 | 11200 | 0.71 | 4.62 | 21400 | 2.82 | 2.22 | 21900 | 1.53 | 4.19 | 11760 | 1.04 | 3.31 | 14300 | 2.82 | 1.49 | 14100 | 1.46 | 2.83 | 9958 | 1.24 | 2.35 |  |  |  | 10980 | 1.4 | 2.3
05/01/23 | Live | Trane U.S. Inc. | AMERICAN STANDARD |  | Singlezone Ducted, Centrally Ducted | 210692198 |  | HRCU-A-CB | 4A6L9024A1 | Ducted Indoor Units | 4PX*BD30BS3 | S8V2A040M3PCA |  |  |  | 12 | 17 | 8.5 |  | TRUE | FALSE | TRUE |  | 66 | 50 | 51 | FALSE | [6 empty] | R410A | USA, Canada | 12500 | 1.03 | 3.56 | 22400 | 1.87 | 3.51 | 22200 | 1.88 | 3.46 | 14390 | 0.28 | 15.06 | 23660 | 1.47 | 4.72 | 10900 | 0.73 | 4.38 | 20600 | 2.74 | 2.2 | 21300 | 1.57 | 3.98 | 11430 | 1.04 | 3.22 | 13800 | 2.74 | 1.48 | 13700 | 1.47 | 2.73 | 9658 | 1.24 | 2.28 |  |  |  | 10680 | 1.4 | 2.24
05/01/23 | Live | Trane U.S. Inc. | AMERICAN STANDARD |  | Singlezone Ducted, Centrally Ducted | 211089019 |  | HRCU-A-CB | 4A6L9024A1 | Ducted Indoor Units | 4PX*BD30BS3 | S8V2A040M3PDA |  |  |  | 12 | 17 | 8.5 |  | FALSE | FALSE | TRUE |  | 66 | 50 | 51 | FALSE | [6 empty] | R410A | USA, Canada | 12500 | 1.04 | 3.52 | 22400 | 1.87 | 3.51 | 22200 | 1.88 | 3.46 | 14390 | 0.28 | 15.06 | 23660 | 1.47 | 4.72 | 10900 | 0.73 | 4.38 | 20600 | 2.74 | 2.2 | 21300 | 1.57 | 3.98 | 11430 | 1.04 | 3.22 | 13800 | 2.74 | 1.48 | 13700 | 1.47 | 2.73 | 9658 | 1.24 | 2.28 |  |  |  | 10680 | 1.4 | 2.24
05/01/23 | Live | Trane U.S. Inc. | AMERICAN STANDARD |  | Singlezone Ducted, Centrally Ducted | 210692199 |  | HRCU-A-CB | 4A6L9024A1 | Ducted Indoor Units | 4PX*BD30BS3 | S8V2B060M4PCA |  |  |  | 11.7 | 17.5 | 8.7 |  | TRUE | FALSE | TRUE |  | 66 | 50 | 50 | FALSE | [6 empty] | R410A | USA, Canada | 13100 | 1.15 | 3.34 | 23400 | 2 | 3.43 | 22600 | 2.04 | 3.25 | 14890 | 0.28 | 15.59 | 24420 | 1.6 | 4.47 | 11200 | 0.7 | 4.69 | 21600 | 2.82 | 2.24 | 21900 | 1.51 | 4.25 | 11760 | 1.03 | 3.35 | 14400 | 2.82 | 1.5 | 14100 | 1.46 | 2.83 | 9958 | 1.24 | 2.35 |  |  |  | 10980 | 1.4 | 2.3
05/01/23 | Live | Trane U.S. Inc. | AMERICAN STANDARD |  | Singlezone Ducted, Centrally Ducted | 211089020 |  | HRCU-A-CB | 4A6L9024A1 | Ducted Indoor Units | 4PX*BD30BS3 | S8V2B060M4PDA |  |  |  | 11.7 | 17.5 | 8.7 |  | TRUE | FALSE | TRUE |  | 66 | 50 | 50 | FALSE | [6 empty] | R410A | USA, Canada | 13100 | 1.15 | 3.34 | 23400 | 2 | 3.43 | 22600 | 2.04 | 3.25 | 14890 | 0.28 | 15.59 | 24420 | 1.6 | 4.47 | 11200 | 0.7 | 4.69 | 21600 | 2.82 | 2.24 | 21900 | 1.51 | 4.25 | 11760 | 1.03 | 3.35 | 14400 | 2.82 | 1.5 | 14100 | 1.46 | 2.83 | 9958 | 1.24 | 2.35 |  |  |  | 10980 | 1.4 | 2.3
05/01/23 | Live | Trane U.S. Inc. | AMERICAN STANDARD |  | Singlezone Ducted, Centrally Ducted | 210692200 |  | HRCU-A-CB | 4A6L9024A1 | Ducted Indoor Units | 4PX*BD30BS3 | S8V2B080M4PCA |  |  |  | 11.7 | 17.5 | 8.7 |  | TRUE | FALSE | TRUE |  | 66 | 50 | 50 | FALSE | [6 empty] | R410A | USA, Canada | 13000 | 1.13 | 3.37 | 23400 | 2 | 3.43 | 22600 | 2.04 | 3.25 | 14890 | 0.31 | 14.08 | 24420 | 1.6 | 4.47 | 11200 | 0.69 | 4.76 | 21600 | 2.82 | 2.24 | 21900 | 1.52 | 4.22 | 11760 | 1.04 | 3.31 | 14400 | 2.82 | 1.5 | 14100 | 1.46 | 2.83 | 9958 | 1.24 | 2.35 |  |  |  | 10980 | 1.4 | 2.3
05/01/23 | Live | Trane U.S. Inc. | AMERICAN STANDARD |  | Singlezone Ducted, Centrally Ducted | 211089018 |  | HRCU-A-CB | 4A6L9024A1 | Ducted Indoor Units | 4PX*BD30BS3 | S8V2B080M4PDA |  |  |  | 11.7 | 17.5 | 8.7 |  | TRUE | FALSE | TRUE |  | 66 | 50 | 50 | FALSE | [6 empty] | R410A | USA, Canada | 13000 | 1.08 | 3.53 | 23400 | 2 | 3.43 | 22600 | 2.04 | 3.25 | 14890 | 0.31 | 14.08 | 24420 | 1.6 | 4.47 | 11200 | 0.7 | 4.69 | 21600 | 2.82 | 2.24 | 21900 | 1.52 | 4.22 | 11760 | 1.04 | 3.31 | 14400 | 2.82 | 1.5 | 14100 | 1.46 | 2.83 | 9958 | 1.24 | 2.35 |  |  |  | 10980 | 1.4 | 2.3
05/01/23 | Live | Trane U.S. Inc. | AMERICAN STANDARD |  | Singlezone Ducted, Centrally Ducted | 201922853 |  | HRCU-A-CB | 4A6L9024A1 | Ducted Indoor Units | 4PX*BD30BS3 | S9V2B040D3PSB+RP |  |  |  | 12 | 17 | 8.7 |  | TRUE | FALSE | TRUE |  | 66 | 50 | 52 | FALSE | N/A | [5 empty] | R410A | USA, Canada | 12900 | 1.07 | 3.53 | 23200 | 1.93 | 3.52 | 23000 | 1.95 | 3.46 | 14790 | 0.29 | 14.95 | 24560 | 1.58 | 4.56 | 11300 | 0.73 | 4.54 | 21400 | 2.8 | 2.24 | 22200 | 1.59 | 4.09 | 11870 | 1.08 | 3.22 | 14200 | 2.8 | 1.49 | 14100 | 1.48 | 2.79 | 10024 | 1.3 | 2.26 |  |  |  | 10980 | 1.44 | 2.23
05/01/23 | Live | Trane U.S. Inc. | AMERICAN STANDARD |  | Singlezone Ducted, Centrally Ducted | 201922852 |  | HRCU-A-CB | 4A6L9024A1 | Ducted Indoor Units | 4PX*BD30BS3 | S9V2B060D3PSB+RP |  |  |  | 12 | 17.5 | 8.7 |  | TRUE | FALSE | TRUE |  | 66 | 50 | 52 | FALSE | N/A | [5 empty] | R410A | USA, Canada | 12900 | 0.98 | 3.86 | 23000 | 1.92 | 3.51 | 23000 | 1.92 | 3.51 | 14790 | 0.33 | 13.13 | 24820 | 1.56 | 4.66 | 11400 | 0.74 | 4.51 | 21200 | 2.8 | 2.22 | 22200 | 1.6 | 4.07 | 11870 | 1.07 | 3.25 | 14100 | 2.8 | 1.48 | 14100 | 1.48 | 2.79 | 10024 | 1.28 | 2.3 |  |  |  | 10980 | 1.44 | 2.23
05/01/23 | Live | Trane U.S. Inc. | AMERICAN STANDARD |  | Singlezone Ducted, Centrally Ducted | 201922851 |  | HRCU-A-CB | 4A6L9024A1 | Ducted Indoor Units | 4PX*BD30BS3 | S9V2B080D3PSB+RP |  |  |  | 12 | 17 | 8.7 |  | TRUE | FALSE | TRUE |  | 66 | 50 | 53 | FALSE | N/A | [5 empty] | R410A | USA, Canada | 12900 | 0.99 | 3.82 | 23000 | 1.92 | 3.51 | 23100 | 1.91 | 3.54 | 14790 | 0.32 | 13.55 | 24660 | 1.55 | 4.66 | 11400 | 0.75 | 4.45 | 21000 | 2.8 | 2.2 | 22200 | 1.61 | 4.04 | 11870 | 1.08 | 3.22 | 14000 | 2.8 | 1.47 | 14000 | 1.47 | 2.79 | 10064 | 1.28 | 2.3 |  |  |  | 11020 | 1.42 | 2.27
05/01/23 | Live | Trane U.S. Inc. | AMERICAN STANDARD |  | Singlezone Ducted, Centrally Ducted | 210652750 |  | HRCU-A-CB | 4A6L9024A1 | Ducted Indoor Units | 4PX*BD30BS3 | S9V2B080D3VSA+RP |  |  |  | 12 | 17 | 8.7 |  | TRUE | FALSE | TRUE |  | 66 | 50 | 51 | FALSE | [6 empty] | R410A | USA, Canada | 12900 | 1.05 | 3.6 | 23000 | 1.92 | 3.51 | 23100 | 1.91 | 3.54 | 14790 | 0.32 | 13.55 | 24660 | 1.55 | 4.66 | 11400 | 0.75 | 4.45 | 21400 | 2.8 | 2.24 | 22200 | 1.61 | 4.04 | 11980 | 1.08 | 3.25 | 14200 | 2.8 | 1.49 | 14200 | 1.49 | 2.79 | 10164 | 1.3 | 2.29 |  |  |  | 11120 | 1.44 | 2.26
05/01/23 | Live | Trane U.S. Inc. | AMERICAN STANDARD |  | Singlezone Ducted, Centrally Ducted | 210649555 |  | HRCU-A-CB | 4A6L9024A1 | Ducted Indoor Units | 4PX*BD30BS3+HORIZ-RT | *UD2B060A9V3+RP |  |  |  | 12 | 17 | 8.5 |  | TRUE | FALSE | TRUE |  | 66 | 49 | 52 | FALSE | [6 empty] | R410A | USA, Canada | 12900 | 0.97 | 3.9 | 22800 | 1.9 | 3.52 | 23300 | 1.87 | 3.65 | 14790 | 0.33 | 13.13 | 25020 | 1.51 | 4.86 | 11400 | 0.76 | 4.4 | 21200 | 2.72 | 2.28 | 22300 | 1.66 | 3.94 | 11870 | 1.1 | 3.16 | 14000 | 2.72 | 1.51 | 14200 | 1.53 | 2.72 | 10024 | 1.3 | 2.26 |  |  |  | 11080 | 1.48 | 2.19
05/01/23 | Live | Trane U.S. Inc. | AMERICAN STANDARD |  | Singlezone Ducted, Centrally Ducted | 210649556 |  | HRCU-A-CB | 4A6L9024A1 | Ducted Indoor Units | 4PX*BD30BS3+HORIZ-RT | *UD2B080A9V3+RP |  |  |  | 12 | 17 | 8.5 |  | TRUE | FALSE | TRUE |  | 66 | 49 | 52 | FALSE | [6 empty] | R410A | USA, Canada | 12800 | 0.98 | 3.83 | 22600 | 1.88 | 3.52 | 23200 | 1.85 | 3.68 | 14690 | 0.35 | 12.3 | 24760 | 1.5 | 4.84 | 11500 | 0.79 | 4.27 | 21000 | 2.7 | 2.28 | 22300 | 1.68 | 3.89 | 11980 | 1.11 | 3.16 | 14000 | 2.7 | 1.52 | 14200 | 1.54 | 2.7 | 10164 | 1.32 | 2.26 |  |  |  | 11120 | 1.48 | 2.2
05/01/23 | Live | Trane U.S. Inc. | AMERICAN STANDARD |  | Singlezone Ducted, Centrally Ducted | 207805180 |  | HRCU-A-CB | 4A6L9024A1 | Ducted Indoor Units | 4PX*BD30BS3+P0V0A000M30SC+RP | N/A |  |  |  | 12 | 15.2 | 8.2 |  | TRUE | FALSE | TRUE |  | 66 | 49 | 53 | FALSE | [6 empty] | R410A | USA, Canada | 11900 | 0.88 | 3.96 | 21600 | 1.8 | 3.52 | 22000 | 1.77 | 3.64 | 13960 | 0.36 | 11.36 | 23660 | 1.46 | 4.75 | 11500 | 0.81 | 4.16 | 20000 | 2.58 | 2.27 | 21700 | 1.74 | 3.65 | 11870 | 1.14 | 3.05 | 13300 | 2.58 | 1.51 | 13700 | 1.55 | 2.59 | 9918 | 1.32 | 2.2 |  |  |  | 10720 | 1.48 | 2.12
05/01/23 | Live | Trane U.S. Inc. | AMERICAN STANDARD |  | Singlezone Ducted, Centrally Ducted | 210649557 |  | HRCU-A-CB | 4A6L9024A1 | Ducted Indoor Units | 4PX*BD36BS3 | *DD2B060A9V3+RP |  |  |  | 12.5 | 17.5 | 8.5 |  | TRUE | FALSE | TRUE |  | 67 | 50 | 53 | FALSE | [6 empty] | R410A | USA, Canada | 13200 | 0.93 | 4.16 | 23000 | 1.84 | 3.66 | 23500 | 1.81 | 3.81 | 15090 | 0.27 | 16.38 | 24900 | 1.47 | 4.96 | 11100 | 0.72 | 4.52 | 20000 | 2.72 | 2.15 | 21100 | 1.6 | 3.86 | 11650 | 1.05 | 3.25 | 13400 | 2.72 | 1.44 | 13600 | 1.47 | 2.71 | 9858 | 1.26 | 2.29 |  |  |  | 10720 | 1.42 | 2.21
05/01/23 | Live | Trane U.S. Inc. | AMERICAN STANDARD |  | Singlezone Ducted, Centrally Ducted | 210649558 |  | HRCU-A-CB | 4A6L9024A1 | Ducted Indoor Units | 4PX*BD36BS3 | *DD2B080A9V3+RP |  |  |  | 12.5 | 18 | 8.5 |  | TRUE | FALSE | TRUE |  | 67 | 50 | 53 | FALSE | [6 empty] | R410A | USA, Canada | 13200 | 1 | 3.87 | 23000 | 1.84 | 3.66 | 23500 | 1.81 | 3.81 | 15090 | 0.28 | 15.79 | 25060 | 1.48 | 4.96 | 11100 | 0.71 | 4.58 | 20000 | 2.7 | 2.17 | 21000 | 1.57 | 3.92 | 11540 | 1.05 | 3.22 | 13400 | 2.7 | 1.45 | 13500 | 1.46 | 2.71 | 9758 | 1.26 | 2.27 |  |  |  | 10620 | 1.4 | 2.22
05/01/23 | Live | Trane U.S. Inc. | AMERICAN STANDARD |  | Singlezone Ducted, Centrally Ducted | 201922277 |  | HRCU-A-CB | 4A6L9024A1 | Ducted Indoor Units | 4PX*BD36BS3 | *DHMB060BCV3 |  |  |  | 12 | 18 | 8.5 |  | TRUE | FALSE | TRUE |  | 67 | 52 | 53 | FALSE | N/A | [5 empty] | R410A | USA, Canada | 13300 | 1.08 | 3.61 | 23600 | 1.97 | 3.51 | 23100 | 1.99 | 3.4 | 15190 | 0.25 | 17.81 | 24760 | 1.55 | 4.68 | 10900 | 0.67 | 4.77 | 20400 | 2.8 | 2.14 | 20900 | 1.48 | 4.14 | 11430 | 1 | 3.35 | 13700 | 2.8 | 1.43 | 13500 | 1.41 | 2.81 | 9618 | 1.2 | 2.35 |  |  |  | 10520 | 1.36 | 2.27
05/01/23 | Live | Trane U.S. Inc. | AMERICAN STANDARD |  | Singlezone Ducted, Centrally Ducted | 210691929 |  | HRCU-A-CB | 4A6L9024A1 | Ducted Indoor Units | 4PX*BD36BS3 | S8V2A040M3PCA |  |  |  | 12 | 18 | 8.2 |  | TRUE | FALSE | TRUE |  | 67 | 51 | 52 | FALSE | [6 empty] | R410A | USA, Canada | 12900 | 1 | 3.78 | 22800 | 1.9 | 3.52 | 22600 | 1.91 | 3.47 | 14790 | 0.24 | 18.06 | 23800 | 1.47 | 4.74 | 10600 | 0.67 | 4.64 | 19700 | 2.72 | 2.12 | 20200 | 1.5 | 3.95 | 11100 | 1.01 | 3.22 | 13300 | 2.72 | 1.43 | 13200 | 1.42 | 2.72 | 9412 | 1.2 | 2.3 |  |  |  | 10320 | 1.36 | 2.22
05/01/23 | Live | Trane U.S. Inc. | AMERICAN STANDARD |  | Singlezone Ducted, Centrally Ducted | 211081290 |  | HRCU-A-CB | 4A6L9024A1 | Ducted Indoor Units | 4PX*BD36BS3 | S8V2A040M3PDA |  |  |  | 12 | 18 | 8.2 |  | FALSE | FALSE | TRUE |  | 67 | 51 | 52 | FALSE | [6 empty] | R410A | USA, Canada | 12900 | 0.99 | 3.82 | 22800 | 1.9 | 3.52 | 22600 | 1.91 | 3.47 | 14790 | 0.24 | 18.06 | 23800 | 1.47 | 4.74 | 10600 | 0.67 | 4.64 | 19700 | 2.72 | 2.12 | 20200 | 1.5 | 3.95 | 11100 | 1.01 | 3.22 | 13300 | 2.72 | 1.43 | 13200 | 1.42 | 2.72 | 9412 | 1.2 | 2.3 |  |  |  | 10320 | 1.36 | 2.22
05/01/23 | Live | Trane U.S. Inc. | AMERICAN STANDARD |  | Singlezone Ducted, Centrally Ducted | 210692201 |  | HRCU-A-CB | 4A6L9024A1 | Ducted Indoor Units | 4PX*BD36BS3 | S8V2B060M4PCA |  |  |  | 12 | 18 | 8.7 |  | TRUE | FALSE | TRUE |  | 67 | 51 | 51 | FALSE | [6 empty] | R410A | USA, Canada | 13300 | 1.16 | 3.36 | 23800 | 1.98 | 3.52 | 23000 | 2.03 | 3.32 | 15360 | 0.25 | 18.01 | 24820 | 1.58 | 4.6 | 10900 | 0.65 | 4.91 | 20600 | 2.84 | 2.13 | 20900 | 1.45 | 4.22 | 11540 | 0.99 | 3.42 | 13900 | 2.84 | 1.43 | 13600 | 1.4 | 2.85 | 9758 | 1.2 | 2.38 |  |  |  | 10680 | 1.36 | 2.3
05/01/23 | Live | Trane U.S. Inc. | AMERICAN STANDARD |  | Singlezone Ducted, Centrally Ducted | 211089021 |  | HRCU-A-CB | 4A6L9024A1 | Ducted Indoor Units | 4PX*BD36BS3 | S8V2B060M4PDA |  |  |  | 12 | 18 | 8.7 |  | FALSE | FALSE | TRUE |  | 67 | 51 | 51 | FALSE | [6 empty] | R410A | USA, Canada | 13300 | 1.1 | 3.54 | 23800 | 1.98 | 3.52 | 23000 | 2.03 | 3.32 | 15360 | 0.25 | 18.01 | 24820 | 1.58 | 4.6 | 10900 | 0.65 | 4.91 | 20600 | 2.84 | 2.13 | 20900 | 1.45 | 4.22 | 11540 | 0.99 | 3.42 | 13900 | 2.84 | 1.43 | 13600 | 1.4 | 2.85 | 9758 | 1.2 | 2.38 |  |  |  | 10680 | 1.36 | 2.3
05/01/23 | Live | Trane U.S. Inc. | AMERICAN STANDARD |  | Singlezone Ducted, Centrally Ducted | 201923012 |  | HRCU-A-CB | 4A6L9024A1 | Ducted Indoor Units | 4PX*BD36BS3 | S9V2B060D3PSB+RP |  |  |  | 12 | 18 | 8.5 |  | TRUE | FALSE | TRUE |  | 66 | 51 | 53 | FALSE | N/A | [5 empty] | R410A | USA, Canada | 13100 | 1.07 | 3.59 | 23200 | 1.93 | 3.52 | 23200 | 1.93 | 3.52 | 15260 | 0.26 | 17.2 | 25020 | 1.52 | 4.82 | 11100 | 0.68 | 4.78 | 20400 | 2.78 | 2.15 | 21100 | 1.54 | 4.02 | 11650 | 1.03 | 3.31 | 13600 | 2.78 | 1.43 | 13600 | 1.43 | 2.79 | 9818 | 1.24 | 2.32 |  |  |  | 10720 | 1.4 | 2.24
05/01/23 | Live | Trane U.S. Inc. | AMERICAN STANDARD |  | Singlezone Ducted, Centrally Ducted | 201923013 |  | HRCU-A-CB | 4A6L9024A1 | Ducted Indoor Units | 4PX*BD36BS3 | S9V2B080D3PSB+RP |  |  |  | 12 | 17.5 | 8.5 |  | TRUE | FALSE | TRUE |  | 67 | 51 | 53 | FALSE | N/A | [5 empty] | R410A | USA, Canada | 13100 | 1.02 | 3.76 | 23200 | 1.93 | 3.52 | 23200 | 1.93 | 3.52 | 15260 | 0.25 | 17.89 | 24920 | 1.52 | 4.8 | 11100 | 0.69 | 4.71 | 20400 | 2.78 | 2.15 | 21100 | 1.55 | 3.99 | 11760 | 1.04 | 3.31 | 13700 | 2.78 | 1.44 | 13700 | 1.44 | 2.79 | 9958 | 1.26 | 2.32 |  |  |  | 10820 | 1.4 | 2.27
05/01/23 | Live | Trane U.S. Inc. | AMERICAN STANDARD |  | Singlezone Ducted, Centrally Ducted | 210652751 |  | HRCU-A-CB | 4A6L9024A1 | Ducted Indoor Units | 4PX*BD36BS3 | S9V2B080D3VSA+RP |  |  |  | 12 | 17.5 | 8.5 |  | TRUE | FALSE | TRUE |  | 67 | 51 | 53 | FALSE | [6 empty] | R410A | USA, Canada | 13100 | 1.07 | 3.59 | 23200 | 1.93 | 3.52 | 23200 | 1.93 | 3.52 | 15260 | 0.25 | 17.89 | 24920 | 1.52 | 4.8 | 11100 | 0.69 | 4.71 | 20400 | 2.78 | 2.15 | 21100 | 1.55 | 3.99 | 11760 | 1.04 | 3.31 | 13700 | 2.78 | 1.44 | 13700 | 1.44 | 2.79 | 9958 | 1.26 | 2.32 |  |  |  | 10820 | 1.4 | 2.27
05/01/23 | Live | Trane U.S. Inc. | AMERICAN STANDARD |  | Singlezone Ducted, Centrally Ducted | 210649559 |  | HRCU-A-CB | 4A6L9024A1 | Ducted Indoor Units | 4PX*BD36BS3+HORIZ-RT | *UD2B060A9V3+RP |  |  |  | 12 | 17 | 8.2 |  | TRUE | FALSE | TRUE |  | 67 | 51 | 53 | FALSE | [6 empty] | R410A | USA, Canada | 13100 | 1.05 | 3.66 | 23400 | 1.95 | 3.52 | 23300 | 1.95 | 3.5 | 15160 | 0.28 | 15.87 | 24960 | 1.56 | 4.69 | 11100 | 0.71 | 4.58 | 20400 | 2.74 | 2.18 | 21200 | 1.56 | 3.98 | 11650 | 1.07 | 3.19 | 13700 | 2.74 | 1.47 | 13700 | 1.47 | 2.73 | 9918 | 1.28 | 2.27 |  |  |  | 10820 | 1.44 | 2.2
05/01/23 | Live | Trane U.S. Inc. | AMERICAN STANDARD |  | Singlezone Ducted, Centrally Ducted | 210649560 |  | HRCU-A-CB | 4A6L9024A1 | Ducted Indoor Units | 4PX*BD36BS3+HORIZ-RT | *UD2B080A9V3+RP |  |  |  | 12 | 17.5 | 8.2 |  | TRUE | FALSE | TRUE |  | 67 | 50 | 53 | FALSE | [6 empty] | R410A | USA, Canada | 13200 | 0.97 | 3.99 | 22800 | 1.9 | 3.52 | 23400 | 1.87 | 3.67 | 14990 | 0.32 | 13.73 | 24960 | 1.5 | 4.88 | 11200 | 0.73 | 4.5 | 20000 | 2.66 | 2.2 | 21100 | 1.62 | 3.82 | 11650 | 1.08 | 3.16 | 13400 | 2.66 | 1.48 | 13600 | 1.5 | 2.66 | 9818 | 1.28 | 2.25 |  |  |  | 10720 | 1.44 | 2.18
05/01/23 | Live | Trane U.S. Inc. | AMERICAN STANDARD |  | Singlezone Ducted, Centrally Ducted | 210649563 |  | HRCU-A-CB | 4A6L9024A1 | Ducted Indoor Units | 4PX*BU24BS3 | *DD2B060A9V3+RP |  |  |  | 11.5 | 15.5 | 8.1 |  | FALSE | FALSE | TRUE |  | 66 | 49 | 51 | FALSE | [6 empty] | R410A | USA, Canada | 11900 | 0.96 | 3.63 | 21800 | 1.9 | 3.36 | 21900 | 1.89 | 3.4 | 13420 | 0.43 | 9.15 | 23460 | 1.55 | 4.44 | 11600 | 0.82 | 4.15 | 21400 | 2.44 | 2.57 | 22400 | 1.83 | 3.59 | 11980 | 1.23 | 2.85 | 14200 | 2.44 | 1.71 | 14200 | 1.71 | 2.43 | 10124 | 1.48 | 2 |  |  |  | 11080 | 1.66 | 1.96
05/01/23 | Live | Trane U.S. Inc. | AMERICAN STANDARD |  | Singlezone Ducted, Centrally Ducted | 210649564 |  | HRCU-A-CB | 4A6L9024A1 | Ducted Indoor Units | 4PX*BU24BS3 | *DD2B080A9V3+RP |  |  |  | 11.5 | 15.5 | 8.2 |  | FALSE | FALSE | TRUE |  | 67 | 49 | 52 | FALSE | [6 empty] | R410A | USA, Canada | 11800 | 0.96 | 3.6 | 22000 | 1.91 | 3.38 | 22000 | 1.92 | 3.36 | 13420 | 0.44 | 8.94 | 23560 | 1.57 | 4.4 | 11600 | 0.81 | 4.2 | 21200 | 2.48 | 2.51 | 22400 | 1.81 | 3.63 | 12090 | 1.21 | 2.93 | 14300 | 2.48 | 1.69 | 14300 | 1.69 | 2.48 | 10224 | 1.46 | 2.05 |  |  |  | 11180 | 1.64 | 2
05/01/23 | Live | Trane U.S. Inc. | AMERICAN STANDARD |  | Singlezone Ducted, Centrally Ducted | 210652755 |  | HRCU-A-CB | 4A6L9024A1 | Ducted Indoor Units | 4PX*BU24BS3 | *DHMB080ACV3 |  |  |  | 11.2 | 15.5 | 8.2 |  | FALSE | FALSE | TRUE |  | 66 | 49 | 51 | FALSE | [6 empty] | R410A | USA, Canada | 11900 | 1 | 3.49 | 22000 | 1.96 | 3.29 | 21500 | 1.99 | 3.17 | 13520 | 0.4 | 9.91 | 23220 | 1.58 | 4.31 | 11400 | 0.78 | 4.28 | 21600 | 2.52 | 2.51 | 22200 | 1.75 | 3.72 | 11870 | 1.17 | 2.97 | 14400 | 2.52 | 1.67 | 14200 | 1.65 | 2.52 | 10024 | 1.42 | 2.07 |  |  |  | 11040 | 1.6 | 2.02
05/01/23 | Live | Trane U.S. Inc. | AMERICAN STANDARD |  | Singlezone Ducted, Centrally Ducted | 210649562 |  | HRCU-A-CB | 4A6L9024A1 | Ducted Indoor Units | 4PX*BU24BS3 | *UD2B060A9V3+RP |  |  |  | 11.7 | 16 | 8.1 |  | TRUE | FALSE | TRUE |  | 65 | 49 | 50 | FALSE | [6 empty] | R410A | USA, Canada | 12600 | 1.05 | 3.52 | 22600 | 1.93 | 3.43 | 22600 | 1.93 | 3.43 | 14320 | 0.38 | 11.04 | 24160 | 1.59 | 4.45 | 11600 | 0.82 | 4.15 | 21800 | 2.48 | 2.58 | 22600 | 1.8 | 3.68 | 11980 | 1.22 | 2.88 | 14300 | 2.48 | 1.69 | 14300 | 1.69 | 2.48 | 10124 | 1.48 | 2 |  |  |  | 11080 | 1.64 | 1.98
05/01/23 | Live | Trane U.S. Inc. | AMERICAN STANDARD |  | Singlezone Ducted, Centrally Ducted | 210649561 |  | HRCU-A-CB | 4A6L9024A1 | Ducted Indoor Units | 4PX*BU24BS3 | *UD2B080A9V3+RP |  |  |  | 11.7 | 16 | 8.1 |  | TRUE | FALSE | TRUE |  | 66 | 49 | 52 | FALSE | [6 empty] | R410A | USA, Canada | 12600 | 0.99 | 3.73 | 22400 | 1.91 | 3.44 | 22600 | 1.91 | 3.47 | 14390 | 0.4 | 10.54 | 24160 | 1.57 | 4.51 | 11600 | 0.84 | 4.05 | 21400 | 2.46 | 2.55 | 22600 | 1.82 | 3.64 | 12090 | 1.23 | 2.88 | 14300 | 2.46 | 1.7 | 14300 | 1.7 | 2.47 | 10224 | 1.48 | 2.02 |  |  |  | 11180 | 1.66 | 1.97
05/01/23 | Live | Trane U.S. Inc. | AMERICAN STANDARD |  | Singlezone Ducted, Centrally Ducted | 201922285 |  | HRCU-A-CB | 4A6L9024A1 | Ducted Indoor Units | 4PX*BU24BS3 | *UHMB060ACV3 |  |  |  | 11.7 | 17.5 | 8.2 |  | TRUE | FALSE | TRUE |  | 66 | 51 | 52 | FALSE | N/A | [5 empty] | R410A | USA, Canada | 12800 | 1.03 | 3.64 | 22800 | 1.95 | 3.43 | 22400 | 1.97 | 3.33 | 14420 | 0.33 | 12.81 | 23860 | 1.54 | 4.54 | 11300 | 0.76 | 4.36 | 21600 | 2.62 | 2.42 | 22100 | 1.69 | 3.83 | 11760 | 1.12 | 3.08 | 14300 | 2.62 | 1.6 | 14200 | 1.59 | 2.62 | 9918 | 1.36 | 2.14 |  |  |  | 10940 | 1.52 | 2.11
05/01/23 | Live | Trane U.S. Inc. | AMERICAN STANDARD |  | Singlezone Ducted, Centrally Ducted | 201922284 |  | HRCU-A-CB | 4A6L9024A1 | Ducted Indoor Units | 4PX*BU24BS3 | *UHMB080ACV3 |  |  |  | 12 | 17.5 | 8.2 |  | TRUE | FALSE | TRUE |  | 65 | 50 | 51 | FALSE | N/A | [5 empty] | R410A | USA, Canada | 12900 | 1.06 | 3.57 | 22800 | 1.9 | 3.52 | 22400 | 1.92 | 3.42 | 14520 | 0.31 | 13.73 | 23800 | 1.53 | 4.56 | 11300 | 0.76 | 4.36 | 21600 | 2.6 | 2.43 | 22100 | 1.68 | 3.86 | 11650 | 1.12 | 3.05 | 14200 | 2.6 | 1.6 | 14100 | 1.59 | 2.6 | 9758 | 1.36 | 2.1 |  |  |  | 10780 | 1.52 | 2.08
05/01/23 | Live | Trane U.S. Inc. | AMERICAN STANDARD |  | Singlezone Ducted, Centrally Ducted | 210652754 |  | HRCU-A-CB | 4A6L9024A1 | Ducted Indoor Units | 4PX*BU24BS3 | L8V1A040U3VSA+RP |  |  |  | 11.2 | 16 | 8 |  | FALSE | FALSE | FALSE |  | 66 | 49 | 50 | FALSE | [6 empty] | R410A | USA, Canada | 12300 | 1.04 | 3.47 | 22000 | 1.96 | 3.29 | 21500 | 1.99 | 3.17 | 13920 | 0.34 | 12 | 22960 | 1.55 | 4.34 | 11100 | 0.78 | 4.17 | 21200 | 2.46 | 2.53 | 21700 | 1.74 | 3.65 | 11540 | 1.17 | 2.89 | 14100 | 2.46 | 1.68 | 13900 | 1.66 | 2.45 | 9758 | 1.42 | 2.01 |  |  |  | 10780 | 1.6 | 1.97
05/01/23 | Live | Trane U.S. Inc. | AMERICAN STANDARD |  | Singlezone Ducted, Centrally Ducted | 210652753 |  | HRCU-A-CB | 4A6L9024A1 | Ducted Indoor Units | 4PX*BU24BS3 | L8V1A060U3VSA+RP |  |  |  | 11.2 | 16 | 8 |  | FALSE | FALSE | FALSE |  | 66 | 49 | 50 | FALSE | [6 empty] | R410A | USA, Canada | 12300 | 1.05 | 3.43 | 22000 | 1.96 | 3.29 | 21500 | 1.99 | 3.17 | 14090 | 0.34 | 12.15 | 22960 | 1.53 | 4.4 | 11100 | 0.78 | 4.17 | 21200 | 2.46 | 2.53 | 21600 | 1.73 | 3.66 | 11540 | 1.17 | 2.89 | 14100 | 2.46 | 1.68 | 13900 | 1.65 | 2.47 | 9758 | 1.4 | 2.04 |  |  |  | 10780 | 1.6 | 1.97
05/01/23 | Live | Trane U.S. Inc. | AMERICAN STANDARD |  | Singlezone Ducted, Centrally Ducted | 210652752 |  | HRCU-A-CB | 4A6L9024A1 | Ducted Indoor Units | 4PX*BU24BS3 | L8V1B080U4VSA+RP |  |  |  | 11.5 | 16.5 | 8.2 |  | FALSE | FALSE | TRUE |  | 66 | 49 | 50 | FALSE | [6 empty] | R410A | USA, Canada | 12800 | 1.12 | 3.35 | 22800 | 1.98 | 3.37 | 22300 | 2.01 | 3.25 | 14420 | 0.37 | 11.42 | 23760 | 1.58 | 4.41 | 11400 | 0.78 | 4.28 | 21800 | 2.56 | 2.5 | 22300 | 1.72 | 3.8 | 11760 | 1.16 | 2.97 | 14400 | 2.56 | 1.65 | 14200 | 1.63 | 2.55 | 9918 | 1.38 | 2.11 |  |  |  | 10940 | 1.56 | 2.06
05/01/23 | Live | Trane U.S. Inc. | AMERICAN STANDARD |  | Singlezone Ducted, Centrally Ducted | 210692202 |  | HRCU-A-CB | 4A6L9024A1 | Ducted Indoor Units | 4PX*BU24BS3 | S8V2A040M3PCA |  |  |  | 11.5 | 16.5 | 8.1 |  | FALSE | FALSE | TRUE |  | 66 | 49 | 50 | FALSE | [6 empty] | R410A | USA, Canada | 12400 | 1 | 3.63 | 21800 | 1.9 | 3.36 | 21600 | 1.91 | 3.31 | 14020 | 0.34 | 12.08 | 23060 | 1.49 | 4.54 | 11100 | 0.79 | 4.12 | 21000 | 2.46 | 2.5 | 21600 | 1.74 | 3.64 | 11430 | 1.16 | 2.89 | 13900 | 2.46 | 1.66 | 13800 | 1.64 | 2.47 | 9658 | 1.4 | 2.02 |  |  |  | 10680 | 1.58 | 1.98
05/01/23 | Live | Trane U.S. Inc. | AMERICAN STANDARD |  | Singlezone Ducted, Centrally Ducted | 211089022 |  | HRCU-A-CB | 4A6L9024A1 | Ducted Indoor Units | 4PX*BU24BS3 | S8V2A040M3PDA |  |  |  | 11.5 | 16.5 | 8.1 |  | FALSE | FALSE | TRUE |  | 66 | 49 | 50 | FALSE | [6 empty] | R410A | USA, Canada | 12400 | 1.01 | 3.6 | 21800 | 1.9 | 3.36 | 21600 | 1.91 | 3.31 | 14020 | 0.34 | 12.08 | 23060 | 1.49 | 4.54 | 11100 | 0.79 | 4.12 | 21000 | 2.46 | 2.5 | 21600 | 1.74 | 3.64 | 11430 | 1.16 | 2.89 | 13900 | 2.46 | 1.66 | 13800 | 1.64 | 2.47 | 9658 | 1.4 | 2.02 |  |  |  | 10680 | 1.58 | 1.98
05/01/23 | Live | Trane U.S. Inc. | AMERICAN STANDARD |  | Singlezone Ducted, Centrally Ducted | 210652756 |  | HRCU-A-CB | 4A6L9024A1 | Ducted Indoor Units | 4PX*BU24BS3 | S9V2B040D3PSB+RP |  |  |  | 11.2 | 15.2 | 8.2 |  | FALSE | FALSE | TRUE |  | 66 | 49 | 51 | FALSE | [6 empty] | R410A | USA, Canada | 11800 | 1.03 | 3.36 | 22000 | 1.96 | 3.29 | 21700 | 1.98 | 3.21 | 13590 | 0.42 | 9.48 | 23160 | 1.61 | 4.22 | 11600 | 0.8 | 4.25 | 21800 | 2.5 | 2.56 | 22400 | 1.8 | 3.65 | 12090 | 1.21 | 2.93 | 14400 | 2.5 | 1.69 | 14300 | 1.68 | 2.49 | 10164 | 1.46 | 2.04 |  |  |  | 11180 | 1.64 | 2
05/01/23 | Live | Trane U.S. Inc. | AMERICAN STANDARD |  | Singlezone Ducted, Centrally Ducted | 201923034 |  | HRCU-A-CB | 4A6L9024A1 | Ducted Indoor Units | 4PX*BU24BS3 | S9V2B040U3PSB+RP |  |  |  | 11.7 | 16.5 | 8.2 |  | TRUE | FALSE | TRUE |  | 66 | 49 | 51 | FALSE | N/A | [5 empty] | R410A | USA, Canada | 12600 | 1.03 | 3.59 | 22600 | 1.93 | 3.43 | 22300 | 1.95 | 3.35 | 14490 | 0.36 | 11.8 | 23860 | 1.6 | 4.37 | 11500 | 0.8 | 4.21 | 21600 | 2.56 | 2.47 | 22500 | 1.76 | 3.75 | 11980 | 1.19 | 2.95 | 14400 | 2.56 | 1.65 | 14300 | 1.64 | 2.56 | 10124 | 1.44 | 2.06 |  |  |  | 11180 | 1.6 | 2.05
05/01/23 | Live | Trane U.S. Inc. | AMERICAN STANDARD |  | Singlezone Ducted, Centrally Ducted | 210652759 |  | HRCU-A-CB | 4A6L9024A1 | Ducted Indoor Units | 4PX*BU24BS3 | S9V2B040U3VSA+RP |  |  |  | 11.7 | 16.5 | 8.2 |  | TRUE | FALSE | TRUE |  | 66 | 49 | 51 | FALSE | [6 empty] | R410A | USA, Canada | 12600 | 1.01 | 3.66 | 22600 | 1.93 | 3.43 | 22300 | 1.95 | 3.35 | 14490 | 0.36 | 11.8 | 23860 | 1.6 | 4.37 | 11500 | 0.8 | 4.21 | 21600 | 2.56 | 2.47 | 22500 | 1.76 | 3.75 | 11980 | 1.19 | 2.95 | 14400 | 2.56 | 1.65 | 14300 | 1.64 | 2.56 | 10124 | 1.44 | 2.06 |  |  |  | 11180 | 1.6 | 2.05
05/01/23 | Live | Trane U.S. Inc. | AMERICAN STANDARD |  | Singlezone Ducted, Centrally Ducted | 210652757 |  | HRCU-A-CB | 4A6L9024A1 | Ducted Indoor Units | 4PX*BU24BS3 | S9V2B060D3PSB+RP |  |  |  | 11.2 | 15.5 | 8.2 |  | FALSE | FALSE | TRUE |  | 66 | 49 | 52 | FALSE | [6 empty] | R410A | USA, Canada | 11800 | 1.02 | 3.39 | 21600 | 1.93 | 3.28 | 21600 | 1.93 | 3.28 | 13590 | 0.42 | 9.48 | 23320 | 1.56 | 4.38 | 11600 | 0.81 | 4.2 | 21400 | 2.46 | 2.55 | 22400 | 1.82 | 3.61 | 12090 | 1.22 | 2.9 | 14300 | 2.46 | 1.7 | 14300 | 1.7 | 2.47 | 10164 | 1.48 | 2.01 |  |  |  | 11180 | 1.66 | 1.97
05/01/23 | Live | Trane U.S. Inc. | AMERICAN STANDARD |  | Singlezone Ducted, Centrally Ducted | 201923033 |  | HRCU-A-CB | 4A6L9024A1 | Ducted Indoor Units | 4PX*BU24BS3 | S9V2B060U3PSB+RP |  |  |  | 11.7 | 16.5 | 8.2 |  | TRUE | FALSE | TRUE |  | 65 | 49 | 51 | FALSE | N/A | [5 empty] | R410A | USA, Canada | 12600 | 0.97 | 3.81 | 22400 | 1.91 | 3.44 | 22400 | 1.91 | 3.44 | 14490 | 0.35 | 12.13 | 24120 | 1.56 | 4.53 | 11600 | 0.8 | 4.25 | 21800 | 2.52 | 2.54 | 22500 | 1.79 | 3.68 | 11980 | 1.19 | 2.95 | 14300 | 2.52 | 1.66 | 14300 | 1.66 | 2.52 | 10124 | 1.44 | 2.06 |  |  |  | 11140 | 1.62 | 2.02
05/01/23 | Live | Trane U.S. Inc. | AMERICAN STANDARD |  | Singlezone Ducted, Centrally Ducted | 210652760 |  | HRCU-A-CB | 4A6L9024A1 | Ducted Indoor Units | 4PX*BU24BS3 | S9V2B060U3VSA+RP |  |  |  | 11.7 | 16.5 | 8.2 |  | TRUE | FALSE | TRUE |  | 65 | 49 | 51 | FALSE | [6 empty] | R410A | USA, Canada | 12600 | 1.04 | 3.55 | 22400 | 1.91 | 3.44 | 22400 | 1.91 | 3.44 | 14490 | 0.35 | 12.13 | 24120 | 1.56 | 4.53 | 11600 | 0.8 | 4.25 | 21800 | 2.52 | 2.54 | 22500 | 1.79 | 3.68 | 11980 | 1.2 | 2.93 | 14300 | 2.52 | 1.66 | 14300 | 1.66 | 2.52 | 10124 | 1.44 | 2.06 |  |  |  | 11140 | 1.62 | 2.02
05/01/23 | Live | Trane U.S. Inc. | AMERICAN STANDARD |  | Singlezone Ducted, Centrally Ducted | 207782112 |  | HRCU-A-CB | 4A6L9024A1 | Ducted Indoor Units | 4PX*BU24BS3 | S9V2B060U4PSB+RP |  |  |  | 11.7 | 16.5 | 8.2 |  | TRUE | FALSE | TRUE |  | 65 | 49 | 50 | FALSE | [6 empty] | R410A | USA, Canada | 12700 | 1.04 | 3.58 | 22600 | 1.93 | 3.43 | 22400 | 1.94 | 3.38 | 14490 | 0.37 | 11.48 | 24120 | 1.58 | 4.47 | 11500 | 0.8 | 4.21 | 21800 | 2.54 | 2.52 | 22500 | 1.76 | 3.75 | 11980 | 1.19 | 2.95 | 14300 | 2.54 | 1.65 | 14200 | 1.64 | 2.54 | 10064 | 1.42 | 2.08 |  |  |  | 11080 | 1.6 | 2.03
05/01/23 | Live | Trane U.S. Inc. | AMERICAN STANDARD |  | Singlezone Ducted, Centrally Ducted | 210652758 |  | HRCU-A-CB | 4A6L9024A1 | Ducted Indoor Units | 4PX*BU24BS3 | S9V2B080D3VSA+RP |  |  |  | 11.2 | 15.2 | 8.2 |  | FALSE | FALSE | TRUE |  | 66 | 49 | 51 | FALSE | [6 empty] | R410A | USA, Canada | 11800 | 1.03 | 3.36 | 21600 | 1.93 | 3.28 | 21600 | 1.93 | 3.28 | 13420 | 0.41 | 9.59 | 23260 | 1.57 | 4.34 | 11600 | 0.81 | 4.2 | 21600 | 2.46 | 2.57 | 22500 | 1.84 | 3.58 | 12090 | 1.22 | 2.9 | 14300 | 2.46 | 1.7 | 14300 | 1.71 | 2.45 | 10164 | 1.48 | 2.01 |  |  |  | 11180 | 1.66 | 1.97
05/01/23 | Live | Trane U.S. Inc. | AMERICAN STANDARD |  | Singlezone Ducted, Centrally Ducted | 210649567 |  | HRCU-A-CB | 4A6L9024A1 | Ducted Indoor Units | 4PX*BU30BS3 | *DD2B060A9V3+RP |  |  |  | 11.7 | 15.5 | 8.7 |  | FALSE | FALSE | TRUE |  | 67 | 51 | 54 | FALSE | [6 empty] | R410A | USA, Canada | 11900 | 0.95 | 3.67 | 21400 | 1.83 | 3.43 | 21900 | 1.8 | 3.57 | 13520 | 0.39 | 10.16 | 23360 | 1.49 | 4.59 | 11100 | 0.74 | 4.4 | 20000 | 2.68 | 2.19 | 21200 | 1.6 | 3.88 | 11760 | 1.09 | 3.16 | 13500 | 2.68 | 1.48 | 13700 | 1.5 | 2.68 | 9958 | 1.3 | 2.24 |  |  |  | 10820 | 1.46 | 2.17
05/01/23 | Live | Trane U.S. Inc. | AMERICAN STANDARD |  | Singlezone Ducted, Centrally Ducted | 210649568 |  | HRCU-A-CB | 4A6L9024A1 | Ducted Indoor Units | 4PX*BU30BS3 | *DD2B080A9V3+RP |  |  |  | 11.7 | 16 | 8.7 |  | TRUE | FALSE | TRUE |  | 68 | 50 | 54 | FALSE | [6 empty] | R410A | USA, Canada | 11800 | 0.94 | 3.68 | 21200 | 1.81 | 3.43 | 21700 | 1.78 | 3.57 | 13420 | 0.39 | 10.08 | 23160 | 1.47 | 4.62 | 11200 | 0.75 | 4.38 | 19500 | 2.64 | 2.16 | 21100 | 1.63 | 3.79 | 11650 | 1.09 | 3.13 | 13300 | 2.64 | 1.48 | 13600 | 1.51 | 2.64 | 9858 | 1.3 | 2.22 |  |  |  | 10720 | 1.46 | 2.15
05/01/23 | Live | Trane U.S. Inc. | AMERICAN STANDARD |  | Singlezone Ducted, Centrally Ducted | 210652765 |  | HRCU-A-CB | 4A6L9024A1 | Ducted Indoor Units | 4PX*BU30BS3 | *DHMB060BCV3 |  |  |  | 11.2 | 16 | 8.7 |  | FALSE | FALSE | TRUE |  | 68 | 51 | 52 | FALSE | [6 empty] | R410A | USA, Canada | 12100 | 1.01 | 3.51 | 21800 | 1.95 | 3.28 | 21400 | 1.97 | 3.18 | 13550 | 0.37 | 10.73 | 22960 | 1.55 | 4.34 | 11000 | 0.68 | 4.74 | 20400 | 2.8 | 2.14 | 21000 | 1.5 | 4.1 | 11540 | 1.03 | 3.28 | 13900 | 2.8 | 1.45 | 13800 | 1.44 | 2.81 | 9818 | 1.24 | 2.32 |  |  |  | 10780 | 1.4 | 2.26
05/01/23 | Live | Trane U.S. Inc. | AMERICAN STANDARD |  | Singlezone Ducted, Centrally Ducted | 210649565 |  | HRCU-A-CB | 4A6L9024A1 | Ducted Indoor Units | 4PX*BU30BS3 | *UD2B060A9V3+RP |  |  |  | 12 | 17 | 8.7 |  | TRUE | FALSE | TRUE |  | 66 | 49 | 52 | FALSE | [6 empty] | R410A | USA, Canada | 12800 | 0.98 | 3.83 | 23000 | 1.92 | 3.51 | 23500 | 1.89 | 3.64 | 14590 | 0.35 | 12.22 | 24900 | 1.5 | 4.86 | 11600 | 0.74 | 4.59 | 21000 | 2.78 | 2.21 | 22200 | 1.62 | 4.02 | 11980 | 1.07 | 3.28 | 14000 | 2.78 | 1.48 | 14200 | 1.5 | 2.77 | 10124 | 1.28 | 2.32 |  |  |  | 11080 | 1.44 | 2.26
05/01/23 | Live | Trane U.S. Inc. | AMERICAN STANDARD |  | Singlezone Ducted, Centrally Ducted | 210649566 |  | HRCU-A-CB | 4A6L9024A1 | Ducted Indoor Units | 4PX*BU30BS3 | *UD2B080A9V3+RP |  |  |  | 12 | 16.5 | 8.7 |  | TRUE | FALSE | TRUE |  | 66 | 50 | 53 | FALSE | [6 empty] | R410A | USA, Canada | 12700 | 0.93 | 4 | 22800 | 1.9 | 3.52 | 23400 | 1.87 | 3.67 | 14420 | 0.37 | 11.42 | 24960 | 1.49 | 4.91 | 11700 | 0.75 | 4.57 | 21000 | 2.78 | 2.21 | 22200 | 1.64 | 3.97 | 12090 | 1.08 | 3.28 | 14000 | 2.78 | 1.48 | 14200 | 1.5 | 2.77 | 10224 | 1.28 | 2.34 |  |  |  | 11180 | 1.44 | 2.28
05/01/23 | Live | Trane U.S. Inc. | AMERICAN STANDARD |  | Singlezone Ducted, Centrally Ducted | 201922292 |  | HRCU-A-CB | 4A6L9024A1 | Ducted Indoor Units | 4PX*BU30BS3 | *UHMB060ACV3 |  |  |  | 12 | 18 | 9 |  | TRUE | FALSE | TRUE |  | 67 | 51 | 54 | FALSE | N/A | [5 empty] | R410A | USA, Canada | 12900 | 1.01 | 3.74 | 23600 | 1.97 | 3.51 | 23100 | 1.99 | 3.4 | 14690 | 0.3 | 14.35 | 24500 | 1.52 | 4.72 | 11300 | 0.66 | 5.02 | 20800 | 2.92 | 2.09 | 21700 | 1.47 | 4.33 | 11650 | 0.98 | 3.48 | 14000 | 2.92 | 1.41 | 13800 | 1.38 | 2.93 | 9818 | 1.18 | 2.44 |  |  |  | 10780 | 1.32 | 2.39
05/01/23 | Live | Trane U.S. Inc. | AMERICAN STANDARD |  | Singlezone Ducted, Centrally Ducted | 201922293 |  | HRCU-A-CB | 4A6L9024A1 | Ducted Indoor Units | 4PX*BU30BS3 | *UHMB080ACV3 |  |  |  | 12.5 | 18 | 9 |  | TRUE | FALSE | TRUE |  | 66 | 51 | 53 | FALSE | N/A | [5 empty] | R410A | USA, Canada | 12900 | 1.01 | 3.74 | 23600 | 1.89 | 3.66 | 23200 | 1.91 | 3.56 | 14620 | 0.28 | 15.3 | 24760 | 1.52 | 4.77 | 11300 | 0.66 | 5.02 | 21200 | 2.96 | 2.1 | 21800 | 1.46 | 4.38 | 11650 | 0.99 | 3.45 | 14100 | 2.96 | 1.4 | 14000 | 1.39 | 2.95 | 9818 | 1.18 | 2.44 |  |  |  | 10780 | 1.34 | 2.36
05/01/23 | Live | Trane U.S. Inc. | AMERICAN STANDARD |  | Singlezone Ducted, Centrally Ducted | 210652767 |  | HRCU-A-CB | 4A6L9024A1 | Ducted Indoor Units | 4PX*BU30BS3 | L8V1A040U3VSA+RP |  |  |  | 11.7 | 16.5 | 8.7 |  | TRUE | FALSE | TRUE |  | 67 | 50 | 51 | FALSE | [6 empty] | R410A | USA, Canada | 12300 | 1.05 | 3.43 | 22800 | 1.95 | 3.43 | 22300 | 1.98 | 3.3 | 14190 | 0.31 | 13.42 | 23760 | 1.53 | 4.55 | 11000 | 0.69 | 4.67 | 20800 | 2.76 | 2.21 | 21300 | 1.52 | 4.11 | 11540 | 1.03 | 3.28 | 14000 | 2.76 | 1.49 | 13800 | 1.46 | 2.77 | 9818 | 1.24 | 2.32 |  |  |  | 10780 | 1.4 | 2.26
05/01/23 | Live | Trane U.S. Inc. | AMERICAN STANDARD |  | Singlezone Ducted, Centrally Ducted | 210652768 |  | HRCU-A-CB | 4A6L9024A1 | Ducted Indoor Units | 4PX*BU30BS3 | L8V1A060U3VSA+RP |  |  |  | 11.7 | 17 | 8.7 |  | TRUE | FALSE | TRUE |  | 66 | 50 | 51 | FALSE | [6 empty] | R410A | USA, Canada | 12400 | 1.04 | 3.49 | 22800 | 1.95 | 3.43 | 22300 | 1.98 | 3.3 | 14190 | 0.32 | 13 | 23600 | 1.51 | 4.58 | 11000 | 0.68 | 4.74 | 20800 | 2.76 | 2.21 | 21300 | 1.51 | 4.13 | 11430 | 1.02 | 3.28 | 13900 | 2.76 | 1.48 | 13700 | 1.45 | 2.77 | 9718 | 1.24 | 2.3 |  |  |  | 10680 | 1.4 | 2.24
05/01/23 | Live | Trane U.S. Inc. | AMERICAN STANDARD |  | Singlezone Ducted, Centrally Ducted | 210652769 |  | HRCU-A-CB | 4A6L9024A1 | Ducted Indoor Units | 4PX*BU30BS3 | L8V1B080U4VSA+RP |  |  |  | 12 | 17 | 8.7 |  | TRUE | FALSE | TRUE |  | 66 | 50 | 51 | FALSE | [6 empty] | R410A | USA, Canada | 12900 | 1.09 | 3.47 | 23600 | 1.97 | 3.51 | 23100 | 2 | 3.38 | 14690 | 0.32 | 13.45 | 24660 | 1.57 | 4.6 | 11300 | 0.68 | 4.87 | 21400 | 2.88 | 2.18 | 21900 | 1.5 | 4.28 | 11870 | 1.01 | 3.44 | 14200 | 2.88 | 1.45 | 14000 | 1.42 | 2.89 | 10024 | 1.22 | 2.41 |  |  |  | 10980 | 1.38 | 2.33
05/01/23 | Live | Trane U.S. Inc. | AMERICAN STANDARD |  | Singlezone Ducted, Centrally Ducted | 210692203 |  | HRCU-A-CB | 4A6L9024A1 | Ducted Indoor Units | 4PX*BU30BS3 | S8V2A040M3PCA |  |  |  | 12 | 17 | 8.7 |  | FALSE | FALSE | TRUE |  | 66 | 50 | 51 | FALSE | [6 empty] | R410A | USA, Canada | 12400 | 0.95 | 3.83 | 22600 | 1.88 | 3.52 | 22400 | 1.9 | 3.46 | 14120 | 0.32 | 12.93 | 23860 | 1.47 | 4.76 | 11000 | 0.69 | 4.67 | 20600 | 2.78 | 2.17 | 21200 | 1.52 | 4.09 | 11540 | 1.01 | 3.35 | 13800 | 2.78 | 1.45 | 13700 | 1.44 | 2.79 | 9718 | 1.22 | 2.33 |  |  |  | 10680 | 1.38 | 2.27
05/01/23 | Live | Trane U.S. Inc. | AMERICAN STANDARD |  | Singlezone Ducted, Centrally Ducted | 211089024 |  | HRCU-A-CB | 4A6L9024A1 | Ducted Indoor Units | 4PX*BU30BS3 | S8V2A040M3PDA |  |  |  | 12 | 17 | 8.7 |  | FALSE | FALSE | TRUE |  | 66 | 50 | 51 | FALSE | [6 empty] | R410A | USA, Canada | 12400 | 1.04 | 3.49 | 22600 | 1.88 | 3.52 | 22400 | 1.9 | 3.46 | 14120 | 0.32 | 12.93 | 23860 | 1.47 | 4.76 | 11000 | 0.69 | 4.67 | 20600 | 2.78 | 2.17 | 21200 | 1.52 | 4.09 | 11540 | 1.01 | 3.35 | 13800 | 2.78 | 1.45 | 13700 | 1.44 | 2.79 | 9718 | 1.22 | 2.33 |  |  |  | 10680 | 1.38 | 2.27
05/01/23 | Live | Trane U.S. Inc. | AMERICAN STANDARD |  | Singlezone Ducted, Centrally Ducted | 210691930 |  | HRCU-A-CB | 4A6L9024A1 | Ducted Indoor Units | 4PX*BU30BS3 | S8V2B060M4PCA |  |  |  | 12 | 17 | 8.7 |  | TRUE | FALSE | TRUE |  | 66 | 50 | 50 | FALSE | [6 empty] | R410A | USA, Canada | 12800 | 1.06 | 3.54 | 23800 | 1.98 | 3.52 | 23000 | 2.03 | 3.32 | 14690 | 0.3 | 14.35 | 24560 | 1.59 | 4.53 | 11300 | 0.67 | 4.94 | 21600 | 2.9 | 2.18 | 21900 | 1.48 | 4.34 | 11870 | 1.01 | 3.44 | 14400 | 2.9 | 1.46 | 14100 | 1.42 | 2.91 | 10024 | 1.22 | 2.41 |  |  |  | 10980 | 1.38 | 2.33
05/01/23 | Live | Trane U.S. Inc. | AMERICAN STANDARD |  | Singlezone Ducted, Centrally Ducted | 211081291 |  | HRCU-A-CB | 4A6L9024A1 | Ducted Indoor Units | 4PX*BU30BS3 | S8V2B060M4PDA |  |  |  | 12 | 17 | 8.7 |  | FALSE | FALSE | TRUE |  | 66 | 50 | 50 | FALSE | [6 empty] | R410A | USA, Canada | 12800 | 1.1 | 3.41 | 23800 | 1.98 | 3.52 | 23000 | 2.03 | 3.32 | 14690 | 0.3 | 14.35 | 24560 | 1.59 | 4.53 | 11300 | 0.67 | 4.94 | 21600 | 2.9 | 2.18 | 21900 | 1.48 | 4.34 | 11870 | 1.01 | 3.44 | 14400 | 2.9 | 1.46 | 14100 | 1.42 | 2.91 | 10024 | 1.22 | 2.41 |  |  |  | 10980 | 1.38 | 2.33
05/01/23 | Live | Trane U.S. Inc. | AMERICAN STANDARD |  | Singlezone Ducted, Centrally Ducted | 210692204 |  | HRCU-A-CB | 4A6L9024A1 | Ducted Indoor Units | 4PX*BU30BS3 | S8V2B080M4PCA |  |  |  | 12 | 17 | 8.7 |  | TRUE | FALSE | TRUE |  | 66 | 50 | 50 | FALSE | [6 empty] | R410A | USA, Canada | 12700 | 1.1 | 3.38 | 23600 | 1.97 | 3.51 | 22800 | 2.01 | 3.32 | 14760 | 0.33 | 13.11 | 24620 | 1.59 | 4.54 | 11400 | 0.67 | 4.99 | 21600 | 2.88 | 2.2 | 21900 | 1.48 | 4.34 | 11870 | 1 | 3.48 | 14300 | 2.88 | 1.46 | 14000 | 1.42 | 2.89 | 10024 | 1.22 | 2.41 |  |  |  | 10980 | 1.36 | 2.37
05/01/23 | Live | Trane U.S. Inc. | AMERICAN STANDARD |  | Singlezone Ducted, Centrally Ducted | 211089023 |  | HRCU-A-CB | 4A6L9024A1 | Ducted Indoor Units | 4PX*BU30BS3 | S8V2B080M4PDA |  |  |  | 12 | 17 | 8.7 |  | FALSE | FALSE | TRUE |  | 66 | 50 | 50 | FALSE | [6 empty] | R410A | USA, Canada | 12700 | 1.06 | 3.51 | 23600 | 1.97 | 3.51 | 22800 | 2.01 | 3.32 | 14760 | 0.33 | 13.11 | 24620 | 1.59 | 4.54 | 11400 | 0.67 | 4.99 | 21600 | 2.88 | 2.2 | 21900 | 1.48 | 4.34 | 11870 | 1 | 3.48 | 14300 | 2.88 | 1.46 | 14000 | 1.42 | 2.89 | 10024 | 1.22 | 2.41 |  |  |  | 10980 | 1.36 | 2.37
05/01/23 | Live | Trane U.S. Inc. | AMERICAN STANDARD |  | Singlezone Ducted, Centrally Ducted | 210652762 |  | HRCU-A-CB | 4A6L9024A1 | Ducted Indoor Units | 4PX*BU30BS3 | S9V2B040D3PSB+RP |  |  |  | 11.2 | 15.5 | 8.7 |  | FALSE | FALSE | TRUE |  | 67 | 51 | 53 | FALSE | [6 empty] | R410A | USA, Canada | 12000 | 1.01 | 3.48 | 21800 | 1.95 | 3.28 | 21600 | 1.96 | 3.23 | 13620 | 0.38 | 10.5 | 23160 | 1.59 | 4.27 | 11100 | 0.7 | 4.65 | 20600 | 2.76 | 2.19 | 21300 | 1.54 | 4.05 | 11760 | 1.07 | 3.22 | 13900 | 2.76 | 1.48 | 13800 | 1.46 | 2.77 | 10064 | 1.3 | 2.27 |  |  |  | 10920 | 1.42 | 2.25
05/01/23 | Live | Trane U.S. Inc. | AMERICAN STANDARD |  | Singlezone Ducted, Centrally Ducted | 201923035 |  | HRCU-A-CB | 4A6L9024A1 | Ducted Indoor Units | 4PX*BU30BS3 | S9V2B040U3PSB+RP |  |  |  | 12 | 17 | 8.7 |  | TRUE | FALSE | TRUE |  | 67 | 50 | 53 | FALSE | N/A | [5 empty] | R410A | USA, Canada | 12600 | 1.02 | 3.62 | 23400 | 1.95 | 3.52 | 23200 | 1.96 | 3.47 | 14590 | 0.33 | 12.96 | 24760 | 1.57 | 4.62 | 11500 | 0.7 | 4.81 | 20800 | 2.84 | 2.15 | 22100 | 1.55 | 4.18 | 11980 | 1.05 | 3.34 | 14100 | 2.84 | 1.46 | 14000 | 1.44 | 2.85 | 10124 | 1.26 | 2.35 |  |  |  | 11020 | 1.4 | 2.31
05/01/23 | Live | Trane U.S. Inc. | AMERICAN STANDARD |  | Singlezone Ducted, Centrally Ducted | 210652770 |  | HRCU-A-CB | 4A6L9024A1 | Ducted Indoor Units | 4PX*BU30BS3 | S9V2B040U3VSA+RP |  |  |  | 12 | 17 | 8.7 |  | TRUE | FALSE | TRUE |  | 66 | 50 | 52 | FALSE | [6 empty] | R410A | USA, Canada | 12600 | 0.96 | 3.85 | 23400 | 1.95 | 3.52 | 23200 | 1.96 | 3.47 | 14590 | 0.33 | 12.96 | 24760 | 1.57 | 4.62 | 11500 | 0.7 | 4.81 | 21400 | 2.86 | 2.19 | 22100 | 1.55 | 4.18 | 12090 | 1.05 | 3.37 | 14300 | 2.86 | 1.47 | 14200 | 1.45 | 2.87 | 10224 | 1.26 | 2.38 |  |  |  | 11180 | 1.42 | 2.31
05/01/23 | Live | Trane U.S. Inc. | AMERICAN STANDARD |  | Singlezone Ducted, Centrally Ducted | 210652763 |  | HRCU-A-CB | 4A6L9024A1 | Ducted Indoor Units | 4PX*BU30BS3 | S9V2B060D3PSB+RP |  |  |  | 11.5 | 15.5 | 8.7 |  | FALSE | FALSE | TRUE |  | 67 | 51 | 53 | FALSE | [6 empty] | R410A | USA, Canada | 12000 | 1.03 | 3.41 | 21600 | 1.88 | 3.37 | 21600 | 1.88 | 3.37 | 13620 | 0.4 | 9.98 | 23160 | 1.54 | 4.41 | 11100 | 0.7 | 4.65 | 20400 | 2.76 | 2.17 | 21200 | 1.55 | 4.01 | 11760 | 1.07 | 3.22 | 13800 | 2.76 | 1.47 | 13800 | 1.46 | 2.77 | 10024 | 1.28 | 2.3 |  |  |  | 10920 | 1.42 | 2.25
05/01/23 | Live | Trane U.S. Inc. | AMERICAN STANDARD |  | Singlezone Ducted, Centrally Ducted | 201923036 |  | HRCU-A-CB | 4A6L9024A1 | Ducted Indoor Units | 4PX*BU30BS3 | S9V2B060U3PSB+RP |  |  |  | 12 | 17 | 8.7 |  | TRUE | FALSE | TRUE |  | 66 | 51 | 52 | FALSE | N/A | [5 empty] | R410A | USA, Canada | 12600 | 0.97 | 3.81 | 23200 | 1.93 | 3.52 | 23200 | 1.93 | 3.52 | 14590 | 0.3 | 14.25 | 25020 | 1.56 | 4.7 | 11500 | 0.7 | 4.81 | 21400 | 2.86 | 2.19 | 22100 | 1.55 | 4.18 | 12090 | 1.04 | 3.41 | 14200 | 2.86 | 1.46 | 14200 | 1.45 | 2.87 | 10224 | 1.26 | 2.38 |  |  |  | 11180 | 1.4 | 2.34
05/01/23 | Live | Trane U.S. Inc. | AMERICAN STANDARD |  | Singlezone Ducted, Centrally Ducted | 210652766 |  | HRCU-A-CB | 4A6L9024A1 | Ducted Indoor Units | 4PX*BU30BS3 | S9V2B060U3VSA+RP |  |  |  | 12 | 17 | 8.7 |  | TRUE | FALSE | TRUE |  | 66 | 50 | 52 | FALSE | [6 empty] | R410A | USA, Canada | 12600 | 0.98 | 3.77 | 23200 | 1.93 | 3.52 | 23200 | 1.93 | 3.52 | 14590 | 0.3 | 14.25 | 25020 | 1.56 | 4.7 | 11500 | 0.7 | 4.81 | 21400 | 2.86 | 2.19 | 22100 | 1.55 | 4.18 | 12090 | 1.04 | 3.41 | 14200 | 2.86 | 1.46 | 14200 | 1.45 | 2.87 | 10224 | 1.26 | 2.38 |  |  |  | 11180 | 1.4 | 2.34
05/01/23 | Live | Trane U.S. Inc. | AMERICAN STANDARD |  | Singlezone Ducted, Centrally Ducted | 207782113 |  | HRCU-A-CB | 4A6L9024A1 | Ducted Indoor Units | 4PX*BU30BS3 | S9V2B060U4PSB+RP |  |  |  | 12 | 17 | 8.7 |  | TRUE | FALSE | TRUE |  | 67 | 49 | 52 | FALSE | [6 empty] | R410A | USA, Canada | 12700 | 0.97 | 3.84 | 23400 | 1.95 | 3.52 | 23200 | 1.96 | 3.47 | 14590 | 0.33 | 12.96 | 24920 | 1.55 | 4.71 | 11500 | 0.7 | 4.81 | 20800 | 2.86 | 2.13 | 22100 | 1.54 | 4.21 | 11980 | 1.04 | 3.38 | 14000 | 2.86 | 1.43 | 13900 | 1.42 | 2.87 | 10124 | 1.26 | 2.35 |  |  |  | 11020 | 1.38 | 2.34
05/01/23 | Live | Trane U.S. Inc. | AMERICAN STANDARD |  | Singlezone Ducted, Centrally Ducted | 210652764 |  | HRCU-A-CB | 4A6L9024A1 | Ducted Indoor Units | 4PX*BU30BS3 | S9V2B080D3PSB+RP |  |  |  | 11.2 | 15.5 | 8.7 |  | FALSE | FALSE | TRUE |  | 67 | 51 | 53 | FALSE | [6 empty] | R410A | USA, Canada | 11900 | 0.97 | 3.6 | 21600 | 1.93 | 3.28 | 21600 | 1.93 | 3.28 | 13620 | 0.41 | 9.74 | 23260 | 1.56 | 4.37 | 11200 | 0.72 | 4.56 | 20400 | 2.74 | 2.18 | 21200 | 1.57 | 3.96 | 11760 | 1.08 | 3.19 | 13800 | 2.74 | 1.48 | 13800 | 1.48 | 2.73 | 10024 | 1.3 | 2.26 |  |  |  | 10920 | 1.44 | 2.22
05/01/23 | Live | Trane U.S. Inc. | AMERICAN STANDARD |  | Singlezone Ducted, Centrally Ducted | 210652761 |  | HRCU-A-CB | 4A6L9024A1 | Ducted Indoor Units | 4PX*BU30BS3 | S9V2B080D3VSA+RP |  |  |  | 11.2 | 15.5 | 8.7 |  | FALSE | FALSE | TRUE |  | 67 | 51 | 53 | FALSE | [6 empty] | R410A | USA, Canada | 11900 | 1.01 | 3.45 | 21600 | 1.93 | 3.28 | 21600 | 1.93 | 3.28 | 13620 | 0.41 | 9.74 | 23260 | 1.56 | 4.37 | 11200 | 0.72 | 4.56 | 20400 | 2.74 | 2.18 | 21200 | 1.57 | 3.96 | 11870 | 1.08 | 3.22 | 13800 | 2.74 | 1.48 | 13800 | 1.48 | 2.73 | 10064 | 1.3 | 2.27 |  |  |  | 10920 | 1.44 | 2.22
05/01/23 | Live | Trane U.S. Inc. | AMERICAN STANDARD |  | Singlezone Ducted, Centrally Ducted | 207805182 |  | HRCU-A-CB | 4A6L9024A1 | Ducted Indoor Units | 4PX*BU30BS3+P0V0A000M30SC+RP | N/A |  |  |  | 12 | 15.2 | 8.2 |  | TRUE | FALSE | TRUE |  | 67 | 50 | 54 | FALSE | [6 empty] | R410A | USA, Canada | 11800 | 0.94 | 3.68 | 21800 | 1.82 | 3.51 | 22300 | 1.79 | 3.65 | 13690 | 0.36 | 11.14 | 23860 | 1.47 | 4.76 | 11700 | 0.82 | 4.18 | 19800 | 2.64 | 2.2 | 21600 | 1.7 | 3.72 | 11990 | 1.12 | 3.14 | 13300 | 2.64 | 1.48 | 13700 | 1.52 | 2.64 | 10024 | 1.3 | 2.26 |  |  |  | 10820 | 1.46 | 2.17
05/01/23 | Live | Trane U.S. Inc. | AMERICAN STANDARD |  | Singlezone Ducted, Centrally Ducted | 210649569 |  | HRCU-A-CB | 4A6L9024A1 | Ducted Indoor Units | 4PX*BU42BS3 | *UD2B060A9V3+RP |  |  |  | 12.5 | 17.5 | 8.5 |  | TRUE | FALSE | TRUE |  | 68 | 51 | 54 | FALSE | [6 empty] | R410A | USA, Canada | 13000 | 0.97 | 3.93 | 23400 | 1.87 | 3.67 | 23900 | 1.84 | 3.81 | 14620 | 0.31 | 13.82 | 25620 | 1.49 | 5.04 | 11100 | 0.71 | 4.58 | 20000 | 2.8 | 2.09 | 21200 | 1.54 | 4.03 | 11760 | 1.05 | 3.28 | 13600 | 2.8 | 1.42 | 13800 | 1.44 | 2.81 | 10024 | 1.26 | 2.33 |  |  |  | 10920 | 1.4 | 2.29
05/01/23 | Live | Trane U.S. Inc. | AMERICAN STANDARD |  | Singlezone Ducted, Centrally Ducted | 210649570 |  | HRCU-A-CB | 4A6L9024A1 | Ducted Indoor Units | 4PX*BU42BS3 | *UD2B080A9V3+RP |  |  |  | 12.5 | 17 | 8.5 |  | TRUE | FALSE | TRUE |  | 67 | 51 | 54 | FALSE | [6 empty] | R410A | USA, Canada | 12800 | 0.92 | 4.08 | 23400 | 1.87 | 3.67 | 24000 | 1.84 | 3.82 | 14590 | 0.34 | 12.58 | 25560 | 1.49 | 5.03 | 11200 | 0.72 | 4.56 | 20000 | 2.76 | 2.12 | 21200 | 1.56 | 3.98 | 11760 | 1.05 | 3.28 | 13500 | 2.76 | 1.43 | 13700 | 1.45 | 2.77 | 9958 | 1.26 | 2.32 |  |  |  | 10820 | 1.4 | 2.27
05/01/23 | Live | Trane U.S. Inc. | AMERICAN STANDARD |  | Singlezone Ducted, Centrally Ducted | 210692205 |  | HRCU-A-CB | 4A6L9024A1 | Ducted Indoor Units | 4PX*BU42BS3 | S8V2A040M3PCA |  |  |  | 12.5 | 17.5 | 8.5 |  | TRUE | FALSE | TRUE |  | 67 | 51 | 52 | FALSE | [6 empty] | R410A | USA, Canada | 12500 | 0.97 | 3.78 | 23200 | 1.86 | 3.66 | 23000 | 1.87 | 3.6 | 14390 | 0.27 | 15.62 | 24300 | 1.47 | 4.84 | 10600 | 0.66 | 4.71 | 19800 | 2.82 | 2.06 | 20300 | 1.44 | 4.13 | 11210 | 0.99 | 3.32 | 13400 | 2.82 | 1.39 | 13300 | 1.38 | 2.82 | 9452 | 1.18 | 2.35 |  |  |  | 10420 | 1.34 | 2.28
05/01/23 | Live | Trane U.S. Inc. | AMERICAN STANDARD |  | Singlezone Ducted, Centrally Ducted | 211089025 |  | HRCU-A-CB | 4A6L9024A1 | Ducted Indoor Units | 4PX*BU42BS3 | S8V2A040M3PDA |  |  |  | 12.5 | 17.5 | 8.5 |  | FALSE | FALSE | TRUE |  | 67 | 51 | 52 | FALSE | [6 empty] | R410A | USA, Canada | 12500 | 0.92 | 3.98 | 23200 | 1.86 | 3.66 | 23000 | 1.87 | 3.6 | 14390 | 0.27 | 15.62 | 24300 | 1.47 | 4.84 | 10600 | 0.66 | 4.71 | 19800 | 2.82 | 2.06 | 20300 | 1.44 | 4.13 | 11210 | 0.99 | 3.32 | 13400 | 2.82 | 1.39 | 13300 | 1.38 | 2.82 | 9452 | 1.18 | 2.35 |  |  |  | 10420 | 1.34 | 2.28
05/01/23 | Live | Trane U.S. Inc. | AMERICAN STANDARD |  | Singlezone Ducted, Centrally Ducted | 201923042 |  | HRCU-A-CB | 4A6L9024A1 | Ducted Indoor Units | 4PX*BU42BS3 | S9V2B040U3PSB+RP |  |  |  | 12.5 | 17.5 | 8.7 |  | TRUE | FALSE | TRUE |  | 66 | 51 | 53 | FALSE | N/A | [5 empty] | R410A | USA, Canada | 12900 | 0.95 | 3.98 | 24000 | 1.92 | 3.66 | 23800 | 1.93 | 3.61 | 14790 | 0.27 | 16.05 | 25360 | 1.54 | 4.83 | 11100 | 0.67 | 4.86 | 20600 | 2.88 | 2.1 | 21200 | 1.46 | 4.26 | 11760 | 1.02 | 3.38 | 13800 | 2.88 | 1.4 | 13700 | 1.39 | 2.89 | 9918 | 1.24 | 2.34 |  |  |  | 10820 | 1.36 | 2.33
05/01/23 | Live | Trane U.S. Inc. | AMERICAN STANDARD |  | Singlezone Ducted, Centrally Ducted | 201922873 |  | HRCU-A-CB | 4A6L9024A1 | Ducted Indoor Units | 4PX*BU42BS3 | S9V2B060U3PSB+RP |  |  |  | 12.5 | 17.5 | 8.7 |  | TRUE | FALSE | TRUE |  | 67 | 51 | 54 | FALSE | N/A | [5 empty] | R410A | USA, Canada | 12800 | 0.93 | 4.03 | 23800 | 1.9 | 3.67 | 23800 | 1.9 | 3.67 | 14790 | 0.25 | 17.34 | 25620 | 1.52 | 4.94 | 11100 | 0.67 | 4.86 | 20400 | 2.88 | 2.08 | 21200 | 1.47 | 4.23 | 11650 | 1.02 | 3.35 | 13700 | 2.88 | 1.39 | 13700 | 1.39 | 2.89 | 9918 | 1.22 | 2.38 |  |  |  | 10820 | 1.36 | 2.33
05/01/23 | Live | Trane U.S. Inc. | AMERICAN STANDARD |  | Singlezone Ducted, Centrally Ducted | 210652771 |  | HRCU-A-CB | 4A6L9024A1 | Ducted Indoor Units | 4PX*BU42BS3 | S9V2B060U3VSA+RP |  |  |  | 12.5 | 17.5 | 8.7 |  | TRUE | FALSE | TRUE |  | 67 | 51 | 53 | FALSE | [6 empty] | R410A | USA, Canada | 12800 | 0.97 | 3.87 | 23800 | 1.9 | 3.67 | 23800 | 1.9 | 3.67 | 14790 | 0.25 | 17.34 | 25620 | 1.52 | 4.94 | 11100 | 0.67 | 4.86 | 20400 | 2.88 | 2.08 | 21200 | 1.47 | 4.23 | 11650 | 1.02 | 3.35 | 13700 | 2.88 | 1.39 | 13700 | 1.39 | 2.89 | 9918 | 1.22 | 2.38 |  |  |  | 10820 | 1.36 | 2.33
05/01/23 | Live | Trane U.S. Inc. | AMERICAN STANDARD |  | Singlezone Ducted, Centrally Ducted | 210652772 |  | HRCU-A-CB | 4A6L9024A1 | Ducted Indoor Units | 4PX*BU42BS3 | S9V2B060U4PSB+RP |  |  |  | 12.5 | 17.5 | 8.7 |  | TRUE | FALSE | TRUE |  | 66 | 51 | 52 | FALSE | [6 empty] | R410A | USA, Canada | 12800 | 1.02 | 3.68 | 24000 | 1.92 | 3.66 | 23800 | 1.93 | 3.61 | 14790 | 0.29 | 14.95 | 25520 | 1.54 | 4.86 | 11100 | 0.67 | 4.86 | 20600 | 2.9 | 2.08 | 21200 | 1.46 | 4.26 | 11760 | 1.02 | 3.38 | 13800 | 2.9 | 1.39 | 13700 | 1.38 | 2.91 | 9958 | 1.22 | 2.39 |  |  |  | 10820 | 1.34 | 2.37
05/01/23 | Live | Trane U.S. Inc. | AMERICAN STANDARD |  | Singlezone Ducted, Centrally Ducted | 210652773 |  | HRCU-A-CB | 4A6L9024A1 | Ducted Indoor Units | 4TXCA002DS3 | L8V1A060U3VSA+RP |  |  |  | 10 | 16 | 8.2 |  | FALSE | FALSE | TRUE |  | 66 | 50 | 51 | FALSE | [6 empty] | R410A | USA, Canada | 12600 | 1.29 | 2.86 | 22600 | 2.26 | 2.93 | 22100 | 2.29 | 2.83 | 14320 | 0.39 | 10.76 | 23660 | 1.64 | 4.23 | 11500 | 0.8 | 4.21 | 22000 | 2.48 | 2.6 | 22500 | 1.77 | 3.73 | 12090 | 1.2 | 2.95 | 14700 | 2.48 | 1.74 | 14500 | 1.71 | 2.49 | 10224 | 1.46 | 2.05 |  |  |  | 11280 | 1.64 | 2.02
05/01/23 | Live | Trane U.S. Inc. | AMERICAN STANDARD |  | Singlezone Ducted, Centrally Ducted | 210691931 |  | HRCU-A-CB | 4A6L9024A1 | Ducted Indoor Units | 4TXCA002DS3 | S8V2A040M3PCA |  |  |  | 11.2 | 16 | 8.2 |  | FALSE | FALSE | TRUE |  | 66 | 49 | 51 | FALSE | [6 empty] | R410A | USA, Canada | 12600 | 1.13 | 3.27 | 22400 | 2 | 3.28 | 22200 | 2.01 | 3.24 | 14320 | 0.36 | 11.66 | 23660 | 1.58 | 4.39 | 11500 | 0.81 | 4.16 | 21800 | 2.5 | 2.56 | 22400 | 1.79 | 3.67 | 11980 | 1.18 | 2.98 | 14500 | 2.5 | 1.7 | 14400 | 1.69 | 2.5 | 10124 | 1.42 | 2.09 |  |  |  | 11180 | 1.62 | 2.02
05/01/23 | Live | Trane U.S. Inc. | AMERICAN STANDARD |  | Singlezone Ducted, Centrally Ducted | 211081292 |  | HRCU-A-CB | 4A6L9024A1 | Ducted Indoor Units | 4TXCA002DS3 | S8V2A040M3PDA |  |  |  | 11.2 | 16 | 8.2 |  | FALSE | FALSE | TRUE |  | 66 | 49 | 51 | FALSE | [6 empty] | R410A | USA, Canada | 12600 | 1.1 | 3.36 | 22400 | 2 | 3.28 | 22200 | 2.01 | 3.24 | 14320 | 0.36 | 11.66 | 23660 | 1.58 | 4.39 | 11500 | 0.81 | 4.16 | 21800 | 2.5 | 2.56 | 22400 | 1.79 | 3.67 | 11980 | 1.18 | 2.98 | 14500 | 2.5 | 1.7 | 14400 | 1.69 | 2.5 | 10124 | 1.42 | 2.09 |  |  |  | 11180 | 1.62 | 2.02
05/01/23 | Live | Trane U.S. Inc. | AMERICAN STANDARD |  | Singlezone Ducted, Centrally Ducted | 210649573 |  | HRCU-A-CB | 4A6L9024A1 | Ducted Indoor Units | 4TXCB003DS3 | *DD2B060A9V3+RP |  |  |  | 11.7 | 15.5 | 8.7 |  | FALSE | FALSE | TRUE |  | 67 | 51 | 54 | FALSE | [6 empty] | R410A | USA, Canada | 11900 | 0.89 | 3.92 | 21400 | 1.83 | 3.43 | 21900 | 1.8 | 3.57 | 13520 | 0.39 | 10.16 | 23360 | 1.49 | 4.59 | 11100 | 0.74 | 4.4 | 20000 | 2.68 | 2.19 | 21200 | 1.6 | 3.88 | 11760 | 1.09 | 3.16 | 13500 | 2.68 | 1.48 | 13700 | 1.5 | 2.68 | 9958 | 1.3 | 2.24 |  |  |  | 10820 | 1.46 | 2.17
05/01/23 | Live | Trane U.S. Inc. | AMERICAN STANDARD |  | Singlezone Ducted, Centrally Ducted | 201922887 |  | HRCU-A-CB | 4A6L9024A1 | Ducted Indoor Units | 4TXCB003DS3 | *DD2B060ACV3 |  |  |  | 11.5 | 16.5 | 8.7 |  | FALSE | FALSE | TRUE |  | 67 | 51 | 52 | FALSE | N/A | [5 empty] | R410A | USA, Canada | 12000 | 1 | 3.52 | 22400 | 1.95 | 3.37 | 21800 | 1.98 | 3.23 | 13790 | 0.39 | 10.36 | 23000 | 1.55 | 4.35 | 11000 | 0.67 | 4.81 | 20600 | 2.76 | 2.19 | 20900 | 1.45 | 4.22 | 11540 | 1.03 | 3.28 | 14000 | 2.76 | 1.49 | 13800 | 1.46 | 2.77 | 9758 | 1.24 | 2.31 |  |  |  | 10780 | 1.4 | 2.26
05/01/23 | Live | Trane U.S. Inc. | AMERICAN STANDARD |  | Singlezone Ducted, Centrally Ducted | 210649574 |  | HRCU-A-CB | 4A6L9024A1 | Ducted Indoor Units | 4TXCB003DS3 | *DD2B080A9V3+RP |  |  |  | 11.7 | 16 | 8.7 |  | TRUE | FALSE | TRUE |  | 68 | 50 | 54 | FALSE | [6 empty] | R410A | USA, Canada | 11800 | 0.94 | 3.68 | 21200 | 1.81 | 3.43 | 21700 | 1.78 | 3.57 | 13420 | 0.39 | 10.08 | 23160 | 1.47 | 4.62 | 11200 | 0.75 | 4.38 | 19500 | 2.64 | 2.16 | 21100 | 1.63 | 3.79 | 11650 | 1.09 | 3.13 | 13300 | 2.64 | 1.48 | 13600 | 1.51 | 2.64 | 9858 | 1.3 | 2.22 |  |  |  | 10720 | 1.46 | 2.15
05/01/23 | Live | Trane U.S. Inc. | AMERICAN STANDARD |  | Singlezone Ducted, Centrally Ducted | 201922888 |  | HRCU-A-CB | 4A6L9024A1 | Ducted Indoor Units | 4TXCB003DS3 | *DHMB060BCV3 |  |  |  | 11.2 | 16 | 8.7 |  | FALSE | FALSE | TRUE |  | 68 | 51 | 53 | FALSE | N/A | [5 empty] | R410A | USA, Canada | 12100 | 1.03 | 3.44 | 21800 | 1.95 | 3.28 | 21400 | 1.97 | 3.18 | 13550 | 0.37 | 10.73 | 22960 | 1.55 | 4.34 | 11000 | 0.68 | 4.74 | 20400 | 2.8 | 2.14 | 21000 | 1.5 | 4.1 | 11540 | 1.03 | 3.28 | 13900 | 2.8 | 1.45 | 13800 | 1.44 | 2.81 | 9818 | 1.24 | 2.32 |  |  |  | 10780 | 1.4 | 2.26
05/01/23 | Live | Trane U.S. Inc. | AMERICAN STANDARD |  | Singlezone Ducted, Centrally Ducted | 201922891 |  | HRCU-A-CB | 4A6L9024A1 | Ducted Indoor Units | 4TXCB003DS3 | *DHMB080ACV3 |  |  |  | 11.2 | 16 | 8.7 |  | FALSE | FALSE | TRUE |  | 67 | 52 | 53 | FALSE | N/A | [5 empty] | R410A | USA, Canada | 12100 | 1.09 | 3.25 | 22000 | 1.96 | 3.29 | 21500 | 1.99 | 3.17 | 13550 | 0.39 | 10.18 | 22900 | 1.56 | 4.3 | 10900 | 0.68 | 4.7 | 20600 | 2.78 | 2.17 | 21000 | 1.49 | 4.13 | 11540 | 1.03 | 3.28 | 13900 | 2.78 | 1.47 | 13700 | 1.44 | 2.79 | 9758 | 1.24 | 2.31 |  |  |  | 10720 | 1.4 | 2.24
05/01/23 | Live | Trane U.S. Inc. | AMERICAN STANDARD |  | Singlezone Ducted, Centrally Ducted | 210649571 |  | HRCU-A-CB | 4A6L9024A1 | Ducted Indoor Units | 4TXCB003DS3 | *UD2B060A9V3+RP |  |  |  | 12 | 17 | 8.7 |  | TRUE | FALSE | TRUE |  | 66 | 49 | 52 | FALSE | [6 empty] | R410A | USA, Canada | 12800 | 0.94 | 3.99 | 23000 | 1.92 | 3.51 | 23500 | 1.89 | 3.64 | 14590 | 0.35 | 12.22 | 24900 | 1.5 | 4.86 | 11600 | 0.74 | 4.59 | 21000 | 2.78 | 2.21 | 22200 | 1.62 | 4.02 | 11980 | 1.07 | 3.28 | 14000 | 2.78 | 1.48 | 14200 | 1.5 | 2.77 | 10124 | 1.28 | 2.32 |  |  |  | 11080 | 1.44 | 2.26
05/01/23 | Live | Trane U.S. Inc. | AMERICAN STANDARD |  | Singlezone Ducted, Centrally Ducted | 210649572 |  | HRCU-A-CB | 4A6L9024A1 | Ducted Indoor Units | 4TXCB003DS3 | *UD2B080A9V3+RP |  |  |  | 12 | 16.5 | 8.7 |  | TRUE | FALSE | TRUE |  | 66 | 50 | 53 | FALSE | [6 empty] | R410A | USA, Canada | 12700 | 0.94 | 3.96 | 22800 | 1.9 | 3.52 | 23400 | 1.87 | 3.67 | 14420 | 0.37 | 11.42 | 24960 | 1.49 | 4.91 | 11700 | 0.75 | 4.57 | 21000 | 2.78 | 2.21 | 22200 | 1.64 | 3.97 | 12090 | 1.08 | 3.28 | 14000 | 2.78 | 1.48 | 14200 | 1.5 | 2.77 | 10224 | 1.28 | 2.34 |  |  |  | 11180 | 1.44 | 2.28
05/01/23 | Live | Trane U.S. Inc. | AMERICAN STANDARD |  | Singlezone Ducted, Centrally Ducted | 201922296 |  | HRCU-A-CB | 4A6L9024A1 | Ducted Indoor Units | 4TXCB003DS3 | *UHMB060ACV3 |  |  |  | 12 | 18 | 9 |  | TRUE | FALSE | TRUE |  | 66 | 51 | 53 | FALSE | N/A | [5 empty] | R410A | USA, Canada | 12900 | 1.05 | 3.6 | 23600 | 1.97 | 3.51 | 23100 | 1.99 | 3.4 | 14690 | 0.3 | 14.35 | 24500 | 1.52 | 4.72 | 11300 | 0.66 | 5.02 | 21200 | 2.96 | 2.1 | 21700 | 1.47 | 4.33 | 11760 | 0.98 | 3.52 | 14200 | 2.96 | 1.41 | 14000 | 1.39 | 2.95 | 9918 | 1.18 | 2.46 |  |  |  | 10880 | 1.34 | 2.38
05/01/23 | Live | Trane U.S. Inc. | AMERICAN STANDARD |  | Singlezone Ducted, Centrally Ducted | 201922297 |  | HRCU-A-CB | 4A6L9024A1 | Ducted Indoor Units | 4TXCB003DS3 | *UHMB080ACV3 |  |  |  | 12.5 | 18 | 9 |  | TRUE | FALSE | TRUE |  | 66 | 51 | 53 | FALSE | N/A | [5 empty] | R410A | USA, Canada | 12900 | 1.04 | 3.64 | 23600 | 1.89 | 3.66 | 23200 | 1.91 | 3.56 | 14620 | 0.28 | 15.3 | 24760 | 1.52 | 4.77 | 11300 | 0.66 | 5.02 | 21200 | 2.96 | 2.1 | 21800 | 1.46 | 4.38 | 11650 | 0.99 | 3.45 | 14100 | 2.96 | 1.4 | 14000 | 1.39 | 2.95 | 9818 | 1.18 | 2.44 |  |  |  | 10780 | 1.34 | 2.36
05/01/23 | Live | Trane U.S. Inc. | AMERICAN STANDARD |  | Singlezone Ducted, Centrally Ducted | 210652775 |  | HRCU-A-CB | 4A6L9024A1 | Ducted Indoor Units | 4TXCB003DS3 | L8V1A040U3VSA+RP |  |  |  | 11.7 | 16.5 | 8.7 |  | TRUE | FALSE | TRUE |  | 67 | 50 | 51 | FALSE | [6 empty] | R410A | USA, Canada | 12300 | 1.05 | 3.43 | 22800 | 1.95 | 3.43 | 22300 | 1.98 | 3.3 | 14190 | 0.31 | 13.42 | 23760 | 1.53 | 4.55 | 11000 | 0.69 | 4.67 | 20800 | 2.76 | 2.21 | 21300 | 1.52 | 4.11 | 11540 | 1.03 | 3.28 | 14000 | 2.76 | 1.49 | 13800 | 1.46 | 2.77 | 9818 | 1.24 | 2.32 |  |  |  | 10780 | 1.4 | 2.26
05/01/23 | Live | Trane U.S. Inc. | AMERICAN STANDARD |  | Singlezone Ducted, Centrally Ducted | 210652776 |  | HRCU-A-CB | 4A6L9024A1 | Ducted Indoor Units | 4TXCB003DS3 | L8V1A060U3VSA+RP |  |  |  | 11.7 | 17 | 8.7 |  | TRUE | FALSE | TRUE |  | 67 | 49 | 52 | FALSE | [6 empty] | R410A | USA, Canada | 12400 | 1 | 3.63 | 22800 | 1.95 | 3.43 | 22300 | 1.98 | 3.3 | 14190 | 0.32 | 13 | 23600 | 1.51 | 4.58 | 11000 | 0.68 | 4.74 | 20400 | 2.78 | 2.15 | 21300 | 1.51 | 4.13 | 11540 | 1.02 | 3.32 | 13800 | 2.78 | 1.45 | 13600 | 1.43 | 2.79 | 9718 | 1.22 | 2.33 |  |  |  | 10620 | 1.38 | 2.26
05/01/23 | Live | Trane U.S. Inc. | AMERICAN STANDARD |  | Singlezone Ducted, Centrally Ducted | 210652777 |  | HRCU-A-CB | 4A6L9024A1 | Ducted Indoor Units | 4TXCB003DS3 | L8V1B080U4VSA+RP |  |  |  | 12 | 17 | 8.7 |  | TRUE | FALSE | TRUE |  | 66 | 50 | 51 | FALSE | [6 empty] | R410A | USA, Canada | 12900 | 1.03 | 3.67 | 23600 | 1.97 | 3.51 | 23100 | 2 | 3.38 | 14690 | 0.32 | 13.45 | 24660 | 1.57 | 4.6 | 11300 | 0.68 | 4.87 | 21400 | 2.88 | 2.18 | 21900 | 1.5 | 4.28 | 11760 | 1.02 | 3.38 | 14300 | 2.88 | 1.46 | 14100 | 1.43 | 2.89 | 9958 | 1.22 | 2.39 |  |  |  | 10980 | 1.38 | 2.33
05/01/23 | Live | Trane U.S. Inc. | AMERICAN STANDARD |  | Singlezone Ducted, Centrally Ducted | 210692206 |  | HRCU-A-CB | 4A6L9024A1 | Ducted Indoor Units | 4TXCB003DS3 | S8V2A040M3PCA |  |  |  | 12 | 17 | 8.7 |  | TRUE | FALSE | TRUE |  | 66 | 50 | 51 | FALSE | [6 empty] | R410A | USA, Canada | 12400 | 1.02 | 3.56 | 22600 | 1.88 | 3.52 | 22400 | 1.9 | 3.46 | 14120 | 0.32 | 12.93 | 23860 | 1.47 | 4.76 | 11000 | 0.69 | 4.67 | 20600 | 2.78 | 2.17 | 21200 | 1.52 | 4.09 | 11540 | 1.01 | 3.35 | 13700 | 2.78 | 1.44 | 13600 | 1.43 | 2.79 | 9718 | 1.22 | 2.33 |  |  |  | 10620 | 1.36 | 2.29
05/01/23 | Live | Trane U.S. Inc. | AMERICAN STANDARD |  | Singlezone Ducted, Centrally Ducted | 211089026 |  | HRCU-A-CB | 4A6L9024A1 | Ducted Indoor Units | 4TXCB003DS3 | S8V2A040M3PDA |  |  |  | 12 | 17 | 8.7 |  | FALSE | FALSE | TRUE |  | 66 | 50 | 51 | FALSE | [6 empty] | R410A | USA, Canada | 12400 | 0.98 | 3.71 | 22600 | 1.88 | 3.52 | 22400 | 1.9 | 3.46 | 14120 | 0.32 | 12.93 | 23860 | 1.47 | 4.76 | 11000 | 0.69 | 4.67 | 20600 | 2.78 | 2.17 | 21200 | 1.52 | 4.09 | 11540 | 1.01 | 3.35 | 13700 | 2.78 | 1.44 | 13600 | 1.43 | 2.79 | 9718 | 1.22 | 2.33 |  |  |  | 10620 | 1.36 | 2.29
05/01/23 | Live | Trane U.S. Inc. | AMERICAN STANDARD |  | Singlezone Ducted, Centrally Ducted | 210691932 |  | HRCU-A-CB | 4A6L9024A1 | Ducted Indoor Units | 4TXCB003DS3 | S8V2B060M4PCA |  |  |  | 12 | 17 | 8.7 |  | TRUE | FALSE | TRUE |  | 66 | 50 | 50 | FALSE | [6 empty] | R410A | USA, Canada | 12800 | 1.11 | 3.38 | 23800 | 1.98 | 3.52 | 23000 | 2.03 | 3.32 | 14690 | 0.3 | 14.35 | 24560 | 1.59 | 4.53 | 11300 | 0.67 | 4.94 | 21600 | 2.88 | 2.2 | 21900 | 1.48 | 4.34 | 11870 | 1.01 | 3.44 | 14400 | 2.88 | 1.47 | 14100 | 1.43 | 2.89 | 9958 | 1.22 | 2.39 |  |  |  | 10980 | 1.38 | 2.33
05/01/23 | Live | Trane U.S. Inc. | AMERICAN STANDARD |  | Singlezone Ducted, Centrally Ducted | 211081293 |  | HRCU-A-CB | 4A6L9024A1 | Ducted Indoor Units | 4TXCB003DS3 | S8V2B060M4PDA |  |  |  | 12 | 17 | 8.7 |  | FALSE | FALSE | TRUE |  | 66 | 50 | 50 | FALSE | [6 empty] | R410A | USA, Canada | 12800 | 1.03 | 3.64 | 23800 | 1.98 | 3.52 | 23000 | 2.03 | 3.32 | 14690 | 0.3 | 14.35 | 24560 | 1.59 | 4.53 | 11300 | 0.67 | 4.94 | 21600 | 2.88 | 2.2 | 21900 | 1.48 | 4.34 | 11870 | 1.01 | 3.44 | 14400 | 2.88 | 1.47 | 14100 | 1.43 | 2.89 | 9958 | 1.22 | 2.39 |  |  |  | 10980 | 1.38 | 2.33
05/01/23 | Live | Trane U.S. Inc. | AMERICAN STANDARD |  | Singlezone Ducted, Centrally Ducted | 210692207 |  | HRCU-A-CB | 4A6L9024A1 | Ducted Indoor Units | 4TXCB003DS3 | S8V2B080M4PCA |  |  |  | 12 | 17 | 8.7 |  | TRUE | FALSE | TRUE |  | 66 | 50 | 50 | FALSE | [6 empty] | R410A | USA, Canada | 12700 | 1.11 | 3.35 | 23600 | 1.97 | 3.51 | 22800 | 2.01 | 3.32 | 14760 | 0.33 | 13.11 | 24620 | 1.59 | 4.54 | 11400 | 0.67 | 4.99 | 21600 | 2.88 | 2.2 | 21900 | 1.48 | 4.34 | 11870 | 1.01 | 3.44 | 14400 | 2.88 | 1.47 | 14100 | 1.43 | 2.89 | 10024 | 1.22 | 2.41 |  |  |  | 10980 | 1.38 | 2.33
05/01/23 | Live | Trane U.S. Inc. | AMERICAN STANDARD |  | Singlezone Ducted, Centrally Ducted | 211089027 |  | HRCU-A-CB | 4A6L9024A1 | Ducted Indoor Units | 4TXCB003DS3 | S8V2B080M4PDA |  |  |  | 12 | 17 | 8.7 |  | FALSE | FALSE | TRUE |  | 66 | 50 | 50 | FALSE | [6 empty] | R410A | USA, Canada | 12700 | 1.03 | 3.61 | 23600 | 1.97 | 3.51 | 22800 | 2.01 | 3.32 | 14760 | 0.33 | 13.11 | 24620 | 1.59 | 4.54 | 11400 | 0.67 | 4.99 | 21600 | 2.88 | 2.2 | 21900 | 1.48 | 4.34 | 11870 | 1.01 | 3.44 | 14400 | 2.88 | 1.47 | 14100 | 1.43 | 2.89 | 10024 | 1.22 | 2.41 |  |  |  | 10980 | 1.38 | 2.33
05/01/23 | Live | Trane U.S. Inc. | AMERICAN STANDARD |  | Singlezone Ducted, Centrally Ducted | 201922890 |  | HRCU-A-CB | 4A6L9024A1 | Ducted Indoor Units | 4TXCB003DS3 | S9V2B040D3PSB+RP |  |  |  | 11.2 | 15.5 | 8.7 |  | FALSE | FALSE | TRUE |  | 67 | 51 | 53 | FALSE | N/A | [5 empty] | R410A | USA, Canada | 12000 | 1 | 3.52 | 21800 | 1.95 | 3.28 | 21600 | 1.96 | 3.23 | 13620 | 0.38 | 10.5 | 23160 | 1.59 | 4.27 | 11100 | 0.7 | 4.65 | 20600 | 2.76 | 2.19 | 21300 | 1.54 | 4.05 | 11760 | 1.07 | 3.22 | 13900 | 2.76 | 1.48 | 13800 | 1.46 | 2.77 | 10064 | 1.3 | 2.27 |  |  |  | 10920 | 1.42 | 2.25
05/01/23 | Live | Trane U.S. Inc. | AMERICAN STANDARD |  | Singlezone Ducted, Centrally Ducted | 201923050 |  | HRCU-A-CB | 4A6L9024A1 | Ducted Indoor Units | 4TXCB003DS3 | S9V2B040U3PSB+RP |  |  |  | 12 | 17 | 8.7 |  | TRUE | FALSE | TRUE |  | 66 | 50 | 52 | FALSE | N/A | [5 empty] | R410A | USA, Canada | 12600 | 0.98 | 3.77 | 23400 | 1.95 | 3.52 | 23200 | 1.96 | 3.47 | 14590 | 0.33 | 12.96 | 24760 | 1.57 | 4.62 | 11500 | 0.7 | 4.81 | 21400 | 2.86 | 2.19 | 22100 | 1.55 | 4.18 | 12090 | 1.05 | 3.37 | 14300 | 2.86 | 1.47 | 14200 | 1.45 | 2.87 | 10224 | 1.26 | 2.38 |  |  |  | 11180 | 1.4 | 2.34
05/01/23 | Live | Trane U.S. Inc. | AMERICAN STANDARD |  | Singlezone Ducted, Centrally Ducted | 207062439 |  | HRCU-A-CB | 4A6L9024A1 | Ducted Indoor Units | 4TXCB003DS3 | S9V2B040U3VSA+RP |  |  |  | 12 | 17 | 8.7 |  | TRUE | FALSE | TRUE |  | 66 | 48 | 50 | FALSE | N/A | [5 empty] | R410A | USA, Canada | 12600 | 0.97 | 3.81 | 23400 | 1.95 | 3.52 | 23200 | 1.96 | 3.47 | 14590 | 0.33 | 12.96 | 24760 | 1.57 | 4.62 | 11500 | 0.7 | 4.81 | 21400 | 2.86 | 2.19 | 22100 | 1.55 | 4.18 | 12090 | 1.05 | 3.37 | 14300 | 2.86 | 1.47 | 14200 | 1.45 | 2.87 | 10224 | 1.26 | 2.38 |  |  |  | 11180 | 1.42 | 2.31
05/01/23 | Live | Trane U.S. Inc. | AMERICAN STANDARD |  | Singlezone Ducted, Centrally Ducted | 201923052 |  | HRCU-A-CB | 4A6L9024A1 | Ducted Indoor Units | 4TXCB003DS3 | S9V2B060D3PSB+RP |  |  |  | 11.5 | 15.5 | 8.7 |  | FALSE | FALSE | TRUE |  | 67 | 51 | 53 | FALSE | N/A | [5 empty] | R410A | USA, Canada | 12000 | 0.95 | 3.7 | 21600 | 1.88 | 3.37 | 21600 | 1.88 | 3.37 | 13620 | 0.4 | 9.98 | 23160 | 1.54 | 4.41 | 11100 | 0.7 | 4.65 | 20400 | 2.76 | 2.17 | 21200 | 1.55 | 4.01 | 11760 | 1.07 | 3.22 | 13800 | 2.76 | 1.47 | 13800 | 1.46 | 2.77 | 10024 | 1.28 | 2.3 |  |  |  | 10920 | 1.44 | 2.22
05/01/23 | Live | Trane U.S. Inc. | AMERICAN STANDARD |  | Singlezone Ducted, Centrally Ducted | 201923051 |  | HRCU-A-CB | 4A6L9024A1 | Ducted Indoor Units | 4TXCB003DS3 | S9V2B060U3PSB+RP |  |  |  | 12 | 17 | 8.7 |  | TRUE | FALSE | TRUE |  | 66 | 51 | 52 | FALSE | N/A | [5 empty] | R410A | USA, Canada | 12600 | 0.96 | 3.85 | 23200 | 1.93 | 3.52 | 23200 | 1.93 | 3.52 | 14590 | 0.3 | 14.25 | 25020 | 1.56 | 4.7 | 11500 | 0.7 | 4.81 | 21400 | 2.86 | 2.19 | 22100 | 1.55 | 4.18 | 12090 | 1.04 | 3.41 | 14200 | 2.86 | 1.46 | 14200 | 1.45 | 2.87 | 10224 | 1.26 | 2.38 |  |  |  | 11180 | 1.4 | 2.34
05/01/23 | Live | Trane U.S. Inc. | AMERICAN STANDARD |  | Singlezone Ducted, Centrally Ducted | 206909921 |  | HRCU-A-CB | 4A6L9024A1 | Ducted Indoor Units | 4TXCB003DS3 | S9V2B060U3VSA+RP |  |  |  | 12 | 17 | 8.7 |  | TRUE | FALSE | TRUE |  | 66 | 48 | 50 | FALSE | N/A | [5 empty] | R410A | USA, Canada | 12600 | 1 | 3.69 | 23200 | 1.93 | 3.52 | 23200 | 1.93 | 3.52 | 14590 | 0.3 | 14.25 | 25020 | 1.56 | 4.7 | 11500 | 0.7 | 4.81 | 21400 | 2.82 | 2.22 | 22100 | 1.55 | 4.18 | 11980 | 1.06 | 3.31 | 14300 | 2.82 | 1.49 | 14300 | 1.49 | 2.81 | 10124 | 1.28 | 2.32 |  |  |  | 11080 | 1.44 | 2.26
05/01/23 | Live | Trane U.S. Inc. | AMERICAN STANDARD |  | Singlezone Ducted, Centrally Ducted | 207782114 |  | HRCU-A-CB | 4A6L9024A1 | Ducted Indoor Units | 4TXCB003DS3 | S9V2B060U4PSB+RP |  |  |  | 12 | 17 | 8.7 |  | TRUE | FALSE | TRUE |  | 66 | 50 | 51 | FALSE | [6 empty] | R410A | USA, Canada | 12700 | 1 | 3.72 | 23400 | 1.95 | 3.52 | 23200 | 1.96 | 3.47 | 14590 | 0.33 | 12.96 | 24920 | 1.55 | 4.71 | 11500 | 0.7 | 4.81 | 21400 | 2.86 | 2.19 | 22100 | 1.54 | 4.21 | 11980 | 1.05 | 3.34 | 14200 | 2.86 | 1.46 | 14100 | 1.44 | 2.87 | 10124 | 1.26 | 2.35 |  |  |  | 11080 | 1.4 | 2.32
05/01/23 | Live | Trane U.S. Inc. | AMERICAN STANDARD |  | Singlezone Ducted, Centrally Ducted | 201922893 |  | HRCU-A-CB | 4A6L9024A1 | Ducted Indoor Units | 4TXCB003DS3 | S9V2B080D3PSB+RP |  |  |  | 11.2 | 15.5 | 8.7 |  | FALSE | FALSE | TRUE |  | 67 | 51 | 54 | FALSE | N/A | [5 empty] | R410A | USA, Canada | 11900 | 1.01 | 3.45 | 21600 | 1.93 | 3.28 | 21600 | 1.93 | 3.28 | 13620 | 0.41 | 9.74 | 23260 | 1.56 | 4.37 | 11200 | 0.72 | 4.56 | 20400 | 2.74 | 2.18 | 21200 | 1.57 | 3.96 | 11870 | 1.08 | 3.22 | 13800 | 2.74 | 1.48 | 13800 | 1.48 | 2.73 | 10064 | 1.3 | 2.27 |  |  |  | 10920 | 1.44 | 2.22
05/01/23 | Live | Trane U.S. Inc. | AMERICAN STANDARD |  | Singlezone Ducted, Centrally Ducted | 210652774 |  | HRCU-A-CB | 4A6L9024A1 | Ducted Indoor Units | 4TXCB003DS3 | S9V2B080D3VSA+RP |  |  |  | 11.2 | 15.5 | 8.7 |  | FALSE | FALSE | TRUE |  | 67 | 51 | 53 | FALSE | [6 empty] | R410A | USA, Canada | 11900 | 1.05 | 3.32 | 21600 | 1.93 | 3.28 | 21600 | 1.93 | 3.28 | 13620 | 0.41 | 9.74 | 23260 | 1.56 | 4.37 | 11200 | 0.72 | 4.56 | 20400 | 2.74 | 2.18 | 21200 | 1.57 | 3.96 | 11760 | 1.08 | 3.19 | 13800 | 2.74 | 1.48 | 13800 | 1.48 | 2.73 | 10024 | 1.3 | 2.26 |  |  |  | 10920 | 1.44 | 2.22
05/01/23 | Live | Trane U.S. Inc. | AMERICAN STANDARD |  | Singlezone Ducted, Centrally Ducted | 207805184 |  | HRCU-A-CB | 4A6L9024A1 | Ducted Indoor Units | 4TXCB003DS3+P0V0A000M30SC+RP | N/A |  |  |  | 12 | 15.2 | 8.2 |  | TRUE | FALSE | TRUE |  | 67 | 50 | 54 | FALSE | [6 empty] | R410A | USA, Canada | 11800 | 0.86 | 4.02 | 21800 | 1.82 | 3.51 | 22300 | 1.79 | 3.65 | 13690 | 0.35 | 11.46 | 23860 | 1.47 | 4.76 | 11700 | 0.82 | 4.18 | 19800 | 2.64 | 2.2 | 21600 | 1.7 | 3.72 | 11720 | 1.12 | 3.07 | 13300 | 2.64 | 1.48 | 13700 | 1.52 | 2.64 | 10024 | 1.3 | 2.26 |  |  |  | 10820 | 1.46 | 2.17
05/01/23 | Live | Trane U.S. Inc. | AMERICAN STANDARD |  | Singlezone Ducted, Centrally Ducted | 201978189 |  | HRCU-A-CB | 4A6L9024A1 | Ducted Indoor Units | TAM9A0A24V21 | N/A |  |  |  | 12 | 18 | 8.7 |  | TRUE | FALSE | TRUE |  | 67 | 50 | 51 | FALSE | N/A | [5 empty] | R410A | USA, Canada | 13200 | 1.06 | 3.65 | 23000 | 1.92 | 3.51 | 22500 | 1.95 | 3.38 | 14990 | 0.29 | 15.15 | 23800 | 1.53 | 4.56 | 11200 | 0.68 | 4.83 | 20800 | 2.72 | 2.24 | 21400 | 1.57 | 3.99 | 11540 | 1.03 | 3.28 | 14100 | 2.72 | 1.52 | 13900 | 1.5 | 2.72 | 9718 | 1.24 | 2.3 |  |  |  | 10780 | 1.42 | 2.22
05/01/23 | Live | Trane U.S. Inc. | AMERICAN STANDARD |  | Singlezone Ducted, Centrally Ducted | 201922924 |  | HRCU-A-CB | 4A6L9024A1 | Ducted Indoor Units | TAM9A0C36V31 | N/A |  |  |  | 12.5 | 18.5 | 9 |  | TRUE | FALSE | TRUE |  | 66 | 49 | 51 | FALSE | N/A | [5 empty] | R410A | USA, Canada | 13000 | 0.99 | 3.85 | 23800 | 1.9 | 3.67 | 23500 | 1.92 | 3.59 | 14790 | 0.27 | 16.05 | 24900 | 1.49 | 4.9 | 11000 | 0.64 | 5.04 | 20400 | 2.96 | 2.02 | 21000 | 1.42 | 4.33 | 11320 | 0.96 | 3.46 | 13600 | 2.96 | 1.35 | 13500 | 1.34 | 2.95 | 9518 | 1.16 | 2.4 |  |  |  | 10480 | 1.3 | 2.36
05/01/23 | Live | Trane U.S. Inc. | AMERICAN STANDARD |  | Singlezone Ducted, Centrally Ducted | 201923080 |  | HRCU-A-CB | 4A6L9024A1 | Ducted Indoor Units | TEM8A0B24V21+TDR | N/A |  |  |  | 12 | 18 | 9 |  | TRUE | FALSE | TRUE |  | 67 | 48 | 50 | FALSE | N/A | [5 empty] | R410A | USA, Canada | 13200 | 1.05 | 3.68 | 23400 | 1.95 | 3.52 | 23100 | 1.97 | 3.44 | 15090 | 0.26 | 17.01 | 24660 | 1.54 | 4.69 | 11100 | 0.67 | 4.86 | 21000 | 2.98 | 2.07 | 21600 | 1.44 | 4.4 | 11760 | 1 | 3.45 | 14100 | 2.98 | 1.39 | 14000 | 1.38 | 2.97 | 9958 | 1.2 | 2.43 |  |  |  | 10980 | 1.34 | 2.4
05/01/23 | Live | Trane U.S. Inc. | AMERICAN STANDARD |  | Singlezone Ducted, Centrally Ducted | 201922925 |  | HRCU-A-CB | 4A6L9024A1 | Ducted Indoor Units | TEM8A0B30V31+TDR | N/A |  |  |  | 12 | 18 | 9 |  | TRUE | FALSE | TRUE |  | 67 | 50 | 51 | FALSE | N/A | [5 empty] | R410A | USA, Canada | 13300 | 1.06 | 3.68 | 23600 | 1.97 | 3.51 | 23000 | 2 | 3.37 | 15090 | 0.27 | 16.38 | 24560 | 1.56 | 4.61 | 11000 | 0.66 | 4.88 | 21000 | 3 | 2.05 | 21500 | 1.42 | 4.44 | 11650 | 0.98 | 3.48 | 14200 | 3 | 1.39 | 14000 | 1.37 | 2.99 | 9918 | 1.18 | 2.46 |  |  |  | 10880 | 1.32 | 2.42
05/01/23 | Live | Trane U.S. Inc. | AMERICAN STANDARD |  | Singlezone Ducted, Centrally Ducted | 210649576 |  | HRCU-A-CB | 4A6L9036A1 | Ducted Indoor Units | 4PX*BD36BS3 | *DD2B060A9V3+RP |  |  |  | 11.2 | 16.5 | 8.2 |  | FALSE | FALSE | TRUE |  | 68 | 51 | 54 | FALSE | [6 empty] | R410A | USA, Canada | 18200 | 1.48 | 3.6 | 34800 | 3.11 | 3.28 | 35600 | 3.06 | 3.41 | 23330 | 0.61 | 11.21 | 35700 | 2.3 | 4.55 | 21300 | 1.58 | 3.95 | 34400 | 2.52 | 4 | 36100 | 3.07 | 3.45 | 20220 | 2.01 | 2.95 | 23600 | 2.52 | 2.74 | 24000 | 2.8 | 2.51 | 17366 | 2.34 | 2.17 |  |  |  | 18760 | 2.66 | 2.07
05/01/23 | Live | Trane U.S. Inc. | AMERICAN STANDARD |  | Singlezone Ducted, Centrally Ducted | 201922307 |  | HRCU-A-CB | 4A6L9036A1 | Ducted Indoor Units | 4PX*BD36BS3 | *DD2B060ACV3 |  |  |  | 11 | 17.5 | 8.2 |  | FALSE | FALSE | TRUE |  | 69 | 52 | 53 | FALSE | N/A | [5 empty] | R410A | USA, Canada | 19200 | 1.66 | 3.39 | 35800 | 3.25 | 3.23 | 35100 | 3.3 | 3.12 | 23790 | 0.63 | 11.07 | 36140 | 2.42 | 4.38 | 20900 | 1.46 | 4.2 | 34800 | 2.6 | 3.92 | 35500 | 2.86 | 3.64 | 20990 | 1.95 | 3.15 | 24200 | 2.6 | 2.73 | 23900 | 2.69 | 2.6 | 17266 | 2.26 | 2.24 |  |  |  | 18720 | 2.56 | 2.14
05/01/23 | Live | Trane U.S. Inc. | AMERICAN STANDARD |  | Singlezone Ducted, Centrally Ducted | 210649575 |  | HRCU-A-CB | 4A6L9036A1 | Ducted Indoor Units | 4PX*BD36BS3 | *DD2B080A9V3+RP |  |  |  | 11.2 | 17 | 8.2 |  | FALSE | FALSE | TRUE |  | 68 | 51 | 53 | FALSE | [6 empty] | R410A | USA, Canada | 19100 | 1.61 | 3.48 | 35000 | 3.13 | 3.28 | 35700 | 3.08 | 3.4 | 23590 | 0.67 | 10.32 | 36380 | 2.31 | 4.62 | 21300 | 1.55 | 4.03 | 34600 | 2.5 | 4.06 | 36000 | 3.02 | 3.49 | 20050 | 2.01 | 2.92 | 23600 | 2.5 | 2.77 | 23800 | 2.78 | 2.51 | 17266 | 2.34 | 2.16 |  |  |  | 18620 | 2.64 | 2.07
05/01/23 | Live | Trane U.S. Inc. | AMERICAN STANDARD |  | Singlezone Ducted, Centrally Ducted | 201922306 |  | HRCU-A-CB | 4A6L9036A1 | Ducted Indoor Units | 4PX*BD36BS3 | *DD2B080ACV3 |  |  |  | 11.2 | 17.5 | 8.2 |  | FALSE | FALSE | TRUE |  | 68 | 52 | 53 | FALSE | N/A | [5 empty] | R410A | USA, Canada | 19200 | 1.63 | 3.45 | 35600 | 3.18 | 3.28 | 35400 | 3.19 | 3.25 | 23790 | 0.65 | 10.73 | 36280 | 2.38 | 4.47 | 21000 | 1.48 | 4.16 | 34600 | 2.62 | 3.87 | 35600 | 2.91 | 3.59 | 20360 | 1.95 | 3.06 | 23800 | 2.62 | 2.66 | 23700 | 2.65 | 2.62 | 17206 | 2.26 | 2.23 |  |  |  | 18560 | 2.52 | 2.16
05/01/23 | Live | Trane U.S. Inc. | AMERICAN STANDARD |  | Singlezone Ducted, Centrally Ducted | 201922309 |  | HRCU-A-CB | 4A6L9036A1 | Ducted Indoor Units | 4PX*BD36BS3 | *DHMB060BCV3 |  |  |  | 11 | 17 | 8.2 |  | FALSE | FALSE | TRUE |  | 68 | 52 | 54 | FALSE | N/A | [5 empty] | R410A | USA, Canada | 18600 | 1.62 | 3.36 | 35400 | 3.22 | 3.22 | 35200 | 3.23 | 3.19 | 23730 | 0.68 | 10.23 | 36240 | 2.4 | 4.43 | 21100 | 1.52 | 4.07 | 34800 | 2.58 | 3.95 | 35800 | 2.98 | 3.52 | 20240 | 2.01 | 2.95 | 24000 | 2.58 | 2.73 | 23900 | 2.72 | 2.58 | 17466 | 2.32 | 2.21 |  |  |  | 18860 | 2.6 | 2.13
05/01/23 | Live | Trane U.S. Inc. | AMERICAN STANDARD |  | Singlezone Ducted, Centrally Ducted | 201922302 |  | HRCU-A-CB | 4A6L9036A1 | Ducted Indoor Units | 4PX*BD36BS3 | *DHMB080ACV3 |  |  |  | 11 | 17 | 8.2 |  | FALSE | FALSE | TRUE |  | 68 | 52 | 54 | FALSE | N/A | [5 empty] | R410A | USA, Canada | 18400 | 1.53 | 3.52 | 35400 | 3.22 | 3.22 | 35400 | 3.22 | 3.22 | 23800 | 0.65 | 10.73 | 36440 | 2.38 | 4.49 | 21100 | 1.52 | 4.07 | 34800 | 2.54 | 4.02 | 35900 | 2.99 | 3.52 | 19940 | 2.01 | 2.91 | 24000 | 2.54 | 2.77 | 24000 | 2.76 | 2.55 | 17406 | 2.34 | 2.18 |  |  |  | 18820 | 2.64 | 2.09
05/01/23 | Live | Trane U.S. Inc. | AMERICAN STANDARD |  | Singlezone Ducted, Centrally Ducted | 210691933 |  | HRCU-A-CB | 4A6L9036A1 | Ducted Indoor Units | 4PX*BD36BS3 | S8V2A040M3PCA |  |  |  | 11.2 | 17 | 8 |  | FALSE | FALSE | FALSE |  | 68 | 52 | 54 | FALSE | [6 empty] | R410A | USA, Canada | 18100 | 1.54 | 3.44 | 34200 | 3.05 | 3.29 | 34400 | 3.04 | 3.32 | 22960 | 0.59 | 11.4 | 35180 | 2.27 | 4.54 | 20500 | 1.52 | 3.95 | 33400 | 2.5 | 3.92 | 34700 | 2.98 | 3.41 | 19780 | 1.96 | 2.96 | 23000 | 2.5 | 2.7 | 23000 | 2.7 | 2.5 | 16700 | 2.26 | 2.17 |  |  |  | 18060 | 2.56 | 2.07
05/01/23 | Live | Trane U.S. Inc. | AMERICAN STANDARD |  | Singlezone Ducted, Centrally Ducted | 211081296 |  | HRCU-A-CB | 4A6L9036A1 | Ducted Indoor Units | 4PX*BD36BS3 | S8V2A040M3PDA |  |  |  | 11.2 | 17 | 8 |  | FALSE | FALSE | FALSE |  | 68 | 52 | 54 | FALSE | [6 empty] | R410A | USA, Canada | 18100 | 1.51 | 3.51 | 34200 | 3.05 | 3.29 | 34400 | 3.04 | 3.32 | 22960 | 0.59 | 11.4 | 35180 | 2.27 | 4.54 | 20500 | 1.52 | 3.95 | 33400 | 2.5 | 3.92 | 34700 | 2.98 | 3.41 | 19150 | 1.96 | 2.86 | 23000 | 2.5 | 2.7 | 23000 | 2.7 | 2.5 | 16700 | 2.26 | 2.17 |  |  |  | 18060 | 2.56 | 2.07
05/01/23 | Live | Trane U.S. Inc. | AMERICAN STANDARD |  | Singlezone Ducted, Centrally Ducted | 210691934 |  | HRCU-A-CB | 4A6L9036A1 | Ducted Indoor Units | 4PX*BD36BS3 | S8V2B060M4PCA |  |  |  | 11 | 17 | 8.2 |  | FALSE | FALSE | TRUE |  | 69 | 51 | 53 | FALSE | [6 empty] | R410A | USA, Canada | 18000 | 1.67 | 3.16 | 35800 | 3.25 | 3.23 | 35100 | 3.3 | 3.12 | 23940 | 0.63 | 11.14 | 36560 | 2.43 | 4.41 | 20900 | 1.46 | 4.2 | 34600 | 2.6 | 3.9 | 35500 | 2.86 | 3.64 | 20770 | 1.95 | 3.12 | 24000 | 2.6 | 2.71 | 23700 | 2.68 | 2.59 | 17000 | 2.26 | 2.2 |  |  |  | 18420 | 2.54 | 2.13
05/01/23 | Live | Trane U.S. Inc. | AMERICAN STANDARD |  | Singlezone Ducted, Centrally Ducted | 211081294 |  | HRCU-A-CB | 4A6L9036A1 | Ducted Indoor Units | 4PX*BD36BS3 | S8V2B060M4PDA |  |  |  | 11 | 17 | 8.2 |  | FALSE | FALSE | TRUE |  | 69 | 51 | 53 | FALSE | [6 empty] | R410A | USA, Canada | 18000 | 1.67 | 3.16 | 35800 | 3.25 | 3.23 | 35100 | 3.3 | 3.12 | 23940 | 0.63 | 11.14 | 36560 | 2.43 | 4.41 | 20900 | 1.46 | 4.2 | 34600 | 2.6 | 3.9 | 35500 | 2.86 | 3.64 | 20770 | 1.95 | 3.12 | 24000 | 2.6 | 2.71 | 23700 | 2.68 | 2.59 | 17000 | 2.26 | 2.2 |  |  |  | 18420 | 2.54 | 2.13
05/01/23 | Live | Trane U.S. Inc. | AMERICAN STANDARD |  | Singlezone Ducted, Centrally Ducted | 210691935 |  | HRCU-A-CB | 4A6L9036A1 | Ducted Indoor Units | 4PX*BD36BS3 | S8V2B080M4PCA |  |  |  | 11 | 17.5 | 8.2 |  | FALSE | FALSE | TRUE |  | 69 | 52 | 53 | FALSE | [6 empty] | R410A | USA, Canada | 18400 | 1.67 | 3.23 | 35800 | 3.25 | 3.23 | 35100 | 3.3 | 3.12 | 23900 | 0.66 | 10.61 | 36560 | 2.43 | 4.41 | 20900 | 1.46 | 4.2 | 34800 | 2.6 | 3.92 | 35500 | 2.87 | 3.63 | 20990 | 1.96 | 3.14 | 24200 | 2.6 | 2.73 | 23900 | 2.69 | 2.6 | 17266 | 2.26 | 2.24 |  |  |  | 18720 | 2.56 | 2.14
05/01/23 | Live | Trane U.S. Inc. | AMERICAN STANDARD |  | Singlezone Ducted, Centrally Ducted | 211081295 |  | HRCU-A-CB | 4A6L9036A1 | Ducted Indoor Units | 4PX*BD36BS3 | S8V2B080M4PDA |  |  |  | 11 | 17.5 | 8.2 |  | FALSE | FALSE | TRUE |  | 69 | 52 | 53 | FALSE | [6 empty] | R410A | USA, Canada | 18400 | 1.67 | 3.23 | 35800 | 3.25 | 3.23 | 35100 | 3.3 | 3.12 | 23900 | 0.66 | 10.61 | 36560 | 2.43 | 4.41 | 20900 | 1.46 | 4.2 | 34800 | 2.6 | 3.92 | 35500 | 2.87 | 3.63 | 20990 | 1.96 | 3.14 | 24200 | 2.6 | 2.73 | 23900 | 2.69 | 2.6 | 17266 | 2.26 | 2.24 |  |  |  | 18720 | 2.56 | 2.14
05/01/23 | Live | Trane U.S. Inc. | AMERICAN STANDARD |  | Singlezone Ducted, Centrally Ducted | 201922301 |  | HRCU-A-CB | 4A6L9036A1 | Ducted Indoor Units | 4PX*BD36BS3 | S9V2B040D3PSB+RP |  |  |  | 11.2 | 17.5 | 8.2 |  | FALSE | FALSE | TRUE |  | 69 | 52 | 54 | FALSE | N/A | [5 empty] | R410A | USA, Canada | 19100 | 1.6 | 3.5 | 35400 | 3.16 | 3.28 | 35500 | 3.16 | 3.29 | 23860 | 0.67 | 10.44 | 36440 | 2.37 | 4.51 | 21100 | 1.52 | 4.07 | 34600 | 2.56 | 3.96 | 35800 | 2.98 | 3.52 | 20170 | 2.01 | 2.94 | 24000 | 2.56 | 2.75 | 24000 | 2.74 | 2.57 | 17506 | 2.32 | 2.21 |  |  |  | 18860 | 2.62 | 2.11
05/01/23 | Live | Trane U.S. Inc. | AMERICAN STANDARD |  | Singlezone Ducted, Centrally Ducted | 201922303 |  | HRCU-A-CB | 4A6L9036A1 | Ducted Indoor Units | 4PX*BD36BS3 | S9V2B060D3PSB+RP |  |  |  | 11.2 | 17.5 | 8.2 |  | FALSE | FALSE | TRUE |  | 68 | 52 | 54 | FALSE | N/A | [5 empty] | R410A | USA, Canada | 19400 | 1.6 | 3.55 | 35400 | 3.16 | 3.28 | 35600 | 3.15 | 3.31 | 23890 | 0.67 | 10.45 | 36640 | 2.36 | 4.55 | 21200 | 1.53 | 4.06 | 34600 | 2.54 | 3.99 | 35900 | 3 | 3.51 | 20780 | 2.01 | 3.03 | 23800 | 2.54 | 2.75 | 23900 | 2.75 | 2.55 | 17266 | 2.34 | 2.16 |  |  |  | 18720 | 2.62 | 2.09
05/01/23 | Live | Trane U.S. Inc. | AMERICAN STANDARD |  | Singlezone Ducted, Centrally Ducted | 201922304 |  | HRCU-A-CB | 4A6L9036A1 | Ducted Indoor Units | 4PX*BD36BS3 | S9V2B080D3PSB+RP |  |  |  | 11.2 | 17 | 8.2 |  | FALSE | FALSE | TRUE |  | 68 | 52 | 54 | FALSE | N/A | [5 empty] | R410A | USA, Canada | 18900 | 1.61 | 3.44 | 35200 | 3.14 | 3.29 | 35600 | 3.12 | 3.34 | 23760 | 0.67 | 10.39 | 36800 | 2.35 | 4.59 | 21300 | 1.55 | 4.03 | 34600 | 2.52 | 4.02 | 36000 | 3.04 | 3.47 | 20530 | 2.04 | 2.95 | 23800 | 2.52 | 2.77 | 23900 | 2.78 | 2.52 | 17366 | 2.36 | 2.16 |  |  |  | 18720 | 2.66 | 2.06
05/01/23 | Live | Trane U.S. Inc. | AMERICAN STANDARD |  | Singlezone Ducted, Centrally Ducted | 210652778 |  | HRCU-A-CB | 4A6L9036A1 | Ducted Indoor Units | 4PX*BD36BS3 | S9V2B080D3VSA+RP |  |  |  | 11.2 | 17 | 8.2 |  | FALSE | FALSE | TRUE |  | 68 | 52 | 54 | FALSE | [6 empty] | R410A | USA, Canada | 18900 | 1.61 | 3.44 | 35200 | 3.14 | 3.29 | 35600 | 3.12 | 3.34 | 23760 | 0.67 | 10.39 | 36800 | 2.35 | 4.59 | 21300 | 1.55 | 4.03 | 34600 | 2.52 | 4.02 | 36000 | 3.04 | 3.47 | 20460 | 2.04 | 2.94 | 23800 | 2.52 | 2.77 | 23900 | 2.78 | 2.52 | 17366 | 2.36 | 2.16 |  |  |  | 18720 | 2.66 | 2.06
05/01/23 | Live | Trane U.S. Inc. | AMERICAN STANDARD |  | Singlezone Ducted, Centrally Ducted | 201922308 |  | HRCU-A-CB | 4A6L9036A1 | Ducted Indoor Units | 4PX*BD36BS3 | S9V2B080D4PSB+RP |  |  |  | 11.2 | 17 | 8.2 |  | FALSE | FALSE | TRUE |  | 68 | 52 | 54 | FALSE | N/A | [5 empty] | R410A | USA, Canada | 18000 | 1.55 | 3.4 | 35400 | 3.16 | 3.28 | 35600 | 3.15 | 3.31 | 23840 | 0.62 | 11.27 | 37000 | 2.37 | 4.58 | 21200 | 1.52 | 4.09 | 34600 | 2.56 | 3.96 | 35800 | 2.97 | 3.53 | 20960 | 2.01 | 3.06 | 23800 | 2.56 | 2.72 | 23900 | 2.73 | 2.57 | 17306 | 2.32 | 2.19 |  |  |  | 18720 | 2.6 | 2.11
05/01/23 | Live | Trane U.S. Inc. | AMERICAN STANDARD |  | Singlezone Ducted, Centrally Ducted | 208106932 |  | HRCU-A-CB | 4A6L9036A1 | Ducted Indoor Units | 4PX*BD36BS3 | S9V2B080D4VSA+RP |  |  |  | 11.2 | 17 | 8.2 |  | FALSE | FALSE | TRUE |  | 68 | 51 | 53 | FALSE | [6 empty] | R410A | USA, Canada | 18000 | 1.46 | 3.61 | 35400 | 3.16 | 3.28 | 35600 | 3.15 | 3.31 | 23840 | 0.62 | 11.27 | 37000 | 2.37 | 4.58 | 21200 | 1.52 | 4.09 | 34600 | 2.6 | 3.9 | 35800 | 2.97 | 3.53 | 19790 | 1.99 | 2.91 | 23600 | 2.6 | 2.66 | 23700 | 2.68 | 2.59 | 17266 | 2.3 | 2.2 |  |  |  | 18560 | 2.56 | 2.12
05/01/23 | Live | Trane U.S. Inc. | AMERICAN STANDARD |  | Singlezone Ducted, Centrally Ducted | 210649577 |  | HRCU-A-CB | 4A6L9036A1 | Ducted Indoor Units | 4PX*BD36BS3+HORIZ-RT | *UD2B060A9V3+RP |  |  |  | 11.2 | 16 | 8.1 |  | FALSE | FALSE | TRUE |  | 68 | 52 | 54 | FALSE | [6 empty] | R410A | USA, Canada | 18000 | 1.49 | 3.54 | 34800 | 3.11 | 3.28 | 35600 | 3.06 | 3.41 | 23400 | 0.63 | 10.89 | 35960 | 2.32 | 4.54 | 21400 | 1.6 | 3.92 | 34600 | 2.48 | 4.09 | 36200 | 3.09 | 3.43 | 20590 | 2.05 | 2.94 | 23800 | 2.48 | 2.81 | 24100 | 2.85 | 2.48 | 17466 | 2.38 | 2.15 |  |  |  | 18920 | 2.7 | 2.05
05/01/23 | Live | Trane U.S. Inc. | AMERICAN STANDARD |  | Singlezone Ducted, Centrally Ducted | 201922312 |  | HRCU-A-CB | 4A6L9036A1 | Ducted Indoor Units | 4PX*BD36BS3+HORIZ-RT | *UD2B060ACV3 |  |  |  | 11 | 17.5 | 8.2 |  | FALSE | FALSE | TRUE |  | 69 | 52 | 54 | FALSE | N/A | [5 empty] | R410A | USA, Canada | 19300 | 1.61 | 3.51 | 35600 | 3.24 | 3.22 | 35200 | 3.26 | 3.16 | 23720 | 0.68 | 10.22 | 36240 | 2.4 | 4.43 | 21000 | 1.5 | 4.1 | 34800 | 2.56 | 3.98 | 35700 | 2.94 | 3.56 | 20290 | 2.01 | 2.96 | 24200 | 2.56 | 2.77 | 24000 | 2.74 | 2.57 | 17506 | 2.32 | 2.21 |  |  |  | 18920 | 2.62 | 2.12
05/01/23 | Live | Trane U.S. Inc. | AMERICAN STANDARD |  | Singlezone Ducted, Centrally Ducted | 210649578 |  | HRCU-A-CB | 4A6L9036A1 | Ducted Indoor Units | 4PX*BD36BS3+HORIZ-RT | *UD2B080A9V3+RP |  |  |  | 11 | 16.5 | 8.1 |  | FALSE | FALSE | TRUE |  | 68 | 52 | 54 | FALSE | [6 empty] | R410A | USA, Canada | 19100 | 1.61 | 3.48 | 35200 | 3.2 | 3.22 | 35500 | 3.18 | 3.27 | 23520 | 0.73 | 9.44 | 36540 | 2.4 | 4.46 | 21400 | 1.57 | 3.99 | 34800 | 2.5 | 4.08 | 36200 | 3.03 | 3.5 | 20140 | 2.07 | 2.85 | 24000 | 2.5 | 2.81 | 24100 | 2.82 | 2.5 | 17572 | 2.4 | 2.15 |  |  |  | 18920 | 2.7 | 2.05
05/01/23 | Live | Trane U.S. Inc. | AMERICAN STANDARD |  | Singlezone Ducted, Centrally Ducted | 201922313 |  | HRCU-A-CB | 4A6L9036A1 | Ducted Indoor Units | 4PX*BD36BS3+HORIZ-RT | *UD2B080ACV3 |  |  |  | 11 | 17 | 8.2 |  | FALSE | FALSE | TRUE |  | 68 | 51 | 53 | FALSE | N/A | [5 empty] | R410A | USA, Canada | 19200 | 1.62 | 3.47 | 35200 | 3.2 | 3.22 | 35300 | 3.2 | 3.23 | 23790 | 0.68 | 10.25 | 36760 | 2.39 | 4.51 | 21300 | 1.54 | 4.05 | 34800 | 2.52 | 4.05 | 36000 | 3.01 | 3.51 | 20420 | 2.04 | 2.93 | 24000 | 2.52 | 2.79 | 24000 | 2.79 | 2.52 | 17466 | 2.36 | 2.17 |  |  |  | 18820 | 2.66 | 2.07
05/01/23 | Live | Trane U.S. Inc. | AMERICAN STANDARD |  | Singlezone Ducted, Centrally Ducted | 207805185 |  | HRCU-A-CB | 4A6L9036A1 | Ducted Indoor Units | 4PX*BD36BS3+P0V0A000M30SC+RP | N/A |  |  |  | 11.5 | 16.5 | 7.8 |  | FALSE | FALSE | FALSE |  | 68 | 51 | 54 | FALSE | [6 empty] | R410A | USA, Canada | 17200 | 1.31 | 3.85 | 32800 | 2.85 | 3.37 | 33500 | 2.81 | 3.49 | 22160 | 0.53 | 12.25 | 35840 | 2.34 | 4.49 | 20900 | 1.63 | 3.76 | 33000 | 2.38 | 4.06 | 34600 | 3.17 | 3.2 | 19200 | 2.03 | 2.77 | 22600 | 2.38 | 2.78 | 22900 | 2.82 | 2.38 | 16660 | 2.3 | 2.12 |  |  |  | 17960 | 2.64 | 1.99
05/01/23 | Live | Trane U.S. Inc. | AMERICAN STANDARD |  | Singlezone Ducted, Centrally Ducted | 207805186 |  | HRCU-A-CB | 4A6L9036A1 | Ducted Indoor Units | 4PX*BD36BS3+P0V0B000M40SC+RP | N/A |  |  |  | 11.7 | 16.5 | 8.1 |  | TRUE | FALSE | TRUE |  | 68 | 51 | 55 | FALSE | [6 empty] | R410A | USA, Canada | 16000 | 1.2 | 3.91 | 33800 | 2.89 | 3.43 | 34600 | 2.84 | 3.57 | 23020 | 0.71 | 9.5 | 36940 | 2.37 | 4.57 | 21900 | 1.66 | 3.87 | 33800 | 2.4 | 4.13 | 36300 | 3.28 | 3.24 | 20260 | 2.07 | 2.87 | 23000 | 2.4 | 2.81 | 23900 | 2.91 | 2.41 | 17226 | 2.34 | 2.16 |  |  |  | 18620 | 2.7 | 2.02
05/01/23 | Live | Trane U.S. Inc. | AMERICAN STANDARD |  | Singlezone Ducted, Centrally Ducted | 210649579 |  | HRCU-A-CB | 4A6L9036A1 | Ducted Indoor Units | 4PX*BD42BS3 | *DD2B060A9V3+RP |  |  |  | 11.7 | 16.5 | 8.1 |  | TRUE | FALSE | TRUE |  | 69 | 52 | 55 | FALSE | [6 empty] | R410A | USA, Canada | 17700 | 1.38 | 3.76 | 36200 | 3.09 | 3.43 | 37000 | 3.05 | 3.56 | 22830 | 0.63 | 10.62 | 37260 | 2.31 | 4.73 | 21100 | 1.51 | 4.1 | 33800 | 2.54 | 3.9 | 35600 | 2.98 | 3.5 | 19780 | 1.97 | 2.94 | 23400 | 2.54 | 2.7 | 23800 | 2.75 | 2.54 | 17306 | 2.3 | 2.21 |  |  |  | 18660 | 2.6 | 2.1
05/01/23 | Live | Trane U.S. Inc. | AMERICAN STANDARD |  | Singlezone Ducted, Centrally Ducted | 201922331 |  | HRCU-A-CB | 4A6L9036A1 | Ducted Indoor Units | 4PX*BD42BS3 | *DD2B060ACV3 |  |  |  | 11.2 | 17 | 8.2 |  | FALSE | FALSE | TRUE |  | 70 | 52 | 53 | FALSE | N/A | [5 empty] | R410A | USA, Canada | 18800 | 1.63 | 3.38 | 37400 | 3.34 | 3.28 | 36700 | 3.38 | 3.18 | 23220 | 0.68 | 10.01 | 37220 | 2.42 | 4.51 | 20700 | 1.41 | 4.3 | 34200 | 2.62 | 3.83 | 35100 | 2.8 | 3.67 | 20030 | 1.92 | 3.06 | 24000 | 2.62 | 2.68 | 23700 | 2.65 | 2.62 | 17166 | 2.24 | 2.25 |  |  |  | 18560 | 2.52 | 2.16
05/01/23 | Live | Trane U.S. Inc. | AMERICAN STANDARD |  | Singlezone Ducted, Centrally Ducted | 210649580 |  | HRCU-A-CB | 4A6L9036A1 | Ducted Indoor Units | 4PX*BD42BS3 | *DD2B080A9V3+RP |  |  |  | 11.7 | 17 | 8.2 |  | TRUE | FALSE | TRUE |  | 68 | 52 | 54 | FALSE | [6 empty] | R410A | USA, Canada | 18600 | 1.5 | 3.63 | 36400 | 3.11 | 3.43 | 37100 | 3.07 | 3.54 | 23090 | 0.68 | 9.95 | 37720 | 2.33 | 4.74 | 21100 | 1.49 | 4.15 | 34000 | 2.54 | 3.92 | 35500 | 2.94 | 3.54 | 20100 | 1.97 | 2.99 | 23400 | 2.54 | 2.7 | 23600 | 2.72 | 2.54 | 17206 | 2.3 | 2.19 |  |  |  | 18560 | 2.58 | 2.11
05/01/23 | Live | Trane U.S. Inc. | AMERICAN STANDARD |  | Singlezone Ducted, Centrally Ducted | 201922329 |  | HRCU-A-CB | 4A6L9036A1 | Ducted Indoor Units | 4PX*BD42BS3 | *DD2B080ACV3 |  |  |  | 11.5 | 17 | 8.2 |  | FALSE | FALSE | TRUE |  | 69 | 52 | 53 | FALSE | N/A | [5 empty] | R410A | USA, Canada | 18800 | 1.63 | 3.38 | 37000 | 3.22 | 3.37 | 36800 | 3.23 | 3.34 | 23290 | 0.66 | 10.34 | 37580 | 2.38 | 4.63 | 20800 | 1.42 | 4.29 | 34200 | 2.6 | 3.86 | 35100 | 2.84 | 3.62 | 20660 | 1.93 | 3.14 | 23600 | 2.6 | 2.66 | 23500 | 2.65 | 2.6 | 16960 | 2.24 | 2.22 |  |  |  | 18360 | 2.52 | 2.14
05/01/23 | Live | Trane U.S. Inc. | AMERICAN STANDARD |  | Singlezone Ducted, Centrally Ducted | 210652783 |  | HRCU-A-CB | 4A6L9036A1 | Ducted Indoor Units | 4PX*BD42BS3 | *DHMB060BCV3 |  |  |  | 11.2 | 17 | 8.2 |  | FALSE | FALSE | TRUE |  | 69 | 52 | 54 | FALSE | [6 empty] | R410A | USA, Canada | 18200 | 1.61 | 3.31 | 36800 | 3.29 | 3.28 | 36700 | 3.29 | 3.27 | 23230 | 0.69 | 9.87 | 37480 | 2.39 | 4.6 | 20900 | 1.47 | 4.17 | 34200 | 2.56 | 3.92 | 35400 | 2.91 | 3.57 | 20210 | 1.99 | 2.98 | 23800 | 2.56 | 2.72 | 23800 | 2.72 | 2.56 | 17306 | 2.32 | 2.19 |  |  |  | 18660 | 2.6 | 2.1
05/01/23 | Live | Trane U.S. Inc. | AMERICAN STANDARD |  | Singlezone Ducted, Centrally Ducted | 210652784 |  | HRCU-A-CB | 4A6L9036A1 | Ducted Indoor Units | 4PX*BD42BS3 | *DHMB080ACV3 |  |  |  | 11.5 | 17 | 8.2 |  | FALSE | FALSE | TRUE |  | 69 | 52 | 54 | FALSE | [6 empty] | R410A | USA, Canada | 18000 | 1.42 | 3.71 | 36800 | 3.2 | 3.37 | 36900 | 3.2 | 3.38 | 23300 | 0.69 | 9.9 | 38100 | 2.39 | 4.67 | 21000 | 1.46 | 4.22 | 34200 | 2.56 | 3.92 | 35400 | 2.91 | 3.57 | 20100 | 1.97 | 2.99 | 23600 | 2.56 | 2.7 | 23600 | 2.7 | 2.56 | 17166 | 2.3 | 2.19 |  |  |  | 18560 | 2.58 | 2.11
05/01/23 | Live | Trane U.S. Inc. | AMERICAN STANDARD |  | Singlezone Ducted, Centrally Ducted | 210691936 |  | HRCU-A-CB | 4A6L9036A1 | Ducted Indoor Units | 4PX*BD42BS3 | S8V2A040M3PCA |  |  |  | 11.5 | 16.5 | 8 |  | FALSE | FALSE | FALSE |  | 69 | 52 | 54 | FALSE | [6 empty] | R410A | USA, Canada | 17700 | 1.43 | 3.63 | 35600 | 3.1 | 3.37 | 35900 | 3.08 | 3.42 | 22560 | 0.63 | 10.49 | 36420 | 2.29 | 4.66 | 20300 | 1.46 | 4.07 | 33000 | 2.5 | 3.87 | 34200 | 2.91 | 3.44 | 19730 | 1.95 | 2.97 | 23000 | 2.5 | 2.7 | 23100 | 2.71 | 2.5 | 16760 | 2.26 | 2.17 |  |  |  | 18100 | 2.58 | 2.06
05/01/23 | Live | Trane U.S. Inc. | AMERICAN STANDARD |  | Singlezone Ducted, Centrally Ducted | 211081297 |  | HRCU-A-CB | 4A6L9036A1 | Ducted Indoor Units | 4PX*BD42BS3 | S8V2A040M3PDA |  |  |  | 11.5 | 16.5 | 8 |  | FALSE | FALSE | FALSE |  | 69 | 52 | 54 | FALSE | [6 empty] | R410A | USA, Canada | 17700 | 1.42 | 3.65 | 35600 | 3.1 | 3.37 | 35900 | 3.08 | 3.42 | 22560 | 0.63 | 10.49 | 36420 | 2.29 | 4.66 | 20300 | 1.46 | 4.07 | 33000 | 2.5 | 3.87 | 34200 | 2.91 | 3.44 | 20110 | 1.95 | 3.02 | 23000 | 2.5 | 2.7 | 23100 | 2.71 | 2.5 | 16760 | 2.26 | 2.17 |  |  |  | 18100 | 2.58 | 2.06
05/01/23 | Live | Trane U.S. Inc. | AMERICAN STANDARD |  | Singlezone Ducted, Centrally Ducted | 210691937 |  | HRCU-A-CB | 4A6L9036A1 | Ducted Indoor Units | 4PX*BD42BS3 | S8V2B060M4PCA |  |  |  | 11.2 | 17 | 8.2 |  | FALSE | FALSE | TRUE |  | 70 | 53 | 54 | FALSE | [6 empty] | R410A | USA, Canada | 17600 | 1.57 | 3.29 | 37400 | 3.34 | 3.28 | 36700 | 3.38 | 3.18 | 23440 | 0.68 | 10.1 | 37740 | 2.44 | 4.53 | 20700 | 1.41 | 4.3 | 34200 | 2.62 | 3.83 | 35000 | 2.8 | 3.66 | 20560 | 1.93 | 3.12 | 24000 | 2.62 | 2.68 | 23700 | 2.65 | 2.62 | 17206 | 2.24 | 2.25 |  |  |  | 18620 | 2.52 | 2.17
05/01/23 | Live | Trane U.S. Inc. | AMERICAN STANDARD |  | Singlezone Ducted, Centrally Ducted | 211081298 |  | HRCU-A-CB | 4A6L9036A1 | Ducted Indoor Units | 4PX*BD42BS3 | S8V2B060M4PDA |  |  |  | 11.2 | 17 | 8.2 |  | FALSE | FALSE | TRUE |  | 70 | 53 | 54 | FALSE | [6 empty] | R410A | USA, Canada | 17600 | 1.54 | 3.35 | 37400 | 3.34 | 3.28 | 36700 | 3.38 | 3.18 | 23440 | 0.68 | 10.1 | 37740 | 2.44 | 4.53 | 20700 | 1.41 | 4.3 | 34200 | 2.62 | 3.83 | 35000 | 2.8 | 3.66 | 19700 | 1.93 | 2.99 | 24000 | 2.62 | 2.68 | 23700 | 2.65 | 2.62 | 17206 | 2.24 | 2.25 |  |  |  | 18620 | 2.52 | 2.17
05/01/23 | Live | Trane U.S. Inc. | AMERICAN STANDARD |  | Singlezone Ducted, Centrally Ducted | 210691938 |  | HRCU-A-CB | 4A6L9036A1 | Ducted Indoor Units | 4PX*BD42BS3 | S8V2B080M4PCA |  |  |  | 11.2 | 17 | 8.2 |  | FALSE | FALSE | TRUE |  | 69 | 53 | 54 | FALSE | [6 empty] | R410A | USA, Canada | 18000 | 1.64 | 3.22 | 37200 | 3.32 | 3.28 | 36500 | 3.36 | 3.18 | 23400 | 0.7 | 9.8 | 37800 | 2.43 | 4.56 | 20800 | 1.41 | 4.32 | 34400 | 2.62 | 3.85 | 35100 | 2.81 | 3.66 | 20380 | 1.93 | 3.09 | 24000 | 2.62 | 2.68 | 23700 | 2.65 | 2.62 | 17206 | 2.24 | 2.25 |  |  |  | 18660 | 2.52 | 2.17
05/01/23 | Live | Trane U.S. Inc. | AMERICAN STANDARD |  | Singlezone Ducted, Centrally Ducted | 211081299 |  | HRCU-A-CB | 4A6L9036A1 | Ducted Indoor Units | 4PX*BD42BS3 | S8V2B080M4PDA |  |  |  | 11.2 | 17 | 8.2 |  | FALSE | FALSE | TRUE |  | 69 | 53 | 54 | FALSE | [6 empty] | R410A | USA, Canada | 18000 | 1.64 | 3.22 | 37200 | 3.32 | 3.28 | 36500 | 3.36 | 3.18 | 23400 | 0.7 | 9.8 | 37800 | 2.43 | 4.56 | 20800 | 1.41 | 4.32 | 34400 | 2.62 | 3.85 | 35100 | 2.81 | 3.66 | 20560 | 1.93 | 3.12 | 24000 | 2.62 | 2.68 | 23700 | 2.65 | 2.62 | 17206 | 2.24 | 2.25 |  |  |  | 18660 | 2.52 | 2.17
05/01/23 | Live | Trane U.S. Inc. | AMERICAN STANDARD |  | Singlezone Ducted, Centrally Ducted | 210652785 |  | HRCU-A-CB | 4A6L9036A1 | Ducted Indoor Units | 4PX*BD42BS3 | S9V2B040D3PSB+RP |  |  |  | 11.5 | 17 | 8.2 |  | FALSE | FALSE | TRUE |  | 69 | 52 | 54 | FALSE | [6 empty] | R410A | USA, Canada | 18600 | 1.6 | 3.41 | 36800 | 3.2 | 3.37 | 36800 | 3.2 | 3.37 | 23190 | 0.7 | 9.71 | 37840 | 2.38 | 4.66 | 20900 | 1.46 | 4.2 | 34200 | 2.58 | 3.88 | 35400 | 2.91 | 3.57 | 19820 | 1.98 | 2.93 | 23800 | 2.58 | 2.7 | 23800 | 2.7 | 2.58 | 17406 | 2.32 | 2.2 |  |  |  | 18760 | 2.58 | 2.13
05/01/23 | Live | Trane U.S. Inc. | AMERICAN STANDARD |  | Singlezone Ducted, Centrally Ducted | 210652782 |  | HRCU-A-CB | 4A6L9036A1 | Ducted Indoor Units | 4PX*BD42BS3 | S9V2B060D3PSB+RP |  |  |  | 11.5 | 17.5 | 8.2 |  | FALSE | FALSE | TRUE |  | 69 | 52 | 54 | FALSE | [6 empty] | R410A | USA, Canada | 18900 | 1.6 | 3.46 | 36600 | 3.18 | 3.37 | 36900 | 3.17 | 3.41 | 23220 | 0.68 | 10.01 | 37940 | 2.35 | 4.73 | 21000 | 1.47 | 4.19 | 34200 | 2.58 | 3.88 | 35400 | 2.93 | 3.54 | 20200 | 1.98 | 2.99 | 23600 | 2.58 | 2.68 | 23700 | 2.7 | 2.57 | 17266 | 2.3 | 2.2 |  |  |  | 18660 | 2.58 | 2.12
05/01/23 | Live | Trane U.S. Inc. | AMERICAN STANDARD |  | Singlezone Ducted, Centrally Ducted | 210652781 |  | HRCU-A-CB | 4A6L9036A1 | Ducted Indoor Units | 4PX*BD42BS3 | S9V2B080D3PSB+RP |  |  |  | 11.5 | 17 | 8.2 |  | FALSE | FALSE | TRUE |  | 69 | 52 | 54 | FALSE | [6 empty] | R410A | USA, Canada | 18500 | 1.47 | 3.69 | 36600 | 3.18 | 3.37 | 37000 | 3.16 | 3.43 | 23190 | 0.68 | 9.99 | 38040 | 2.35 | 4.74 | 21100 | 1.49 | 4.15 | 34200 | 2.54 | 3.95 | 35500 | 2.97 | 3.5 | 20350 | 2 | 2.98 | 23600 | 2.54 | 2.72 | 23700 | 2.73 | 2.54 | 17306 | 2.32 | 2.19 |  |  |  | 18660 | 2.6 | 2.1
05/01/23 | Live | Trane U.S. Inc. | AMERICAN STANDARD |  | Singlezone Ducted, Centrally Ducted | 210652780 |  | HRCU-A-CB | 4A6L9036A1 | Ducted Indoor Units | 4PX*BD42BS3 | S9V2B080D3VSA+RP |  |  |  | 11.5 | 17 | 8.2 |  | FALSE | FALSE | TRUE |  | 69 | 52 | 54 | FALSE | [6 empty] | R410A | USA, Canada | 18500 | 1.48 | 3.66 | 36600 | 3.18 | 3.37 | 37000 | 3.16 | 3.43 | 23190 | 0.68 | 9.99 | 38040 | 2.35 | 4.74 | 21100 | 1.49 | 4.15 | 34200 | 2.54 | 3.95 | 35500 | 2.97 | 3.5 | 20080 | 2 | 2.94 | 23600 | 2.54 | 2.72 | 23700 | 2.73 | 2.54 | 17306 | 2.32 | 2.19 |  |  |  | 18660 | 2.6 | 2.1
05/01/23 | Live | Trane U.S. Inc. | AMERICAN STANDARD |  | Singlezone Ducted, Centrally Ducted | 210652779 |  | HRCU-A-CB | 4A6L9036A1 | Ducted Indoor Units | 4PX*BD42BS3 | S9V2B080D4PSB+RP |  |  |  | 11.7 | 17 | 8.2 |  | FALSE | FALSE | TRUE |  | 69 | 52 | 54 | FALSE | [6 empty] | R410A | USA, Canada | 17600 | 1.35 | 3.82 | 36800 | 3.15 | 3.42 | 37000 | 3.13 | 3.46 | 23270 | 0.65 | 10.49 | 38300 | 2.38 | 4.72 | 21000 | 1.46 | 4.22 | 34000 | 2.6 | 3.83 | 35300 | 2.91 | 3.56 | 20370 | 1.97 | 3.03 | 23600 | 2.6 | 2.66 | 23700 | 2.68 | 2.59 | 17306 | 2.28 | 2.22 |  |  |  | 18660 | 2.56 | 2.14
05/01/23 | Live | Trane U.S. Inc. | AMERICAN STANDARD |  | Singlezone Ducted, Centrally Ducted | 208106933 |  | HRCU-A-CB | 4A6L9036A1 | Ducted Indoor Units | 4PX*BD42BS3 | S9V2B080D4VSA+RP |  |  |  | 11.7 | 17 | 8.2 |  | FALSE | FALSE | TRUE |  | 69 | 52 | 54 | FALSE | [6 empty] | R410A | USA, Canada | 17600 | 1.46 | 3.53 | 36800 | 3.15 | 3.42 | 37000 | 3.13 | 3.46 | 23270 | 0.65 | 10.49 | 38300 | 2.38 | 4.72 | 21000 | 1.46 | 4.22 | 34000 | 2.58 | 3.86 | 35300 | 2.91 | 3.56 | 20270 | 1.98 | 3 | 23600 | 2.58 | 2.68 | 23700 | 2.69 | 2.58 | 17266 | 2.3 | 2.2 |  |  |  | 18660 | 2.56 | 2.14
05/01/23 | Live | Trane U.S. Inc. | AMERICAN STANDARD |  | Singlezone Ducted, Centrally Ducted | 210649581 |  | HRCU-A-CB | 4A6L9036A1 | Ducted Indoor Units | 4PX*BD42BS3+HORIZ-RT | *UD2B060A9V3+RP |  |  |  | 11.5 | 16.5 | 8.1 |  | FALSE | FALSE | TRUE |  | 69 | 52 | 54 | FALSE | [6 empty] | R410A | USA, Canada | 17600 | 1.33 | 3.88 | 36200 | 3.15 | 3.37 | 37100 | 3.1 | 3.51 | 22830 | 0.67 | 9.99 | 37260 | 2.32 | 4.71 | 21200 | 1.53 | 4.06 | 34200 | 2.5 | 4.01 | 35700 | 3.01 | 3.48 | 20860 | 2.02 | 3.03 | 23600 | 2.5 | 2.77 | 23900 | 2.79 | 2.51 | 17466 | 2.36 | 2.17 |  |  |  | 18760 | 2.66 | 2.07
05/01/23 | Live | Trane U.S. Inc. | AMERICAN STANDARD |  | Singlezone Ducted, Centrally Ducted | 210652786 |  | HRCU-A-CB | 4A6L9036A1 | Ducted Indoor Units | 4PX*BD42BS3+HORIZ-RT | *UD2B060ACV3 |  |  |  | 11.2 | 17 | 8.2 |  | FALSE | FALSE | TRUE |  | 69 | 52 | 53 | FALSE | [6 empty] | R410A | USA, Canada | 18900 | 1.62 | 3.42 | 37000 | 3.3 | 3.29 | 36700 | 3.32 | 3.24 | 23220 | 0.69 | 9.86 | 37740 | 2.41 | 4.59 | 20900 | 1.44 | 4.25 | 34400 | 2.58 | 3.91 | 35300 | 2.87 | 3.6 | 20360 | 1.97 | 3.03 | 23800 | 2.58 | 2.7 | 23700 | 2.69 | 2.58 | 17206 | 2.28 | 2.21 |  |  |  | 18560 | 2.56 | 2.12
05/01/23 | Live | Trane U.S. Inc. | AMERICAN STANDARD |  | Singlezone Ducted, Centrally Ducted | 210649582 |  | HRCU-A-CB | 4A6L9036A1 | Ducted Indoor Units | 4PX*BD42BS3+HORIZ-RT | *UD2B080A9V3+RP |  |  |  | 11.5 | 16.5 | 8.1 |  | FALSE | FALSE | TRUE |  | 68 | 52 | 55 | FALSE | [6 empty] | R410A | USA, Canada | 18500 | 1.47 | 3.69 | 36000 | 3.13 | 3.37 | 36900 | 3.08 | 3.51 | 22650 | 0.7 | 9.48 | 37320 | 2.33 | 4.69 | 21300 | 1.55 | 4.03 | 34000 | 2.5 | 3.99 | 35700 | 3.04 | 3.44 | 20210 | 2.02 | 2.93 | 23400 | 2.5 | 2.74 | 23800 | 2.8 | 2.49 | 17366 | 2.34 | 2.17 |  |  |  | 18720 | 2.66 | 2.06
05/01/23 | Live | Trane U.S. Inc. | AMERICAN STANDARD |  | Singlezone Ducted, Centrally Ducted | 210652787 |  | HRCU-A-CB | 4A6L9036A1 | Ducted Indoor Units | 4PX*BD42BS3+HORIZ-RT | *UD2B080ACV3 |  |  |  | 11.2 | 17 | 8.2 |  | FALSE | FALSE | TRUE |  | 69 | 53 | 55 | FALSE | [6 empty] | R410A | USA, Canada | 18800 | 1.61 | 3.42 | 36600 | 3.27 | 3.28 | 36800 | 3.26 | 3.31 | 23290 | 0.71 | 9.61 | 38100 | 2.4 | 4.65 | 21100 | 1.49 | 4.15 | 34200 | 2.54 | 3.95 | 35500 | 2.95 | 3.53 | 20860 | 2.01 | 3.04 | 23800 | 2.54 | 2.75 | 23800 | 2.74 | 2.55 | 17466 | 2.32 | 2.21 |  |  |  | 18860 | 2.6 | 2.13
05/01/23 | Live | Trane U.S. Inc. | AMERICAN STANDARD |  | Singlezone Ducted, Centrally Ducted | 207805188 |  | HRCU-A-CB | 4A6L9036A1 | Ducted Indoor Units | 4PX*BD42BS3+P0V0A000M30SC+RP | N/A |  |  |  | 11.7 | 16.5 | 7.8 |  | FALSE | FALSE | FALSE |  | 68 | 51 | 55 | FALSE | [6 empty] | R410A | USA, Canada | 17000 | 1.31 | 3.8 | 34000 | 2.91 | 3.42 | 34800 | 2.86 | 3.57 | 21760 | 0.52 | 12.26 | 37300 | 2.36 | 4.63 | 21200 | 1.64 | 3.79 | 32400 | 2.36 | 4.02 | 34800 | 3.19 | 3.2 | 20090 | 2.06 | 2.86 | 22200 | 2.36 | 2.76 | 23000 | 2.85 | 2.37 | 16760 | 2.34 | 2.1 |  |  |  | 18000 | 2.68 | 1.97
05/01/23 | Live | Trane U.S. Inc. | AMERICAN STANDARD |  | Singlezone Ducted, Centrally Ducted | 207805189 |  | HRCU-A-CB | 4A6L9036A1 | Ducted Indoor Units | 4PX*BD42BS3+P0V0B000M40SC+RP | N/A |  |  |  | 12 | 16.5 | 8.1 |  | TRUE | FALSE | TRUE |  | 68 | 51 | 55 | FALSE | [6 empty] | R410A | USA, Canada | 15700 | 1.16 | 3.97 | 35200 | 2.93 | 3.52 | 36000 | 2.88 | 3.66 | 22450 | 0.49 | 13.43 | 38180 | 2.37 | 4.72 | 21700 | 1.6 | 3.97 | 33200 | 2.46 | 3.96 | 35800 | 3.17 | 3.31 | 20600 | 2.02 | 2.99 | 22800 | 2.46 | 2.72 | 23700 | 2.83 | 2.45 | 17226 | 2.3 | 2.19 |  |  |  | 18520 | 2.64 | 2.06
05/01/23 | Live | Trane U.S. Inc. | AMERICAN STANDARD |  | Singlezone Ducted, Centrally Ducted | 211289069 |  | HRCU-A-CB | 4A6L9036A1 | Ducted Indoor Units | 4PX*BU30BS3 | *DD2B060ACV3 |  |  |  | 10 | 15.2 | 7.8 |  | FALSE | FALSE | FALSE |  | 68 | 52 | 53 | FALSE | [6 empty] | R410A | USA, Canada | 17400 | 1.58 | 3.23 | 33200 | 3.32 | 2.93 | 32600 | 3.36 | 2.84 | 21180 | 0.72 | 8.62 | 33900 | 2.41 | 4.12 | 21000 | 1.67 | 3.69 | 35200 | 2.44 | 4.23 | 35900 | 3.17 | 3.32 | 20630 | 2.12 | 2.85 | 24200 | 2.44 | 2.91 | 23900 | 2.87 | 2.44 | 17406 | 2.44 | 2.09 |  |  |  | 18760 | 2.74 | 2.01
05/01/23 | Live | Trane U.S. Inc. | AMERICAN STANDARD |  | Singlezone Ducted, Centrally Ducted | 211289068 |  | HRCU-A-CB | 4A6L9036A1 | Ducted Indoor Units | 4PX*BU30BS3 | *UD2B060ACV3 |  |  |  | 10 | 16.5 | 8.2 |  | FALSE | FALSE | TRUE |  | 67 | 51 | 52 | FALSE | [6 empty] | R410A | USA, Canada | 18400 | 1.58 | 3.41 | 34800 | 3.48 | 2.93 | 34600 | 3.49 | 2.91 | 22620 | 0.74 | 8.96 | 36320 | 2.4 | 4.44 | 21700 | 1.58 | 4.03 | 36000 | 2.58 | 4.09 | 37000 | 3.02 | 3.59 | 20340 | 2.1 | 2.84 | 24400 | 2.58 | 2.77 | 24300 | 2.77 | 2.57 | 17572 | 2.42 | 2.13 |  |  |  | 19020 | 2.68 | 2.08
05/01/23 | Live | Trane U.S. Inc. | AMERICAN STANDARD |  | Singlezone Ducted, Centrally Ducted | 210649584 |  | HRCU-A-CB | 4A6L9036A1 | Ducted Indoor Units | 4PX*BU36BS3 | *DD2B060A9V3+RP |  |  |  | 10 | 15.2 | 8.2 |  | FALSE | FALSE | TRUE |  | 69 | 53 | 55 | FALSE | [6 empty] | R410A | USA, Canada | 16800 | 1.57 | 3.14 | 33200 | 3.32 | 2.93 | 33300 | 3.31 | 2.95 | 21290 | 0.71 | 8.79 | 34080 | 2.35 | 4.25 | 20500 | 1.47 | 4.09 | 33200 | 2.54 | 3.83 | 34500 | 2.85 | 3.55 | 19360 | 1.98 | 2.87 | 23200 | 2.54 | 2.68 | 23200 | 2.68 | 2.54 | 17106 | 2.3 | 2.18 |  |  |  | 18400 | 2.56 | 2.11
05/01/23 | Live | Trane U.S. Inc. | AMERICAN STANDARD |  | Singlezone Ducted, Centrally Ducted | 210652791 |  | HRCU-A-CB | 4A6L9036A1 | Ducted Indoor Units | 4PX*BU36BS3 | *DD2B060ACV3 |  |  |  | 10 | 15.5 | 8.2 |  | FALSE | FALSE | TRUE |  | 70 | 53 | 54 | FALSE | [6 empty] | R410A | USA, Canada | 17400 | 1.58 | 3.23 | 33600 | 3.36 | 2.93 | 32900 | 3.4 | 2.84 | 21280 | 0.74 | 8.43 | 33940 | 2.39 | 4.16 | 20100 | 1.4 | 4.21 | 33200 | 2.62 | 3.71 | 34000 | 2.76 | 3.61 | 19320 | 1.89 | 3 | 23400 | 2.62 | 2.62 | 23100 | 2.59 | 2.61 | 16860 | 2.2 | 2.25 |  |  |  | 18200 | 2.48 | 2.15
05/01/23 | Live | Trane U.S. Inc. | AMERICAN STANDARD |  | Singlezone Ducted, Centrally Ducted | 210649585 |  | HRCU-A-CB | 4A6L9036A1 | Ducted Indoor Units | 4PX*BU36BS3 | *DD2B080A9V3+RP |  |  |  | 10 | 15.2 | 8.2 |  | FALSE | FALSE | TRUE |  | 70 | 53 | 55 | FALSE | [6 empty] | R410A | USA, Canada | 16800 | 1.59 | 3.1 | 32800 | 3.28 | 2.93 | 32400 | 3.31 | 2.87 | 20750 | 0.62 | 9.81 | 33180 | 2.36 | 4.12 | 20100 | 1.43 | 4.12 | 32800 | 2.58 | 3.73 | 33700 | 2.79 | 3.54 | 19450 | 1.89 | 3.02 | 23000 | 2.58 | 2.61 | 22800 | 2.59 | 2.58 | 16800 | 2.2 | 2.24 |  |  |  | 18100 | 2.48 | 2.14
05/01/23 | Live | Trane U.S. Inc. | AMERICAN STANDARD |  | Singlezone Ducted, Centrally Ducted | 210652793 |  | HRCU-A-CB | 4A6L9036A1 | Ducted Indoor Units | 4PX*BU36BS3 | *DD2B080ACV3 |  |  |  | 10 | 15.5 | 8.2 |  | FALSE | FALSE | TRUE |  | 69 | 53 | 54 | FALSE | [6 empty] | R410A | USA, Canada | 17400 | 1.56 | 3.27 | 33400 | 3.34 | 2.93 | 33200 | 3.36 | 2.9 | 21350 | 0.63 | 9.93 | 34140 | 2.36 | 4.24 | 20200 | 1.42 | 4.17 | 33200 | 2.6 | 3.74 | 34100 | 2.79 | 3.58 | 19340 | 1.91 | 2.97 | 23200 | 2.6 | 2.62 | 23100 | 2.61 | 2.59 | 16860 | 2.22 | 2.23 |  |  |  | 18160 | 2.5 | 2.13
05/01/23 | Live | Trane U.S. Inc. | AMERICAN STANDARD |  | Singlezone Ducted, Centrally Ducted | 210652794 |  | HRCU-A-CB | 4A6L9036A1 | Ducted Indoor Units | 4PX*BU36BS3 | *DHMB060BCV3 |  |  |  | 10 | 15.5 | 8.2 |  | FALSE | FALSE | TRUE |  | 70 | 53 | 55 | FALSE | [6 empty] | R410A | USA, Canada | 16900 | 1.57 | 3.15 | 33200 | 3.32 | 2.93 | 33000 | 3.33 | 2.9 | 21320 | 0.66 | 9.47 | 34040 | 2.37 | 4.21 | 20300 | 1.46 | 4.07 | 33400 | 2.56 | 3.82 | 34300 | 2.86 | 3.51 | 19690 | 1.97 | 2.93 | 23400 | 2.56 | 2.68 | 23300 | 2.66 | 2.57 | 17206 | 2.28 | 2.21 |  |  |  | 18500 | 2.56 | 2.12
05/01/23 | Live | Trane U.S. Inc. | AMERICAN STANDARD |  | Singlezone Ducted, Centrally Ducted | 206315459 |  | HRCU-A-CB | 4A6L9036A1 | Ducted Indoor Units | 4PX*BU36BS3 | *DHMB080ACV3 |  |  |  | 10 | 15.5 | 8.2 |  | FALSE | FALSE | TRUE |  | 69 | 53 | 55 | FALSE | N/A | [5 empty] | R410A | USA, Canada | 16700 | 1.58 | 3.1 | 33200 | 3.32 | 2.93 | 33200 | 3.32 | 2.93 | 21290 | 0.67 | 9.31 | 34400 | 2.36 | 4.27 | 20300 | 1.46 | 4.07 | 33200 | 2.54 | 3.83 | 34300 | 2.86 | 3.51 | 20140 | 1.97 | 3 | 23200 | 2.54 | 2.68 | 23200 | 2.67 | 2.55 | 17000 | 2.28 | 2.19 |  |  |  | 18300 | 2.56 | 2.1
05/01/23 | Live | Trane U.S. Inc. | AMERICAN STANDARD |  | Singlezone Ducted, Centrally Ducted | 210649583 |  | HRCU-A-CB | 4A6L9036A1 | Ducted Indoor Units | 4PX*BU36BS3 | *UD2B060A9V3+RP |  |  |  | 11.2 | 16 | 8.5 |  | FALSE | FALSE | TRUE |  | 69 | 52 | 54 | FALSE | [6 empty] | R410A | USA, Canada | 17300 | 1.42 | 3.57 | 34800 | 3.11 | 3.28 | 35600 | 3.06 | 3.41 | 22430 | 0.69 | 9.53 | 35960 | 2.32 | 4.54 | 21100 | 1.49 | 4.15 | 34200 | 2.6 | 3.86 | 35700 | 2.91 | 3.6 | 20370 | 1.96 | 3.05 | 23600 | 2.6 | 2.66 | 23900 | 2.7 | 2.59 | 17466 | 2.28 | 2.25 |  |  |  | 18760 | 2.58 | 2.13
05/01/23 | Live | Trane U.S. Inc. | AMERICAN STANDARD |  | Singlezone Ducted, Centrally Ducted | 201922334 |  | HRCU-A-CB | 4A6L9036A1 | Ducted Indoor Units | 4PX*BU36BS3 | *UD2B060ACV3 |  |  |  | 11 | 16.5 | 8.5 |  | FALSE | FALSE | TRUE |  | 69 | 51 | 53 | FALSE | N/A | [5 empty] | R410A | USA, Canada | 18600 | 1.6 | 3.41 | 35400 | 3.22 | 3.22 | 35000 | 3.24 | 3.17 | 22820 | 0.71 | 9.42 | 36140 | 2.39 | 4.43 | 20800 | 1.41 | 4.32 | 34400 | 2.66 | 3.79 | 35300 | 2.78 | 3.72 | 20910 | 1.93 | 3.18 | 24000 | 2.66 | 2.64 | 23800 | 2.62 | 2.66 | 17406 | 2.24 | 2.28 |  |  |  | 18760 | 2.5 | 2.2
05/01/23 | Live | Trane U.S. Inc. | AMERICAN STANDARD |  | Singlezone Ducted, Centrally Ducted | 207783931 |  | HRCU-A-CB | 4A6L9036A1 | Ducted Indoor Units | 4PX*BU36BS3 | *UD2B080A9V3+RP |  |  |  | 11.2 | 16 | 8.2 |  | FALSE | FALSE | TRUE |  | 68 | 51 | 54 | FALSE | [6 empty] | R410A | USA, Canada | 18300 | 1.46 | 3.67 | 34600 | 3.09 | 3.28 | 35400 | 3.04 | 3.41 | 22250 | 0.59 | 11.05 | 35760 | 2.3 | 4.56 | 21200 | 1.51 | 4.11 | 34000 | 2.58 | 3.86 | 35700 | 2.94 | 3.56 | 20090 | 1.94 | 3.03 | 23200 | 2.58 | 2.64 | 23600 | 2.68 | 2.58 | 17266 | 2.26 | 2.24 |  |  |  | 18560 | 2.54 | 2.14
05/01/23 | Live | Trane U.S. Inc. | AMERICAN STANDARD |  | Singlezone Ducted, Centrally Ducted | 205070215 |  | HRCU-A-CB | 4A6L9036A1 | Ducted Indoor Units | 4PX*BU36BS3 | *UD2B080ACV3 |  |  |  | 11 | 16.5 | 8.5 |  | FALSE | FALSE | TRUE |  | 69 | 51 | 52 | FALSE | N/A | [5 empty] | R410A | USA, Canada | 18500 | 1.58 | 3.43 | 35200 | 3.2 | 3.22 | 35300 | 3.2 | 3.23 | 22650 | 0.73 | 9.09 | 36500 | 2.38 | 4.49 | 21000 | 1.45 | 4.24 | 34400 | 2.66 | 3.79 | 35500 | 2.84 | 3.66 | 20330 | 1.95 | 3.06 | 23800 | 2.66 | 2.62 | 23800 | 2.63 | 2.65 | 17506 | 2.26 | 2.27 |  |  |  | 18860 | 2.52 | 2.19
05/01/23 | Live | Trane U.S. Inc. | AMERICAN STANDARD |  | Singlezone Ducted, Centrally Ducted | 207335058 |  | HRCU-A-CB | 4A6L9036A1 | Ducted Indoor Units | 4PX*BU36BS3 | *UHMB060ACV3 |  |  |  | 11 | 16.5 | 8.5 |  | FALSE | FALSE | TRUE |  | 69 | 52 | 54 | FALSE | [6 empty] | R410A | USA, Canada | 18000 | 1.6 | 3.3 | 35600 | 3.24 | 3.22 | 35200 | 3.26 | 3.16 | 22760 | 0.68 | 9.81 | 35720 | 2.38 | 4.4 | 20700 | 1.38 | 4.4 | 34200 | 2.7 | 3.71 | 35200 | 2.75 | 3.75 | 20360 | 1.86 | 3.21 | 23800 | 2.7 | 2.58 | 23600 | 2.57 | 2.69 | 17206 | 2.18 | 2.31 |  |  |  | 18560 | 2.46 | 2.21
05/01/23 | Live | Trane U.S. Inc. | AMERICAN STANDARD |  | Singlezone Ducted, Centrally Ducted | 208121976 |  | HRCU-A-CB | 4A6L9036A1 | Ducted Indoor Units | 4PX*BU36BS3 | *UHMB080ACV3 |  |  |  | 11.2 | 17 | 8.5 |  | FALSE | FALSE | TRUE |  | 69 | 52 | 53 | FALSE | [6 empty] | R410A | USA, Canada | 17900 | 1.56 | 3.36 | 35600 | 3.18 | 3.28 | 35200 | 3.2 | 3.22 | 22760 | 0.66 | 10.11 | 35980 | 2.37 | 4.45 | 20700 | 1.37 | 4.43 | 34200 | 2.7 | 3.71 | 35100 | 2.72 | 3.78 | 20280 | 1.85 | 3.21 | 23800 | 2.7 | 2.58 | 23600 | 2.57 | 2.69 | 17066 | 2.16 | 2.32 |  |  |  | 18460 | 2.44 | 2.22
05/01/23 | Live | Trane U.S. Inc. | AMERICAN STANDARD |  | Singlezone Ducted, Centrally Ducted | 210652792 |  | HRCU-A-CB | 4A6L9036A1 | Ducted Indoor Units | 4PX*BU36BS3 | L8V1A040U3VSA+RP |  |  |  | 11 | 16.5 | 8.2 |  | FALSE | FALSE | TRUE |  | 69 | 52 | 54 | FALSE | [6 empty] | R410A | USA, Canada | 17600 | 1.53 | 3.37 | 34000 | 3.09 | 3.22 | 34300 | 3.07 | 3.27 | 21920 | 0.66 | 9.73 | 35180 | 2.27 | 4.54 | 20400 | 1.45 | 4.12 | 33000 | 2.56 | 3.78 | 34300 | 2.85 | 3.53 | 19550 | 1.92 | 2.98 | 22800 | 2.56 | 2.61 | 22900 | 2.63 | 2.55 | 16660 | 2.22 | 2.2 |  |  |  | 17960 | 2.5 | 2.11
05/01/23 | Live | Trane U.S. Inc. | AMERICAN STANDARD |  | Singlezone Ducted, Centrally Ducted | 210652800 |  | HRCU-A-CB | 4A6L9036A1 | Ducted Indoor Units | 4PX*BU36BS3 | L8V1A060U3VSA+RP |  |  |  | 11 | 16 | 8.2 |  | FALSE | FALSE | TRUE |  | 69 | 52 | 54 | FALSE | [6 empty] | R410A | USA, Canada | 17500 | 1.56 | 3.29 | 34200 | 3.11 | 3.22 | 34300 | 3.1 | 3.24 | 21920 | 0.66 | 9.73 | 35340 | 2.28 | 4.54 | 20300 | 1.43 | 4.16 | 33000 | 2.56 | 3.78 | 34300 | 2.81 | 3.58 | 19790 | 1.92 | 3.02 | 23000 | 2.56 | 2.63 | 23000 | 2.64 | 2.55 | 16700 | 2.22 | 2.2 |  |  |  | 18060 | 2.5 | 2.12
05/01/23 | Live | Trane U.S. Inc. | AMERICAN STANDARD |  | Singlezone Ducted, Centrally Ducted | 210652801 |  | HRCU-A-CB | 4A6L9036A1 | Ducted Indoor Units | 4PX*BU36BS3 | L8V1B080U4VSA+RP |  |  |  | 11 | 16.5 | 8.5 |  | FALSE | FALSE | TRUE |  | 69 | 53 | 54 | FALSE | [6 empty] | R410A | USA, Canada | 17700 | 1.61 | 3.22 | 35600 | 3.24 | 3.22 | 35000 | 3.27 | 3.14 | 22660 | 0.69 | 9.62 | 36040 | 2.4 | 4.4 | 20700 | 1.39 | 4.36 | 34400 | 2.68 | 3.76 | 35100 | 2.73 | 3.77 | 20880 | 1.89 | 3.24 | 24000 | 2.68 | 2.62 | 23800 | 2.6 | 2.68 | 17206 | 2.2 | 2.29 |  |  |  | 18620 | 2.48 | 2.2
05/01/23 | Live | Trane U.S. Inc. | AMERICAN STANDARD |  | Singlezone Ducted, Centrally Ducted | 210691939 |  | HRCU-A-CB | 4A6L9036A1 | Ducted Indoor Units | 4PX*BU36BS3 | S8V2A040M3PCA |  |  |  | 11.2 | 16.5 | 8.2 |  | FALSE | FALSE | TRUE |  | 69 | 52 | 54 | FALSE | [6 empty] | R410A | USA, Canada | 17400 | 1.51 | 3.38 | 34200 | 3.05 | 3.29 | 34300 | 3.05 | 3.3 | 21990 | 0.64 | 10.07 | 34920 | 2.26 | 4.53 | 20200 | 1.42 | 4.17 | 33000 | 2.58 | 3.75 | 34200 | 2.8 | 3.58 | 19040 | 1.88 | 2.97 | 22800 | 2.58 | 2.59 | 22800 | 2.59 | 2.58 | 16594 | 2.18 | 2.23 |  |  |  | 17900 | 2.46 | 2.13
05/01/23 | Live | Trane U.S. Inc. | AMERICAN STANDARD |  | Singlezone Ducted, Centrally Ducted | 211081300 |  | HRCU-A-CB | 4A6L9036A1 | Ducted Indoor Units | 4PX*BU36BS3 | S8V2A040M3PDA |  |  |  | 11.2 | 16.5 | 8.2 |  | FALSE | FALSE | TRUE |  | 69 | 52 | 54 | FALSE | [6 empty] | R410A | USA, Canada | 17400 | 1.48 | 3.45 | 34200 | 3.05 | 3.29 | 34300 | 3.05 | 3.3 | 21990 | 0.64 | 10.07 | 34920 | 2.26 | 4.53 | 20200 | 1.42 | 4.17 | 33000 | 2.58 | 3.75 | 34200 | 2.8 | 3.58 | 19080 | 1.88 | 2.97 | 22800 | 2.58 | 2.59 | 22800 | 2.59 | 2.58 | 16594 | 2.18 | 2.23 |  |  |  | 17900 | 2.46 | 2.13
05/01/23 | Live | Trane U.S. Inc. | AMERICAN STANDARD |  | Singlezone Ducted, Centrally Ducted | 210691940 |  | HRCU-A-CB | 4A6L9036A1 | Ducted Indoor Units | 4PX*BU36BS3 | S8V2B060M4PCA |  |  |  | 11 | 16.5 | 8.5 |  | FALSE | FALSE | TRUE |  | 70 | 53 | 54 | FALSE | [6 empty] | R410A | USA, Canada | 17300 | 1.48 | 3.43 | 35800 | 3.25 | 3.23 | 35100 | 3.3 | 3.12 | 22870 | 0.7 | 9.58 | 36240 | 2.42 | 4.39 | 20700 | 1.37 | 4.43 | 34200 | 2.7 | 3.71 | 35000 | 2.7 | 3.8 | 20770 | 1.87 | 3.26 | 24000 | 2.7 | 2.61 | 23700 | 2.57 | 2.7 | 17166 | 2.16 | 2.33 |  |  |  | 18620 | 2.44 | 2.24
05/01/23 | Live | Trane U.S. Inc. | AMERICAN STANDARD |  | Singlezone Ducted, Centrally Ducted | 211081301 |  | HRCU-A-CB | 4A6L9036A1 | Ducted Indoor Units | 4PX*BU36BS3 | S8V2B060M4PDA |  |  |  | 11 | 16.5 | 8.5 |  | FALSE | FALSE | TRUE |  | 70 | 53 | 54 | FALSE | [6 empty] | R410A | USA, Canada | 17300 | 1.56 | 3.25 | 35800 | 3.25 | 3.23 | 35100 | 3.3 | 3.12 | 22870 | 0.7 | 9.58 | 36240 | 2.42 | 4.39 | 20700 | 1.37 | 4.43 | 34200 | 2.7 | 3.71 | 35000 | 2.7 | 3.8 | 19700 | 1.87 | 3.09 | 24000 | 2.7 | 2.61 | 23700 | 2.57 | 2.7 | 17166 | 2.16 | 2.33 |  |  |  | 18620 | 2.44 | 2.24
05/01/23 | Live | Trane U.S. Inc. | AMERICAN STANDARD |  | Singlezone Ducted, Centrally Ducted | 210691941 |  | HRCU-A-CB | 4A6L9036A1 | Ducted Indoor Units | 4PX*BU36BS3 | S8V2B080M4PCA |  |  |  | 11 | 16.5 | 8.5 |  | FALSE | FALSE | TRUE |  | 70 | 52 | 54 | FALSE | [6 empty] | R410A | USA, Canada | 17700 | 1.62 | 3.2 | 35800 | 3.25 | 3.23 | 35100 | 3.3 | 3.12 | 22830 | 0.71 | 9.42 | 36240 | 2.42 | 4.39 | 20700 | 1.37 | 4.43 | 34200 | 2.7 | 3.71 | 35100 | 2.71 | 3.8 | 20180 | 1.87 | 3.16 | 24000 | 2.7 | 2.61 | 23700 | 2.58 | 2.69 | 17166 | 2.18 | 2.31 |  |  |  | 18560 | 2.46 | 2.21
05/01/23 | Live | Trane U.S. Inc. | AMERICAN STANDARD |  | Singlezone Ducted, Centrally Ducted | 211081302 |  | HRCU-A-CB | 4A6L9036A1 | Ducted Indoor Units | 4PX*BU36BS3 | S8V2B080M4PDA |  |  |  | 11 | 16.5 | 8.5 |  | FALSE | FALSE | TRUE |  | 70 | 52 | 54 | FALSE | [6 empty] | R410A | USA, Canada | 17700 | 1.62 | 3.2 | 35800 | 3.25 | 3.23 | 35100 | 3.3 | 3.12 | 22830 | 0.71 | 9.42 | 36240 | 2.42 | 4.39 | 20700 | 1.37 | 4.43 | 34200 | 2.7 | 3.71 | 35100 | 2.71 | 3.8 | 20450 | 1.87 | 3.2 | 24000 | 2.7 | 2.61 | 23700 | 2.58 | 2.69 | 17166 | 2.18 | 2.31 |  |  |  | 18560 | 2.46 | 2.21
05/01/23 | Live | Trane U.S. Inc. | AMERICAN STANDARD |  | Singlezone Ducted, Centrally Ducted | 210652795 |  | HRCU-A-CB | 4A6L9036A1 | Ducted Indoor Units | 4PX*BU36BS3 | S9V2B040D3PSB+RP |  |  |  | 10 | 15.5 | 8.2 |  | FALSE | FALSE | TRUE |  | 69 | 53 | 55 | FALSE | [6 empty] | R410A | USA, Canada | 17300 | 1.54 | 3.29 | 33200 | 3.32 | 2.93 | 33300 | 3.32 | 2.94 | 21350 | 0.61 | 10.26 | 34240 | 2.33 | 4.31 | 20400 | 1.46 | 4.09 | 33200 | 2.56 | 3.8 | 34300 | 2.86 | 3.51 | 19270 | 1.96 | 2.88 | 23200 | 2.56 | 2.66 | 23200 | 2.66 | 2.56 | 17106 | 2.28 | 2.2 |  |  |  | 18400 | 2.54 | 2.12
05/01/23 | Live | Trane U.S. Inc. | AMERICAN STANDARD |  | Singlezone Ducted, Centrally Ducted | 203297106 |  | HRCU-A-CB | 4A6L9036A1 | Ducted Indoor Units | 4PX*BU36BS3 | S9V2B040U3PSB+RP |  |  |  | 11.2 | 17 | 8.5 |  | FALSE | FALSE | TRUE |  | 69 | 51 | 53 | FALSE | N/A | [5 empty] | R410A | USA, Canada | 18400 | 1.57 | 3.43 | 35400 | 3.16 | 3.28 | 35500 | 3.16 | 3.29 | 22720 | 0.72 | 9.25 | 36440 | 2.37 | 4.51 | 20900 | 1.43 | 4.28 | 34200 | 2.68 | 3.74 | 35400 | 2.81 | 3.69 | 20120 | 1.93 | 3.06 | 23800 | 2.68 | 2.6 | 23800 | 2.61 | 2.67 | 17406 | 2.24 | 2.28 |  |  |  | 18760 | 2.5 | 2.2
05/01/23 | Live | Trane U.S. Inc. | AMERICAN STANDARD |  | Singlezone Ducted, Centrally Ducted | 210652802 |  | HRCU-A-CB | 4A6L9036A1 | Ducted Indoor Units | 4PX*BU36BS3 | S9V2B040U3VSA+RP |  |  |  | 11.2 | 17 | 8.5 |  | FALSE | FALSE | TRUE |  | 69 | 52 | 54 | FALSE | [6 empty] | R410A | USA, Canada | 18400 | 1.57 | 3.43 | 35400 | 3.16 | 3.28 | 35500 | 3.16 | 3.29 | 22720 | 0.72 | 9.25 | 36440 | 2.37 | 4.51 | 20900 | 1.43 | 4.28 | 34200 | 2.68 | 3.74 | 35400 | 2.81 | 3.69 | 20410 | 1.93 | 3.1 | 23800 | 2.68 | 2.6 | 23800 | 2.61 | 2.67 | 17406 | 2.24 | 2.28 |  |  |  | 18760 | 2.5 | 2.2
05/01/23 | Live | Trane U.S. Inc. | AMERICAN STANDARD |  | Singlezone Ducted, Centrally Ducted | 210652796 |  | HRCU-A-CB | 4A6L9036A1 | Ducted Indoor Units | 4PX*BU36BS3 | S9V2B060D3PSB+RP |  |  |  | 10 | 15.5 | 8.2 |  | FALSE | FALSE | TRUE |  | 69 | 53 | 55 | FALSE | [6 empty] | R410A | USA, Canada | 17500 | 1.55 | 3.31 | 33200 | 3.32 | 2.93 | 33400 | 3.31 | 2.96 | 21380 | 0.59 | 10.62 | 34440 | 2.32 | 4.35 | 20400 | 1.47 | 4.07 | 33200 | 2.56 | 3.8 | 34300 | 2.88 | 3.49 | 19920 | 1.97 | 2.96 | 23200 | 2.56 | 2.66 | 23300 | 2.66 | 2.57 | 17206 | 2.28 | 2.21 |  |  |  | 18500 | 2.54 | 2.13
05/01/23 | Live | Trane U.S. Inc. | AMERICAN STANDARD |  | Singlezone Ducted, Centrally Ducted | 210652803 |  | HRCU-A-CB | 4A6L9036A1 | Ducted Indoor Units | 4PX*BU36BS3 | S9V2B060U3PSB+RP |  |  |  | 11.2 | 17 | 8.5 |  | FALSE | FALSE | TRUE |  | 69 | 52 | 54 | FALSE | [6 empty] | R410A | USA, Canada | 18700 | 1.57 | 3.49 | 35200 | 3.14 | 3.29 | 35400 | 3.13 | 3.31 | 22750 | 0.72 | 9.26 | 36440 | 2.33 | 4.58 | 21000 | 1.43 | 4.3 | 34200 | 2.66 | 3.77 | 35400 | 2.82 | 3.68 | 20770 | 1.93 | 3.15 | 23600 | 2.66 | 2.6 | 23700 | 2.62 | 2.65 | 17206 | 2.24 | 2.25 |  |  |  | 18560 | 2.5 | 2.18
05/01/23 | Live | Trane U.S. Inc. | AMERICAN STANDARD |  | Singlezone Ducted, Centrally Ducted | 210652804 |  | HRCU-A-CB | 4A6L9036A1 | Ducted Indoor Units | 4PX*BU36BS3 | S9V2B060U3VSA+RP |  |  |  | 11.2 | 17 | 8.5 |  | FALSE | FALSE | TRUE |  | 69 | 52 | 54 | FALSE | [6 empty] | R410A | USA, Canada | 18700 | 1.57 | 3.49 | 35200 | 3.14 | 3.29 | 35400 | 3.13 | 3.31 | 22750 | 0.72 | 9.26 | 36440 | 2.33 | 4.58 | 21000 | 1.43 | 4.3 | 34200 | 2.66 | 3.77 | 35400 | 2.82 | 3.68 | 20090 | 1.93 | 3.05 | 23600 | 2.66 | 2.6 | 23700 | 2.62 | 2.65 | 17206 | 2.24 | 2.25 |  |  |  | 18560 | 2.5 | 2.18
05/01/23 | Live | Trane U.S. Inc. | AMERICAN STANDARD |  | Singlezone Ducted, Centrally Ducted | 206901673 |  | HRCU-A-CB | 4A6L9036A1 | Ducted Indoor Units | 4PX*BU36BS3 | S9V2B060U4PSB+RP |  |  |  | 11.2 | 16.5 | 8.5 |  | FALSE | FALSE | TRUE |  | 69 | 51 | 53 | FALSE | N/A | [5 empty] | R410A | USA, Canada | 17800 | 1.58 | 3.3 | 35600 | 3.18 | 3.28 | 35500 | 3.19 | 3.26 | 22660 | 0.68 | 9.77 | 36280 | 2.37 | 4.49 | 20900 | 1.41 | 4.34 | 34200 | 2.66 | 3.77 | 35300 | 2.76 | 3.75 | 19980 | 1.91 | 3.07 | 23600 | 2.66 | 2.6 | 23500 | 2.58 | 2.67 | 17066 | 2.22 | 2.25 |  |  |  | 18460 | 2.48 | 2.18
05/01/23 | Live | Trane U.S. Inc. | AMERICAN STANDARD |  | Singlezone Ducted, Centrally Ducted | 210652797 |  | HRCU-A-CB | 4A6L9036A1 | Ducted Indoor Units | 4PX*BU36BS3 | S9V2B080D3PSB+RP |  |  |  | 10 | 15.5 | 8.2 |  | FALSE | FALSE | TRUE |  | 69 | 53 | 55 | FALSE | [6 empty] | R410A | USA, Canada | 17200 | 1.55 | 3.25 | 33000 | 3.3 | 2.93 | 33300 | 3.28 | 2.98 | 21250 | 0.61 | 10.21 | 34440 | 2.33 | 4.33 | 20500 | 1.48 | 4.06 | 33200 | 2.54 | 3.83 | 34400 | 2.91 | 3.46 | 19680 | 1.99 | 2.9 | 23200 | 2.54 | 2.68 | 23300 | 2.69 | 2.54 | 17206 | 2.3 | 2.19 |  |  |  | 18500 | 2.58 | 2.1
05/01/23 | Live | Trane U.S. Inc. | AMERICAN STANDARD |  | Singlezone Ducted, Centrally Ducted | 210652798 |  | HRCU-A-CB | 4A6L9036A1 | Ducted Indoor Units | 4PX*BU36BS3 | S9V2B080D3VSA+RP |  |  |  | 10 | 15.5 | 8.2 |  | FALSE | FALSE | TRUE |  | 69 | 53 | 55 | FALSE | [6 empty] | R410A | USA, Canada | 17200 | 1.55 | 3.25 | 33000 | 3.3 | 2.93 | 33300 | 3.28 | 2.98 | 21250 | 0.6 | 10.38 | 34440 | 2.33 | 4.33 | 20500 | 1.48 | 4.06 | 33200 | 2.54 | 3.83 | 34400 | 2.91 | 3.46 | 20030 | 1.99 | 2.95 | 23200 | 2.54 | 2.68 | 23300 | 2.69 | 2.54 | 17206 | 2.3 | 2.19 |  |  |  | 18500 | 2.56 | 2.12
05/01/23 | Live | Trane U.S. Inc. | AMERICAN STANDARD |  | Singlezone Ducted, Centrally Ducted | 210652799 |  | HRCU-A-CB | 4A6L9036A1 | Ducted Indoor Units | 4PX*BU36BS3 | S9V2B080D4PSB+RP |  |  |  | 10 | 15.5 | 8.2 |  | FALSE | FALSE | TRUE |  | 70 | 53 | 55 | FALSE | [6 empty] | R410A | USA, Canada | 16400 | 1.57 | 3.06 | 33200 | 3.32 | 2.93 | 33400 | 3.31 | 2.96 | 21430 | 0.51 | 12.31 | 34860 | 2.34 | 4.37 | 20400 | 1.46 | 4.09 | 33000 | 2.56 | 3.78 | 34300 | 2.85 | 3.53 | 19830 | 1.96 | 2.97 | 23200 | 2.56 | 2.66 | 23300 | 2.67 | 2.56 | 17106 | 2.26 | 2.22 |  |  |  | 18400 | 2.54 | 2.12
05/01/23 | Live | Trane U.S. Inc. | AMERICAN STANDARD |  | Singlezone Ducted, Centrally Ducted | 208106935 |  | HRCU-A-CB | 4A6L9036A1 | Ducted Indoor Units | 4PX*BU36BS3 | S9V2B080D4VSA+RP |  |  |  | 10 | 15.5 | 8.2 |  | FALSE | FALSE | TRUE |  | 69 | 52 | 54 | FALSE | [6 empty] | R410A | USA, Canada | 16400 | 1.57 | 3.06 | 33200 | 3.32 | 2.93 | 33400 | 3.31 | 2.96 | 21430 | 0.66 | 9.52 | 34860 | 2.34 | 4.37 | 20400 | 1.46 | 4.09 | 33000 | 2.62 | 3.69 | 34300 | 2.85 | 3.53 | 19380 | 1.94 | 2.93 | 22800 | 2.62 | 2.55 | 22900 | 2.56 | 2.62 | 16900 | 2.22 | 2.23 |  |  |  | 18100 | 2.46 | 2.16
05/01/23 | Live | Trane U.S. Inc. | AMERICAN STANDARD |  | Singlezone Ducted, Centrally Ducted | 204013231 |  | HRCU-A-CB | 4A6L9036A1 | Ducted Indoor Units | 4PX*BU36BS3 | S9V2B080U4PSB+RP |  |  |  | 11.2 | 16.5 | 8.5 |  | FALSE | FALSE | TRUE |  | 68 | 52 | 54 | FALSE | N/A | [5 empty] | R410A | USA, Canada | 17300 | 1.45 | 3.5 | 35200 | 3.14 | 3.29 | 35400 | 3.13 | 3.31 | 22700 | 0.68 | 9.78 | 36800 | 2.35 | 4.59 | 21000 | 1.43 | 4.3 | 34000 | 2.68 | 3.72 | 35300 | 2.8 | 3.69 | 19950 | 1.9 | 3.08 | 23400 | 2.68 | 2.56 | 23500 | 2.56 | 2.69 | 17206 | 2.2 | 2.29 |  |  |  | 18500 | 2.46 | 2.2
05/01/23 | Live | Trane U.S. Inc. | AMERICAN STANDARD |  | Singlezone Ducted, Centrally Ducted | 210652790 |  | HRCU-A-CB | 4A6L9036A1 | Ducted Indoor Units | 4PX*BU36BS3 | S9V2B080U4VSA+RP |  |  |  | 11.2 | 16.5 | 8.5 |  | FALSE | FALSE | TRUE |  | 69 | 52 | 54 | FALSE | [6 empty] | R410A | USA, Canada | 17300 | 1.44 | 3.52 | 35200 | 3.14 | 3.29 | 35400 | 3.13 | 3.31 | 22700 | 0.68 | 9.78 | 36800 | 2.35 | 4.59 | 21000 | 1.43 | 4.3 | 34000 | 2.68 | 3.72 | 35300 | 2.8 | 3.69 | 20010 | 1.92 | 3.05 | 23600 | 2.68 | 2.58 | 23700 | 2.6 | 2.67 | 17266 | 2.22 | 2.28 |  |  |  | 18560 | 2.48 | 2.19
05/01/23 | Live | Trane U.S. Inc. | AMERICAN STANDARD |  | Singlezone Ducted, Centrally Ducted | 207805194 |  | HRCU-A-CB | 4A6L9036A1 | Ducted Indoor Units | 4PX*BU36BS3+P0V0A000M30SC+RP | N/A |  |  |  | 11.5 | 16 | 8.1 |  | FALSE | FALSE | TRUE |  | 68 | 52 | 54 | FALSE | [6 empty] | R410A | USA, Canada | 16600 | 1.26 | 3.86 | 32800 | 2.85 | 3.37 | 33500 | 2.81 | 3.49 | 21190 | 0.65 | 9.55 | 35740 | 2.33 | 4.5 | 20700 | 1.53 | 3.97 | 32400 | 2.52 | 3.77 | 34000 | 2.95 | 3.38 | 19010 | 1.9 | 2.93 | 22200 | 2.52 | 2.58 | 22500 | 2.61 | 2.53 | 16660 | 2.16 | 2.26 |  |  |  | 17800 | 2.46 | 2.12
05/01/23 | Live | Trane U.S. Inc. | AMERICAN STANDARD |  | Singlezone Ducted, Centrally Ducted | 207805195 |  | HRCU-A-CB | 4A6L9036A1 | Ducted Indoor Units | 4PX*BU36BS3+P0V0B000M40SC+RP | N/A |  |  |  | 11.7 | 16 | 8.5 |  | TRUE | FALSE | TRUE |  | 68 | 51 | 55 | FALSE | [6 empty] | R410A | USA, Canada | 15400 | 1.21 | 3.73 | 33800 | 2.89 | 3.43 | 34600 | 2.84 | 3.57 | 22050 | 0.7 | 9.23 | 36840 | 2.36 | 4.57 | 21700 | 1.56 | 4.08 | 33200 | 2.54 | 3.83 | 35700 | 3.05 | 3.43 | 20510 | 1.95 | 3.08 | 22800 | 2.54 | 2.63 | 23700 | 2.73 | 2.54 | 17266 | 2.22 | 2.28 |  |  |  | 18560 | 2.54 | 2.14
05/01/23 | Live | Trane U.S. Inc. | AMERICAN STANDARD |  | Singlezone Ducted, Centrally Ducted | 210649586 |  | HRCU-A-CB | 4A6L9036A1 | Ducted Indoor Units | 4PX*BU42BS3 | *DD2B060A9V3+RP |  |  |  | 10 | 15.5 | 8.5 |  | FALSE | FALSE | TRUE |  | 70 | 54 | 56 | FALSE | [6 empty] | R410A | USA, Canada | 16900 | 1.57 | 3.15 | 33400 | 3.34 | 2.93 | 33500 | 3.33 | 2.95 | 21390 | 0.66 | 9.5 | 34280 | 2.36 | 4.26 | 20400 | 1.41 | 4.24 | 33000 | 2.62 | 3.69 | 34100 | 2.71 | 3.69 | 19300 | 1.95 | 2.9 | 23200 | 2.62 | 2.6 | 23200 | 2.59 | 2.63 | 17206 | 2.26 | 2.23 |  |  |  | 18500 | 2.5 | 2.17
05/01/23 | Live | Trane U.S. Inc. | AMERICAN STANDARD |  | Singlezone Ducted, Centrally Ducted | 210652808 |  | HRCU-A-CB | 4A6L9036A1 | Ducted Indoor Units | 4PX*BU42BS3 | *DD2B060ACV3 |  |  |  | 10 | 15.5 | 8.5 |  | FALSE | FALSE | TRUE |  | 70 | 54 | 55 | FALSE | [6 empty] | R410A | USA, Canada | 17500 | 1.6 | 3.21 | 34000 | 3.4 | 2.93 | 33300 | 3.44 | 2.84 | 21550 | 0.72 | 8.77 | 34080 | 2.4 | 4.16 | 20100 | 1.35 | 4.36 | 33000 | 2.68 | 3.61 | 33700 | 2.62 | 3.77 | 19600 | 1.87 | 3.07 | 23400 | 2.68 | 2.56 | 23100 | 2.53 | 2.68 | 16900 | 2.18 | 2.27 |  |  |  | 18200 | 2.44 | 2.19
05/01/23 | Live | Trane U.S. Inc. | AMERICAN STANDARD |  | Singlezone Ducted, Centrally Ducted | 210649589 |  | HRCU-A-CB | 4A6L9036A1 | Ducted Indoor Units | 4PX*BU42BS3 | *DD2B080A9V3+RP |  |  |  | 10 | 15.5 | 8.5 |  | FALSE | FALSE | TRUE |  | 69 | 53 | 55 | FALSE | [6 empty] | R410A | USA, Canada | 17400 | 1.56 | 3.27 | 33200 | 3.32 | 2.93 | 33900 | 3.27 | 3.04 | 21350 | 0.56 | 11.17 | 34420 | 2.29 | 4.41 | 20400 | 1.43 | 4.18 | 32600 | 2.6 | 3.67 | 34100 | 2.74 | 3.65 | 19110 | 1.93 | 2.9 | 22800 | 2.6 | 2.57 | 23000 | 2.59 | 2.6 | 17000 | 2.24 | 2.22 |  |  |  | 18200 | 2.5 | 2.13
05/01/23 | Live | Trane U.S. Inc. | AMERICAN STANDARD |  | Singlezone Ducted, Centrally Ducted | 210652809 |  | HRCU-A-CB | 4A6L9036A1 | Ducted Indoor Units | 4PX*BU42BS3 | *DD2B080ACV3 |  |  |  | 10 | 15.5 | 8.5 |  | FALSE | FALSE | TRUE |  | 70 | 54 | 55 | FALSE | [6 empty] | R410A | USA, Canada | 17500 | 1.59 | 3.23 | 33800 | 3.38 | 2.93 | 33600 | 3.39 | 2.9 | 21550 | 0.73 | 8.65 | 34380 | 2.36 | 4.27 | 20200 | 1.37 | 4.32 | 32800 | 2.68 | 3.59 | 33800 | 2.65 | 3.74 | 19900 | 1.88 | 3.1 | 23200 | 2.68 | 2.54 | 23100 | 2.52 | 2.69 | 17000 | 2.18 | 2.29 |  |  |  | 18300 | 2.42 | 2.22
05/01/23 | Live | Trane U.S. Inc. | AMERICAN STANDARD |  | Singlezone Ducted, Centrally Ducted | 210652810 |  | HRCU-A-CB | 4A6L9036A1 | Ducted Indoor Units | 4PX*BU42BS3 | *DHMB060BCV3 |  |  |  | 10 | 15.5 | 8.5 |  | FALSE | FALSE | TRUE |  | 69 | 53 | 55 | FALSE | [6 empty] | R410A | USA, Canada | 17000 | 1.56 | 3.19 | 33600 | 3.36 | 2.93 | 33500 | 3.37 | 2.91 | 21490 | 0.51 | 12.35 | 34280 | 2.37 | 4.24 | 20300 | 1.41 | 4.22 | 33000 | 2.64 | 3.66 | 34000 | 2.72 | 3.66 | 19860 | 1.93 | 3.02 | 23000 | 2.64 | 2.55 | 22900 | 2.54 | 2.64 | 17066 | 2.24 | 2.23 |  |  |  | 18300 | 2.46 | 2.18
05/01/23 | Live | Trane U.S. Inc. | AMERICAN STANDARD |  | Singlezone Ducted, Centrally Ducted | 210652811 |  | HRCU-A-CB | 4A6L9036A1 | Ducted Indoor Units | 4PX*BU42BS3 | *DHMB080ACV3 |  |  |  | 10 | 15.5 | 8.5 |  | FALSE | FALSE | TRUE |  | 70 | 54 | 55 | FALSE | [6 empty] | R410A | USA, Canada | 16800 | 1.57 | 3.14 | 33600 | 3.36 | 2.93 | 33600 | 3.36 | 2.93 | 21490 | 0.53 | 11.88 | 34640 | 2.37 | 4.28 | 20300 | 1.4 | 4.25 | 33000 | 2.64 | 3.66 | 34000 | 2.72 | 3.66 | 20260 | 1.93 | 3.08 | 23200 | 2.64 | 2.58 | 23200 | 2.58 | 2.64 | 17206 | 2.24 | 2.25 |  |  |  | 18440 | 2.48 | 2.18
05/01/23 | Live | Trane U.S. Inc. | AMERICAN STANDARD |  | Singlezone Ducted, Centrally Ducted | 210649588 |  | HRCU-A-CB | 4A6L9036A1 | Ducted Indoor Units | 4PX*BU42BS3 | *UD2B060A9V3+RP |  |  |  | 11.2 | 16 | 8.7 |  | FALSE | FALSE | TRUE |  | 69 | 52 | 54 | FALSE | [6 empty] | R410A | USA, Canada | 17500 | 1.47 | 3.49 | 35800 | 3.2 | 3.28 | 36700 | 3.15 | 3.41 | 22630 | 0.65 | 10.2 | 37120 | 2.33 | 4.67 | 21200 | 1.46 | 4.26 | 34200 | 2.7 | 3.71 | 35800 | 2.76 | 3.8 | 20310 | 1.92 | 3.1 | 23600 | 2.7 | 2.56 | 23900 | 2.6 | 2.69 | 17366 | 2.24 | 2.27 |  |  |  | 18720 | 2.5 | 2.19
05/01/23 | Live | Trane U.S. Inc. | AMERICAN STANDARD |  | Singlezone Ducted, Centrally Ducted | 210652827 |  | HRCU-A-CB | 4A6L9036A1 | Ducted Indoor Units | 4PX*BU42BS3 | *UD2B060ACV3 |  |  |  | 11.2 | 17 | 8.7 |  | FALSE | FALSE | TRUE |  | 69 | 52 | 54 | FALSE | [6 empty] | R410A | USA, Canada | 18800 | 1.6 | 3.44 | 36600 | 3.27 | 3.28 | 36200 | 3.29 | 3.22 | 23120 | 0.69 | 9.82 | 37340 | 2.42 | 4.52 | 20900 | 1.38 | 4.44 | 34400 | 2.76 | 3.65 | 35400 | 2.63 | 3.94 | 20900 | 1.89 | 3.24 | 24000 | 2.76 | 2.55 | 23800 | 2.53 | 2.76 | 17306 | 2.2 | 2.31 |  |  |  | 18720 | 2.44 | 2.25
05/01/23 | Live | Trane U.S. Inc. | AMERICAN STANDARD |  | Singlezone Ducted, Centrally Ducted | 210649587 |  | HRCU-A-CB | 4A6L9036A1 | Ducted Indoor Units | 4PX*BU42BS3 | *UD2B080A9V3+RP |  |  |  | 11.5 | 16.5 | 8.7 |  | FALSE | FALSE | TRUE |  | 69 | 52 | 55 | FALSE | [6 empty] | R410A | USA, Canada | 18500 | 1.45 | 3.74 | 35600 | 3.1 | 3.37 | 36500 | 3.04 | 3.52 | 22550 | 0.47 | 14.06 | 36920 | 2.32 | 4.66 | 21300 | 1.48 | 4.22 | 34000 | 2.7 | 3.69 | 35900 | 2.79 | 3.77 | 20220 | 1.91 | 3.1 | 23600 | 2.7 | 2.56 | 24000 | 2.61 | 2.69 | 17506 | 2.22 | 2.31 |  |  |  | 18920 | 2.5 | 2.22
05/01/23 | Live | Trane U.S. Inc. | AMERICAN STANDARD |  | Singlezone Ducted, Centrally Ducted | 205070217 |  | HRCU-A-CB | 4A6L9036A1 | Ducted Indoor Units | 4PX*BU42BS3 | *UD2B080ACV3 |  |  |  | 11.2 | 17 | 8.7 |  | FALSE | FALSE | TRUE |  | 69 | 51 | 52 | FALSE | N/A | [5 empty] | R410A | USA, Canada | 18700 | 1.61 | 3.4 | 36400 | 3.25 | 3.28 | 36500 | 3.24 | 3.3 | 23020 | 0.71 | 9.5 | 37640 | 2.39 | 4.62 | 21100 | 1.42 | 4.35 | 34400 | 2.74 | 3.68 | 35600 | 2.7 | 3.86 | 20000 | 1.91 | 3.07 | 23800 | 2.74 | 2.55 | 23800 | 2.54 | 2.75 | 17466 | 2.2 | 2.33 |  |  |  | 18760 | 2.44 | 2.25
05/01/23 | Live | Trane U.S. Inc. | AMERICAN STANDARD |  | Singlezone Ducted, Centrally Ducted | 210652826 |  | HRCU-A-CB | 4A6L9036A1 | Ducted Indoor Units | 4PX*BU42BS3 | *UHMB060ACV3 |  |  |  | 11.2 | 17 | 8.7 |  | FALSE | FALSE | TRUE |  | 69 | 52 | 53 | FALSE | [6 empty] | R410A | USA, Canada | 18200 | 1.62 | 3.29 | 36800 | 3.29 | 3.28 | 36400 | 3.31 | 3.22 | 23060 | 0.65 | 10.4 | 36820 | 2.37 | 4.55 | 20800 | 1.36 | 4.48 | 34400 | 2.78 | 3.63 | 35300 | 2.61 | 3.96 | 19700 | 1.84 | 3.14 | 23800 | 2.78 | 2.51 | 23600 | 2.49 | 2.78 | 17166 | 2.14 | 2.35 |  |  |  | 18560 | 2.4 | 2.27
05/01/23 | Live | Trane U.S. Inc. | AMERICAN STANDARD |  | Singlezone Ducted, Centrally Ducted | 210652825 |  | HRCU-A-CB | 4A6L9036A1 | Ducted Indoor Units | 4PX*BU42BS3 | *UHMB080ACV3 |  |  |  | 11.5 | 17 | 8.7 |  | FALSE | FALSE | TRUE |  | 69 | 52 | 53 | FALSE | [6 empty] | R410A | USA, Canada | 18200 | 1.55 | 3.44 | 36800 | 3.2 | 3.37 | 36400 | 3.22 | 3.31 | 23060 | 0.64 | 10.56 | 36920 | 2.37 | 4.57 | 20700 | 1.34 | 4.53 | 34200 | 2.78 | 3.61 | 35200 | 2.58 | 4 | 20660 | 1.82 | 3.33 | 23800 | 2.78 | 2.51 | 23600 | 2.48 | 2.79 | 16960 | 2.12 | 2.34 |  |  |  | 18420 | 2.38 | 2.27
05/01/23 | Live | Trane U.S. Inc. | AMERICAN STANDARD |  | Singlezone Ducted, Centrally Ducted | 210652824 |  | HRCU-A-CB | 4A6L9036A1 | Ducted Indoor Units | 4PX*BU42BS3 | L8V1A040U3VSA+RP |  |  |  | 11.2 | 16.5 | 8.5 |  | FALSE | FALSE | TRUE |  | 69 | 52 | 54 | FALSE | [6 empty] | R410A | USA, Canada | 17800 | 1.52 | 3.43 | 35000 | 3.13 | 3.28 | 35300 | 3.11 | 3.33 | 22220 | 0.66 | 9.87 | 36340 | 2.28 | 4.67 | 20500 | 1.42 | 4.23 | 33200 | 2.64 | 3.69 | 34500 | 2.71 | 3.73 | 19590 | 1.89 | 3.04 | 23000 | 2.64 | 2.55 | 23100 | 2.56 | 2.64 | 16660 | 2.18 | 2.24 |  |  |  | 18060 | 2.46 | 2.15
05/01/23 | Live | Trane U.S. Inc. | AMERICAN STANDARD |  | Singlezone Ducted, Centrally Ducted | 210652823 |  | HRCU-A-CB | 4A6L9036A1 | Ducted Indoor Units | 4PX*BU42BS3 | L8V1A060U3VSA+RP |  |  |  | 11.2 | 16.5 | 8.5 |  | FALSE | FALSE | TRUE |  | 69 | 52 | 54 | FALSE | [6 empty] | R410A | USA, Canada | 17800 | 1.48 | 3.52 | 35200 | 3.14 | 3.29 | 35400 | 3.13 | 3.31 | 22220 | 0.64 | 10.18 | 36440 | 2.3 | 4.64 | 20400 | 1.41 | 4.24 | 33200 | 2.66 | 3.66 | 34400 | 2.67 | 3.78 | 19260 | 1.88 | 3 | 23000 | 2.66 | 2.53 | 23000 | 2.54 | 2.65 | 16660 | 2.18 | 2.24 |  |  |  | 17960 | 2.44 | 2.16
05/01/23 | Live | Trane U.S. Inc. | AMERICAN STANDARD |  | Singlezone Ducted, Centrally Ducted | 210652822 |  | HRCU-A-CB | 4A6L9036A1 | Ducted Indoor Units | 4PX*BU42BS3 | L8V1B080U4VSA+RP |  |  |  | 11.2 | 17 | 8.7 |  | FALSE | FALSE | TRUE |  | 69 | 52 | 53 | FALSE | [6 empty] | R410A | USA, Canada | 17800 | 1.51 | 3.45 | 36800 | 3.29 | 3.28 | 36200 | 3.32 | 3.2 | 23030 | 0.67 | 10.07 | 37240 | 2.42 | 4.51 | 20800 | 1.36 | 4.48 | 34400 | 2.78 | 3.63 | 35200 | 2.6 | 3.97 | 19860 | 1.84 | 3.16 | 23800 | 2.78 | 2.51 | 23600 | 2.48 | 2.79 | 16960 | 2.14 | 2.32 |  |  |  | 18420 | 2.38 | 2.27
05/01/23 | Live | Trane U.S. Inc. | AMERICAN STANDARD |  | Singlezone Ducted, Centrally Ducted | 210691942 |  | HRCU-A-CB | 4A6L9036A1 | Ducted Indoor Units | 4PX*BU42BS3 | S8V2A040M3PCA |  |  |  | 11.5 | 16.5 | 8.5 |  | FALSE | FALSE | TRUE |  | 69 | 52 | 54 | FALSE | [6 empty] | R410A | USA, Canada | 17600 | 1.47 | 3.51 | 35200 | 3.06 | 3.37 | 35400 | 3.05 | 3.4 | 22360 | 0.62 | 10.57 | 36180 | 2.28 | 4.65 | 20300 | 1.39 | 4.28 | 33200 | 2.68 | 3.63 | 34300 | 2.66 | 3.78 | 19680 | 1.85 | 3.12 | 23000 | 2.68 | 2.52 | 23000 | 2.52 | 2.67 | 16660 | 2.16 | 2.26 |  |  |  | 17960 | 2.42 | 2.18
05/01/23 | Live | Trane U.S. Inc. | AMERICAN STANDARD |  | Singlezone Ducted, Centrally Ducted | 211081303 |  | HRCU-A-CB | 4A6L9036A1 | Ducted Indoor Units | 4PX*BU42BS3 | S8V2A040M3PDA |  |  |  | 11.5 | 16.5 | 8.5 |  | FALSE | FALSE | TRUE |  | 69 | 52 | 54 | FALSE | [6 empty] | R410A | USA, Canada | 17600 | 1.48 | 3.49 | 35200 | 3.06 | 3.37 | 35400 | 3.05 | 3.4 | 22360 | 0.62 | 10.57 | 36180 | 2.28 | 4.65 | 20300 | 1.39 | 4.28 | 33200 | 2.68 | 3.63 | 34300 | 2.66 | 3.78 | 20140 | 1.85 | 3.19 | 23000 | 2.68 | 2.52 | 23000 | 2.52 | 2.67 | 16660 | 2.16 | 2.26 |  |  |  | 17960 | 2.42 | 2.18
05/01/23 | Live | Trane U.S. Inc. | AMERICAN STANDARD |  | Singlezone Ducted, Centrally Ducted | 210691943 |  | HRCU-A-CB | 4A6L9036A1 | Ducted Indoor Units | 4PX*BU42BS3 | S8V2B060M4PCA |  |  |  | 11.2 | 17 | 8.7 |  | FALSE | FALSE | TRUE |  | 69 | 52 | 53 | FALSE | [6 empty] | R410A | USA, Canada | 17500 | 1.55 | 3.31 | 37000 | 3.3 | 3.29 | 36300 | 3.35 | 3.18 | 23170 | 0.69 | 9.84 | 37340 | 2.43 | 4.5 | 20800 | 1.35 | 4.52 | 34400 | 2.8 | 3.6 | 35200 | 2.56 | 4.03 | 20770 | 1.84 | 3.31 | 24000 | 2.8 | 2.51 | 23700 | 2.48 | 2.8 | 17106 | 2.14 | 2.34 |  |  |  | 18520 | 2.38 | 2.28
05/01/23 | Live | Trane U.S. Inc. | AMERICAN STANDARD |  | Singlezone Ducted, Centrally Ducted | 211081304 |  | HRCU-A-CB | 4A6L9036A1 | Ducted Indoor Units | 4PX*BU42BS3 | S8V2B060M4PDA |  |  |  | 11.2 | 17 | 8.7 |  | FALSE | FALSE | TRUE |  | 69 | 52 | 53 | FALSE | [6 empty] | R410A | USA, Canada | 17500 | 1.57 | 3.27 | 37000 | 3.3 | 3.29 | 36300 | 3.35 | 3.18 | 23170 | 0.69 | 9.84 | 37340 | 2.43 | 4.5 | 20800 | 1.35 | 4.52 | 34400 | 2.8 | 3.6 | 35200 | 2.56 | 4.03 | 20770 | 1.84 | 3.31 | 24000 | 2.8 | 2.51 | 23700 | 2.48 | 2.8 | 17106 | 2.14 | 2.34 |  |  |  | 18520 | 2.38 | 2.28
05/01/23 | Live | Trane U.S. Inc. | AMERICAN STANDARD |  | Singlezone Ducted, Centrally Ducted | 210691944 |  | HRCU-A-CB | 4A6L9036A1 | Ducted Indoor Units | 4PX*BU42BS3 | S8V2B080M4PCA |  |  |  | 11.2 | 17 | 8.7 |  | FALSE | FALSE | TRUE |  | 69 | 53 | 54 | FALSE | [6 empty] | R410A | USA, Canada | 17900 | 1.49 | 3.52 | 37000 | 3.3 | 3.29 | 36300 | 3.35 | 3.18 | 23300 | 0.7 | 9.76 | 37340 | 2.43 | 4.5 | 20800 | 1.35 | 4.52 | 34400 | 2.82 | 3.58 | 35200 | 2.57 | 4.01 | 20180 | 1.84 | 3.21 | 24000 | 2.82 | 2.49 | 23700 | 2.47 | 2.81 | 17206 | 2.12 | 2.38 |  |  |  | 18660 | 2.38 | 2.3
05/01/23 | Live | Trane U.S. Inc. | AMERICAN STANDARD |  | Singlezone Ducted, Centrally Ducted | 211081305 |  | HRCU-A-CB | 4A6L9036A1 | Ducted Indoor Units | 4PX*BU42BS3 | S8V2B080M4PDA |  |  |  | 11.2 | 17 | 8.7 |  | FALSE | FALSE | TRUE |  | 69 | 53 | 54 | FALSE | [6 empty] | R410A | USA, Canada | 17900 | 1.5 | 3.5 | 37000 | 3.3 | 3.29 | 36300 | 3.35 | 3.18 | 23300 | 0.7 | 9.76 | 37340 | 2.43 | 4.5 | 20800 | 1.35 | 4.52 | 34400 | 2.82 | 3.58 | 35200 | 2.57 | 4.01 | 19960 | 1.84 | 3.18 | 24000 | 2.82 | 2.49 | 23700 | 2.47 | 2.81 | 17206 | 2.12 | 2.38 |  |  |  | 18660 | 2.38 | 2.3
05/01/23 | Live | Trane U.S. Inc. | AMERICAN STANDARD |  | Singlezone Ducted, Centrally Ducted | 210652812 |  | HRCU-A-CB | 4A6L9036A1 | Ducted Indoor Units | 4PX*BU42BS3 | S9V2B040D3PSB+RP |  |  |  | 10 | 15.5 | 8.5 |  | FALSE | FALSE | TRUE |  | 70 | 54 | 56 | FALSE | [6 empty] | R410A | USA, Canada | 17400 | 1.57 | 3.25 | 33600 | 3.36 | 2.93 | 33700 | 3.36 | 2.94 | 21620 | 0.55 | 11.52 | 34480 | 2.34 | 4.32 | 20300 | 1.4 | 4.25 | 32800 | 2.64 | 3.64 | 34000 | 2.71 | 3.68 | 20160 | 1.94 | 3.05 | 23200 | 2.64 | 2.58 | 23200 | 2.57 | 2.65 | 17206 | 2.26 | 2.23 |  |  |  | 18500 | 2.48 | 2.19
05/01/23 | Live | Trane U.S. Inc. | AMERICAN STANDARD |  | Singlezone Ducted, Centrally Ducted | 210652821 |  | HRCU-A-CB | 4A6L9036A1 | Ducted Indoor Units | 4PX*BU42BS3 | S9V2B040U3PSB+RP |  |  |  | 11.5 | 17 | 8.7 |  | FALSE | FALSE | TRUE |  | 69 | 52 | 54 | FALSE | [6 empty] | R410A | USA, Canada | 18500 | 1.45 | 3.74 | 36400 | 3.17 | 3.37 | 36500 | 3.16 | 3.39 | 23090 | 0.68 | 9.95 | 37440 | 2.38 | 4.61 | 21000 | 1.4 | 4.4 | 34400 | 2.76 | 3.65 | 35500 | 2.67 | 3.9 | 20780 | 1.89 | 3.22 | 23800 | 2.76 | 2.53 | 23800 | 2.52 | 2.77 | 17306 | 2.2 | 2.31 |  |  |  | 18720 | 2.44 | 2.25
05/01/23 | Live | Trane U.S. Inc. | AMERICAN STANDARD |  | Singlezone Ducted, Centrally Ducted | 210652820 |  | HRCU-A-CB | 4A6L9036A1 | Ducted Indoor Units | 4PX*BU42BS3 | S9V2B040U3VSA+RP |  |  |  | 11.5 | 17 | 8.7 |  | FALSE | FALSE | TRUE |  | 69 | 52 | 54 | FALSE | [6 empty] | R410A | USA, Canada | 18500 | 1.45 | 3.74 | 36400 | 3.17 | 3.37 | 36500 | 3.16 | 3.39 | 23090 | 0.68 | 9.95 | 37440 | 2.38 | 4.61 | 21000 | 1.4 | 4.4 | 34400 | 2.76 | 3.65 | 35500 | 2.67 | 3.9 | 20740 | 1.89 | 3.22 | 23800 | 2.76 | 2.53 | 23800 | 2.52 | 2.77 | 17306 | 2.2 | 2.31 |  |  |  | 18720 | 2.44 | 2.25
05/01/23 | Live | Trane U.S. Inc. | AMERICAN STANDARD |  | Singlezone Ducted, Centrally Ducted | 210652813 |  | HRCU-A-CB | 4A6L9036A1 | Ducted Indoor Units | 4PX*BU42BS3 | S9V2B060D3PSB+RP |  |  |  | 10 | 16 | 8.5 |  | FALSE | FALSE | TRUE |  | 70 | 53 | 55 | FALSE | [6 empty] | R410A | USA, Canada | 17600 | 1.55 | 3.33 | 33600 | 3.36 | 2.93 | 33800 | 3.34 | 2.97 | 21480 | 0.6 | 10.49 | 34740 | 2.33 | 4.37 | 20300 | 1.41 | 4.22 | 32800 | 2.64 | 3.64 | 34000 | 2.73 | 3.65 | 19500 | 1.94 | 2.95 | 23000 | 2.64 | 2.55 | 23100 | 2.56 | 2.64 | 17106 | 2.24 | 2.24 |  |  |  | 18300 | 2.48 | 2.16
05/01/23 | Live | Trane U.S. Inc. | AMERICAN STANDARD |  | Singlezone Ducted, Centrally Ducted | 210652819 |  | HRCU-A-CB | 4A6L9036A1 | Ducted Indoor Units | 4PX*BU42BS3 | S9V2B060U3PSB+RP |  |  |  | 11.5 | 17 | 8.7 |  | FALSE | FALSE | TRUE |  | 69 | 52 | 54 | FALSE | [6 empty] | R410A | USA, Canada | 18800 | 1.59 | 3.47 | 36400 | 3.17 | 3.37 | 36700 | 3.15 | 3.41 | 23120 | 0.68 | 9.96 | 37640 | 2.35 | 4.69 | 21000 | 1.4 | 4.4 | 34200 | 2.76 | 3.63 | 35500 | 2.68 | 3.88 | 20390 | 1.89 | 3.16 | 23600 | 2.76 | 2.51 | 23700 | 2.52 | 2.76 | 17166 | 2.18 | 2.31 |  |  |  | 18520 | 2.42 | 2.24
05/01/23 | Live | Trane U.S. Inc. | AMERICAN STANDARD |  | Singlezone Ducted, Centrally Ducted | 210652806 |  | HRCU-A-CB | 4A6L9036A1 | Ducted Indoor Units | 4PX*BU42BS3 | S9V2B060U3VSA+RP |  |  |  | 11.5 | 17 | 8.7 |  | FALSE | FALSE | TRUE |  | 69 | 52 | 54 | FALSE | [6 empty] | R410A | USA, Canada | 18800 | 1.59 | 3.47 | 36400 | 3.17 | 3.37 | 36700 | 3.15 | 3.41 | 23120 | 0.68 | 9.96 | 37640 | 2.35 | 4.69 | 21000 | 1.4 | 4.4 | 34200 | 2.76 | 3.63 | 35500 | 2.68 | 3.88 | 20440 | 1.89 | 3.17 | 23600 | 2.76 | 2.51 | 23700 | 2.52 | 2.76 | 17166 | 2.18 | 2.31 |  |  |  | 18520 | 2.42 | 2.24
05/01/23 | Live | Trane U.S. Inc. | AMERICAN STANDARD |  | Singlezone Ducted, Centrally Ducted | 210652805 |  | HRCU-A-CB | 4A6L9036A1 | Ducted Indoor Units | 4PX*BU42BS3 | S9V2B060U4PSB+RP |  |  |  | 11.5 | 17 | 8.7 |  | FALSE | FALSE | TRUE |  | 69 | 52 | 54 | FALSE | [6 empty] | R410A | USA, Canada | 18000 | 1.47 | 3.59 | 36600 | 3.18 | 3.37 | 36500 | 3.19 | 3.35 | 23130 | 0.68 | 9.97 | 37380 | 2.39 | 4.58 | 21000 | 1.39 | 4.43 | 34400 | 2.8 | 3.6 | 35400 | 2.62 | 3.96 | 20090 | 1.87 | 3.15 | 23800 | 2.8 | 2.49 | 23700 | 2.48 | 2.8 | 17306 | 2.18 | 2.33 |  |  |  | 18660 | 2.4 | 2.28
05/01/23 | Live | Trane U.S. Inc. | AMERICAN STANDARD |  | Singlezone Ducted, Centrally Ducted | 210652814 |  | HRCU-A-CB | 4A6L9036A1 | Ducted Indoor Units | 4PX*BU42BS3 | S9V2B080D3PSB+RP |  |  |  | 10 | 15.5 | 8.5 |  | FALSE | FALSE | TRUE |  | 70 | 53 | 55 | FALSE | [6 empty] | R410A | USA, Canada | 17300 | 1.56 | 3.25 | 33400 | 3.34 | 2.93 | 33700 | 3.32 | 2.97 | 21520 | 0.61 | 10.34 | 34740 | 2.33 | 4.37 | 20500 | 1.43 | 4.2 | 32800 | 2.6 | 3.7 | 34000 | 2.76 | 3.61 | 19580 | 1.96 | 2.93 | 23000 | 2.6 | 2.59 | 23100 | 2.6 | 2.6 | 17066 | 2.26 | 2.21 |  |  |  | 18300 | 2.5 | 2.15
05/01/23 | Live | Trane U.S. Inc. | AMERICAN STANDARD |  | Singlezone Ducted, Centrally Ducted | 210652815 |  | HRCU-A-CB | 4A6L9036A1 | Ducted Indoor Units | 4PX*BU42BS3 | S9V2B080D3VSA+RP |  |  |  | 10 | 15.5 | 8.5 |  | FALSE | FALSE | TRUE |  | 70 | 53 | 55 | FALSE | [6 empty] | R410A | USA, Canada | 17300 | 1.56 | 3.25 | 33400 | 3.34 | 2.93 | 33700 | 3.32 | 2.97 | 21520 | 0.61 | 10.34 | 34740 | 2.33 | 4.37 | 20500 | 1.43 | 4.2 | 32800 | 2.6 | 3.7 | 34000 | 2.76 | 3.61 | 19490 | 1.96 | 2.91 | 23000 | 2.6 | 2.59 | 23100 | 2.6 | 2.6 | 17106 | 2.26 | 2.22 |  |  |  | 18300 | 2.5 | 2.15
05/01/23 | Live | Trane U.S. Inc. | AMERICAN STANDARD |  | Singlezone Ducted, Centrally Ducted | 210652816 |  | HRCU-A-CB | 4A6L9036A1 | Ducted Indoor Units | 4PX*BU42BS3 | S9V2B080D4PSB+RP |  |  |  | 10 | 15.5 | 8.5 |  | FALSE | FALSE | TRUE |  | 70 | 53 | 55 | FALSE | [6 empty] | R410A | USA, Canada | 16500 | 1.58 | 3.06 | 33600 | 3.36 | 2.93 | 33800 | 3.35 | 2.96 | 21460 | 0.57 | 11.03 | 34940 | 2.34 | 4.38 | 20400 | 1.4 | 4.27 | 32800 | 2.64 | 3.64 | 33900 | 2.71 | 3.67 | 19580 | 1.93 | 2.97 | 23000 | 2.64 | 2.55 | 23100 | 2.56 | 2.64 | 17066 | 2.24 | 2.23 |  |  |  | 18300 | 2.46 | 2.18
05/01/23 | Live | Trane U.S. Inc. | AMERICAN STANDARD |  | Singlezone Ducted, Centrally Ducted | 210652817 |  | HRCU-A-CB | 4A6L9036A1 | Ducted Indoor Units | 4PX*BU42BS3 | S9V2B080D4VSA+RP |  |  |  | 10 | 15.5 | 8.5 |  | FALSE | FALSE | TRUE |  | 70 | 53 | 55 | FALSE | [6 empty] | R410A | USA, Canada | 16500 | 1.58 | 3.06 | 33600 | 3.36 | 2.93 | 33800 | 3.35 | 2.96 | 21460 | 0.54 | 11.65 | 34940 | 2.34 | 4.38 | 20400 | 1.4 | 4.27 | 32800 | 2.66 | 3.61 | 33900 | 2.71 | 3.67 | 19370 | 1.93 | 2.94 | 23000 | 2.66 | 2.53 | 23100 | 2.55 | 2.65 | 17066 | 2.24 | 2.23 |  |  |  | 18300 | 2.46 | 2.18
05/01/23 | Live | Trane U.S. Inc. | AMERICAN STANDARD |  | Singlezone Ducted, Centrally Ducted | 210652818 |  | HRCU-A-CB | 4A6L9036A1 | Ducted Indoor Units | 4PX*BU42BS3 | S9V2B080U4PSB+RP |  |  |  | 11.5 | 17 | 8.7 |  | FALSE | FALSE | TRUE |  | 69 | 52 | 54 | FALSE | [6 empty] | R410A | USA, Canada | 17600 | 1.45 | 3.56 | 36400 | 3.17 | 3.37 | 36600 | 3.15 | 3.41 | 23170 | 0.66 | 10.29 | 38000 | 2.37 | 4.7 | 21100 | 1.4 | 4.42 | 34200 | 2.78 | 3.61 | 35400 | 2.66 | 3.9 | 20170 | 1.88 | 3.14 | 23600 | 2.78 | 2.49 | 23700 | 2.5 | 2.78 | 17166 | 2.18 | 2.31 |  |  |  | 18520 | 2.42 | 2.24
05/01/23 | Live | Trane U.S. Inc. | AMERICAN STANDARD |  | Singlezone Ducted, Centrally Ducted | 210652807 |  | HRCU-A-CB | 4A6L9036A1 | Ducted Indoor Units | 4PX*BU42BS3 | S9V2B080U4VSA+RP |  |  |  | 11.5 | 17 | 8.7 |  | FALSE | FALSE | TRUE |  | 69 | 52 | 54 | FALSE | [6 empty] | R410A | USA, Canada | 17600 | 1.39 | 3.71 | 36400 | 3.17 | 3.37 | 36600 | 3.15 | 3.41 | 23170 | 0.66 | 10.29 | 38000 | 2.37 | 4.7 | 21100 | 1.4 | 4.42 | 34200 | 2.82 | 3.55 | 35400 | 2.66 | 3.9 | 20050 | 1.87 | 3.14 | 23600 | 2.82 | 2.45 | 23700 | 2.47 | 2.81 | 17406 | 2.16 | 2.36 |  |  |  | 18700 | 2.38 | 2.3
05/01/23 | Live | Trane U.S. Inc. | AMERICAN STANDARD |  | Singlezone Ducted, Centrally Ducted | 207805196 |  | HRCU-A-CB | 4A6L9036A1 | Ducted Indoor Units | 4PX*BU42BS3+P0V0A000M30SC+RP | N/A |  |  |  | 11.7 | 16 | 8.2 |  | TRUE | FALSE | TRUE |  | 68 | 51 | 55 | FALSE | [6 empty] | R410A | USA, Canada | 16800 | 1.36 | 3.62 | 33600 | 2.87 | 3.43 | 34300 | 2.83 | 3.55 | 21490 | 0.68 | 9.26 | 36900 | 2.36 | 4.58 | 21200 | 1.57 | 3.96 | 32600 | 2.56 | 3.73 | 34900 | 2.92 | 3.5 | 19870 | 1.95 | 2.99 | 22200 | 2.56 | 2.54 | 23000 | 2.64 | 2.55 | 16820 | 2.2 | 2.24 |  |  |  | 18060 | 2.48 | 2.13
05/01/23 | Live | Trane U.S. Inc. | AMERICAN STANDARD |  | Singlezone Ducted, Centrally Ducted | 207805197 |  | HRCU-A-CB | 4A6L9036A1 | Ducted Indoor Units | 4PX*BU42BS3+P0V0B000M40SC+RP | N/A |  |  |  | 12 | 16 | 8.7 |  | TRUE | FALSE | TRUE |  | 68 | 52 | 56 | FALSE | [6 empty] | R410A | USA, Canada | 15500 | 1.22 | 3.72 | 34800 | 2.9 | 3.52 | 35600 | 2.85 | 3.66 | 22250 | 0.63 | 10.35 | 38100 | 2.38 | 4.69 | 21800 | 1.53 | 4.18 | 33400 | 2.68 | 3.65 | 35900 | 2.89 | 3.64 | 20910 | 1.91 | 3.21 | 23000 | 2.68 | 2.52 | 23900 | 2.61 | 2.68 | 17426 | 2.16 | 2.36 |  |  |  | 18760 | 2.46 | 2.23
05/01/23 | Live | Trane U.S. Inc. | AMERICAN STANDARD |  | Singlezone Ducted, Centrally Ducted | 210649592 |  | HRCU-A-CB | 4A6L9036A1 | Ducted Indoor Units | 4PX*BU48BS3 | *DD2B060A9V3+RP |  |  |  | 10 | 16 | 8.7 |  | FALSE | FALSE | TRUE |  | 70 | 53 | 55 | FALSE | [6 empty] | R410A | USA, Canada | 17500 | 1.59 | 3.23 | 34200 | 3.42 | 2.93 | 34300 | 3.41 | 2.95 | 22090 | 0.73 | 8.87 | 35080 | 2.35 | 4.37 | 20400 | 1.39 | 4.3 | 32800 | 2.68 | 3.59 | 33900 | 2.59 | 3.84 | 19770 | 1.92 | 3.02 | 23000 | 2.68 | 2.52 | 23000 | 2.51 | 2.69 | 17066 | 2.22 | 2.25 |  |  |  | 18300 | 2.44 | 2.2
05/01/23 | Live | Trane U.S. Inc. | AMERICAN STANDARD |  | Singlezone Ducted, Centrally Ducted | 206214527 |  | HRCU-A-CB | 4A6L9036A1 | Ducted Indoor Units | 4PX*BU48BS3 | *DD2B060ACV3 |  |  |  | 10 | 16 | 8.7 |  | FALSE | FALSE | FALSE |  | 70 | 52 | 53 | FALSE | N/A | [5 empty] | R410A | USA, Canada | 18100 | 1.62 | 3.27 | 34600 | 3.46 | 2.93 | 33900 | 3.51 | 2.83 | 22320 | 0.69 | 9.48 | 34940 | 2.41 | 4.25 | 20100 | 1.33 | 4.43 | 32800 | 2.74 | 3.51 | 33500 | 2.51 | 3.91 | 19740 | 1.84 | 3.14 | 23200 | 2.74 | 2.48 | 22900 | 2.44 | 2.75 | 16700 | 2.12 | 2.31 |  |  |  | 18060 | 2.36 | 2.24
05/01/23 | Live | Trane U.S. Inc. | AMERICAN STANDARD |  | Singlezone Ducted, Centrally Ducted | 210649593 |  | HRCU-A-CB | 4A6L9036A1 | Ducted Indoor Units | 4PX*BU48BS3 | *DD2B080A9V3+RP |  |  |  | 11 | 16 | 8.7 |  | FALSE | FALSE | TRUE |  | 70 | 54 | 56 | FALSE | [6 empty] | R410A | USA, Canada | 17900 | 1.45 | 3.62 | 33800 | 3.07 | 3.23 | 34500 | 3.03 | 3.34 | 22120 | 0.72 | 9 | 35280 | 2.32 | 4.46 | 20400 | 1.4 | 4.27 | 32400 | 2.68 | 3.54 | 33800 | 2.61 | 3.8 | 20160 | 1.9 | 3.11 | 22800 | 2.68 | 2.49 | 23000 | 2.51 | 2.69 | 17106 | 2.2 | 2.28 |  |  |  | 18340 | 2.42 | 2.22
05/01/23 | Live | Trane U.S. Inc. | AMERICAN STANDARD |  | Singlezone Ducted, Centrally Ducted | 210652831 |  | HRCU-A-CB | 4A6L9036A1 | Ducted Indoor Units | 4PX*BU48BS3 | *DD2B080ACV3 |  |  |  | 10 | 16 | 8.7 |  | FALSE | FALSE | TRUE |  | 70 | 53 | 55 | FALSE | [6 empty] | R410A | USA, Canada | 18100 | 1.61 | 3.29 | 34400 | 3.44 | 2.93 | 34200 | 3.46 | 2.9 | 22320 | 0.69 | 9.48 | 35080 | 2.37 | 4.34 | 20100 | 1.35 | 4.36 | 32600 | 2.74 | 3.49 | 33600 | 2.53 | 3.89 | 20070 | 1.85 | 3.18 | 23000 | 2.74 | 2.46 | 22900 | 2.45 | 2.74 | 16800 | 2.14 | 2.3 |  |  |  | 18100 | 2.38 | 2.23
05/01/23 | Live | Trane U.S. Inc. | AMERICAN STANDARD |  | Singlezone Ducted, Centrally Ducted | 202544295 |  | HRCU-A-CB | 4A6L9036A1 | Ducted Indoor Units | 4PX*BU48BS3 | *DHMB060BCV3 |  |  |  | 10 | 16 | 8.7 |  | FALSE | FALSE | TRUE |  | 70 | 54 | 56 | FALSE | N/A | [5 empty] | R410A | USA, Canada | 17600 | 1.58 | 3.26 | 34200 | 3.42 | 2.93 | 34100 | 3.43 | 2.91 | 22190 | 0.73 | 8.91 | 34980 | 2.37 | 4.33 | 20300 | 1.39 | 4.28 | 32800 | 2.7 | 3.56 | 33800 | 2.6 | 3.81 | 20270 | 1.91 | 3.11 | 23200 | 2.7 | 2.52 | 23100 | 2.5 | 2.71 | 17206 | 2.22 | 2.27 |  |  |  | 18440 | 2.44 | 2.21
05/01/23 | Live | Trane U.S. Inc. | AMERICAN STANDARD |  | Singlezone Ducted, Centrally Ducted | 202544294 |  | HRCU-A-CB | 4A6L9036A1 | Ducted Indoor Units | 4PX*BU48BS3 | *DHMB080ACV3 |  |  |  | 10 | 16 | 8.7 |  | FALSE | FALSE | TRUE |  | 70 | 54 | 56 | FALSE | N/A | [5 empty] | R410A | USA, Canada | 17500 | 1.59 | 3.23 | 34200 | 3.42 | 2.93 | 34200 | 3.42 | 2.93 | 22260 | 0.73 | 8.94 | 35240 | 2.37 | 4.36 | 20300 | 1.38 | 4.31 | 32600 | 2.72 | 3.51 | 33800 | 2.6 | 3.81 | 19410 | 1.9 | 2.99 | 23000 | 2.72 | 2.48 | 23000 | 2.48 | 2.72 | 17066 | 2.2 | 2.27 |  |  |  | 18300 | 2.4 | 2.23
05/01/23 | Live | Trane U.S. Inc. | AMERICAN STANDARD |  | Singlezone Ducted, Centrally Ducted | 210649591 |  | HRCU-A-CB | 4A6L9036A1 | Ducted Indoor Units | 4PX*BU48BS3 | *UD2B060A9V3+RP |  |  |  | 11.5 | 16.5 | 8.7 |  | FALSE | FALSE | TRUE |  | 69 | 53 | 55 | FALSE | [6 empty] | R410A | USA, Canada | 18100 | 1.48 | 3.58 | 35800 | 3.11 | 3.37 | 36700 | 3.06 | 3.51 | 23330 | 0.61 | 11.21 | 37120 | 2.32 | 4.69 | 21000 | 1.44 | 4.27 | 33600 | 2.72 | 3.62 | 35200 | 2.71 | 3.81 | 20720 | 1.91 | 3.18 | 23400 | 2.72 | 2.52 | 23700 | 2.56 | 2.71 | 17466 | 2.22 | 2.31 |  |  |  | 18760 | 2.46 | 2.23
05/01/23 | Live | Trane U.S. Inc. | AMERICAN STANDARD |  | Singlezone Ducted, Centrally Ducted | 210652829 |  | HRCU-A-CB | 4A6L9036A1 | Ducted Indoor Units | 4PX*BU48BS3 | *UD2B060ACV3 |  |  |  | 11.2 | 17.5 | 8.7 |  | FALSE | FALSE | TRUE |  | 70 | 53 | 54 | FALSE | [6 empty] | R410A | USA, Canada | 19400 | 1.62 | 3.51 | 36800 | 3.29 | 3.28 | 36400 | 3.31 | 3.22 | 23890 | 0.66 | 10.61 | 37180 | 2.42 | 4.5 | 20700 | 1.36 | 4.46 | 34000 | 2.76 | 3.61 | 34900 | 2.58 | 3.96 | 20060 | 1.88 | 3.13 | 23800 | 2.76 | 2.53 | 23600 | 2.5 | 2.77 | 17306 | 2.18 | 2.33 |  |  |  | 18660 | 2.42 | 2.26
05/01/23 | Live | Trane U.S. Inc. | AMERICAN STANDARD |  | Singlezone Ducted, Centrally Ducted | 210649590 |  | HRCU-A-CB | 4A6L9036A1 | Ducted Indoor Units | 4PX*BU48BS3 | *UD2B080A9V3+RP |  |  |  | 11.5 | 17 | 8.7 |  | FALSE | FALSE | TRUE |  | 69 | 52 | 55 | FALSE | [6 empty] | R410A | USA, Canada | 19100 | 1.48 | 3.78 | 35600 | 3.1 | 3.37 | 36500 | 3.04 | 3.52 | 23250 | 0.69 | 9.88 | 36920 | 2.31 | 4.68 | 21000 | 1.46 | 4.22 | 33400 | 2.68 | 3.65 | 35200 | 2.73 | 3.78 | 20690 | 1.91 | 3.17 | 23200 | 2.68 | 2.54 | 23600 | 2.58 | 2.68 | 17266 | 2.22 | 2.28 |  |  |  | 18600 | 2.48 | 2.2
05/01/23 | Live | Trane U.S. Inc. | AMERICAN STANDARD |  | Singlezone Ducted, Centrally Ducted | 205070219 |  | HRCU-A-CB | 4A6L9036A1 | Ducted Indoor Units | 4PX*BU48BS3 | *UD2B080ACV3 |  |  |  | 11.2 | 17.5 | 8.7 |  | FALSE | FALSE | TRUE |  | 69 | 52 | 54 | FALSE | N/A | [5 empty] | R410A | USA, Canada | 19300 | 1.62 | 3.49 | 36400 | 3.25 | 3.28 | 36500 | 3.25 | 3.29 | 23720 | 0.66 | 10.53 | 37700 | 2.39 | 4.62 | 20900 | 1.41 | 4.34 | 33800 | 2.74 | 3.62 | 35000 | 2.65 | 3.87 | 20480 | 1.91 | 3.14 | 23600 | 2.74 | 2.52 | 23600 | 2.52 | 2.74 | 17306 | 2.2 | 2.31 |  |  |  | 18660 | 2.44 | 2.24
05/01/23 | Live | Trane U.S. Inc. | AMERICAN STANDARD |  | Singlezone Ducted, Centrally Ducted | 210652845 |  | HRCU-A-CB | 4A6L9036A1 | Ducted Indoor Units | 4PX*BU48BS3 | *UHMB060ACV3 |  |  |  | 11.2 | 17.5 | 8.7 |  | FALSE | FALSE | TRUE |  | 70 | 53 | 55 | FALSE | [6 empty] | R410A | USA, Canada | 18800 | 1.64 | 3.36 | 36800 | 3.29 | 3.28 | 36400 | 3.31 | 3.22 | 23760 | 0.61 | 11.42 | 36820 | 2.37 | 4.55 | 20500 | 1.33 | 4.52 | 33800 | 2.82 | 3.51 | 34700 | 2.55 | 3.99 | 20580 | 1.82 | 3.31 | 23800 | 2.82 | 2.47 | 23600 | 2.46 | 2.81 | 17306 | 2.14 | 2.37 |  |  |  | 18660 | 2.38 | 2.3
05/01/23 | Live | Trane U.S. Inc. | AMERICAN STANDARD |  | Singlezone Ducted, Centrally Ducted | 210652844 |  | HRCU-A-CB | 4A6L9036A1 | Ducted Indoor Units | 4PX*BU48BS3 | *UHMB080ACV3 |  |  |  | 11.5 | 17.5 | 8.7 |  | FALSE | FALSE | TRUE |  | 70 | 52 | 54 | FALSE | [6 empty] | R410A | USA, Canada | 18800 | 1.54 | 3.58 | 36800 | 3.2 | 3.37 | 36400 | 3.22 | 3.31 | 23930 | 0.59 | 11.89 | 37180 | 2.39 | 4.56 | 20500 | 1.33 | 4.52 | 33600 | 2.8 | 3.52 | 34600 | 2.53 | 4.01 | 20190 | 1.8 | 3.29 | 23600 | 2.8 | 2.47 | 23400 | 2.44 | 2.81 | 16900 | 2.1 | 2.36 |  |  |  | 18320 | 2.34 | 2.29
05/01/23 | Live | Trane U.S. Inc. | AMERICAN STANDARD |  | Singlezone Ducted, Centrally Ducted | 210652843 |  | HRCU-A-CB | 4A6L9036A1 | Ducted Indoor Units | 4PX*BU48BS3 | L8V1A040U3VSA+RP |  |  |  | 11.2 | 17 | 8.5 |  | FALSE | FALSE | TRUE |  | 69 | 52 | 55 | FALSE | [6 empty] | R410A | USA, Canada | 18400 | 1.59 | 3.39 | 35200 | 3.14 | 3.29 | 35500 | 3.13 | 3.32 | 22990 | 0.61 | 11.05 | 36280 | 2.29 | 4.64 | 20200 | 1.4 | 4.23 | 32600 | 2.66 | 3.59 | 33900 | 2.65 | 3.75 | 19880 | 1.88 | 3.1 | 22800 | 2.66 | 2.51 | 22900 | 2.52 | 2.66 | 16660 | 2.16 | 2.26 |  |  |  | 17960 | 2.42 | 2.18
05/01/23 | Live | Trane U.S. Inc. | AMERICAN STANDARD |  | Singlezone Ducted, Centrally Ducted | 210652842 |  | HRCU-A-CB | 4A6L9036A1 | Ducted Indoor Units | 4PX*BU48BS3 | L8V1A060U3VSA+RP |  |  |  | 11.2 | 17 | 8.5 |  | FALSE | FALSE | TRUE |  | 69 | 52 | 54 | FALSE | [6 empty] | R410A | USA, Canada | 18400 | 1.59 | 3.39 | 35200 | 3.14 | 3.29 | 35300 | 3.13 | 3.31 | 22990 | 0.61 | 11.05 | 36340 | 2.3 | 4.63 | 20200 | 1.39 | 4.26 | 32600 | 2.68 | 3.56 | 33800 | 2.61 | 3.8 | 19580 | 1.87 | 3.07 | 22800 | 2.68 | 2.49 | 22800 | 2.5 | 2.67 | 16594 | 2.16 | 2.25 |  |  |  | 17900 | 2.4 | 2.19
05/01/23 | Live | Trane U.S. Inc. | AMERICAN STANDARD |  | Singlezone Ducted, Centrally Ducted | 210652841 |  | HRCU-A-CB | 4A6L9036A1 | Ducted Indoor Units | 4PX*BU48BS3 | L8V1B080U4VSA+RP |  |  |  | 11.2 | 17.5 | 8.7 |  | FALSE | FALSE | TRUE |  | 70 | 53 | 54 | FALSE | [6 empty] | R410A | USA, Canada | 18600 | 1.65 | 3.3 | 37000 | 3.3 | 3.29 | 36400 | 3.34 | 3.19 | 23900 | 0.63 | 11.12 | 37080 | 2.42 | 4.49 | 20600 | 1.34 | 4.51 | 33800 | 2.82 | 3.51 | 34700 | 2.54 | 4 | 20600 | 1.83 | 3.3 | 23800 | 2.82 | 2.47 | 23600 | 2.46 | 2.81 | 17166 | 2.14 | 2.35 |  |  |  | 18560 | 2.38 | 2.29
05/01/23 | Live | Trane U.S. Inc. | AMERICAN STANDARD |  | Singlezone Ducted, Centrally Ducted | 210691945 |  | HRCU-A-CB | 4A6L9036A1 | Ducted Indoor Units | 4PX*BU48BS3 | S8V2A040M3PCA |  |  |  | 11.5 | 17 | 8.5 |  | FALSE | FALSE | TRUE |  | 69 | 53 | 54 | FALSE | [6 empty] | R410A | USA, Canada | 18200 | 1.42 | 3.76 | 35400 | 3.08 | 3.37 | 35500 | 3.07 | 3.39 | 23060 | 0.59 | 11.45 | 36120 | 2.29 | 4.62 | 20100 | 1.37 | 4.3 | 32600 | 2.68 | 3.56 | 33700 | 2.6 | 3.8 | 19140 | 1.84 | 3.05 | 22800 | 2.68 | 2.49 | 22800 | 2.49 | 2.68 | 16594 | 2.14 | 2.27 |  |  |  | 17900 | 2.38 | 2.2
05/01/23 | Live | Trane U.S. Inc. | AMERICAN STANDARD |  | Singlezone Ducted, Centrally Ducted | 211081306 |  | HRCU-A-CB | 4A6L9036A1 | Ducted Indoor Units | 4PX*BU48BS3 | S8V2A040M3PDA |  |  |  | 11.5 | 17 | 8.5 |  | FALSE | FALSE | TRUE |  | 69 | 53 | 54 | FALSE | [6 empty] | R410A | USA, Canada | 18200 | 1.43 | 3.73 | 35400 | 3.08 | 3.37 | 35500 | 3.07 | 3.39 | 23060 | 0.59 | 11.45 | 36120 | 2.29 | 4.62 | 20100 | 1.37 | 4.3 | 32600 | 2.68 | 3.56 | 33700 | 2.6 | 3.8 | 19720 | 1.84 | 3.14 | 22800 | 2.68 | 2.49 | 22800 | 2.49 | 2.68 | 16594 | 2.14 | 2.27 |  |  |  | 17900 | 2.38 | 2.2
05/01/23 | Live | Trane U.S. Inc. | AMERICAN STANDARD |  | Singlezone Ducted, Centrally Ducted | 210691946 |  | HRCU-A-CB | 4A6L9036A1 | Ducted Indoor Units | 4PX*BU48BS3 | S8V2B060M4PCA |  |  |  | 11.2 | 17.5 | 8.7 |  | FALSE | FALSE | TRUE |  | 70 | 53 | 54 | FALSE | [6 empty] | R410A | USA, Canada | 18100 | 1.52 | 3.49 | 37000 | 3.3 | 3.29 | 36300 | 3.35 | 3.18 | 23870 | 0.63 | 11.1 | 37340 | 2.43 | 4.5 | 20600 | 1.33 | 4.54 | 33800 | 2.82 | 3.51 | 34600 | 2.51 | 4.04 | 20240 | 1.81 | 3.28 | 23800 | 2.82 | 2.47 | 23500 | 2.44 | 2.82 | 17066 | 2.1 | 2.38 |  |  |  | 18460 | 2.34 | 2.31
05/01/23 | Live | Trane U.S. Inc. | AMERICAN STANDARD |  | Singlezone Ducted, Centrally Ducted | 211081308 |  | HRCU-A-CB | 4A6L9036A1 | Ducted Indoor Units | 4PX*BU48BS3 | S8V2B060M4PDA |  |  |  | 11.2 | 17.5 | 8.7 |  | FALSE | FALSE | TRUE |  | 70 | 53 | 54 | FALSE | [6 empty] | R410A | USA, Canada | 18100 | 1.61 | 3.29 | 37000 | 3.3 | 3.29 | 36300 | 3.35 | 3.18 | 23870 | 0.63 | 11.1 | 37340 | 2.43 | 4.5 | 20600 | 1.33 | 4.54 | 33800 | 2.82 | 3.51 | 34600 | 2.51 | 4.04 | 19830 | 1.81 | 3.21 | 23800 | 2.82 | 2.47 | 23500 | 2.44 | 2.82 | 17066 | 2.1 | 2.38 |  |  |  | 18460 | 2.34 | 2.31
05/01/23 | Live | Trane U.S. Inc. | AMERICAN STANDARD |  | Singlezone Ducted, Centrally Ducted | 210691947 |  | HRCU-A-CB | 4A6L9036A1 | Ducted Indoor Units | 4PX*BU48BS3 | S8V2B080M4PCA |  |  |  | 11.2 | 17.5 | 8.7 |  | FALSE | FALSE | TRUE |  | 70 | 53 | 54 | FALSE | [6 empty] | R410A | USA, Canada | 18500 | 1.68 | 3.23 | 37000 | 3.3 | 3.29 | 36300 | 3.35 | 3.18 | 24070 | 0.64 | 11.02 | 37340 | 2.43 | 4.5 | 20600 | 1.33 | 4.54 | 33800 | 2.82 | 3.51 | 34600 | 2.52 | 4.02 | 19590 | 1.82 | 3.15 | 23800 | 2.82 | 2.47 | 23500 | 2.44 | 2.82 | 17106 | 2.1 | 2.39 |  |  |  | 18460 | 2.36 | 2.29
05/01/23 | Live | Trane U.S. Inc. | AMERICAN STANDARD |  | Singlezone Ducted, Centrally Ducted | 211081307 |  | HRCU-A-CB | 4A6L9036A1 | Ducted Indoor Units | 4PX*BU48BS3 | S8V2B080M4PDA |  |  |  | 11.2 | 17.5 | 8.7 |  | FALSE | FALSE | TRUE |  | 70 | 53 | 54 | FALSE | [6 empty] | R410A | USA, Canada | 18500 | 1.68 | 3.23 | 37000 | 3.3 | 3.29 | 36300 | 3.35 | 3.18 | 24070 | 0.64 | 11.02 | 37340 | 2.43 | 4.5 | 20600 | 1.33 | 4.54 | 33800 | 2.82 | 3.51 | 34600 | 2.52 | 4.02 | 19980 | 1.82 | 3.22 | 23800 | 2.82 | 2.47 | 23500 | 2.44 | 2.82 | 17106 | 2.1 | 2.39 |  |  |  | 18460 | 2.36 | 2.29
05/01/23 | Live | Trane U.S. Inc. | AMERICAN STANDARD |  | Singlezone Ducted, Centrally Ducted | 210652832 |  | HRCU-A-CB | 4A6L9036A1 | Ducted Indoor Units | 4PX*BU48BS3 | S9V2B040D3PSB+RP |  |  |  | 10 | 16 | 8.7 |  | FALSE | FALSE | TRUE |  | 70 | 54 | 56 | FALSE | [6 empty] | R410A | USA, Canada | 18000 | 1.59 | 3.32 | 34200 | 3.42 | 2.93 | 34200 | 3.42 | 2.93 | 22320 | 0.71 | 9.21 | 35240 | 2.35 | 4.39 | 20300 | 1.38 | 4.31 | 32600 | 2.7 | 3.54 | 33700 | 2.59 | 3.81 | 20100 | 1.91 | 3.08 | 23000 | 2.7 | 2.5 | 23000 | 2.49 | 2.71 | 17000 | 2.2 | 2.26 |  |  |  | 18300 | 2.42 | 2.22
05/01/23 | Live | Trane U.S. Inc. | AMERICAN STANDARD |  | Singlezone Ducted, Centrally Ducted | 210652840 |  | HRCU-A-CB | 4A6L9036A1 | Ducted Indoor Units | 4PX*BU48BS3 | S9V2B040U3PSB+RP |  |  |  | 11.5 | 17.5 | 8.7 |  | FALSE | FALSE | TRUE |  | 69 | 53 | 55 | FALSE | [6 empty] | R410A | USA, Canada | 19200 | 1.61 | 3.5 | 36600 | 3.18 | 3.37 | 36700 | 3.18 | 3.38 | 23790 | 0.65 | 10.73 | 37480 | 2.36 | 4.65 | 20800 | 1.38 | 4.42 | 33800 | 2.78 | 3.56 | 34900 | 2.62 | 3.9 | 19700 | 1.88 | 3.07 | 23600 | 2.78 | 2.49 | 23600 | 2.48 | 2.79 | 17406 | 2.18 | 2.34 |  |  |  | 18700 | 2.4 | 2.28
05/01/23 | Live | Trane U.S. Inc. | AMERICAN STANDARD |  | Singlezone Ducted, Centrally Ducted | 210652839 |  | HRCU-A-CB | 4A6L9036A1 | Ducted Indoor Units | 4PX*BU48BS3 | S9V2B040U3VSA+RP |  |  |  | 11.5 | 17.5 | 8.7 |  | FALSE | FALSE | TRUE |  | 69 | 53 | 55 | FALSE | [6 empty] | R410A | USA, Canada | 19200 | 1.61 | 3.5 | 36600 | 3.18 | 3.37 | 36700 | 3.18 | 3.38 | 23790 | 0.65 | 10.73 | 37480 | 2.36 | 4.65 | 20800 | 1.38 | 4.42 | 33800 | 2.78 | 3.56 | 34900 | 2.62 | 3.9 | 19640 | 1.88 | 3.06 | 23600 | 2.78 | 2.49 | 23600 | 2.48 | 2.79 | 17306 | 2.18 | 2.33 |  |  |  | 18660 | 2.4 | 2.28
05/01/23 | Live | Trane U.S. Inc. | AMERICAN STANDARD |  | Singlezone Ducted, Centrally Ducted | 210652833 |  | HRCU-A-CB | 4A6L9036A1 | Ducted Indoor Units | 4PX*BU48BS3 | S9V2B060D3PSB+RP |  |  |  | 10 | 16.5 | 8.7 |  | FALSE | FALSE | TRUE |  | 70 | 54 | 56 | FALSE | [6 empty] | R410A | USA, Canada | 18200 | 1.58 | 3.38 | 34200 | 3.42 | 2.93 | 34400 | 3.4 | 2.97 | 22250 | 0.72 | 9.06 | 35440 | 2.33 | 4.46 | 20300 | 1.39 | 4.28 | 32600 | 2.72 | 3.51 | 33700 | 2.61 | 3.78 | 19510 | 1.91 | 2.99 | 23000 | 2.72 | 2.48 | 23100 | 2.49 | 2.72 | 17166 | 2.2 | 2.29 |  |  |  | 18400 | 2.42 | 2.23
05/01/23 | Live | Trane U.S. Inc. | AMERICAN STANDARD |  | Singlezone Ducted, Centrally Ducted | 210652838 |  | HRCU-A-CB | 4A6L9036A1 | Ducted Indoor Units | 4PX*BU48BS3 | S9V2B060U3PSB+RP |  |  |  | 11.5 | 17.5 | 8.7 |  | FALSE | FALSE | TRUE |  | 70 | 53 | 55 | FALSE | [6 empty] | R410A | USA, Canada | 19500 | 1.61 | 3.55 | 36400 | 3.17 | 3.37 | 36700 | 3.15 | 3.41 | 23820 | 0.66 | 10.58 | 37640 | 2.35 | 4.69 | 20800 | 1.39 | 4.39 | 33600 | 2.78 | 3.54 | 34900 | 2.63 | 3.89 | 20150 | 1.88 | 3.14 | 23600 | 2.78 | 2.49 | 23700 | 2.49 | 2.79 | 17406 | 2.18 | 2.34 |  |  |  | 18760 | 2.4 | 2.29
05/01/23 | Live | Trane U.S. Inc. | AMERICAN STANDARD |  | Singlezone Ducted, Centrally Ducted | 210652837 |  | HRCU-A-CB | 4A6L9036A1 | Ducted Indoor Units | 4PX*BU48BS3 | S9V2B060U3VSA+RP |  |  |  | 11.5 | 17.5 | 8.7 |  | FALSE | FALSE | TRUE |  | 70 | 53 | 55 | FALSE | [6 empty] | R410A | USA, Canada | 19500 | 1.61 | 3.55 | 36400 | 3.17 | 3.37 | 36700 | 3.15 | 3.41 | 23820 | 0.66 | 10.58 | 37640 | 2.35 | 4.69 | 20800 | 1.39 | 4.39 | 33600 | 2.78 | 3.54 | 34900 | 2.63 | 3.89 | 20630 | 1.88 | 3.22 | 23600 | 2.78 | 2.49 | 23700 | 2.49 | 2.79 | 17406 | 2.18 | 2.34 |  |  |  | 18760 | 2.4 | 2.29
05/01/23 | Live | Trane U.S. Inc. | AMERICAN STANDARD |  | Singlezone Ducted, Centrally Ducted | 210652828 |  | HRCU-A-CB | 4A6L9036A1 | Ducted Indoor Units | 4PX*BU48BS3 | S9V2B060U4PSB+RP |  |  |  | 11.5 | 17.5 | 8.7 |  | FALSE | FALSE | TRUE |  | 69 | 53 | 55 | FALSE | [6 empty] | R410A | USA, Canada | 18700 | 1.56 | 3.51 | 36600 | 3.18 | 3.37 | 36500 | 3.19 | 3.35 | 23830 | 0.64 | 10.91 | 37380 | 2.4 | 4.56 | 20800 | 1.37 | 4.45 | 33800 | 2.82 | 3.51 | 34800 | 2.57 | 3.97 | 20340 | 1.86 | 3.2 | 23600 | 2.82 | 2.45 | 23500 | 2.45 | 2.81 | 17266 | 2.16 | 2.34 |  |  |  | 18600 | 2.36 | 2.31
05/01/23 | Live | Trane U.S. Inc. | AMERICAN STANDARD |  | Singlezone Ducted, Centrally Ducted | 210652834 |  | HRCU-A-CB | 4A6L9036A1 | Ducted Indoor Units | 4PX*BU48BS3 | S9V2B080D3PSB+RP |  |  |  | 10 | 16 | 8.7 |  | FALSE | FALSE | TRUE |  | 70 | 54 | 56 | FALSE | [6 empty] | R410A | USA, Canada | 17800 | 1.58 | 3.3 | 34000 | 3.4 | 2.93 | 34400 | 3.37 | 2.99 | 22220 | 0.72 | 9.04 | 35600 | 2.34 | 4.46 | 20400 | 1.41 | 4.24 | 32600 | 2.68 | 3.56 | 33800 | 2.64 | 3.75 | 19760 | 1.93 | 3 | 23000 | 2.68 | 2.52 | 23100 | 2.52 | 2.69 | 17206 | 2.22 | 2.27 |  |  |  | 18440 | 2.44 | 2.21
05/01/23 | Live | Trane U.S. Inc. | AMERICAN STANDARD |  | Singlezone Ducted, Centrally Ducted | 210652835 |  | HRCU-A-CB | 4A6L9036A1 | Ducted Indoor Units | 4PX*BU48BS3 | S9V2B080D3VSA+RP |  |  |  | 10 | 16 | 8.7 |  | FALSE | FALSE | TRUE |  | 70 | 54 | 56 | FALSE | [6 empty] | R410A | USA, Canada | 17800 | 1.58 | 3.3 | 34000 | 3.4 | 2.93 | 34400 | 3.37 | 2.99 | 22220 | 0.72 | 9.04 | 35600 | 2.34 | 4.46 | 20400 | 1.41 | 4.24 | 32600 | 2.68 | 3.56 | 33800 | 2.64 | 3.75 | 19280 | 1.93 | 2.93 | 23000 | 2.68 | 2.52 | 23100 | 2.52 | 2.69 | 17206 | 2.22 | 2.27 |  |  |  | 18440 | 2.44 | 2.21
05/01/23 | Live | Trane U.S. Inc. | AMERICAN STANDARD |  | Singlezone Ducted, Centrally Ducted | 210652836 |  | HRCU-A-CB | 4A6L9036A1 | Ducted Indoor Units | 4PX*BU48BS3 | S9V2B080D4PSB+RP |  |  |  | 11 | 16 | 8.7 |  | FALSE | FALSE | TRUE |  | 70 | 54 | 56 | FALSE | [6 empty] | R410A | USA, Canada | 17100 | 1.49 | 3.36 | 34200 | 3.11 | 3.22 | 34400 | 3.1 | 3.25 | 22400 | 0.69 | 9.51 | 35800 | 2.36 | 4.45 | 20400 | 1.39 | 4.3 | 32400 | 2.74 | 3.47 | 33700 | 2.59 | 3.81 | 20220 | 1.9 | 3.12 | 23000 | 2.74 | 2.46 | 23100 | 2.47 | 2.74 | 17166 | 2.2 | 2.29 |  |  |  | 18400 | 2.4 | 2.25
05/01/23 | Live | Trane U.S. Inc. | AMERICAN STANDARD |  | Singlezone Ducted, Centrally Ducted | 208106936 |  | HRCU-A-CB | 4A6L9036A1 | Ducted Indoor Units | 4PX*BU48BS3 | S9V2B080D4VSA+RP |  |  |  | 11 | 16 | 8.7 |  | FALSE | FALSE | TRUE |  | 70 | 53 | 55 | FALSE | [6 empty] | R410A | USA, Canada | 17100 | 1.43 | 3.5 | 34200 | 3.11 | 3.22 | 34400 | 3.1 | 3.25 | 22400 | 0.69 | 9.51 | 35800 | 2.36 | 4.45 | 20400 | 1.39 | 4.3 | 32400 | 2.74 | 3.47 | 33700 | 2.59 | 3.81 | 19730 | 1.9 | 3.04 | 22800 | 2.74 | 2.44 | 22900 | 2.45 | 2.74 | 16960 | 2.18 | 2.28 |  |  |  | 18140 | 2.38 | 2.23
05/01/23 | Live | Trane U.S. Inc. | AMERICAN STANDARD |  | Singlezone Ducted, Centrally Ducted | 210652846 |  | HRCU-A-CB | 4A6L9036A1 | Ducted Indoor Units | 4PX*BU48BS3 | S9V2B080U4PSB+RP |  |  |  | 11.7 | 17.5 | 8.7 |  | FALSE | FALSE | TRUE |  | 69 | 53 | 55 | FALSE | [6 empty] | R410A | USA, Canada | 18100 | 1.45 | 3.66 | 36400 | 3.11 | 3.43 | 36600 | 3.1 | 3.46 | 23870 | 0.61 | 11.47 | 38000 | 2.37 | 4.7 | 20800 | 1.38 | 4.42 | 33600 | 2.8 | 3.52 | 34800 | 2.6 | 3.92 | 19870 | 1.87 | 3.11 | 23400 | 2.8 | 2.45 | 23500 | 2.46 | 2.8 | 17166 | 2.16 | 2.33 |  |  |  | 18500 | 2.38 | 2.28
05/01/23 | Live | Trane U.S. Inc. | AMERICAN STANDARD |  | Singlezone Ducted, Centrally Ducted | 210652830 |  | HRCU-A-CB | 4A6L9036A1 | Ducted Indoor Units | 4PX*BU48BS3 | S9V2B080U4VSA+RP |  |  |  | 11.7 | 17.5 | 8.7 |  | FALSE | FALSE | TRUE |  | 69 | 53 | 55 | FALSE | [6 empty] | R410A | USA, Canada | 18100 | 1.48 | 3.58 | 36400 | 3.11 | 3.43 | 36600 | 3.1 | 3.46 | 23870 | 0.61 | 11.47 | 38000 | 2.37 | 4.7 | 20800 | 1.38 | 4.42 | 33600 | 2.8 | 3.52 | 34800 | 2.6 | 3.92 | 19850 | 1.87 | 3.11 | 23400 | 2.8 | 2.45 | 23500 | 2.46 | 2.8 | 17166 | 2.16 | 2.33 |  |  |  | 18500 | 2.38 | 2.28
05/01/23 | Live | Trane U.S. Inc. | AMERICAN STANDARD |  | Singlezone Ducted, Centrally Ducted | 207805198 |  | HRCU-A-CB | 4A6L9036A1 | Ducted Indoor Units | 4PX*BU48BS3+P0V0A000M30SC+RP | N/A |  |  |  | 11.7 | 16.5 | 8.2 |  | TRUE | FALSE | TRUE |  | 69 | 52 | 56 | FALSE | [6 empty] | R410A | USA, Canada | 17300 | 1.38 | 3.67 | 33600 | 2.87 | 3.43 | 34300 | 2.83 | 3.55 | 22330 | 0.51 | 12.83 | 36800 | 2.34 | 4.61 | 21000 | 1.55 | 3.97 | 31800 | 2.54 | 3.67 | 34100 | 2.86 | 3.49 | 19160 | 1.95 | 2.88 | 22000 | 2.54 | 2.54 | 22800 | 2.62 | 2.55 | 16860 | 2.22 | 2.23 |  |  |  | 18000 | 2.48 | 2.13
05/01/23 | Live | Trane U.S. Inc. | AMERICAN STANDARD |  | Singlezone Ducted, Centrally Ducted | 207805199 |  | HRCU-A-CB | 4A6L9036A1 | Ducted Indoor Units | 4PX*BU48BS3+P0V0B000M40SC+RP | N/A |  |  |  | 12 | 16.5 | 8.7 |  | TRUE | FALSE | TRUE |  | 69 | 52 | 56 | FALSE | [6 empty] | R410A | USA, Canada | 16100 | 1.23 | 3.84 | 34800 | 2.9 | 3.52 | 35600 | 2.85 | 3.66 | 23020 | 0.71 | 9.5 | 38100 | 2.37 | 4.71 | 21500 | 1.51 | 4.17 | 32600 | 2.66 | 3.59 | 35000 | 2.82 | 3.64 | 19730 | 1.9 | 3.04 | 22600 | 2.66 | 2.49 | 23500 | 2.58 | 2.67 | 17266 | 2.16 | 2.34 |  |  |  | 18500 | 2.44 | 2.22
05/01/23 | Live | Trane U.S. Inc. | AMERICAN STANDARD |  | Singlezone Ducted, Centrally Ducted | 210649594 |  | HRCU-A-CB | 4A6L9036A1 | Ducted Indoor Units | 4PX*CD36BS3 | *DD2C100A9V5+RP |  |  |  | 11.7 | 17 | 8.2 |  | TRUE | FALSE | TRUE |  | 67 | 51 | 53 | FALSE | [6 empty] | R410A | USA, Canada | 18600 | 1.51 | 3.61 | 35000 | 2.99 | 3.43 | 35800 | 2.94 | 3.57 | 23460 | 0.58 | 11.85 | 36060 | 2.27 | 4.66 | 21200 | 1.54 | 4.03 | 34200 | 2.56 | 3.92 | 35900 | 2.99 | 3.52 | 20020 | 1.94 | 3.02 | 23200 | 2.56 | 2.66 | 23500 | 2.7 | 2.55 | 16960 | 2.26 | 2.2 |  |  |  | 18360 | 2.56 | 2.1
05/01/23 | Live | Trane U.S. Inc. | AMERICAN STANDARD |  | Singlezone Ducted, Centrally Ducted | 210652847 |  | HRCU-A-CB | 4A6L9036A1 | Ducted Indoor Units | 4PX*CD36BS3 | *DD2C100ACV5 |  |  |  | 11.2 | 17.5 | 8.2 |  | FALSE | FALSE | TRUE |  | 69 | 52 | 53 | FALSE | [6 empty] | R410A | USA, Canada | 18700 | 1.66 | 3.3 | 35800 | 3.2 | 3.28 | 35400 | 3.22 | 3.22 | 23830 | 0.63 | 11.09 | 36080 | 2.37 | 4.46 | 20900 | 1.47 | 4.17 | 34600 | 2.6 | 3.9 | 35500 | 2.87 | 3.63 | 20880 | 1.94 | 3.15 | 24000 | 2.6 | 2.71 | 23800 | 2.69 | 2.59 | 17206 | 2.26 | 2.23 |  |  |  | 18620 | 2.56 | 2.13
05/01/23 | Live | Trane U.S. Inc. | AMERICAN STANDARD |  | Singlezone Ducted, Centrally Ducted | 210652848 |  | HRCU-A-CB | 4A6L9036A1 | Ducted Indoor Units | 4PX*CD36BS3 | *DHMC100ACV4 |  |  |  | 11.2 | 17.5 | 8.2 |  | FALSE | FALSE | TRUE |  | 69 | 52 | 53 | FALSE | [6 empty] | R410A | USA, Canada | 19000 | 1.64 | 3.4 | 35800 | 3.2 | 3.28 | 35300 | 3.22 | 3.21 | 23860 | 0.65 | 10.76 | 35920 | 2.4 | 4.39 | 20900 | 1.47 | 4.17 | 34600 | 2.58 | 3.93 | 35500 | 2.87 | 3.63 | 20770 | 1.95 | 3.12 | 24000 | 2.58 | 2.73 | 23800 | 2.7 | 2.58 | 17066 | 2.26 | 2.21 |  |  |  | 18520 | 2.56 | 2.12
05/01/23 | Live | Trane U.S. Inc. | AMERICAN STANDARD |  | Singlezone Ducted, Centrally Ducted | 210691948 |  | HRCU-A-CB | 4A6L9036A1 | Ducted Indoor Units | 4PX*CD36BS3 | S8V2C080M5PCA |  |  |  | 11.2 | 17 | 8.2 |  | FALSE | FALSE | TRUE |  | 69 | 52 | 53 | FALSE | [6 empty] | R410A | USA, Canada | 17800 | 1.58 | 3.3 | 35800 | 3.2 | 3.28 | 35500 | 3.21 | 3.24 | 23740 | 0.57 | 12.21 | 35600 | 2.36 | 4.42 | 20800 | 1.47 | 4.15 | 34400 | 2.62 | 3.85 | 35400 | 2.86 | 3.63 | 20660 | 1.91 | 3.17 | 23800 | 2.62 | 2.66 | 23700 | 2.65 | 2.62 | 16960 | 2.22 | 2.24 |  |  |  | 18420 | 2.52 | 2.14
05/01/23 | Live | Trane U.S. Inc. | AMERICAN STANDARD |  | Singlezone Ducted, Centrally Ducted | 211081309 |  | HRCU-A-CB | 4A6L9036A1 | Ducted Indoor Units | 4PX*CD36BS3 | S8V2C080M5PDA |  |  |  | 11.2 | 17 | 8.2 |  | FALSE | FALSE | TRUE |  | 69 | 52 | 53 | FALSE | [6 empty] | R410A | USA, Canada | 17800 | 1.46 | 3.57 | 35800 | 3.2 | 3.28 | 35500 | 3.21 | 3.24 | 23740 | 0.57 | 12.21 | 35600 | 2.36 | 4.42 | 20800 | 1.47 | 4.15 | 34400 | 2.62 | 3.85 | 35400 | 2.86 | 3.63 | 20660 | 1.91 | 3.17 | 23800 | 2.62 | 2.66 | 23700 | 2.65 | 2.62 | 16960 | 2.22 | 2.24 |  |  |  | 18420 | 2.52 | 2.14
05/01/23 | Live | Trane U.S. Inc. | AMERICAN STANDARD |  | Singlezone Ducted, Centrally Ducted | 210691949 |  | HRCU-A-CB | 4A6L9036A1 | Ducted Indoor Units | 4PX*CD36BS3 | S8V2C100M5PCA |  |  |  | 11.2 | 17 | 8.2 |  | FALSE | FALSE | TRUE |  | 69 | 51 | 53 | FALSE | [6 empty] | R410A | USA, Canada | 18000 | 1.6 | 3.3 | 36000 | 3.21 | 3.29 | 35400 | 3.25 | 3.19 | 23770 | 0.6 | 11.61 | 35760 | 2.39 | 4.39 | 20800 | 1.45 | 4.2 | 34600 | 2.58 | 3.93 | 35400 | 2.83 | 3.67 | 20660 | 1.93 | 3.14 | 24000 | 2.58 | 2.73 | 23800 | 2.71 | 2.57 | 16860 | 2.26 | 2.19 |  |  |  | 18380 | 2.56 | 2.1
05/01/23 | Live | Trane U.S. Inc. | AMERICAN STANDARD |  | Singlezone Ducted, Centrally Ducted | 211081310 |  | HRCU-A-CB | 4A6L9036A1 | Ducted Indoor Units | 4PX*CD36BS3 | S8V2C100M5PDA |  |  |  | 11.2 | 17 | 8.2 |  | FALSE | FALSE | TRUE |  | 69 | 51 | 53 | FALSE | [6 empty] | R410A | USA, Canada | 18000 | 1.63 | 3.24 | 36000 | 3.21 | 3.29 | 35400 | 3.25 | 3.19 | 23770 | 0.6 | 11.61 | 35760 | 2.39 | 4.39 | 20800 | 1.45 | 4.2 | 34600 | 2.58 | 3.93 | 35400 | 2.83 | 3.67 | 20660 | 1.93 | 3.14 | 24000 | 2.58 | 2.73 | 23800 | 2.71 | 2.57 | 16860 | 2.26 | 2.19 |  |  |  | 18380 | 2.56 | 2.1
05/01/23 | Live | Trane U.S. Inc. | AMERICAN STANDARD |  | Singlezone Ducted, Centrally Ducted | 201922336 |  | HRCU-A-CB | 4A6L9036A1 | Ducted Indoor Units | 4PX*CD36BS3 | S9V2C100D4PSB+RP |  |  |  | 11.5 | 17 | 8.2 |  | FALSE | FALSE | TRUE |  | 68 | 52 | 54 | FALSE | N/A | [5 empty] | R410A | USA, Canada | 18300 | 1.48 | 3.62 | 35600 | 3.1 | 3.37 | 35700 | 3.09 | 3.39 | 23700 | 0.58 | 11.98 | 36380 | 2.34 | 4.56 | 21100 | 1.49 | 4.15 | 34400 | 2.58 | 3.91 | 35600 | 2.91 | 3.59 | 20520 | 1.94 | 3.1 | 23600 | 2.58 | 2.68 | 23600 | 2.67 | 2.59 | 17066 | 2.26 | 2.21 |  |  |  | 18420 | 2.54 | 2.13
05/01/23 | Live | Trane U.S. Inc. | AMERICAN STANDARD |  | Singlezone Ducted, Centrally Ducted | 210649596 |  | HRCU-A-CB | 4A6L9036A1 | Ducted Indoor Units | 4PX*CD36BS3+HORIZ-RT | *UD2C080A9V4+RP |  |  |  | 11.2 | 17 | 8.2 |  | FALSE | FALSE | TRUE |  | 68 | 52 | 53 | FALSE | [6 empty] | R410A | USA, Canada | 18200 | 1.6 | 3.33 | 35600 | 3.18 | 3.28 | 35700 | 3.18 | 3.29 | 23600 | 0.62 | 11.16 | 36220 | 2.36 | 4.5 | 21100 | 1.49 | 4.15 | 34600 | 2.6 | 3.9 | 35800 | 2.9 | 3.62 | 20160 | 1.97 | 3 | 23800 | 2.6 | 2.68 | 23800 | 2.69 | 2.59 | 17266 | 2.28 | 2.22 |  |  |  | 18660 | 2.56 | 2.14
05/01/23 | Live | Trane U.S. Inc. | AMERICAN STANDARD |  | Singlezone Ducted, Centrally Ducted | 201922339 |  | HRCU-A-CB | 4A6L9036A1 | Ducted Indoor Units | 4PX*CD36BS3+HORIZ-RT | *UD2C080ACV4 |  |  |  | 11.5 | 17.5 | 8.2 |  | FALSE | FALSE | TRUE |  | 69 | 53 | 54 | FALSE | N/A | [5 empty] | R410A | USA, Canada | 19300 | 1.63 | 3.47 | 35800 | 3.11 | 3.37 | 35400 | 3.14 | 3.3 | 23720 | 0.63 | 11.03 | 36180 | 2.38 | 4.46 | 20900 | 1.44 | 4.25 | 34400 | 2.62 | 3.85 | 35300 | 2.82 | 3.67 | 20660 | 1.9 | 3.19 | 23800 | 2.62 | 2.66 | 23600 | 2.64 | 2.62 | 16960 | 2.22 | 2.24 |  |  |  | 18420 | 2.5 | 2.16
05/01/23 | Live | Trane U.S. Inc. | AMERICAN STANDARD |  | Singlezone Ducted, Centrally Ducted | 210649595 |  | HRCU-A-CB | 4A6L9036A1 | Ducted Indoor Units | 4PX*CD36BS3+HORIZ-RT | *UD2C080B9V4+RP |  |  |  | 11.5 | 16.5 | 8.2 |  | FALSE | FALSE | TRUE |  | 68 | 52 | 54 | FALSE | [6 empty] | R410A | USA, Canada | 18100 | 1.46 | 3.63 | 35400 | 3.08 | 3.37 | 35600 | 3.07 | 3.4 | 23600 | 0.6 | 11.53 | 36380 | 2.36 | 4.52 | 21200 | 1.5 | 4.14 | 34600 | 2.6 | 3.9 | 35800 | 2.91 | 3.61 | 19910 | 1.97 | 2.96 | 23800 | 2.6 | 2.68 | 23900 | 2.7 | 2.59 | 17366 | 2.28 | 2.23 |  |  |  | 18720 | 2.58 | 2.13
05/01/23 | Live | Trane U.S. Inc. | AMERICAN STANDARD |  | Singlezone Ducted, Centrally Ducted | 210649597 |  | HRCU-A-CB | 4A6L9036A1 | Ducted Indoor Units | 4PX*CD36BS3+HORIZ-RT | *UD2C100A9V5+RP |  |  |  | 11.5 | 17 | 8.2 |  | FALSE | FALSE | TRUE |  | 68 | 51 | 54 | FALSE | [6 empty] | R410A | USA, Canada | 18400 | 1.48 | 3.64 | 35200 | 3.06 | 3.37 | 35900 | 3.02 | 3.48 | 23530 | 0.59 | 11.69 | 36160 | 2.29 | 4.63 | 21200 | 1.54 | 4.03 | 34400 | 2.54 | 3.97 | 35900 | 2.99 | 3.52 | 20100 | 1.97 | 2.99 | 23600 | 2.54 | 2.72 | 23800 | 2.74 | 2.55 | 17266 | 2.3 | 2.2 |  |  |  | 18660 | 2.6 | 2.1
05/01/23 | Live | Trane U.S. Inc. | AMERICAN STANDARD |  | Singlezone Ducted, Centrally Ducted | 201922340 |  | HRCU-A-CB | 4A6L9036A1 | Ducted Indoor Units | 4PX*CD36BS3+HORIZ-RT | *UD2C100ACV5 |  |  |  | 11.2 | 17.5 | 8.2 |  | FALSE | FALSE | TRUE |  | 68 | 52 | 53 | FALSE | N/A | [5 empty] | R410A | USA, Canada | 18700 | 1.67 | 3.28 | 36000 | 3.21 | 3.29 | 35300 | 3.26 | 3.17 | 23930 | 0.63 | 11.13 | 36340 | 2.4 | 4.44 | 20800 | 1.43 | 4.26 | 34600 | 2.64 | 3.84 | 35300 | 2.78 | 3.72 | 20660 | 1.9 | 3.19 | 23800 | 2.64 | 2.64 | 23500 | 2.6 | 2.65 | 16860 | 2.2 | 2.25 |  |  |  | 18320 | 2.48 | 2.16
05/01/23 | Live | Trane U.S. Inc. | AMERICAN STANDARD |  | Singlezone Ducted, Centrally Ducted | 210649598 |  | HRCU-A-CB | 4A6L9036A1 | Ducted Indoor Units | 4PX*CD36BS3+HORIZ-RT | *UD2C100B9V5+RP |  |  |  | 11.5 | 16.5 | 8.2 |  | FALSE | FALSE | TRUE |  | 68 | 52 | 54 | FALSE | [6 empty] | R410A | USA, Canada | 18100 | 1.41 | 3.76 | 35400 | 3.08 | 3.37 | 35700 | 3.06 | 3.42 | 23600 | 0.6 | 11.53 | 36380 | 2.35 | 4.54 | 21200 | 1.51 | 4.11 | 34600 | 2.58 | 3.93 | 35900 | 2.92 | 3.6 | 20740 | 1.97 | 3.09 | 23800 | 2.58 | 2.7 | 23900 | 2.71 | 2.58 | 17366 | 2.28 | 2.23 |  |  |  | 18760 | 2.58 | 2.13
05/01/23 | Live | Trane U.S. Inc. | AMERICAN STANDARD |  | Singlezone Ducted, Centrally Ducted | 210649599 |  | HRCU-A-CB | 4A6L9036A1 | Ducted Indoor Units | 4PX*CD42BS3 | *DD2C100A9V5+RP |  |  |  | 12 | 17 | 8.2 |  | TRUE | FALSE | TRUE |  | 68 | 52 | 54 | FALSE | [6 empty] | R410A | USA, Canada | 18300 | 1.38 | 3.89 | 37000 | 3.08 | 3.52 | 37100 | 3.08 | 3.53 | 23160 | 0.65 | 10.44 | 37880 | 2.37 | 4.68 | 20900 | 1.42 | 4.31 | 34000 | 2.62 | 3.8 | 35200 | 2.8 | 3.68 | 20570 | 1.91 | 3.16 | 23400 | 2.62 | 2.62 | 23400 | 2.61 | 2.63 | 17000 | 2.22 | 2.24 |  |  |  | 18360 | 2.5 | 2.15
05/01/23 | Live | Trane U.S. Inc. | AMERICAN STANDARD |  | Singlezone Ducted, Centrally Ducted | 201922346 |  | HRCU-A-CB | 4A6L9036A1 | Ducted Indoor Units | 4PX*CD42BS3 | *DD2C100ACV5 |  |  |  | 11.7 | 17 | 8.2 |  | FALSE | FALSE | TRUE |  | 69 | 51 | 53 | FALSE | N/A | [5 empty] | R410A | USA, Canada | 18300 | 1.49 | 3.6 | 37200 | 3.18 | 3.43 | 36900 | 3.2 | 3.38 | 23330 | 0.65 | 10.52 | 37420 | 2.38 | 4.61 | 20700 | 1.41 | 4.3 | 34000 | 2.62 | 3.8 | 35000 | 2.8 | 3.66 | 20660 | 1.9 | 3.19 | 23600 | 2.62 | 2.64 | 23500 | 2.62 | 2.63 | 16960 | 2.22 | 2.24 |  |  |  | 18360 | 2.5 | 2.15
05/01/23 | Live | Trane U.S. Inc. | AMERICAN STANDARD |  | Singlezone Ducted, Centrally Ducted | 201922345 |  | HRCU-A-CB | 4A6L9036A1 | Ducted Indoor Units | 4PX*CD42BS3 | *DHMC100ACV4 |  |  |  | 11.5 | 17 | 8.2 |  | FALSE | FALSE | TRUE |  | 69 | 53 | 54 | FALSE | N/A | [5 empty] | R410A | USA, Canada | 18600 | 1.63 | 3.34 | 37400 | 3.25 | 3.37 | 36900 | 3.28 | 3.3 | 23290 | 0.69 | 9.89 | 37260 | 2.41 | 4.53 | 20700 | 1.42 | 4.27 | 34000 | 2.62 | 3.8 | 35000 | 2.8 | 3.66 | 20550 | 1.91 | 3.15 | 23600 | 2.62 | 2.64 | 23400 | 2.62 | 2.62 | 16860 | 2.22 | 2.23 |  |  |  | 18260 | 2.5 | 2.14
05/01/23 | Live | Trane U.S. Inc. | AMERICAN STANDARD |  | Singlezone Ducted, Centrally Ducted | 210691950 |  | HRCU-A-CB | 4A6L9036A1 | Ducted Indoor Units | 4PX*CD42BS3 | S8V2C080M5PCA |  |  |  | 11.7 | 17 | 8.2 |  | FALSE | FALSE | TRUE |  | 69 | 52 | 53 | FALSE | [6 empty] | R410A | USA, Canada | 17500 | 1.46 | 3.51 | 37200 | 3.18 | 3.43 | 36900 | 3.2 | 3.38 | 23170 | 0.63 | 10.78 | 36900 | 2.37 | 4.56 | 20700 | 1.41 | 4.3 | 34000 | 2.64 | 3.77 | 34900 | 2.78 | 3.68 | 20550 | 1.88 | 3.2 | 23600 | 2.64 | 2.62 | 23500 | 2.61 | 2.64 | 16900 | 2.2 | 2.25 |  |  |  | 18320 | 2.48 | 2.16
05/01/23 | Live | Trane U.S. Inc. | AMERICAN STANDARD |  | Singlezone Ducted, Centrally Ducted | 211081311 |  | HRCU-A-CB | 4A6L9036A1 | Ducted Indoor Units | 4PX*CD42BS3 | S8V2C080M5PDA |  |  |  | 11.7 | 17 | 8.2 |  | FALSE | FALSE | TRUE |  | 69 | 52 | 53 | FALSE | [6 empty] | R410A | USA, Canada | 17500 | 1.49 | 3.44 | 37200 | 3.18 | 3.43 | 36900 | 3.2 | 3.38 | 23170 | 0.63 | 10.78 | 36900 | 2.37 | 4.56 | 20700 | 1.41 | 4.3 | 34000 | 2.64 | 3.77 | 34900 | 2.78 | 3.68 | 20550 | 1.88 | 3.2 | 23600 | 2.64 | 2.62 | 23500 | 2.61 | 2.64 | 16900 | 2.2 | 2.25 |  |  |  | 18320 | 2.48 | 2.16
05/01/23 | Live | Trane U.S. Inc. | AMERICAN STANDARD |  | Singlezone Ducted, Centrally Ducted | 210691951 |  | HRCU-A-CB | 4A6L9036A1 | Ducted Indoor Units | 4PX*CD42BS3 | S8V2C100M5PCA |  |  |  | 11.7 | 17 | 8.2 |  | FALSE | FALSE | TRUE |  | 69 | 52 | 53 | FALSE | [6 empty] | R410A | USA, Canada | 17700 | 1.49 | 3.48 | 37400 | 3.2 | 3.43 | 36800 | 3.23 | 3.34 | 23270 | 0.64 | 10.66 | 37220 | 2.41 | 4.53 | 20600 | 1.4 | 4.31 | 34000 | 2.64 | 3.77 | 34900 | 2.77 | 3.69 | 20550 | 1.87 | 3.22 | 23600 | 2.64 | 2.62 | 23400 | 2.59 | 2.65 | 16800 | 2.18 | 2.26 |  |  |  | 18220 | 2.48 | 2.15
05/01/23 | Live | Trane U.S. Inc. | AMERICAN STANDARD |  | Singlezone Ducted, Centrally Ducted | 211081312 |  | HRCU-A-CB | 4A6L9036A1 | Ducted Indoor Units | 4PX*CD42BS3 | S8V2C100M5PDA |  |  |  | 11.7 | 17 | 8.2 |  | FALSE | FALSE | TRUE |  | 69 | 52 | 53 | FALSE | [6 empty] | R410A | USA, Canada | 17700 | 1.53 | 3.39 | 37400 | 3.2 | 3.43 | 36800 | 3.23 | 3.34 | 23270 | 0.64 | 10.66 | 37220 | 2.41 | 4.53 | 20600 | 1.4 | 4.31 | 34000 | 2.64 | 3.77 | 34900 | 2.77 | 3.69 | 20550 | 1.87 | 3.22 | 23600 | 2.64 | 2.62 | 23400 | 2.59 | 2.65 | 16800 | 2.18 | 2.26 |  |  |  | 18220 | 2.48 | 2.15
05/01/23 | Live | Trane U.S. Inc. | AMERICAN STANDARD |  | Singlezone Ducted, Centrally Ducted | 201922348 |  | HRCU-A-CB | 4A6L9036A1 | Ducted Indoor Units | 4PX*CD42BS3 | S9V2C100D4PSB+RP |  |  |  | 12 | 17 | 8.2 |  | TRUE | FALSE | TRUE |  | 68 | 52 | 53 | FALSE | N/A | [5 empty] | R410A | USA, Canada | 17900 | 1.42 | 3.69 | 37000 | 3.08 | 3.52 | 37100 | 3.08 | 3.53 | 23130 | 0.61 | 11.11 | 37520 | 2.34 | 4.7 | 20900 | 1.43 | 4.28 | 34000 | 2.62 | 3.8 | 35100 | 2.83 | 3.63 | 19840 | 1.91 | 3.04 | 23400 | 2.62 | 2.62 | 23400 | 2.61 | 2.63 | 17066 | 2.22 | 2.25 |  |  |  | 18360 | 2.5 | 2.15
05/01/23 | Live | Trane U.S. Inc. | AMERICAN STANDARD |  | Singlezone Ducted, Centrally Ducted | 210652849 |  | HRCU-A-CB | 4A6L9036A1 | Ducted Indoor Units | 4PX*CD42BS3 | S9V2C100D4VSA+RP |  |  |  | 12 | 17 | 8.2 |  | TRUE | FALSE | TRUE |  | 68 | 52 | 54 | FALSE | [6 empty] | R410A | USA, Canada | 17900 | 1.44 | 3.64 | 37000 | 3.08 | 3.52 | 37100 | 3.08 | 3.53 | 23130 | 0.61 | 11.11 | 37520 | 2.34 | 4.7 | 20900 | 1.43 | 4.28 | 34000 | 2.62 | 3.8 | 35100 | 2.83 | 3.63 | 19840 | 1.91 | 3.04 | 23400 | 2.62 | 2.62 | 23400 | 2.62 | 2.62 | 16960 | 2.24 | 2.22 |  |  |  | 18360 | 2.5 | 2.15
05/01/23 | Live | Trane U.S. Inc. | AMERICAN STANDARD |  | Singlezone Ducted, Centrally Ducted | 210649600 |  | HRCU-A-CB | 4A6L9036A1 | Ducted Indoor Units | 4PX*CD42BS3+HORIZ-RT | *UD2C080A9V4+RP |  |  |  | 11.7 | 17 | 8.2 |  | TRUE | FALSE | TRUE |  | 69 | 52 | 54 | FALSE | [6 empty] | R410A | USA, Canada | 17800 | 1.44 | 3.62 | 37000 | 3.16 | 3.43 | 37100 | 3.16 | 3.44 | 23030 | 0.63 | 10.71 | 37620 | 2.38 | 4.63 | 21000 | 1.44 | 4.27 | 34200 | 2.6 | 3.86 | 35300 | 2.83 | 3.66 | 19950 | 1.94 | 3.01 | 23600 | 2.6 | 2.66 | 23600 | 2.65 | 2.61 | 17206 | 2.26 | 2.23 |  |  |  | 18560 | 2.54 | 2.14
05/01/23 | Live | Trane U.S. Inc. | AMERICAN STANDARD |  | Singlezone Ducted, Centrally Ducted | 210652850 |  | HRCU-A-CB | 4A6L9036A1 | Ducted Indoor Units | 4PX*CD42BS3+HORIZ-RT | *UD2C080ACV4 |  |  |  | 11.7 | 17.5 | 8.2 |  | TRUE | FALSE | TRUE |  | 69 | 52 | 54 | FALSE | [6 empty] | R410A | USA, Canada | 18900 | 1.5 | 3.69 | 37400 | 3.2 | 3.43 | 37000 | 3.22 | 3.37 | 23220 | 0.64 | 10.63 | 37360 | 2.38 | 4.6 | 20600 | 1.39 | 4.34 | 33800 | 2.66 | 3.72 | 34800 | 2.76 | 3.7 | 20550 | 1.87 | 3.22 | 23600 | 2.66 | 2.6 | 23500 | 2.58 | 2.67 | 16960 | 2.18 | 2.28 |  |  |  | 18360 | 2.46 | 2.19
05/01/23 | Live | Trane U.S. Inc. | AMERICAN STANDARD |  | Singlezone Ducted, Centrally Ducted | 210649601 |  | HRCU-A-CB | 4A6L9036A1 | Ducted Indoor Units | 4PX*CD42BS3+HORIZ-RT | *UD2C080B9V4+RP |  |  |  | 11.7 | 17 | 8.2 |  | TRUE | FALSE | TRUE |  | 68 | 52 | 54 | FALSE | [6 empty] | R410A | USA, Canada | 17700 | 1.4 | 3.71 | 36800 | 3.15 | 3.42 | 37000 | 3.13 | 3.46 | 23100 | 0.63 | 10.75 | 37680 | 2.36 | 4.68 | 21000 | 1.45 | 4.24 | 34000 | 2.58 | 3.86 | 35300 | 2.84 | 3.64 | 19850 | 1.94 | 3 | 23400 | 2.58 | 2.66 | 23400 | 2.65 | 2.59 | 16960 | 2.26 | 2.2 |  |  |  | 18360 | 2.54 | 2.12
05/01/23 | Live | Trane U.S. Inc. | AMERICAN STANDARD |  | Singlezone Ducted, Centrally Ducted | 210649602 |  | HRCU-A-CB | 4A6L9036A1 | Ducted Indoor Units | 4PX*CD42BS3+HORIZ-RT | *UD2C100A9V5+RP |  |  |  | 11.7 | 17 | 8.2 |  | FALSE | FALSE | TRUE |  | 69 | 52 | 53 | FALSE | [6 empty] | R410A | USA, Canada | 18200 | 1.44 | 3.7 | 37000 | 3.16 | 3.43 | 36900 | 3.17 | 3.41 | 23160 | 0.68 | 9.98 | 37840 | 2.41 | 4.6 | 21000 | 1.43 | 4.3 | 34200 | 2.6 | 3.86 | 35300 | 2.83 | 3.66 | 20620 | 1.95 | 3.1 | 23600 | 2.6 | 2.66 | 23500 | 2.65 | 2.6 | 17166 | 2.28 | 2.21 |  |  |  | 18460 | 2.54 | 2.13
05/01/23 | Live | Trane U.S. Inc. | AMERICAN STANDARD |  | Singlezone Ducted, Centrally Ducted | 210652851 |  | HRCU-A-CB | 4A6L9036A1 | Ducted Indoor Units | 4PX*CD42BS3+HORIZ-RT | *UD2C100ACV5 |  |  |  | 11.7 | 17.5 | 8.2 |  | FALSE | FALSE | TRUE |  | 69 | 52 | 53 | FALSE | [6 empty] | R410A | USA, Canada | 18300 | 1.48 | 3.62 | 37600 | 3.21 | 3.43 | 36900 | 3.26 | 3.32 | 23430 | 0.66 | 10.4 | 37320 | 2.39 | 4.58 | 20600 | 1.37 | 4.41 | 34000 | 2.68 | 3.72 | 34800 | 2.72 | 3.75 | 20290 | 1.86 | 3.2 | 23600 | 2.68 | 2.58 | 23300 | 2.55 | 2.68 | 16860 | 2.18 | 2.27 |  |  |  | 18260 | 2.44 | 2.19
05/01/23 | Live | Trane U.S. Inc. | AMERICAN STANDARD |  | Singlezone Ducted, Centrally Ducted | 210649603 |  | HRCU-A-CB | 4A6L9036A1 | Ducted Indoor Units | 4PX*CD42BS3+HORIZ-RT | *UD2C100B9V5+RP |  |  |  | 11.7 | 17 | 8.2 |  | TRUE | FALSE | TRUE |  | 68 | 51 | 54 | FALSE | [6 empty] | R410A | USA, Canada | 17800 | 1.45 | 3.6 | 36800 | 3.15 | 3.42 | 37100 | 3.13 | 3.47 | 23100 | 0.64 | 10.58 | 37720 | 2.35 | 4.7 | 21000 | 1.45 | 4.24 | 34000 | 2.58 | 3.86 | 35400 | 2.85 | 3.64 | 20570 | 1.94 | 3.11 | 23400 | 2.58 | 2.66 | 23500 | 2.66 | 2.59 | 17066 | 2.26 | 2.21 |  |  |  | 18360 | 2.54 | 2.12
05/01/23 | Live | Trane U.S. Inc. | AMERICAN STANDARD |  | Singlezone Ducted, Centrally Ducted | 210649604 |  | HRCU-A-CB | 4A6L9036A1 | Ducted Indoor Units | 4PX*CD60BS3 | *DD2C100A9V5+RP |  |  |  | 12 | 17.5 | 8.5 |  | TRUE | FALSE | TRUE |  | 69 | 52 | 54 | FALSE | [6 empty] | R410A | USA, Canada | 19000 | 1.5 | 3.71 | 37200 | 3.1 | 3.52 | 37300 | 3.09 | 3.54 | 24130 | 0.61 | 11.59 | 37980 | 2.35 | 4.74 | 20600 | 1.33 | 4.54 | 33200 | 2.78 | 3.5 | 34300 | 2.54 | 3.96 | 20050 | 1.8 | 3.26 | 23000 | 2.78 | 2.42 | 23000 | 2.42 | 2.79 | 16800 | 2.1 | 2.34 |  |  |  | 18100 | 2.34 | 2.27
05/01/23 | Live | Trane U.S. Inc. | AMERICAN STANDARD |  | Singlezone Ducted, Centrally Ducted | 201922370 |  | HRCU-A-CB | 4A6L9036A1 | Ducted Indoor Units | 4PX*CD60BS3 | *DD2C100ACV5 |  |  |  | 11.7 | 18 | 8.5 |  | TRUE | FALSE | TRUE |  | 69 | 53 | 54 | FALSE | N/A | [5 empty] | R410A | USA, Canada | 18900 | 1.52 | 3.64 | 37400 | 3.2 | 3.43 | 37000 | 3.22 | 3.37 | 24130 | 0.6 | 11.79 | 37680 | 2.39 | 4.62 | 20400 | 1.32 | 4.53 | 33200 | 2.76 | 3.53 | 34100 | 2.55 | 3.92 | 19820 | 1.8 | 3.23 | 23000 | 2.76 | 2.44 | 22900 | 2.43 | 2.76 | 16660 | 2.1 | 2.33 |  |  |  | 18000 | 2.34 | 2.25
05/01/23 | Live | Trane U.S. Inc. | AMERICAN STANDARD |  | Singlezone Ducted, Centrally Ducted | 201922369 |  | HRCU-A-CB | 4A6L9036A1 | Ducted Indoor Units | 4PX*CD60BS3 | *DHMC100ACV4 |  |  |  | 11.7 | 18 | 8.5 |  | FALSE | FALSE | TRUE |  | 69 | 54 | 55 | FALSE | N/A | [5 empty] | R410A | USA, Canada | 19300 | 1.6 | 3.54 | 37400 | 3.2 | 3.43 | 36900 | 3.22 | 3.36 | 24160 | 0.61 | 11.61 | 37580 | 2.4 | 4.59 | 20400 | 1.32 | 4.53 | 33200 | 2.76 | 3.53 | 34100 | 2.55 | 3.92 | 20200 | 1.8 | 3.29 | 23200 | 2.76 | 2.46 | 23000 | 2.44 | 2.76 | 16800 | 2.1 | 2.34 |  |  |  | 18100 | 2.34 | 2.27
05/01/23 | Live | Trane U.S. Inc. | AMERICAN STANDARD |  | Singlezone Ducted, Centrally Ducted | 210691952 |  | HRCU-A-CB | 4A6L9036A1 | Ducted Indoor Units | 4PX*CD60BS3 | S8V2C080M5PCA |  |  |  | 11.7 | 17.5 | 8.5 |  | TRUE | FALSE | TRUE |  | 69 | 52 | 54 | FALSE | [6 empty] | R410A | USA, Canada | 18100 | 1.48 | 3.58 | 37400 | 3.2 | 3.43 | 37100 | 3.22 | 3.38 | 24040 | 0.55 | 12.81 | 37100 | 2.36 | 4.61 | 20300 | 1.31 | 4.54 | 33000 | 2.8 | 3.45 | 34000 | 2.54 | 3.92 | 19500 | 1.76 | 3.25 | 23000 | 2.8 | 2.41 | 22900 | 2.4 | 2.8 | 16660 | 2.06 | 2.37 |  |  |  | 17960 | 2.3 | 2.29
05/01/23 | Live | Trane U.S. Inc. | AMERICAN STANDARD |  | Singlezone Ducted, Centrally Ducted | 211081313 |  | HRCU-A-CB | 4A6L9036A1 | Ducted Indoor Units | 4PX*CD60BS3 | S8V2C080M5PDA |  |  |  | 11.7 | 17.5 | 8.5 |  | FALSE | FALSE | TRUE |  | 69 | 52 | 54 | FALSE | [6 empty] | R410A | USA, Canada | 18100 | 1.43 | 3.71 | 37400 | 3.2 | 3.43 | 37100 | 3.22 | 3.38 | 24040 | 0.55 | 12.81 | 37100 | 2.36 | 4.61 | 20300 | 1.31 | 4.54 | 33000 | 2.8 | 3.45 | 34000 | 2.54 | 3.92 | 19710 | 1.76 | 3.28 | 23000 | 2.8 | 2.41 | 22900 | 2.4 | 2.8 | 16660 | 2.06 | 2.37 |  |  |  | 17960 | 2.3 | 2.29
05/01/23 | Live | Trane U.S. Inc. | AMERICAN STANDARD |  | Singlezone Ducted, Centrally Ducted | 210691953 |  | HRCU-A-CB | 4A6L9036A1 | Ducted Indoor Units | 4PX*CD60BS3 | S8V2C100M5PCA |  |  |  | 11.7 | 17.5 | 8.5 |  | TRUE | FALSE | TRUE |  | 69 | 52 | 53 | FALSE | [6 empty] | R410A | USA, Canada | 18300 | 1.59 | 3.37 | 37600 | 3.21 | 3.43 | 37000 | 3.25 | 3.34 | 24140 | 0.59 | 11.99 | 37100 | 2.39 | 4.55 | 20300 | 1.3 | 4.58 | 33200 | 2.78 | 3.5 | 34000 | 2.52 | 3.95 | 20220 | 1.77 | 3.35 | 23200 | 2.78 | 2.45 | 23000 | 2.42 | 2.79 | 16554 | 2.08 | 2.33 |  |  |  | 17920 | 2.32 | 2.26
05/01/23 | Live | Trane U.S. Inc. | AMERICAN STANDARD |  | Singlezone Ducted, Centrally Ducted | 211081314 |  | HRCU-A-CB | 4A6L9036A1 | Ducted Indoor Units | 4PX*CD60BS3 | S8V2C100M5PDA |  |  |  | 11.7 | 17.5 | 8.5 |  | FALSE | FALSE | TRUE |  | 69 | 52 | 53 | FALSE | [6 empty] | R410A | USA, Canada | 18300 | 1.52 | 3.53 | 37600 | 3.21 | 3.43 | 37000 | 3.25 | 3.34 | 24140 | 0.59 | 11.99 | 37100 | 2.39 | 4.55 | 20300 | 1.3 | 4.58 | 33200 | 2.78 | 3.5 | 34000 | 2.52 | 3.95 | 20220 | 1.77 | 3.35 | 23200 | 2.78 | 2.45 | 23000 | 2.42 | 2.79 | 16554 | 2.08 | 2.33 |  |  |  | 17920 | 2.32 | 2.26
05/01/23 | Live | Trane U.S. Inc. | AMERICAN STANDARD |  | Singlezone Ducted, Centrally Ducted | 210652852 |  | HRCU-A-CB | 4A6L9036A1 | Ducted Indoor Units | 4PX*CD60BS3 | S9V2C100D4PSB+RP |  |  |  | 12 | 17.5 | 8.5 |  | TRUE | FALSE | TRUE |  | 69 | 52 | 54 | FALSE | [6 empty] | R410A | USA, Canada | 18500 | 1.47 | 3.69 | 37200 | 3.1 | 3.52 | 37300 | 3.09 | 3.54 | 24170 | 0.56 | 12.65 | 37660 | 2.35 | 4.7 | 20500 | 1.33 | 4.52 | 33000 | 2.78 | 3.48 | 34200 | 2.58 | 3.88 | 19500 | 1.81 | 3.16 | 23000 | 2.78 | 2.42 | 23000 | 2.43 | 2.77 | 16800 | 2.12 | 2.32 |  |  |  | 18100 | 2.34 | 2.27
05/01/23 | Live | Trane U.S. Inc. | AMERICAN STANDARD |  | Singlezone Ducted, Centrally Ducted | 210652853 |  | HRCU-A-CB | 4A6L9036A1 | Ducted Indoor Units | 4PX*CD60BS3 | S9V2C100D4VSA+RP |  |  |  | 12 | 17.5 | 8.5 |  | TRUE | FALSE | TRUE |  | 69 | 52 | 54 | FALSE | [6 empty] | R410A | USA, Canada | 18500 | 1.47 | 3.69 | 37200 | 3.1 | 3.52 | 37300 | 3.09 | 3.54 | 24170 | 0.56 | 12.65 | 37660 | 2.35 | 4.7 | 20500 | 1.33 | 4.52 | 33000 | 2.78 | 3.48 | 34200 | 2.58 | 3.88 | 19240 | 1.8 | 3.13 | 22800 | 2.78 | 2.4 | 22800 | 2.41 | 2.77 | 16760 | 2.1 | 2.34 |  |  |  | 18000 | 2.32 | 2.27
05/01/23 | Live | Trane U.S. Inc. | AMERICAN STANDARD |  | Singlezone Ducted, Centrally Ducted | 210649605 |  | HRCU-A-CB | 4A6L9036A1 | Ducted Indoor Units | 4PX*CD60BS3+HORIZ-RT | *UD2C080A9V4+RP |  |  |  | 11.7 | 17.5 | 8.5 |  | TRUE | FALSE | TRUE |  | 69 | 53 | 54 | FALSE | [6 empty] | R410A | USA, Canada | 18400 | 1.44 | 3.74 | 37200 | 3.18 | 3.43 | 37300 | 3.18 | 3.44 | 23900 | 0.58 | 12.08 | 37820 | 2.37 | 4.68 | 20600 | 1.34 | 4.51 | 33400 | 2.76 | 3.55 | 34400 | 2.58 | 3.91 | 19880 | 1.83 | 3.18 | 23200 | 2.76 | 2.46 | 23200 | 2.46 | 2.76 | 17066 | 2.14 | 2.34 |  |  |  | 18300 | 2.38 | 2.25
05/01/23 | Live | Trane U.S. Inc. | AMERICAN STANDARD |  | Singlezone Ducted, Centrally Ducted | 201922372 |  | HRCU-A-CB | 4A6L9036A1 | Ducted Indoor Units | 4PX*CD60BS3+HORIZ-RT | *UD2C080ACV4 |  |  |  | 12 | 18 | 8.5 |  | TRUE | FALSE | TRUE |  | 70 | 53 | 54 | FALSE | N/A | [5 empty] | R410A | USA, Canada | 19600 | 1.52 | 3.78 | 37600 | 3.13 | 3.52 | 37200 | 3.15 | 3.46 | 24190 | 0.59 | 12.02 | 37560 | 2.38 | 4.63 | 20400 | 1.3 | 4.6 | 33000 | 2.82 | 3.43 | 34000 | 2.51 | 3.97 | 19610 | 1.76 | 3.27 | 23200 | 2.82 | 2.41 | 23100 | 2.4 | 2.82 | 16760 | 2.06 | 2.38 |  |  |  | 18060 | 2.3 | 2.3
05/01/23 | Live | Trane U.S. Inc. | AMERICAN STANDARD |  | Singlezone Ducted, Centrally Ducted | 210649608 |  | HRCU-A-CB | 4A6L9036A1 | Ducted Indoor Units | 4PX*CD60BS3+HORIZ-RT | *UD2C080B9V4+RP |  |  |  | 11.7 | 17.5 | 8.5 |  | TRUE | FALSE | TRUE |  | 68 | 52 | 54 | FALSE | [6 empty] | R410A | USA, Canada | 18300 | 1.48 | 3.62 | 37000 | 3.16 | 3.43 | 37200 | 3.15 | 3.46 | 23970 | 0.58 | 12.11 | 37880 | 2.35 | 4.72 | 20600 | 1.35 | 4.47 | 33200 | 2.74 | 3.55 | 34400 | 2.58 | 3.91 | 19270 | 1.83 | 3.09 | 22800 | 2.74 | 2.44 | 22800 | 2.44 | 2.74 | 16860 | 2.14 | 2.31 |  |  |  | 18100 | 2.36 | 2.25
05/01/23 | Live | Trane U.S. Inc. | AMERICAN STANDARD |  | Singlezone Ducted, Centrally Ducted | 210649607 |  | HRCU-A-CB | 4A6L9036A1 | Ducted Indoor Units | 4PX*CD60BS3+HORIZ-RT | *UD2C100A9V5+RP |  |  |  | 11.7 | 17.5 | 8.5 |  | TRUE | FALSE | TRUE |  | 69 | 52 | 54 | FALSE | [6 empty] | R410A | USA, Canada | 18900 | 1.57 | 3.53 | 37200 | 3.18 | 3.43 | 37100 | 3.19 | 3.41 | 24030 | 0.62 | 11.36 | 37880 | 2.38 | 4.66 | 20600 | 1.34 | 4.51 | 33400 | 2.74 | 3.57 | 34400 | 2.58 | 3.91 | 20150 | 1.85 | 3.19 | 23200 | 2.74 | 2.48 | 23100 | 2.47 | 2.74 | 16960 | 2.16 | 2.3 |  |  |  | 18200 | 2.38 | 2.24
05/01/23 | Live | Trane U.S. Inc. | AMERICAN STANDARD |  | Singlezone Ducted, Centrally Ducted | 201922371 |  | HRCU-A-CB | 4A6L9036A1 | Ducted Indoor Units | 4PX*CD60BS3+HORIZ-RT | *UD2C100ACV5 |  |  |  | 11.7 | 18 | 8.5 |  | TRUE | FALSE | TRUE |  | 69 | 53 | 54 | FALSE | N/A | [5 empty] | R410A | USA, Canada | 19000 | 1.66 | 3.35 | 37800 | 3.23 | 3.43 | 37000 | 3.27 | 3.32 | 24230 | 0.62 | 11.45 | 37780 | 2.41 | 4.59 | 20300 | 1.28 | 4.65 | 33200 | 2.8 | 3.47 | 33900 | 2.47 | 4.02 | 18850 | 1.76 | 3.14 | 23000 | 2.8 | 2.41 | 22700 | 2.37 | 2.81 | 16554 | 2.06 | 2.36 |  |  |  | 17860 | 2.28 | 2.3
05/01/23 | Live | Trane U.S. Inc. | AMERICAN STANDARD |  | Singlezone Ducted, Centrally Ducted | 210649606 |  | HRCU-A-CB | 4A6L9036A1 | Ducted Indoor Units | 4PX*CD60BS3+HORIZ-RT | *UD2C100B9V5+RP |  |  |  | 11.7 | 17.5 | 8.5 |  | TRUE | FALSE | TRUE |  | 69 | 52 | 54 | FALSE | [6 empty] | R410A | USA, Canada | 18400 | 1.44 | 3.74 | 37000 | 3.16 | 3.43 | 37300 | 3.14 | 3.48 | 23970 | 0.57 | 12.32 | 37920 | 2.34 | 4.75 | 20600 | 1.35 | 4.47 | 33200 | 2.74 | 3.55 | 34500 | 2.59 | 3.9 | 19610 | 1.83 | 3.14 | 23000 | 2.74 | 2.46 | 23100 | 2.47 | 2.74 | 16860 | 2.14 | 2.31 |  |  |  | 18160 | 2.38 | 2.24
05/01/23 | Live | Trane U.S. Inc. | AMERICAN STANDARD |  | Singlezone Ducted, Centrally Ducted | 210649613 |  | HRCU-A-CB | 4A6L9036A1 | Ducted Indoor Units | 4PX*CU36BS3 | *DD2C100A9V5+RP |  |  |  | 11 | 15.5 | 8.2 |  | FALSE | FALSE | TRUE |  | 69 | 53 | 54 | FALSE | [6 empty] | R410A | USA, Canada | 17000 | 1.49 | 3.34 | 33400 | 3.04 | 3.22 | 33500 | 3.03 | 3.24 | 21320 | 0.49 | 12.75 | 34280 | 2.33 | 4.31 | 20300 | 1.42 | 4.19 | 33000 | 2.58 | 3.75 | 34100 | 2.75 | 3.63 | 19520 | 1.9 | 3.01 | 23000 | 2.58 | 2.61 | 23000 | 2.62 | 2.57 | 16800 | 2.22 | 2.22 |  |  |  | 18100 | 2.5 | 2.12
05/01/23 | Live | Trane U.S. Inc. | AMERICAN STANDARD |  | Singlezone Ducted, Centrally Ducted | 210652857 |  | HRCU-A-CB | 4A6L9036A1 | Ducted Indoor Units | 4PX*CU36BS3 | *DD2C100ACV5 |  |  |  | 10 | 15.5 | 8.2 |  | FALSE | FALSE | TRUE |  | 70 | 53 | 55 | FALSE | [6 empty] | R410A | USA, Canada | 16900 | 1.58 | 3.13 | 33600 | 3.36 | 2.93 | 33200 | 3.39 | 2.87 | 21320 | 0.74 | 8.44 | 33980 | 2.37 | 4.2 | 20200 | 1.41 | 4.2 | 33000 | 2.52 | 3.84 | 34000 | 2.76 | 3.61 | 19980 | 1.92 | 3.05 | 23400 | 2.52 | 2.72 | 23200 | 2.69 | 2.53 | 16800 | 2.24 | 2.2 |  |  |  | 18200 | 2.56 | 2.08
05/01/23 | Live | Trane U.S. Inc. | AMERICAN STANDARD |  | Singlezone Ducted, Centrally Ducted | 210652856 |  | HRCU-A-CB | 4A6L9036A1 | Ducted Indoor Units | 4PX*CU36BS3 | *DHMC100ACV4 |  |  |  | 10 | 15.5 | 8.2 |  | FALSE | FALSE | TRUE |  | 71 | 54 | 55 | FALSE | [6 empty] | R410A | USA, Canada | 17200 | 1.58 | 3.19 | 33600 | 3.36 | 2.93 | 33200 | 3.39 | 2.87 | 21350 | 0.54 | 11.59 | 33720 | 2.36 | 4.19 | 20100 | 1.41 | 4.18 | 33000 | 2.54 | 3.81 | 33900 | 2.76 | 3.6 | 20550 | 1.93 | 3.12 | 23600 | 2.54 | 2.72 | 23400 | 2.7 | 2.54 | 17000 | 2.26 | 2.2 |  |  |  | 18360 | 2.56 | 2.1
05/01/23 | Live | Trane U.S. Inc. | AMERICAN STANDARD |  | Singlezone Ducted, Centrally Ducted | 210649611 |  | HRCU-A-CB | 4A6L9036A1 | Ducted Indoor Units | 4PX*CU36BS3 | *UD2C080A9V4+RP |  |  |  | 11.5 | 16 | 8.5 |  | FALSE | FALSE | TRUE |  | 68 | 52 | 54 | FALSE | [6 empty] | R410A | USA, Canada | 17100 | 1.33 | 3.77 | 35000 | 3.04 | 3.37 | 35800 | 2.99 | 3.51 | 22230 | 0.6 | 10.86 | 35800 | 2.27 | 4.62 | 21000 | 1.45 | 4.24 | 33800 | 2.64 | 3.75 | 35400 | 2.83 | 3.67 | 20450 | 1.87 | 3.2 | 23200 | 2.64 | 2.58 | 23500 | 2.61 | 2.64 | 17066 | 2.18 | 2.29 |  |  |  | 18420 | 2.48 | 2.18
05/01/23 | Live | Trane U.S. Inc. | AMERICAN STANDARD |  | Singlezone Ducted, Centrally Ducted | 201922382 |  | HRCU-A-CB | 4A6L9036A1 | Ducted Indoor Units | 4PX*CU36BS3 | *UD2C080ACV4 |  |  |  | 11.5 | 17 | 8.7 |  | FALSE | FALSE | TRUE |  | 69 | 52 | 53 | FALSE | N/A | [5 empty] | R410A | USA, Canada | 18600 | 1.59 | 3.43 | 35800 | 3.11 | 3.37 | 35400 | 3.14 | 3.3 | 22820 | 0.68 | 9.84 | 36020 | 2.36 | 4.47 | 20700 | 1.36 | 4.46 | 34000 | 2.74 | 3.64 | 34900 | 2.66 | 3.85 | 19440 | 1.82 | 3.13 | 23600 | 2.74 | 2.52 | 23400 | 2.5 | 2.74 | 16900 | 2.12 | 2.34 |  |  |  | 18320 | 2.4 | 2.24
05/01/23 | Live | Trane U.S. Inc. | AMERICAN STANDARD |  | Singlezone Ducted, Centrally Ducted | 210649610 |  | HRCU-A-CB | 4A6L9036A1 | Ducted Indoor Units | 4PX*CU36BS3 | *UD2C080B9V4+RP |  |  |  | 11.2 | 16.5 | 8.5 |  | FALSE | FALSE | TRUE |  | 69 | 52 | 54 | FALSE | [6 empty] | R410A | USA, Canada | 17400 | 1.52 | 3.35 | 35400 | 3.16 | 3.28 | 35600 | 3.15 | 3.31 | 22530 | 0.65 | 10.16 | 36280 | 2.34 | 4.54 | 20900 | 1.41 | 4.34 | 34200 | 2.7 | 3.71 | 35400 | 2.74 | 3.79 | 20580 | 1.88 | 3.21 | 23600 | 2.7 | 2.56 | 23600 | 2.57 | 2.69 | 17266 | 2.2 | 2.3 |  |  |  | 18560 | 2.46 | 2.21
05/01/23 | Live | Trane U.S. Inc. | AMERICAN STANDARD |  | Singlezone Ducted, Centrally Ducted | 210649609 |  | HRCU-A-CB | 4A6L9036A1 | Ducted Indoor Units | 4PX*CU36BS3 | *UD2C100A9V5+RP |  |  |  | 11.2 | 16.5 | 8.5 |  | FALSE | FALSE | TRUE |  | 69 | 52 | 54 | FALSE | [6 empty] | R410A | USA, Canada | 17900 | 1.54 | 3.41 | 35600 | 3.18 | 3.28 | 35500 | 3.19 | 3.26 | 22660 | 0.69 | 9.62 | 36280 | 2.37 | 4.49 | 20900 | 1.4 | 4.38 | 34200 | 2.72 | 3.68 | 35400 | 2.73 | 3.8 | 20240 | 1.89 | 3.14 | 23600 | 2.72 | 2.54 | 23500 | 2.54 | 2.71 | 17306 | 2.2 | 2.31 |  |  |  | 18600 | 2.44 | 2.23
05/01/23 | Live | Trane U.S. Inc. | AMERICAN STANDARD |  | Singlezone Ducted, Centrally Ducted | 201922381 |  | HRCU-A-CB | 4A6L9036A1 | Ducted Indoor Units | 4PX*CU36BS3 | *UD2C100ACV5 |  |  |  | 11.5 | 17 | 8.7 |  | FALSE | FALSE | TRUE |  | 69 | 52 | 53 | FALSE | N/A | [5 empty] | R410A | USA, Canada | 18000 | 1.54 | 3.43 | 36000 | 3.13 | 3.37 | 35300 | 3.17 | 3.26 | 22860 | 0.69 | 9.71 | 36080 | 2.39 | 4.42 | 20600 | 1.34 | 4.51 | 34000 | 2.78 | 3.58 | 34800 | 2.63 | 3.88 | 20480 | 1.8 | 3.33 | 23600 | 2.78 | 2.49 | 23300 | 2.46 | 2.78 | 16960 | 2.1 | 2.37 |  |  |  | 18360 | 2.36 | 2.28
05/01/23 | Live | Trane U.S. Inc. | AMERICAN STANDARD |  | Singlezone Ducted, Centrally Ducted | 210649612 |  | HRCU-A-CB | 4A6L9036A1 | Ducted Indoor Units | 4PX*CU36BS3 | *UD2C100B9V5+RP |  |  |  | 11.2 | 16.5 | 8.5 |  | FALSE | FALSE | TRUE |  | 69 | 52 | 54 | FALSE | [6 empty] | R410A | USA, Canada | 17400 | 1.43 | 3.57 | 35200 | 3.14 | 3.29 | 35500 | 3.12 | 3.33 | 22530 | 0.66 | 10 | 36280 | 2.34 | 4.54 | 20900 | 1.41 | 4.34 | 34000 | 2.64 | 3.77 | 35400 | 2.75 | 3.77 | 20810 | 1.91 | 3.19 | 23600 | 2.64 | 2.62 | 23700 | 2.63 | 2.64 | 17066 | 2.24 | 2.23 |  |  |  | 18460 | 2.52 | 2.15
05/01/23 | Live | Trane U.S. Inc. | AMERICAN STANDARD |  | Singlezone Ducted, Centrally Ducted | 201922380 |  | HRCU-A-CB | 4A6L9036A1 | Ducted Indoor Units | 4PX*CU36BS3 | *UHMC100ACV4 |  |  |  | 11.5 | 17 | 8.7 |  | FALSE | FALSE | TRUE |  | 68 | 52 | 53 | FALSE | N/A | [5 empty] | R410A | USA, Canada | 18700 | 1.63 | 3.36 | 35800 | 3.11 | 3.37 | 35400 | 3.14 | 3.3 | 22920 | 0.69 | 9.74 | 36340 | 2.38 | 4.47 | 20600 | 1.35 | 4.47 | 34000 | 2.78 | 3.58 | 34800 | 2.64 | 3.86 | 19430 | 1.8 | 3.16 | 23400 | 2.78 | 2.47 | 23200 | 2.45 | 2.78 | 16860 | 2.08 | 2.38 |  |  |  | 18160 | 2.34 | 2.27
05/01/23 | Live | Trane U.S. Inc. | AMERICAN STANDARD |  | Singlezone Ducted, Centrally Ducted | 210652859 |  | HRCU-A-CB | 4A6L9036A1 | Ducted Indoor Units | 4PX*CU36BS3 | L8V1C100U5VSA+RP |  |  |  | 11.5 | 17 | 8.7 |  | FALSE | FALSE | TRUE |  | 68 | 51 | 53 | FALSE | [6 empty] | R410A | USA, Canada | 17400 | 1.54 | 3.31 | 36000 | 3.13 | 3.37 | 35300 | 3.17 | 3.26 | 22800 | 0.61 | 10.95 | 36080 | 2.37 | 4.46 | 20500 | 1.33 | 4.52 | 34000 | 2.76 | 3.61 | 34800 | 2.62 | 3.89 | 20080 | 1.79 | 3.29 | 23400 | 2.76 | 2.48 | 23100 | 2.45 | 2.76 | 16660 | 2.08 | 2.35 |  |  |  | 18060 | 2.34 | 2.26
05/01/23 | Live | Trane U.S. Inc. | AMERICAN STANDARD |  | Singlezone Ducted, Centrally Ducted | 210691954 |  | HRCU-A-CB | 4A6L9036A1 | Ducted Indoor Units | 4PX*CU36BS3 | S8V2C080M5PCA |  |  |  | 11.2 | 16.5 | 8.5 |  | FALSE | FALSE | TRUE |  | 69 | 52 | 53 | FALSE | [6 empty] | R410A | USA, Canada | 17100 | 1.43 | 3.5 | 35600 | 3.18 | 3.28 | 35300 | 3.2 | 3.23 | 22600 | 0.63 | 10.51 | 35720 | 2.36 | 4.44 | 20600 | 1.37 | 4.41 | 34000 | 2.72 | 3.66 | 35000 | 2.69 | 3.81 | 20550 | 1.82 | 3.31 | 23600 | 2.72 | 2.54 | 23500 | 2.53 | 2.72 | 16860 | 2.12 | 2.33 |  |  |  | 18320 | 2.42 | 2.22
05/01/23 | Live | Trane U.S. Inc. | AMERICAN STANDARD |  | Singlezone Ducted, Centrally Ducted | 211081315 |  | HRCU-A-CB | 4A6L9036A1 | Ducted Indoor Units | 4PX*CU36BS3 | S8V2C080M5PDA |  |  |  | 11.2 | 16.5 | 8.5 |  | FALSE | FALSE | TRUE |  | 69 | 52 | 53 | FALSE | [6 empty] | R410A | USA, Canada | 17100 | 1.47 | 3.41 | 35600 | 3.18 | 3.28 | 35300 | 3.2 | 3.23 | 22600 | 0.63 | 10.51 | 35720 | 2.36 | 4.44 | 20600 | 1.37 | 4.41 | 34000 | 2.72 | 3.66 | 35000 | 2.69 | 3.81 | 20550 | 1.82 | 3.31 | 23600 | 2.72 | 2.54 | 23500 | 2.53 | 2.72 | 16860 | 2.12 | 2.33 |  |  |  | 18320 | 2.42 | 2.22
05/01/23 | Live | Trane U.S. Inc. | AMERICAN STANDARD |  | Singlezone Ducted, Centrally Ducted | 210691955 |  | HRCU-A-CB | 4A6L9036A1 | Ducted Indoor Units | 4PX*CU36BS3 | S8V2C100M5PCA |  |  |  | 11.2 | 16.5 | 8.5 |  | FALSE | FALSE | TRUE |  | 69 | 52 | 53 | FALSE | [6 empty] | R410A | USA, Canada | 17300 | 1.57 | 3.23 | 35800 | 3.2 | 3.28 | 35200 | 3.23 | 3.19 | 22700 | 0.66 | 10.08 | 35560 | 2.37 | 4.4 | 20600 | 1.36 | 4.44 | 34200 | 2.68 | 3.74 | 34900 | 2.67 | 3.83 | 20550 | 1.85 | 3.26 | 23800 | 2.68 | 2.6 | 23600 | 2.58 | 2.68 | 16800 | 2.16 | 2.28 |  |  |  | 18280 | 2.46 | 2.18
05/01/23 | Live | Trane U.S. Inc. | AMERICAN STANDARD |  | Singlezone Ducted, Centrally Ducted | 211081316 |  | HRCU-A-CB | 4A6L9036A1 | Ducted Indoor Units | 4PX*CU36BS3 | S8V2C100M5PDA |  |  |  | 11.2 | 16.5 | 8.5 |  | FALSE | FALSE | TRUE |  | 69 | 52 | 53 | FALSE | [6 empty] | R410A | USA, Canada | 17300 | 1.43 | 3.55 | 35800 | 3.2 | 3.28 | 35200 | 3.23 | 3.19 | 22700 | 0.66 | 10.08 | 35560 | 2.37 | 4.4 | 20600 | 1.36 | 4.44 | 34200 | 2.68 | 3.74 | 34900 | 2.67 | 3.83 | 20550 | 1.85 | 3.26 | 23800 | 2.68 | 2.6 | 23600 | 2.58 | 2.68 | 16800 | 2.16 | 2.28 |  |  |  | 18280 | 2.46 | 2.18
05/01/23 | Live | Trane U.S. Inc. | AMERICAN STANDARD |  | Singlezone Ducted, Centrally Ducted | 210652855 |  | HRCU-A-CB | 4A6L9036A1 | Ducted Indoor Units | 4PX*CU36BS3 | S9V2C100D4PSB+RP |  |  |  | 11 | 15.5 | 8.2 |  | FALSE | FALSE | TRUE |  | 69 | 53 | 55 | FALSE | [6 empty] | R410A | USA, Canada | 16700 | 1.48 | 3.31 | 33400 | 3.04 | 3.22 | 33500 | 3.03 | 3.24 | 21290 | 0.71 | 8.79 | 34180 | 2.32 | 4.32 | 20300 | 1.43 | 4.16 | 33000 | 2.6 | 3.72 | 34100 | 2.8 | 3.57 | 19660 | 1.9 | 3.03 | 23000 | 2.6 | 2.59 | 23000 | 2.59 | 2.6 | 16900 | 2.22 | 2.23 |  |  |  | 18200 | 2.48 | 2.15
05/01/23 | Live | Trane U.S. Inc. | AMERICAN STANDARD |  | Singlezone Ducted, Centrally Ducted | 210652854 |  | HRCU-A-CB | 4A6L9036A1 | Ducted Indoor Units | 4PX*CU36BS3 | S9V2C100D4VSA+RP |  |  |  | 11 | 15.5 | 8.2 |  | FALSE | FALSE | TRUE |  | 70 | 53 | 55 | FALSE | [6 empty] | R410A | USA, Canada | 16700 | 1.47 | 3.33 | 33400 | 3.04 | 3.22 | 33500 | 3.03 | 3.24 | 21290 | 0.71 | 8.79 | 34180 | 2.32 | 4.32 | 20300 | 1.43 | 4.16 | 33000 | 2.52 | 3.84 | 34100 | 2.8 | 3.57 | 20310 | 1.92 | 3.1 | 23200 | 2.52 | 2.7 | 23200 | 2.69 | 2.53 | 16900 | 2.24 | 2.21 |  |  |  | 18260 | 2.56 | 2.09
05/01/23 | Live | Trane U.S. Inc. | AMERICAN STANDARD |  | Singlezone Ducted, Centrally Ducted | 201922374 |  | HRCU-A-CB | 4A6L9036A1 | Ducted Indoor Units | 4PX*CU36BS3 | S9V2C100U4PSB+RP |  |  |  | 11.5 | 16.5 | 8.7 |  | FALSE | FALSE | TRUE |  | 68 | 51 | 53 | FALSE | N/A | [5 empty] | R410A | USA, Canada | 17600 | 1.37 | 3.77 | 35400 | 3.08 | 3.37 | 35500 | 3.07 | 3.39 | 22730 | 0.63 | 10.57 | 36180 | 2.32 | 4.57 | 20800 | 1.39 | 4.39 | 34000 | 2.7 | 3.69 | 35200 | 2.74 | 3.77 | 19580 | 1.86 | 3.09 | 23400 | 2.7 | 2.54 | 23400 | 2.54 | 2.7 | 16960 | 2.16 | 2.3 |  |  |  | 18360 | 2.44 | 2.21
05/01/23 | Live | Trane U.S. Inc. | AMERICAN STANDARD |  | Singlezone Ducted, Centrally Ducted | 210652858 |  | HRCU-A-CB | 4A6L9036A1 | Ducted Indoor Units | 4PX*CU36BS3 | S9V2C100U4VSA+RP |  |  |  | 11.5 | 16.5 | 8.7 |  | FALSE | FALSE | TRUE |  | 68 | 51 | 53 | FALSE | [6 empty] | R410A | USA, Canada | 17600 | 1.47 | 3.51 | 35400 | 3.08 | 3.37 | 35500 | 3.07 | 3.39 | 22730 | 0.63 | 10.57 | 36180 | 2.32 | 4.57 | 20800 | 1.39 | 4.39 | 34000 | 2.72 | 3.66 | 35200 | 2.74 | 3.77 | 19830 | 1.84 | 3.16 | 23200 | 2.72 | 2.5 | 23200 | 2.5 | 2.72 | 16960 | 2.14 | 2.32 |  |  |  | 18260 | 2.4 | 2.23
05/01/23 | Live | Trane U.S. Inc. | AMERICAN STANDARD |  | Singlezone Ducted, Centrally Ducted | 210649618 |  | HRCU-A-CB | 4A6L9036A1 | Ducted Indoor Units | 4PX*CU42BS3 | *DD2C100A9V5+RP |  |  |  | 11.2 | 16 | 8.5 |  | FALSE | FALSE | TRUE |  | 69 | 53 | 55 | FALSE | [6 empty] | R410A | USA, Canada | 17600 | 1.48 | 3.49 | 35000 | 3.13 | 3.28 | 35100 | 3.12 | 3.3 | 22090 | 0.69 | 9.38 | 35780 | 2.34 | 4.48 | 20300 | 1.38 | 4.31 | 32600 | 2.72 | 3.51 | 33800 | 2.58 | 3.84 | 20000 | 1.85 | 3.17 | 22800 | 2.72 | 2.46 | 22800 | 2.46 | 2.72 | 16760 | 2.16 | 2.27 |  |  |  | 18000 | 2.38 | 2.22
05/01/23 | Live | Trane U.S. Inc. | AMERICAN STANDARD |  | Singlezone Ducted, Centrally Ducted | 202586180 |  | HRCU-A-CB | 4A6L9036A1 | Ducted Indoor Units | 4PX*CU42BS3 | *DD2C100ACV5 |  |  |  | 11 | 16 | 8.5 |  | FALSE | FALSE | TRUE |  | 70 | 52 | 53 | FALSE | N/A | [5 empty] | R410A | USA, Canada | 17500 | 1.49 | 3.44 | 35200 | 3.2 | 3.22 | 34800 | 3.22 | 3.17 | 22090 | 0.7 | 9.25 | 35480 | 2.37 | 4.39 | 20200 | 1.37 | 4.32 | 32800 | 2.72 | 3.53 | 33700 | 2.57 | 3.84 | 19740 | 1.85 | 3.13 | 23000 | 2.72 | 2.48 | 22800 | 2.45 | 2.73 | 16760 | 2.14 | 2.3 |  |  |  | 18000 | 2.36 | 2.24
05/01/23 | Live | Trane U.S. Inc. | AMERICAN STANDARD |  | Singlezone Ducted, Centrally Ducted | 202586181 |  | HRCU-A-CB | 4A6L9036A1 | Ducted Indoor Units | 4PX*CU42BS3 | *DHMC100ACV4 |  |  |  | 11 | 16.5 | 8.5 |  | FALSE | FALSE | TRUE |  | 70 | 54 | 55 | FALSE | N/A | [5 empty] | R410A | USA, Canada | 17800 | 1.6 | 3.26 | 35200 | 3.2 | 3.22 | 34700 | 3.23 | 3.15 | 22120 | 0.72 | 9 | 35320 | 2.38 | 4.35 | 20100 | 1.37 | 4.3 | 32800 | 2.74 | 3.51 | 33700 | 2.58 | 3.83 | 19770 | 1.85 | 3.13 | 23200 | 2.74 | 2.48 | 23000 | 2.46 | 2.74 | 16900 | 2.14 | 2.31 |  |  |  | 18200 | 2.38 | 2.24
05/01/23 | Live | Trane U.S. Inc. | AMERICAN STANDARD |  | Singlezone Ducted, Centrally Ducted | 210649614 |  | HRCU-A-CB | 4A6L9036A1 | Ducted Indoor Units | 4PX*CU42BS3 | *UD2C080A9V4+RP |  |  |  | 11.7 | 16.5 | 8.7 |  | TRUE | FALSE | TRUE |  | 69 | 52 | 53 | FALSE | [6 empty] | R410A | USA, Canada | 17600 | 1.38 | 3.74 | 36600 | 3.13 | 3.43 | 36700 | 3.12 | 3.45 | 23000 | 0.63 | 10.7 | 37220 | 2.38 | 4.58 | 21000 | 1.38 | 4.46 | 34200 | 2.8 | 3.58 | 35400 | 2.59 | 4.01 | 19650 | 1.85 | 3.11 | 23600 | 2.8 | 2.47 | 23600 | 2.47 | 2.8 | 17166 | 2.16 | 2.33 |  |  |  | 18460 | 2.38 | 2.27
05/01/23 | Live | Trane U.S. Inc. | AMERICAN STANDARD |  | Singlezone Ducted, Centrally Ducted | 201922394 |  | HRCU-A-CB | 4A6L9036A1 | Ducted Indoor Units | 4PX*CU42BS3 | *UD2C080ACV4 |  |  |  | 11.7 | 17 | 8.7 |  | TRUE | FALSE | TRUE |  | 68 | 52 | 53 | FALSE | N/A | [5 empty] | R410A | USA, Canada | 18700 | 1.53 | 3.58 | 37000 | 3.16 | 3.43 | 36600 | 3.18 | 3.37 | 23120 | 0.64 | 10.59 | 36960 | 2.37 | 4.57 | 20700 | 1.33 | 4.56 | 34000 | 2.86 | 3.48 | 35000 | 2.52 | 4.07 | 20440 | 1.77 | 3.38 | 23400 | 2.86 | 2.4 | 23300 | 2.39 | 2.86 | 16700 | 2.04 | 2.4 |  |  |  | 18060 | 2.28 | 2.32
05/01/23 | Live | Trane U.S. Inc. | AMERICAN STANDARD |  | Singlezone Ducted, Centrally Ducted | 210649615 |  | HRCU-A-CB | 4A6L9036A1 | Ducted Indoor Units | 4PX*CU42BS3 | *UD2C080B9V4+RP |  |  |  | 11.7 | 16.5 | 8.7 |  | TRUE | FALSE | TRUE |  | 69 | 52 | 54 | FALSE | [6 empty] | R410A | USA, Canada | 17600 | 1.41 | 3.66 | 36400 | 3.11 | 3.43 | 36600 | 3.1 | 3.46 | 22900 | 0.63 | 10.65 | 37380 | 2.37 | 4.62 | 21000 | 1.38 | 4.46 | 34200 | 2.8 | 3.58 | 35500 | 2.6 | 4 | 20310 | 1.85 | 3.22 | 23600 | 2.8 | 2.47 | 23600 | 2.47 | 2.8 | 17166 | 2.16 | 2.33 |  |  |  | 18560 | 2.38 | 2.29
05/01/23 | Live | Trane U.S. Inc. | AMERICAN STANDARD |  | Singlezone Ducted, Centrally Ducted | 210649616 |  | HRCU-A-CB | 4A6L9036A1 | Ducted Indoor Units | 4PX*CU42BS3 | *UD2C100A9V5+RP |  |  |  | 11.7 | 16.5 | 8.7 |  | TRUE | FALSE | TRUE |  | 68 | 52 | 54 | FALSE | [6 empty] | R410A | USA, Canada | 17800 | 1.34 | 3.89 | 36200 | 3.09 | 3.43 | 37000 | 3.05 | 3.56 | 22760 | 0.61 | 10.93 | 37160 | 2.3 | 4.74 | 21000 | 1.41 | 4.36 | 34000 | 2.76 | 3.61 | 35500 | 2.66 | 3.91 | 19650 | 1.84 | 3.13 | 23400 | 2.76 | 2.48 | 23600 | 2.5 | 2.77 | 17166 | 2.14 | 2.35 |  |  |  | 18520 | 2.4 | 2.26
05/01/23 | Live | Trane U.S. Inc. | AMERICAN STANDARD |  | Singlezone Ducted, Centrally Ducted | 201922393 |  | HRCU-A-CB | 4A6L9036A1 | Ducted Indoor Units | 4PX*CU42BS3 | *UD2C100ACV5 |  |  |  | 11.5 | 17 | 8.7 |  | FALSE | FALSE | TRUE |  | 69 | 52 | 53 | FALSE | N/A | [5 empty] | R410A | USA, Canada | 17600 | 1.52 | 3.39 | 37200 | 3.23 | 3.38 | 36400 | 3.28 | 3.25 | 23000 | 0.59 | 11.42 | 36660 | 2.4 | 4.48 | 20600 | 1.31 | 4.61 | 34400 | 2.82 | 3.58 | 35000 | 2.49 | 4.12 | 20550 | 1.77 | 3.4 | 23800 | 2.82 | 2.47 | 23500 | 2.44 | 2.82 | 16760 | 2.08 | 2.36 |  |  |  | 18220 | 2.34 | 2.28
05/01/23 | Live | Trane U.S. Inc. | AMERICAN STANDARD |  | Singlezone Ducted, Centrally Ducted | 210649617 |  | HRCU-A-CB | 4A6L9036A1 | Ducted Indoor Units | 4PX*CU42BS3 | *UD2C100B9V5+RP |  |  |  | 11.7 | 16.5 | 8.7 |  | TRUE | FALSE | TRUE |  | 69 | 52 | 54 | FALSE | [6 empty] | R410A | USA, Canada | 17600 | 1.4 | 3.68 | 36400 | 3.11 | 3.43 | 36700 | 3.09 | 3.48 | 22830 | 0.62 | 10.79 | 37380 | 2.35 | 4.66 | 21000 | 1.39 | 4.43 | 34200 | 2.8 | 3.58 | 35500 | 2.61 | 3.99 | 20570 | 1.85 | 3.26 | 23600 | 2.8 | 2.47 | 23700 | 2.48 | 2.8 | 17206 | 2.14 | 2.36 |  |  |  | 18560 | 2.38 | 2.29
05/01/23 | Live | Trane U.S. Inc. | AMERICAN STANDARD |  | Singlezone Ducted, Centrally Ducted | 201922392 |  | HRCU-A-CB | 4A6L9036A1 | Ducted Indoor Units | 4PX*CU42BS3 | *UHMC100ACV4 |  |  |  | 11.7 | 17.5 | 8.7 |  | TRUE | FALSE | TRUE |  | 68 | 53 | 54 | FALSE | N/A | [5 empty] | R410A | USA, Canada | 18900 | 1.57 | 3.53 | 37000 | 3.16 | 3.43 | 36500 | 3.19 | 3.35 | 23220 | 0.67 | 10.16 | 37440 | 2.38 | 4.61 | 20700 | 1.32 | 4.6 | 34000 | 2.86 | 3.48 | 34900 | 2.5 | 4.09 | 19410 | 1.77 | 3.21 | 23400 | 2.86 | 2.4 | 23200 | 2.37 | 2.87 | 16700 | 2.04 | 2.4 |  |  |  | 18060 | 2.28 | 2.32
05/01/23 | Live | Trane U.S. Inc. | AMERICAN STANDARD |  | Singlezone Ducted, Centrally Ducted | 210652862 |  | HRCU-A-CB | 4A6L9036A1 | Ducted Indoor Units | 4PX*CU42BS3 | L8V1C100U5VSA+RP |  |  |  | 11.7 | 17 | 8.7 |  | TRUE | FALSE | TRUE |  | 69 | 52 | 53 | FALSE | [6 empty] | R410A | USA, Canada | 17500 | 1.51 | 3.4 | 37200 | 3.18 | 3.43 | 36500 | 3.22 | 3.32 | 23170 | 0.61 | 11.13 | 37180 | 2.39 | 4.56 | 20600 | 1.31 | 4.61 | 34000 | 2.9 | 3.44 | 34800 | 2.47 | 4.13 | 20500 | 1.76 | 3.41 | 23600 | 2.9 | 2.38 | 23300 | 2.36 | 2.89 | 16860 | 2.04 | 2.42 |  |  |  | 18260 | 2.28 | 2.35
05/01/23 | Live | Trane U.S. Inc. | AMERICAN STANDARD |  | Singlezone Ducted, Centrally Ducted | 210691956 |  | HRCU-A-CB | 4A6L9036A1 | Ducted Indoor Units | 4PX*CU42BS3 | S8V2C080M5PCA |  |  |  | 11.7 | 17 | 8.7 |  | FALSE | FALSE | TRUE |  | 69 | 52 | 54 | FALSE | [6 empty] | R410A | USA, Canada | 17300 | 1.44 | 3.52 | 36800 | 3.15 | 3.42 | 36500 | 3.16 | 3.39 | 22970 | 0.6 | 11.22 | 36600 | 2.38 | 4.51 | 20700 | 1.35 | 4.49 | 34000 | 2.86 | 3.48 | 35000 | 2.55 | 4.02 | 20660 | 1.78 | 3.4 | 23600 | 2.86 | 2.42 | 23500 | 2.41 | 2.86 | 16960 | 2.06 | 2.41 |  |  |  | 18360 | 2.32 | 2.32
05/01/23 | Live | Trane U.S. Inc. | AMERICAN STANDARD |  | Singlezone Ducted, Centrally Ducted | 211081317 |  | HRCU-A-CB | 4A6L9036A1 | Ducted Indoor Units | 4PX*CU42BS3 | S8V2C080M5PDA |  |  |  | 11.7 | 17 | 8.7 |  | FALSE | FALSE | TRUE |  | 69 | 52 | 54 | FALSE | [6 empty] | R410A | USA, Canada | 17300 | 1.47 | 3.45 | 36800 | 3.15 | 3.42 | 36500 | 3.16 | 3.39 | 22970 | 0.6 | 11.22 | 36600 | 2.38 | 4.51 | 20700 | 1.35 | 4.49 | 34000 | 2.86 | 3.48 | 35000 | 2.55 | 4.02 | 20660 | 1.78 | 3.4 | 23600 | 2.86 | 2.42 | 23500 | 2.41 | 2.86 | 16960 | 2.06 | 2.41 |  |  |  | 18360 | 2.32 | 2.32
05/01/23 | Live | Trane U.S. Inc. | AMERICAN STANDARD |  | Singlezone Ducted, Centrally Ducted | 210691957 |  | HRCU-A-CB | 4A6L9036A1 | Ducted Indoor Units | 4PX*CU42BS3 | S8V2C100M5PCA |  |  |  | 11.5 | 17 | 8.7 |  | FALSE | FALSE | TRUE |  | 69 | 52 | 53 | FALSE | [6 empty] | R410A | USA, Canada | 17500 | 1.43 | 3.59 | 37000 | 3.22 | 3.37 | 36400 | 3.25 | 3.28 | 23070 | 0.63 | 10.73 | 36820 | 2.39 | 4.52 | 20700 | 1.34 | 4.53 | 34200 | 2.84 | 3.53 | 35000 | 2.53 | 4.05 | 20660 | 1.79 | 3.38 | 23800 | 2.84 | 2.46 | 23600 | 2.43 | 2.85 | 16960 | 2.08 | 2.39 |  |  |  | 18360 | 2.34 | 2.3
05/01/23 | Live | Trane U.S. Inc. | AMERICAN STANDARD |  | Singlezone Ducted, Centrally Ducted | 211081318 |  | HRCU-A-CB | 4A6L9036A1 | Ducted Indoor Units | 4PX*CU42BS3 | S8V2C100M5PDA |  |  |  | 11.5 | 17 | 8.7 |  | FALSE | FALSE | TRUE |  | 69 | 52 | 53 | FALSE | [6 empty] | R410A | USA, Canada | 17500 | 1.44 | 3.56 | 37000 | 3.22 | 3.37 | 36400 | 3.25 | 3.28 | 23070 | 0.63 | 10.73 | 36820 | 2.39 | 4.52 | 20700 | 1.34 | 4.53 | 34200 | 2.84 | 3.53 | 35000 | 2.53 | 4.05 | 20660 | 1.79 | 3.38 | 23800 | 2.84 | 2.46 | 23600 | 2.43 | 2.85 | 16960 | 2.08 | 2.39 |  |  |  | 18360 | 2.34 | 2.3
05/01/23 | Live | Trane U.S. Inc. | AMERICAN STANDARD |  | Singlezone Ducted, Centrally Ducted | 210652860 |  | HRCU-A-CB | 4A6L9036A1 | Ducted Indoor Units | 4PX*CU42BS3 | S9V2C100D4PSB+RP |  |  |  | 11.2 | 16 | 8.7 |  | FALSE | FALSE | TRUE |  | 69 | 53 | 55 | FALSE | [6 empty] | R410A | USA, Canada | 17200 | 1.48 | 3.41 | 34800 | 3.11 | 3.28 | 34900 | 3.1 | 3.3 | 22060 | 0.65 | 9.95 | 35680 | 2.33 | 4.49 | 20300 | 1.38 | 4.31 | 32600 | 2.74 | 3.49 | 33800 | 2.6 | 3.81 | 19800 | 1.85 | 3.14 | 22800 | 2.74 | 2.44 | 22800 | 2.44 | 2.74 | 16860 | 2.14 | 2.31 |  |  |  | 18100 | 2.36 | 2.25
05/01/23 | Live | Trane U.S. Inc. | AMERICAN STANDARD |  | Singlezone Ducted, Centrally Ducted | 210652861 |  | HRCU-A-CB | 4A6L9036A1 | Ducted Indoor Units | 4PX*CU42BS3 | S9V2C100D4VSA+RP |  |  |  | 11.2 | 16 | 8.7 |  | FALSE | FALSE | TRUE |  | 69 | 53 | 55 | FALSE | [6 empty] | R410A | USA, Canada | 17200 | 1.4 | 3.6 | 34800 | 3.11 | 3.28 | 34900 | 3.1 | 3.3 | 22060 | 0.65 | 9.95 | 35680 | 2.33 | 4.49 | 20300 | 1.38 | 4.31 | 32600 | 2.72 | 3.51 | 33800 | 2.6 | 3.81 | 19940 | 1.86 | 3.14 | 22800 | 2.72 | 2.46 | 22800 | 2.46 | 2.72 | 16760 | 2.16 | 2.27 |  |  |  | 18000 | 2.38 | 2.22
05/01/23 | Live | Trane U.S. Inc. | AMERICAN STANDARD |  | Singlezone Ducted, Centrally Ducted | 201922386 |  | HRCU-A-CB | 4A6L9036A1 | Ducted Indoor Units | 4PX*CU42BS3 | S9V2C100U4PSB+RP |  |  |  | 11.7 | 17 | 8.7 |  | TRUE | FALSE | TRUE |  | 68 | 52 | 54 | FALSE | N/A | [5 empty] | R410A | USA, Canada | 17700 | 1.48 | 3.5 | 36600 | 3.13 | 3.43 | 36700 | 3.12 | 3.45 | 23100 | 0.59 | 11.47 | 37380 | 2.36 | 4.64 | 20900 | 1.37 | 4.47 | 34000 | 2.84 | 3.51 | 35200 | 2.59 | 3.98 | 20130 | 1.81 | 3.26 | 23400 | 2.84 | 2.41 | 23400 | 2.42 | 2.83 | 17066 | 2.1 | 2.38 |  |  |  | 18360 | 2.34 | 2.3
05/01/23 | Live | Trane U.S. Inc. | AMERICAN STANDARD |  | Singlezone Ducted, Centrally Ducted | 210652863 |  | HRCU-A-CB | 4A6L9036A1 | Ducted Indoor Units | 4PX*CU42BS3 | S9V2C100U4VSA+RP |  |  |  | 11.7 | 17 | 8.7 |  | TRUE | FALSE | TRUE |  | 69 | 52 | 54 | FALSE | [6 empty] | R410A | USA, Canada | 17700 | 1.4 | 3.71 | 36600 | 3.13 | 3.43 | 36700 | 3.12 | 3.45 | 23100 | 0.59 | 11.47 | 37380 | 2.36 | 4.64 | 20900 | 1.37 | 4.47 | 34000 | 2.84 | 3.51 | 35200 | 2.59 | 3.98 | 20110 | 1.82 | 3.24 | 23600 | 2.84 | 2.44 | 23600 | 2.44 | 2.83 | 17166 | 2.12 | 2.37 |  |  |  | 18560 | 2.36 | 2.3
05/01/23 | Live | Trane U.S. Inc. | AMERICAN STANDARD |  | Singlezone Ducted, Centrally Ducted | 210649623 |  | HRCU-A-CB | 4A6L9036A1 | Ducted Indoor Units | 4PX*CU48BS3 | *DD2C100A9V5+RP |  |  |  | 11.2 | 16 | 8.45 |  | FALSE | FALSE | TRUE |  | 70 | 54 | 55 | FALSE | [6 empty] | R410A | USA, Canada | 17700 | 1.53 | 3.39 | 34400 | 3.07 | 3.28 | 34500 | 3.06 | 3.3 | 22120 | 0.69 | 9.4 | 35280 | 2.34 | 4.42 | 20200 | 1.34 | 4.42 | 32400 | 2.78 | 3.42 | 33500 | 2.48 | 3.96 | 19990 | 1.83 | 3.2 | 22800 | 2.78 | 2.4 | 22800 | 2.4 | 2.78 | 16900 | 2.12 | 2.34 |  |  |  | 18140 | 2.32 | 2.29
05/01/23 | Live | Trane U.S. Inc. | AMERICAN STANDARD |  | Singlezone Ducted, Centrally Ducted | 210652867 |  | HRCU-A-CB | 4A6L9036A1 | Ducted Indoor Units | 4PX*CU48BS3 | *DD2C100ACV5 |  |  |  | 11 | 16 | 8.7 |  | FALSE | FALSE | TRUE |  | 70 | 54 | 55 | FALSE | [6 empty] | R410A | USA, Canada | 17700 | 1.62 | 3.2 | 34600 | 3.15 | 3.22 | 34200 | 3.17 | 3.16 | 22290 | 0.7 | 9.33 | 35140 | 2.38 | 4.33 | 20100 | 1.33 | 4.43 | 32600 | 2.78 | 3.44 | 33400 | 2.5 | 3.92 | 19140 | 1.83 | 3.07 | 23000 | 2.78 | 2.42 | 22900 | 2.42 | 2.77 | 16800 | 2.12 | 2.32 |  |  |  | 18100 | 2.34 | 2.27
05/01/23 | Live | Trane U.S. Inc. | AMERICAN STANDARD |  | Singlezone Ducted, Centrally Ducted | 210652868 |  | HRCU-A-CB | 4A6L9036A1 | Ducted Indoor Units | 4PX*CU48BS3 | *DHMC100ACV4 |  |  |  | 10 | 16 | 8.7 |  | FALSE | FALSE | TRUE |  | 70 | 53 | 55 | FALSE | [6 empty] | R410A | USA, Canada | 17900 | 1.63 | 3.22 | 34600 | 3.46 | 2.93 | 34100 | 3.49 | 2.86 | 22390 | 0.7 | 9.37 | 34720 | 2.37 | 4.29 | 20000 | 1.33 | 4.41 | 32600 | 2.74 | 3.49 | 33400 | 2.49 | 3.93 | 19890 | 1.82 | 3.2 | 23000 | 2.74 | 2.46 | 22800 | 2.43 | 2.75 | 16660 | 2.12 | 2.3 |  |  |  | 17960 | 2.34 | 2.25
05/01/23 | Live | Trane U.S. Inc. | AMERICAN STANDARD |  | Singlezone Ducted, Centrally Ducted | 210649621 |  | HRCU-A-CB | 4A6L9036A1 | Ducted Indoor Units | 4PX*CU48BS3 | *UD2C080A9V4+RP |  |  |  | 11.7 | 17 | 8.45 |  | TRUE | FALSE | TRUE |  | 69 | 52 | 54 | FALSE | [6 empty] | R410A | USA, Canada | 18300 | 1.49 | 3.6 | 36600 | 3.13 | 3.43 | 36700 | 3.12 | 3.45 | 23700 | 0.6 | 11.58 | 37220 | 2.37 | 4.6 | 20800 | 1.36 | 4.48 | 33800 | 2.8 | 3.54 | 34900 | 2.54 | 4.03 | 20220 | 1.84 | 3.22 | 23400 | 2.8 | 2.45 | 23400 | 2.44 | 2.81 | 17106 | 2.14 | 2.34 |  |  |  | 18460 | 2.36 | 2.29
05/01/23 | Live | Trane U.S. Inc. | AMERICAN STANDARD |  | Singlezone Ducted, Centrally Ducted | 201922398 |  | HRCU-A-CB | 4A6L9036A1 | Ducted Indoor Units | 4PX*CU48BS3 | *UD2C080ACV4 |  |  |  | 11.7 | 17.5 | 8.7 |  | TRUE | FALSE | TRUE |  | 70 | 53 | 54 | FALSE | N/A | [5 empty] | R410A | USA, Canada | 19400 | 1.64 | 3.47 | 37000 | 3.16 | 3.43 | 36600 | 3.19 | 3.36 | 23890 | 0.61 | 11.48 | 37280 | 2.37 | 4.61 | 20500 | 1.31 | 4.59 | 33400 | 2.86 | 3.42 | 34400 | 2.47 | 4.08 | 19270 | 1.77 | 3.19 | 23400 | 2.86 | 2.4 | 23200 | 2.37 | 2.87 | 16860 | 2.04 | 2.42 |  |  |  | 18160 | 2.28 | 2.33
05/01/23 | Live | Trane U.S. Inc. | AMERICAN STANDARD |  | Singlezone Ducted, Centrally Ducted | 210649620 |  | HRCU-A-CB | 4A6L9036A1 | Ducted Indoor Units | 4PX*CU48BS3 | *UD2C080B9V4+RP |  |  |  | 11.7 | 17 | 8.7 |  | TRUE | FALSE | TRUE |  | 69 | 53 | 55 | FALSE | [6 empty] | R410A | USA, Canada | 18200 | 1.39 | 3.84 | 36600 | 3.13 | 3.43 | 36800 | 3.12 | 3.46 | 23600 | 0.6 | 11.53 | 37480 | 2.37 | 4.63 | 20800 | 1.37 | 4.45 | 33600 | 2.8 | 3.52 | 34900 | 2.55 | 4.01 | 19740 | 1.84 | 3.14 | 23400 | 2.8 | 2.45 | 23400 | 2.44 | 2.81 | 17166 | 2.14 | 2.35 |  |  |  | 18500 | 2.36 | 2.3
05/01/23 | Live | Trane U.S. Inc. | AMERICAN STANDARD |  | Singlezone Ducted, Centrally Ducted | 210649619 |  | HRCU-A-CB | 4A6L9036A1 | Ducted Indoor Units | 4PX*CU48BS3 | *UD2C100A9V5+RP |  |  |  | 11.5 | 17.5 | 8.7 |  | FALSE | FALSE | TRUE |  | 69 | 53 | 55 | FALSE | [6 empty] | R410A | USA, Canada | 18700 | 1.51 | 3.63 | 36600 | 3.18 | 3.37 | 36500 | 3.19 | 3.35 | 23660 | 0.64 | 10.83 | 37380 | 2.4 | 4.56 | 20800 | 1.36 | 4.48 | 33800 | 2.82 | 3.51 | 34800 | 2.54 | 4.02 | 20500 | 1.85 | 3.25 | 23600 | 2.82 | 2.45 | 23500 | 2.44 | 2.82 | 17306 | 2.16 | 2.35 |  |  |  | 18660 | 2.36 | 2.32
05/01/23 | Live | Trane U.S. Inc. | AMERICAN STANDARD |  | Singlezone Ducted, Centrally Ducted | 201922406 |  | HRCU-A-CB | 4A6L9036A1 | Ducted Indoor Units | 4PX*CU48BS3 | *UD2C100ACV5 |  |  |  | 11.5 | 17.5 | 8.7 |  | FALSE | FALSE | TRUE |  | 69 | 53 | 54 | FALSE | N/A | [5 empty] | R410A | USA, Canada | 18200 | 1.51 | 3.53 | 37200 | 3.23 | 3.38 | 36400 | 3.28 | 3.25 | 23700 | 0.54 | 12.86 | 36660 | 2.4 | 4.48 | 20400 | 1.29 | 4.63 | 33800 | 2.86 | 3.46 | 34500 | 2.44 | 4.14 | 19660 | 1.75 | 3.29 | 23600 | 2.86 | 2.42 | 23300 | 2.39 | 2.86 | 16800 | 2.06 | 2.39 |  |  |  | 18220 | 2.3 | 2.32
05/01/23 | Live | Trane U.S. Inc. | AMERICAN STANDARD |  | Singlezone Ducted, Centrally Ducted | 210649622 |  | HRCU-A-CB | 4A6L9036A1 | Ducted Indoor Units | 4PX*CU48BS3 | *UD2C100B9V5+RP |  |  |  | 11.7 | 17 | 8.7 |  | TRUE | FALSE | TRUE |  | 69 | 53 | 55 | FALSE | [6 empty] | R410A | USA, Canada | 18200 | 1.42 | 3.76 | 36400 | 3.11 | 3.43 | 36700 | 3.09 | 3.48 | 23600 | 0.58 | 11.92 | 37380 | 2.35 | 4.66 | 20800 | 1.37 | 4.45 | 33600 | 2.82 | 3.49 | 34900 | 2.56 | 4 | 19520 | 1.84 | 3.11 | 23400 | 2.82 | 2.43 | 23500 | 2.44 | 2.82 | 17266 | 2.14 | 2.36 |  |  |  | 18560 | 2.36 | 2.3
05/01/23 | Live | Trane U.S. Inc. | AMERICAN STANDARD |  | Singlezone Ducted, Centrally Ducted | 201922400 |  | HRCU-A-CB | 4A6L9036A1 | Ducted Indoor Units | 4PX*CU48BS3 | *UHMC100ACV4 |  |  |  | 11.7 | 18 | 8.7 |  | TRUE | FALSE | TRUE |  | 69 | 53 | 54 | FALSE | N/A | [5 empty] | R410A | USA, Canada | 19500 | 1.67 | 3.42 | 37200 | 3.18 | 3.43 | 36700 | 3.21 | 3.35 | 23920 | 0.62 | 11.31 | 37320 | 2.38 | 4.6 | 20500 | 1.3 | 4.62 | 33600 | 2.9 | 3.4 | 34400 | 2.45 | 4.11 | 19430 | 1.76 | 3.24 | 23400 | 2.9 | 2.36 | 23200 | 2.35 | 2.89 | 16860 | 2.04 | 2.42 |  |  |  | 18160 | 2.26 | 2.35
05/01/23 | Live | Trane U.S. Inc. | AMERICAN STANDARD |  | Singlezone Ducted, Centrally Ducted | 210652866 |  | HRCU-A-CB | 4A6L9036A1 | Ducted Indoor Units | 4PX*CU48BS3 | L8V1C100U5VSA+RP |  |  |  | 11.7 | 17.5 | 8.7 |  | TRUE | FALSE | TRUE |  | 69 | 52 | 53 | FALSE | [6 empty] | R410A | USA, Canada | 18100 | 1.48 | 3.58 | 37200 | 3.18 | 3.43 | 36500 | 3.22 | 3.32 | 23870 | 0.54 | 12.95 | 37280 | 2.4 | 4.55 | 20400 | 1.29 | 4.63 | 33600 | 2.9 | 3.4 | 34300 | 2.43 | 4.14 | 19200 | 1.74 | 3.23 | 23400 | 2.9 | 2.36 | 23100 | 2.33 | 2.91 | 16700 | 2.02 | 2.42 |  |  |  | 18060 | 2.24 | 2.36
05/01/23 | Live | Trane U.S. Inc. | AMERICAN STANDARD |  | Singlezone Ducted, Centrally Ducted | 210691958 |  | HRCU-A-CB | 4A6L9036A1 | Ducted Indoor Units | 4PX*CU48BS3 | S8V2C080M5PCA |  |  |  | 11.7 | 17.5 | 8.7 |  | FALSE | FALSE | TRUE |  | 69 | 52 | 54 | FALSE | [6 empty] | R410A | USA, Canada | 17900 | 1.51 | 3.47 | 37000 | 3.16 | 3.43 | 36700 | 3.18 | 3.38 | 23670 | 0.57 | 12.17 | 36700 | 2.36 | 4.56 | 20400 | 1.33 | 4.5 | 33600 | 2.86 | 3.44 | 34500 | 2.5 | 4.04 | 19870 | 1.77 | 3.29 | 23400 | 2.86 | 2.4 | 23300 | 2.39 | 2.86 | 16800 | 2.06 | 2.39 |  |  |  | 18160 | 2.3 | 2.31
05/01/23 | Live | Trane U.S. Inc. | AMERICAN STANDARD |  | Singlezone Ducted, Centrally Ducted | 211081319 |  | HRCU-A-CB | 4A6L9036A1 | Ducted Indoor Units | 4PX*CU48BS3 | S8V2C080M5PDA |  |  |  | 11.7 | 17.5 | 8.7 |  | FALSE | FALSE | TRUE |  | 69 | 52 | 54 | FALSE | [6 empty] | R410A | USA, Canada | 17900 | 1.49 | 3.52 | 37000 | 3.16 | 3.43 | 36700 | 3.18 | 3.38 | 23670 | 0.57 | 12.17 | 36700 | 2.36 | 4.56 | 20400 | 1.33 | 4.5 | 33600 | 2.86 | 3.44 | 34500 | 2.5 | 4.04 | 19670 | 1.77 | 3.26 | 23400 | 2.86 | 2.4 | 23300 | 2.39 | 2.86 | 16800 | 2.06 | 2.39 |  |  |  | 18160 | 2.3 | 2.31
05/01/23 | Live | Trane U.S. Inc. | AMERICAN STANDARD |  | Singlezone Ducted, Centrally Ducted | 210691959 |  | HRCU-A-CB | 4A6L9036A1 | Ducted Indoor Units | 4PX*CU48BS3 | S8V2C100M5PCA |  |  |  | 11.7 | 17.5 | 8.7 |  | FALSE | FALSE | TRUE |  | 70 | 52 | 54 | FALSE | [6 empty] | R410A | USA, Canada | 18100 | 1.51 | 3.51 | 37200 | 3.18 | 3.43 | 36600 | 3.21 | 3.34 | 23770 | 0.58 | 12.01 | 36700 | 2.39 | 4.5 | 20400 | 1.31 | 4.56 | 33600 | 2.86 | 3.44 | 34500 | 2.48 | 4.08 | 20550 | 1.77 | 3.4 | 23600 | 2.86 | 2.42 | 23400 | 2.4 | 2.86 | 16900 | 2.06 | 2.4 |  |  |  | 18260 | 2.3 | 2.33
05/01/23 | Live | Trane U.S. Inc. | AMERICAN STANDARD |  | Singlezone Ducted, Centrally Ducted | 211081320 |  | HRCU-A-CB | 4A6L9036A1 | Ducted Indoor Units | 4PX*CU48BS3 | S8V2C100M5PDA |  |  |  | 11.7 | 17.5 | 8.7 |  | FALSE | FALSE | TRUE |  | 70 | 52 | 54 | FALSE | [6 empty] | R410A | USA, Canada | 18100 | 1.47 | 3.61 | 37200 | 3.18 | 3.43 | 36600 | 3.21 | 3.34 | 23770 | 0.58 | 12.01 | 36700 | 2.39 | 4.5 | 20400 | 1.31 | 4.56 | 33600 | 2.86 | 3.44 | 34500 | 2.48 | 4.08 | 20550 | 1.77 | 3.4 | 23600 | 2.86 | 2.42 | 23400 | 2.4 | 2.86 | 16900 | 2.06 | 2.4 |  |  |  | 18260 | 2.3 | 2.33
05/01/23 | Live | Trane U.S. Inc. | AMERICAN STANDARD |  | Singlezone Ducted, Centrally Ducted | 210652865 |  | HRCU-A-CB | 4A6L9036A1 | Ducted Indoor Units | 4PX*CU48BS3 | S9V2C100D4PSB+RP |  |  |  | 11.2 | 16 | 8.7 |  | FALSE | FALSE | TRUE |  | 70 | 54 | 55 | FALSE | [6 empty] | R410A | USA, Canada | 17300 | 1.43 | 3.55 | 34400 | 3.07 | 3.28 | 34500 | 3.07 | 3.29 | 22260 | 0.67 | 9.74 | 35020 | 2.32 | 4.42 | 20200 | 1.34 | 4.42 | 32400 | 2.78 | 3.42 | 33500 | 2.52 | 3.9 | 19930 | 1.83 | 3.19 | 22800 | 2.78 | 2.4 | 22800 | 2.4 | 2.78 | 16900 | 2.14 | 2.31 |  |  |  | 18140 | 2.34 | 2.27
05/01/23 | Live | Trane U.S. Inc. | AMERICAN STANDARD |  | Singlezone Ducted, Centrally Ducted | 210652864 |  | HRCU-A-CB | 4A6L9036A1 | Ducted Indoor Units | 4PX*CU48BS3 | S9V2C100D4VSA+RP |  |  |  | 11.2 | 16 | 8.7 |  | FALSE | FALSE | TRUE |  | 70 | 54 | 55 | FALSE | [6 empty] | R410A | USA, Canada | 17300 | 1.42 | 3.57 | 34400 | 3.07 | 3.28 | 34500 | 3.07 | 3.29 | 22260 | 0.67 | 9.74 | 35020 | 2.32 | 4.42 | 20200 | 1.34 | 4.42 | 32400 | 2.78 | 3.42 | 33500 | 2.52 | 3.9 | 19680 | 1.84 | 3.13 | 22800 | 2.78 | 2.4 | 22800 | 2.41 | 2.77 | 16900 | 2.14 | 2.31 |  |  |  | 18100 | 2.34 | 2.27
05/01/23 | Live | Trane U.S. Inc. | AMERICAN STANDARD |  | Singlezone Ducted, Centrally Ducted | 201922405 |  | HRCU-A-CB | 4A6L9036A1 | Ducted Indoor Units | 4PX*CU48BS3 | S9V2C100U4PSB+RP |  |  |  | 11.7 | 17.5 | 8.7 |  | TRUE | FALSE | TRUE |  | 69 | 53 | 54 | FALSE | N/A | [5 empty] | R410A | USA, Canada | 18400 | 1.53 | 3.52 | 36600 | 3.13 | 3.43 | 36700 | 3.12 | 3.45 | 23800 | 0.56 | 12.46 | 37380 | 2.36 | 4.64 | 20700 | 1.35 | 4.49 | 33600 | 2.84 | 3.47 | 34700 | 2.54 | 4 | 19840 | 1.81 | 3.21 | 23200 | 2.84 | 2.39 | 23200 | 2.4 | 2.83 | 16960 | 2.1 | 2.37 |  |  |  | 18260 | 2.32 | 2.31
05/01/23 | Live | Trane U.S. Inc. | AMERICAN STANDARD |  | Singlezone Ducted, Centrally Ducted | 210652869 |  | HRCU-A-CB | 4A6L9036A1 | Ducted Indoor Units | 4PX*CU48BS3 | S9V2C100U4VSA+RP |  |  |  | 11.7 | 17.5 | 8.7 |  | TRUE | FALSE | TRUE |  | 69 | 53 | 55 | FALSE | [6 empty] | R410A | USA, Canada | 18400 | 1.53 | 3.52 | 36600 | 3.13 | 3.43 | 36700 | 3.12 | 3.45 | 23800 | 0.56 | 12.46 | 37380 | 2.36 | 4.64 | 20700 | 1.35 | 4.49 | 33600 | 2.84 | 3.47 | 34700 | 2.54 | 4 | 20210 | 1.81 | 3.27 | 23400 | 2.84 | 2.41 | 23400 | 2.41 | 2.85 | 17166 | 2.1 | 2.4 |  |  |  | 18500 | 2.32 | 2.34
05/01/23 | Live | Trane U.S. Inc. | AMERICAN STANDARD |  | Singlezone Ducted, Centrally Ducted | 210649624 |  | HRCU-A-CB | 4A6L9036A1 | Ducted Indoor Units | 4PX*CU60BS3 | *UD2C080A9V4+RP |  |  |  | 11.5 | 17.5 | 8.7 |  | FALSE | FALSE | TRUE |  | 69 | 53 | 54 | FALSE | [6 empty] | R410A | USA, Canada | 18800 | 1.66 | 3.32 | 37600 | 3.27 | 3.37 | 36900 | 3.31 | 3.27 | 24100 | 0.64 | 11.04 | 37840 | 2.44 | 4.55 | 20600 | 1.31 | 4.61 | 33800 | 2.82 | 3.51 | 34500 | 2.47 | 4.09 | 19350 | 1.85 | 3.07 | 23600 | 2.82 | 2.45 | 23300 | 2.42 | 2.82 | 17206 | 2.16 | 2.33 |  |  |  | 18500 | 2.36 | 2.3
05/01/23 | Live | Trane U.S. Inc. | AMERICAN STANDARD |  | Singlezone Ducted, Centrally Ducted | 201922409 |  | HRCU-A-CB | 4A6L9036A1 | Ducted Indoor Units | 4PX*CU60BS3 | *UD2C080ACV4 |  |  |  | 12 | 18 | 8.7 |  | TRUE | FALSE | TRUE |  | 70 | 53 | 54 | FALSE | N/A | [5 empty] | R410A | USA, Canada | 19600 | 1.54 | 3.73 | 37600 | 3.13 | 3.52 | 37200 | 3.16 | 3.45 | 24020 | 0.6 | 11.73 | 37560 | 2.38 | 4.63 | 20300 | 1.28 | 4.65 | 33000 | 2.9 | 3.33 | 34000 | 2.42 | 4.12 | 19460 | 1.74 | 3.28 | 23200 | 2.9 | 2.34 | 23100 | 2.34 | 2.89 | 16700 | 2.02 | 2.42 |  |  |  | 18060 | 2.26 | 2.34
05/01/23 | Live | Trane U.S. Inc. | AMERICAN STANDARD |  | Singlezone Ducted, Centrally Ducted | 210649625 |  | HRCU-A-CB | 4A6L9036A1 | Ducted Indoor Units | 4PX*CU60BS3 | *UD2C080B9V4+RP |  |  |  | 11.7 | 17.5 | 8.7 |  | TRUE | FALSE | TRUE |  | 69 | 53 | 55 | FALSE | [6 empty] | R410A | USA, Canada | 18400 | 1.45 | 3.72 | 37000 | 3.16 | 3.43 | 37200 | 3.15 | 3.46 | 23970 | 0.58 | 12.11 | 37880 | 2.35 | 4.72 | 20600 | 1.33 | 4.54 | 33200 | 2.82 | 3.45 | 34500 | 2.5 | 4.04 | 19290 | 1.81 | 3.12 | 23200 | 2.82 | 2.41 | 23200 | 2.41 | 2.82 | 17066 | 2.1 | 2.38 |  |  |  | 18360 | 2.32 | 2.32
05/01/23 | Live | Trane U.S. Inc. | AMERICAN STANDARD |  | Singlezone Ducted, Centrally Ducted | 210649626 |  | HRCU-A-CB | 4A6L9036A1 | Ducted Indoor Units | 4PX*CU60BS3 | *UD2C100A9V5+RP |  |  |  | 11.7 | 17.5 | 8.7 |  | TRUE | FALSE | TRUE |  | 69 | 52 | 54 | FALSE | [6 empty] | R410A | USA, Canada | 18900 | 1.54 | 3.6 | 37200 | 3.18 | 3.43 | 37100 | 3.19 | 3.41 | 24030 | 0.62 | 11.36 | 37880 | 2.38 | 4.66 | 20600 | 1.32 | 4.57 | 33400 | 2.8 | 3.5 | 34500 | 2.5 | 4.04 | 19960 | 1.82 | 3.21 | 23200 | 2.8 | 2.43 | 23100 | 2.41 | 2.81 | 16900 | 2.12 | 2.34 |  |  |  | 18200 | 2.34 | 2.28
05/01/23 | Live | Trane U.S. Inc. | AMERICAN STANDARD |  | Singlezone Ducted, Centrally Ducted | 201922407 |  | HRCU-A-CB | 4A6L9036A1 | Ducted Indoor Units | 4PX*CU60BS3 | *UD2C100ACV5 |  |  |  | 11.7 | 18 | 8.7 |  | TRUE | FALSE | TRUE |  | 69 | 53 | 54 | FALSE | N/A | [5 empty] | R410A | USA, Canada | 19100 | 1.64 | 3.41 | 37800 | 3.23 | 3.43 | 37000 | 3.27 | 3.32 | 24230 | 0.58 | 12.24 | 37780 | 2.41 | 4.59 | 20300 | 1.26 | 4.72 | 33200 | 2.88 | 3.38 | 34000 | 2.4 | 4.15 | 19480 | 1.74 | 3.28 | 23200 | 2.88 | 2.36 | 22900 | 2.33 | 2.88 | 16660 | 2.02 | 2.42 |  |  |  | 17960 | 2.24 | 2.35
05/01/23 | Live | Trane U.S. Inc. | AMERICAN STANDARD |  | Singlezone Ducted, Centrally Ducted | 210649627 |  | HRCU-A-CB | 4A6L9036A1 | Ducted Indoor Units | 4PX*CU60BS3 | *UD2C100B9V5+RP |  |  |  | 11.7 | 17.5 | 8.7 |  | TRUE | FALSE | TRUE |  | 69 | 53 | 55 | FALSE | [6 empty] | R410A | USA, Canada | 18400 | 1.53 | 3.52 | 37000 | 3.16 | 3.43 | 37300 | 3.14 | 3.48 | 23970 | 0.57 | 12.32 | 37660 | 2.35 | 4.7 | 20600 | 1.33 | 4.54 | 33200 | 2.84 | 3.43 | 34500 | 2.51 | 4.03 | 20320 | 1.8 | 3.31 | 23200 | 2.84 | 2.39 | 23300 | 2.41 | 2.83 | 17106 | 2.1 | 2.39 |  |  |  | 18400 | 2.32 | 2.32
05/01/23 | Live | Trane U.S. Inc. | AMERICAN STANDARD |  | Singlezone Ducted, Centrally Ducted | 210652870 |  | HRCU-A-CB | 4A6L9036A1 | Ducted Indoor Units | 4PX*CU60BS3 | L8V1C100U5VSA+RP |  |  |  | 12 | 18 | 8.7 |  | TRUE | FALSE | TRUE |  | 69 | 52 | 54 | FALSE | [6 empty] | R410A | USA, Canada | 18300 | 1.43 | 3.75 | 37800 | 3.15 | 3.52 | 37100 | 3.19 | 3.41 | 24240 | 0.54 | 13.16 | 37200 | 2.37 | 4.6 | 20200 | 1.26 | 4.7 | 33200 | 2.9 | 3.36 | 33900 | 2.39 | 4.16 | 19960 | 1.72 | 3.4 | 23200 | 2.9 | 2.34 | 22900 | 2.31 | 2.91 | 16594 | 2 | 2.43 |  |  |  | 17960 | 2.22 | 2.37
05/01/23 | Live | Trane U.S. Inc. | AMERICAN STANDARD |  | Singlezone Ducted, Centrally Ducted | 210691960 |  | HRCU-A-CB | 4A6L9036A1 | Ducted Indoor Units | 4PX*CU60BS3 | S8V2C080M5PCA |  |  |  | 11.7 | 17.5 | 8.7 |  | TRUE | FALSE | TRUE |  | 69 | 52 | 54 | FALSE | [6 empty] | R410A | USA, Canada | 18100 | 1.48 | 3.58 | 37400 | 3.2 | 3.43 | 37100 | 3.22 | 3.38 | 24040 | 0.54 | 13.05 | 37100 | 2.36 | 4.61 | 20200 | 1.3 | 4.55 | 33200 | 2.86 | 3.4 | 34100 | 2.45 | 4.08 | 19800 | 1.75 | 3.32 | 23200 | 2.86 | 2.38 | 23100 | 2.37 | 2.86 | 16700 | 2.04 | 2.4 |  |  |  | 18060 | 2.28 | 2.32
05/01/23 | Live | Trane U.S. Inc. | AMERICAN STANDARD |  | Singlezone Ducted, Centrally Ducted | 211081321 |  | HRCU-A-CB | 4A6L9036A1 | Ducted Indoor Units | 4PX*CU60BS3 | S8V2C080M5PDA |  |  |  | 11.7 | 17.5 | 8.7 |  | FALSE | FALSE | TRUE |  | 69 | 52 | 54 | FALSE | [6 empty] | R410A | USA, Canada | 18100 | 1.44 | 3.68 | 37400 | 3.2 | 3.43 | 37100 | 3.22 | 3.38 | 24040 | 0.54 | 13.05 | 37100 | 2.36 | 4.61 | 20200 | 1.3 | 4.55 | 33200 | 2.86 | 3.4 | 34100 | 2.45 | 4.08 | 19760 | 1.75 | 3.31 | 23200 | 2.86 | 2.38 | 23100 | 2.37 | 2.86 | 16700 | 2.04 | 2.4 |  |  |  | 18060 | 2.28 | 2.32
05/01/23 | Live | Trane U.S. Inc. | AMERICAN STANDARD |  | Singlezone Ducted, Centrally Ducted | 210691961 |  | HRCU-A-CB | 4A6L9036A1 | Ducted Indoor Units | 4PX*CU60BS3 | S8V2C100M5PCA |  |  |  | 11.7 | 17.5 | 8.7 |  | TRUE | FALSE | TRUE |  | 69 | 52 | 54 | FALSE | [6 empty] | R410A | USA, Canada | 18300 | 1.49 | 3.6 | 37600 | 3.21 | 3.43 | 37000 | 3.25 | 3.34 | 24140 | 0.59 | 11.99 | 37100 | 2.39 | 4.55 | 20200 | 1.28 | 4.63 | 33200 | 2.86 | 3.4 | 34000 | 2.43 | 4.1 | 20220 | 1.74 | 3.41 | 23200 | 2.86 | 2.38 | 23000 | 2.36 | 2.86 | 16554 | 2.04 | 2.38 |  |  |  | 17960 | 2.28 | 2.31
05/01/23 | Live | Trane U.S. Inc. | AMERICAN STANDARD |  | Singlezone Ducted, Centrally Ducted | 211081322 |  | HRCU-A-CB | 4A6L9036A1 | Ducted Indoor Units | 4PX*CU60BS3 | S8V2C100M5PDA |  |  |  | 11.7 | 17.5 | 8.7 |  | FALSE | FALSE | TRUE |  | 69 | 52 | 54 | FALSE | [6 empty] | R410A | USA, Canada | 18300 | 1.46 | 3.67 | 37600 | 3.21 | 3.43 | 37000 | 3.25 | 3.34 | 24140 | 0.59 | 11.99 | 37100 | 2.39 | 4.55 | 20200 | 1.28 | 4.63 | 33200 | 2.86 | 3.4 | 34000 | 2.43 | 4.1 | 20220 | 1.74 | 3.41 | 23200 | 2.86 | 2.38 | 23000 | 2.36 | 2.86 | 16554 | 2.04 | 2.38 |  |  |  | 17960 | 2.28 | 2.31
05/01/23 | Live | Trane U.S. Inc. | AMERICAN STANDARD |  | Singlezone Ducted, Centrally Ducted | 210652871 |  | HRCU-A-CB | 4A6L9036A1 | Ducted Indoor Units | 4PX*CU60BS3 | S9V2C100U4PSB+RP |  |  |  | 12 | 17.5 | 8.7 |  | TRUE | FALSE | TRUE |  | 69 | 52 | 54 | FALSE | [6 empty] | R410A | USA, Canada | 18600 | 1.46 | 3.73 | 37200 | 3.1 | 3.52 | 37300 | 3.09 | 3.54 | 24000 | 0.55 | 12.79 | 37660 | 2.35 | 4.7 | 20500 | 1.31 | 4.59 | 33200 | 2.84 | 3.43 | 34300 | 2.5 | 4.02 | 19740 | 1.78 | 3.25 | 23000 | 2.84 | 2.37 | 23000 | 2.37 | 2.84 | 16800 | 2.08 | 2.37 |  |  |  | 18100 | 2.3 | 2.31
05/01/23 | Live | Trane U.S. Inc. | AMERICAN STANDARD |  | Singlezone Ducted, Centrally Ducted | 210652872 |  | HRCU-A-CB | 4A6L9036A1 | Ducted Indoor Units | 4PX*CU60BS3 | S9V2C100U4VSA+RP |  |  |  | 12 | 17.5 | 8.7 |  | TRUE | FALSE | TRUE |  | 69 | 52 | 54 | FALSE | [6 empty] | R410A | USA, Canada | 18600 | 1.47 | 3.71 | 37200 | 3.1 | 3.52 | 37300 | 3.09 | 3.54 | 24000 | 0.55 | 12.79 | 37660 | 2.35 | 4.7 | 20500 | 1.31 | 4.59 | 33200 | 2.84 | 3.43 | 34300 | 2.5 | 4.02 | 19800 | 1.78 | 3.26 | 23000 | 2.84 | 2.37 | 23000 | 2.37 | 2.84 | 16860 | 2.08 | 2.38 |  |  |  | 18160 | 2.3 | 2.31
05/01/23 | Live | Trane U.S. Inc. | AMERICAN STANDARD |  | Singlezone Ducted, Centrally Ducted | 210649628 |  | HRCU-A-CB | 4A6L9036A1 | Ducted Indoor Units | 4PX*DD60BS3 | *DD2D120A9V5+RP |  |  |  | 11.7 | 17.5 | 8.7 |  | TRUE | FALSE | TRUE |  | 69 | 53 | 54 | FALSE | [6 empty] | R410A | USA, Canada | 18400 | 1.59 | 3.39 | 37000 | 3.16 | 3.43 | 36300 | 3.2 | 3.32 | 24240 | 0.58 | 12.25 | 37340 | 2.42 | 4.52 | 20400 | 1.29 | 4.63 | 33400 | 2.86 | 3.42 | 34200 | 2.43 | 4.12 | 19520 | 1.78 | 3.21 | 23200 | 2.86 | 2.38 | 22900 | 2.35 | 2.86 | 16900 | 2.08 | 2.38 |  |  |  | 18200 | 2.28 | 2.34
05/01/23 | Live | Trane U.S. Inc. | AMERICAN STANDARD |  | Singlezone Ducted, Centrally Ducted | 210691962 |  | HRCU-A-CB | 4A6L9036A1 | Ducted Indoor Units | 4PX*DD60BS3 | S8V2D120M5PCA |  |  |  | 11.7 | 17.5 | 8.7 |  | FALSE | FALSE | TRUE |  | 70 | 53 | 54 | FALSE | [6 empty] | R410A | USA, Canada | 17800 | 1.44 | 3.62 | 37200 | 3.18 | 3.43 | 36300 | 3.23 | 3.29 | 24280 | 0.53 | 13.43 | 36920 | 2.41 | 4.49 | 20200 | 1.27 | 4.66 | 33200 | 2.88 | 3.38 | 33900 | 2.43 | 4.09 | 19460 | 1.74 | 3.28 | 23400 | 2.88 | 2.38 | 23100 | 2.35 | 2.88 | 16700 | 2.04 | 2.4 |  |  |  | 18060 | 2.26 | 2.34
05/01/23 | Live | Trane U.S. Inc. | AMERICAN STANDARD |  | Singlezone Ducted, Centrally Ducted | 211081323 |  | HRCU-A-CB | 4A6L9036A1 | Ducted Indoor Units | 4PX*DD60BS3 | S8V2D120M5PDA |  |  |  | 11.7 | 17.5 | 8.7 |  | FALSE | FALSE | TRUE |  | 70 | 53 | 54 | FALSE | [6 empty] | R410A | USA, Canada | 17800 | 1.45 | 3.6 | 37200 | 3.18 | 3.43 | 36300 | 3.23 | 3.29 | 24280 | 0.53 | 13.43 | 36920 | 2.41 | 4.49 | 20200 | 1.27 | 4.66 | 33200 | 2.88 | 3.38 | 33900 | 2.43 | 4.09 | 19460 | 1.74 | 3.28 | 23400 | 2.88 | 2.38 | 23100 | 2.35 | 2.88 | 16700 | 2.04 | 2.4 |  |  |  | 18060 | 2.26 | 2.34
05/01/23 | Live | Trane U.S. Inc. | AMERICAN STANDARD |  | Singlezone Ducted, Centrally Ducted | 210649629 |  | HRCU-A-CB | 4A6L9036A1 | Ducted Indoor Units | 4PX*DD60BS3+HORIZ-RT | *UD2D120A9V5+RP |  |  |  | 11.7 | 17.5 | 8.7 |  | TRUE | FALSE | TRUE |  | 69 | 53 | 54 | FALSE | [6 empty] | R410A | USA, Canada | 18800 | 1.55 | 3.55 | 37000 | 3.16 | 3.43 | 36400 | 3.2 | 3.33 | 24200 | 0.61 | 11.63 | 37340 | 2.44 | 4.48 | 20500 | 1.3 | 4.62 | 33600 | 2.84 | 3.47 | 34300 | 2.48 | 4.05 | 19980 | 1.82 | 3.22 | 23400 | 2.84 | 2.41 | 23200 | 2.4 | 2.83 | 17000 | 2.12 | 2.35 |  |  |  | 18300 | 2.32 | 2.31
05/01/23 | Live | Trane U.S. Inc. | AMERICAN STANDARD |  | Singlezone Ducted, Centrally Ducted | 210649631 |  | HRCU-A-CB | 4A6L9036A1 | Ducted Indoor Units | 4PX*DU48BS3 | *DD2D120A9V5+RP |  |  |  | 11.5 | 16 | 8.5 |  | FALSE | FALSE | TRUE |  | 69 | 53 | 55 | FALSE | [6 empty] | R410A | USA, Canada | 16700 | 1.34 | 3.65 | 34600 | 3.01 | 3.37 | 34600 | 3.01 | 3.37 | 22200 | 0.6 | 10.84 | 34960 | 2.32 | 4.42 | 20100 | 1.32 | 4.46 | 32400 | 2.8 | 3.39 | 33400 | 2.44 | 4.01 | 19380 | 1.79 | 3.17 | 22600 | 2.8 | 2.37 | 22600 | 2.36 | 2.81 | 16660 | 2.08 | 2.35 |  |  |  | 17900 | 2.3 | 2.28
05/01/23 | Live | Trane U.S. Inc. | AMERICAN STANDARD |  | Singlezone Ducted, Centrally Ducted | 210649630 |  | HRCU-A-CB | 4A6L9036A1 | Ducted Indoor Units | 4PX*DU48BS3 | *UD2D120A9V5+RP |  |  |  | 11.7 | 17.5 | 8.5 |  | TRUE | FALSE | TRUE |  | 69 | 52 | 54 | FALSE | [6 empty] | R410A | USA, Canada | 18700 | 1.49 | 3.68 | 37200 | 3.18 | 3.43 | 36500 | 3.22 | 3.32 | 23830 | 0.63 | 11.09 | 37380 | 2.41 | 4.55 | 20700 | 1.31 | 4.63 | 34000 | 2.86 | 3.48 | 34800 | 2.46 | 4.15 | 19660 | 1.82 | 3.17 | 23600 | 2.86 | 2.42 | 23400 | 2.39 | 2.87 | 17106 | 2.12 | 2.36 |  |  |  | 18400 | 2.32 | 2.32
05/01/23 | Live | Trane U.S. Inc. | AMERICAN STANDARD |  | Singlezone Ducted, Centrally Ducted | 210691963 |  | HRCU-A-CB | 4A6L9036A1 | Ducted Indoor Units | 4PX*DU48BS3 | S8V2D120M5PCA |  |  |  | 11.7 | 17.5 | 8.7 |  | TRUE | FALSE | TRUE |  | 70 | 53 | 54 | FALSE | [6 empty] | R410A | USA, Canada | 17700 | 1.49 | 3.48 | 37400 | 3.2 | 3.43 | 36500 | 3.25 | 3.29 | 23910 | 0.54 | 12.98 | 37120 | 2.41 | 4.51 | 20400 | 1.28 | 4.67 | 33600 | 2.92 | 3.37 | 34300 | 2.41 | 4.17 | 20440 | 1.75 | 3.42 | 23600 | 2.92 | 2.37 | 23300 | 2.34 | 2.92 | 16800 | 2.04 | 2.41 |  |  |  | 18220 | 2.26 | 2.36
05/01/23 | Live | Trane U.S. Inc. | AMERICAN STANDARD |  | Singlezone Ducted, Centrally Ducted | 211081324 |  | HRCU-A-CB | 4A6L9036A1 | Ducted Indoor Units | 4PX*DU48BS3 | S8V2D120M5PDA |  |  |  | 11.7 | 17.5 | 8.7 |  | FALSE | FALSE | TRUE |  | 70 | 53 | 54 | FALSE | [6 empty] | R410A | USA, Canada | 17700 | 1.46 | 3.55 | 37400 | 3.2 | 3.43 | 36500 | 3.25 | 3.29 | 23910 | 0.54 | 12.98 | 37120 | 2.41 | 4.51 | 20400 | 1.28 | 4.67 | 33600 | 2.92 | 3.37 | 34300 | 2.41 | 4.17 | 20440 | 1.75 | 3.42 | 23600 | 2.92 | 2.37 | 23300 | 2.34 | 2.92 | 16800 | 2.04 | 2.41 |  |  |  | 18220 | 2.26 | 2.36
05/01/23 | Live | Trane U.S. Inc. | AMERICAN STANDARD |  | Singlezone Ducted, Centrally Ducted | 210649632 |  | HRCU-A-CB | 4A6L9036A1 | Ducted Indoor Units | 4PX*DU60BS3 | *UD2D120A9V5+RP |  |  |  | 11.7 | 18 | 8.7 |  | TRUE | FALSE | TRUE |  | 69 | 53 | 54 | FALSE | [6 empty] | R410A | USA, Canada | 18900 | 1.51 | 3.67 | 37800 | 3.23 | 3.43 | 37100 | 3.27 | 3.33 | 24200 | 0.61 | 11.63 | 37880 | 2.41 | 4.61 | 20500 | 1.28 | 4.69 | 33600 | 2.88 | 3.42 | 34300 | 2.42 | 4.15 | 20180 | 1.8 | 3.29 | 23400 | 2.88 | 2.38 | 23200 | 2.36 | 2.88 | 17000 | 2.1 | 2.37 |  |  |  | 18300 | 2.3 | 2.33
05/01/23 | Live | Trane U.S. Inc. | AMERICAN STANDARD |  | Singlezone Ducted, Centrally Ducted | 210691964 |  | HRCU-A-CB | 4A6L9036A1 | Ducted Indoor Units | 4PX*DU60BS3 | S8V2D120M5PCA |  |  |  | 12 | 18 | 8.7 |  | TRUE | FALSE | TRUE |  | 69 | 52 | 53 | FALSE | [6 empty] | R410A | USA, Canada | 17800 | 1.5 | 3.48 | 38000 | 3.17 | 3.51 | 37100 | 3.22 | 3.38 | 24280 | 0.51 | 13.95 | 37620 | 2.4 | 4.59 | 20200 | 1.25 | 4.74 | 33200 | 2.9 | 3.36 | 33900 | 2.37 | 4.19 | 19320 | 1.72 | 3.29 | 23200 | 2.9 | 2.34 | 22900 | 2.31 | 2.91 | 16554 | 2 | 2.43 |  |  |  | 17860 | 2.22 | 2.36
05/01/23 | Live | Trane U.S. Inc. | AMERICAN STANDARD |  | Singlezone Ducted, Centrally Ducted | 211081325 |  | HRCU-A-CB | 4A6L9036A1 | Ducted Indoor Units | 4PX*DU60BS3 | S8V2D120M5PDA |  |  |  | 12 | 18 | 8.7 |  | FALSE | FALSE | TRUE |  | 69 | 52 | 53 | FALSE | [6 empty] | R410A | USA, Canada | 17800 | 1.4 | 3.73 | 38000 | 3.17 | 3.51 | 37100 | 3.22 | 3.38 | 24280 | 0.51 | 13.95 | 37620 | 2.4 | 4.59 | 20200 | 1.25 | 4.74 | 33200 | 2.9 | 3.36 | 33900 | 2.37 | 4.19 | 19980 | 1.72 | 3.4 | 23200 | 2.9 | 2.34 | 22900 | 2.31 | 2.91 | 16554 | 2 | 2.43 |  |  |  | 17860 | 2.22 | 2.36
05/01/23 | Live | Trane U.S. Inc. | AMERICAN STANDARD |  | Singlezone Ducted, Centrally Ducted | 210649633 |  | HRCU-A-CB | 4A6L9036A1 | Ducted Indoor Units | 4TXCB004DS3 | *DD2B060A9V3+RP |  |  |  | 10 | 15.2 | 8.2 |  | FALSE | FALSE | TRUE |  | 69 | 53 | 55 | FALSE | [6 empty] | R410A | USA, Canada | 16800 | 1.56 | 3.16 | 33200 | 3.32 | 2.93 | 33300 | 3.31 | 2.95 | 21290 | 0.5 | 12.48 | 34080 | 2.35 | 4.25 | 20500 | 1.47 | 4.09 | 33200 | 2.54 | 3.83 | 34500 | 2.86 | 3.54 | 20120 | 1.98 | 2.98 | 23200 | 2.54 | 2.68 | 23200 | 2.68 | 2.54 | 17106 | 2.3 | 2.18 |  |  |  | 18400 | 2.56 | 2.11
05/01/23 | Live | Trane U.S. Inc. | AMERICAN STANDARD |  | Singlezone Ducted, Centrally Ducted | 201922433 |  | HRCU-A-CB | 4A6L9036A1 | Ducted Indoor Units | 4TXCB004DS3 | *DD2B060ACV3 |  |  |  | 10 | 15.5 | 8.2 |  | FALSE | FALSE | TRUE |  | 70 | 53 | 54 | FALSE | N/A | [5 empty] | R410A | USA, Canada | 17400 | 1.6 | 3.19 | 33600 | 3.36 | 2.93 | 32900 | 3.4 | 2.84 | 21280 | 0.74 | 8.43 | 33940 | 2.4 | 4.14 | 20100 | 1.4 | 4.21 | 33200 | 2.58 | 3.77 | 34000 | 2.76 | 3.61 | 19430 | 1.9 | 3 | 23400 | 2.58 | 2.66 | 23100 | 2.62 | 2.58 | 16760 | 2.22 | 2.21 |  |  |  | 18160 | 2.5 | 2.13
05/01/23 | Live | Trane U.S. Inc. | AMERICAN STANDARD |  | Singlezone Ducted, Centrally Ducted | 210649636 |  | HRCU-A-CB | 4A6L9036A1 | Ducted Indoor Units | 4TXCB004DS3 | *DD2B080A9V3+RP |  |  |  | 10 | 15.2 | 8.2 |  | FALSE | FALSE | TRUE |  | 69 | 53 | 54 | FALSE | [6 empty] | R410A | USA, Canada | 16800 | 1.59 | 3.1 | 32800 | 3.28 | 2.93 | 32400 | 3.31 | 2.87 | 20750 | 0.63 | 9.65 | 33180 | 2.36 | 4.12 | 20100 | 1.44 | 4.09 | 33000 | 2.56 | 3.78 | 33800 | 2.8 | 3.54 | 19770 | 1.89 | 3.07 | 23000 | 2.56 | 2.63 | 22800 | 2.6 | 2.57 | 16800 | 2.2 | 2.24 |  |  |  | 18100 | 2.48 | 2.14
05/01/23 | Live | Trane U.S. Inc. | AMERICAN STANDARD |  | Singlezone Ducted, Centrally Ducted | 201922432 |  | HRCU-A-CB | 4A6L9036A1 | Ducted Indoor Units | 4TXCB004DS3 | *DD2B080ACV3 |  |  |  | 10 | 15.5 | 8.2 |  | FALSE | FALSE | TRUE |  | 69 | 53 | 54 | FALSE | N/A | [5 empty] | R410A | USA, Canada | 17400 | 1.56 | 3.27 | 33400 | 3.34 | 2.93 | 33200 | 3.35 | 2.9 | 21350 | 0.61 | 10.26 | 34240 | 2.36 | 4.25 | 20200 | 1.43 | 4.14 | 33200 | 2.56 | 3.8 | 34100 | 2.79 | 3.58 | 20010 | 1.92 | 3.05 | 23200 | 2.56 | 2.66 | 23100 | 2.64 | 2.56 | 16800 | 2.22 | 2.22 |  |  |  | 18160 | 2.5 | 2.13
05/01/23 | Live | Trane U.S. Inc. | AMERICAN STANDARD |  | Singlezone Ducted, Centrally Ducted | 201922428 |  | HRCU-A-CB | 4A6L9036A1 | Ducted Indoor Units | 4TXCB004DS3 | *DHMB060BCV3 |  |  |  | 10 | 15.5 | 8.2 |  | FALSE | FALSE | TRUE |  | 70 | 53 | 54 | FALSE | N/A | [5 empty] | R410A | USA, Canada | 16900 | 1.55 | 3.2 | 33200 | 3.32 | 2.93 | 33000 | 3.33 | 2.9 | 21320 | 0.54 | 11.57 | 34040 | 2.37 | 4.21 | 20300 | 1.46 | 4.07 | 33400 | 2.56 | 3.82 | 34400 | 2.86 | 3.53 | 19620 | 1.97 | 2.92 | 23400 | 2.56 | 2.68 | 23300 | 2.66 | 2.57 | 17206 | 2.3 | 2.19 |  |  |  | 18540 | 2.56 | 2.12
05/01/23 | Live | Trane U.S. Inc. | AMERICAN STANDARD |  | Singlezone Ducted, Centrally Ducted | 201922429 |  | HRCU-A-CB | 4A6L9036A1 | Ducted Indoor Units | 4TXCB004DS3 | *DHMB080ACV3 |  |  |  | 10 | 15.5 | 8.2 |  | FALSE | FALSE | TRUE |  | 69 | 53 | 55 | FALSE | N/A | [5 empty] | R410A | USA, Canada | 16800 | 1.58 | 3.12 | 33200 | 3.32 | 2.93 | 33200 | 3.32 | 2.93 | 21290 | 0.5 | 12.48 | 34340 | 2.36 | 4.26 | 20400 | 1.46 | 4.09 | 33200 | 2.54 | 3.83 | 34400 | 2.87 | 3.51 | 20200 | 1.97 | 3.01 | 23200 | 2.54 | 2.68 | 23200 | 2.68 | 2.54 | 17000 | 2.28 | 2.19 |  |  |  | 18300 | 2.56 | 2.1
05/01/23 | Live | Trane U.S. Inc. | AMERICAN STANDARD |  | Singlezone Ducted, Centrally Ducted | 210649635 |  | HRCU-A-CB | 4A6L9036A1 | Ducted Indoor Units | 4TXCB004DS3 | *UD2B060A9V3+RP |  |  |  | 11.2 | 16 | 8.5 |  | FALSE | FALSE | TRUE |  | 69 | 52 | 54 | FALSE | [6 empty] | R410A | USA, Canada | 17300 | 1.34 | 3.78 | 34800 | 3.11 | 3.28 | 35600 | 3.06 | 3.41 | 22430 | 0.69 | 9.53 | 35960 | 2.32 | 4.54 | 21100 | 1.49 | 4.15 | 34200 | 2.6 | 3.86 | 35700 | 2.91 | 3.6 | 21020 | 1.96 | 3.14 | 23600 | 2.6 | 2.66 | 23900 | 2.7 | 2.59 | 17466 | 2.28 | 2.25 |  |  |  | 18760 | 2.58 | 2.13
05/01/23 | Live | Trane U.S. Inc. | AMERICAN STANDARD |  | Singlezone Ducted, Centrally Ducted | 201922431 |  | HRCU-A-CB | 4A6L9036A1 | Ducted Indoor Units | 4TXCB004DS3 | *UD2B060ACV3 |  |  |  | 11 | 16.5 | 8.5 |  | FALSE | FALSE | TRUE |  | 69 | 51 | 53 | FALSE | N/A | [5 empty] | R410A | USA, Canada | 18600 | 1.6 | 3.41 | 35400 | 3.22 | 3.22 | 35000 | 3.24 | 3.17 | 22820 | 0.71 | 9.42 | 36140 | 2.39 | 4.43 | 20800 | 1.41 | 4.32 | 34400 | 2.66 | 3.79 | 35300 | 2.78 | 3.72 | 20570 | 1.93 | 3.12 | 24000 | 2.66 | 2.64 | 23800 | 2.62 | 2.66 | 17406 | 2.24 | 2.28 |  |  |  | 18760 | 2.5 | 2.2
05/01/23 | Live | Trane U.S. Inc. | AMERICAN STANDARD |  | Singlezone Ducted, Centrally Ducted | 210649634 |  | HRCU-A-CB | 4A6L9036A1 | Ducted Indoor Units | 4TXCB004DS3 | *UD2B080A9V3+RP |  |  |  | 11.2 | 16 | 8.2 |  | FALSE | FALSE | TRUE |  | 68 | 52 | 55 | FALSE | [6 empty] | R410A | USA, Canada | 18300 | 1.54 | 3.48 | 34600 | 3.09 | 3.28 | 35400 | 3.04 | 3.41 | 22250 | 0.53 | 12.3 | 35760 | 2.3 | 4.56 | 21200 | 1.51 | 4.11 | 34000 | 2.58 | 3.86 | 35700 | 2.94 | 3.56 | 20080 | 1.96 | 3 | 23400 | 2.58 | 2.66 | 23800 | 2.71 | 2.57 | 17366 | 2.28 | 2.23 |  |  |  | 18720 | 2.58 | 2.13
05/01/23 | Live | Trane U.S. Inc. | AMERICAN STANDARD |  | Singlezone Ducted, Centrally Ducted | 205070221 |  | HRCU-A-CB | 4A6L9036A1 | Ducted Indoor Units | 4TXCB004DS3 | *UD2B080ACV3 |  |  |  | 11 | 16.5 | 8.5 |  | FALSE | FALSE | TRUE |  | 69 | 50 | 52 | FALSE | N/A | [5 empty] | R410A | USA, Canada | 18500 | 1.58 | 3.43 | 35200 | 3.2 | 3.22 | 35300 | 3.2 | 3.23 | 22650 | 0.73 | 9.09 | 36500 | 2.38 | 4.49 | 21000 | 1.45 | 4.24 | 34400 | 2.62 | 3.85 | 35500 | 2.84 | 3.66 | 20120 | 1.96 | 3.01 | 23800 | 2.62 | 2.66 | 23800 | 2.66 | 2.62 | 17366 | 2.28 | 2.23 |  |  |  | 18720 | 2.54 | 2.16
05/01/23 | Live | Trane U.S. Inc. | AMERICAN STANDARD |  | Singlezone Ducted, Centrally Ducted | 204431311 |  | HRCU-A-CB | 4A6L9036A1 | Ducted Indoor Units | 4TXCB004DS3 | *UHMB060ACV3 |  |  |  | 11 | 16.5 | 8.5 |  | FALSE | FALSE | TRUE |  | 69 | 51 | 53 | FALSE | N/A | [5 empty] | R410A | USA, Canada | 18000 | 1.6 | 3.3 | 35600 | 3.24 | 3.22 | 35200 | 3.26 | 3.16 | 22760 | 0.68 | 9.81 | 35720 | 2.38 | 4.4 | 20700 | 1.38 | 4.4 | 34200 | 2.66 | 3.77 | 35200 | 2.75 | 3.75 | 20640 | 1.88 | 3.22 | 23800 | 2.66 | 2.62 | 23600 | 2.6 | 2.66 | 17066 | 2.2 | 2.27 |  |  |  | 18460 | 2.48 | 2.18
05/01/23 | Live | Trane U.S. Inc. | AMERICAN STANDARD |  | Singlezone Ducted, Centrally Ducted | 206392935 |  | HRCU-A-CB | 4A6L9036A1 | Ducted Indoor Units | 4TXCB004DS3 | *UHMB080ACV3 |  |  |  | 11.2 | 17 | 8.5 |  | FALSE | FALSE | TRUE |  | 69 | 51 | 52 | FALSE | N/A | [5 empty] | R410A | USA, Canada | 17900 | 1.6 | 3.28 | 35600 | 3.18 | 3.28 | 35200 | 3.2 | 3.22 | 22760 | 0.66 | 10.11 | 35980 | 2.37 | 4.45 | 20700 | 1.37 | 4.43 | 34200 | 2.7 | 3.71 | 35100 | 2.72 | 3.78 | 20030 | 1.84 | 3.19 | 23600 | 2.7 | 2.56 | 23400 | 2.54 | 2.7 | 16960 | 2.14 | 2.32 |  |  |  | 18360 | 2.42 | 2.22
05/01/23 | Live | Trane U.S. Inc. | AMERICAN STANDARD |  | Singlezone Ducted, Centrally Ducted | 210652875 |  | HRCU-A-CB | 4A6L9036A1 | Ducted Indoor Units | 4TXCB004DS3 | L8V1A040U3VSA+RP |  |  |  | 11 | 16 | 8.2 |  | FALSE | FALSE | TRUE |  | 69 | 52 | 54 | FALSE | [6 empty] | R410A | USA, Canada | 17600 | 1.52 | 3.39 | 34000 | 3.09 | 3.22 | 34300 | 3.07 | 3.27 | 21920 | 0.66 | 9.73 | 35180 | 2.27 | 4.54 | 20400 | 1.45 | 4.12 | 33000 | 2.54 | 3.81 | 34300 | 2.85 | 3.53 | 19290 | 1.93 | 2.93 | 23000 | 2.54 | 2.65 | 23100 | 2.66 | 2.55 | 16760 | 2.24 | 2.19 |  |  |  | 18060 | 2.52 | 2.1
05/01/23 | Live | Trane U.S. Inc. | AMERICAN STANDARD |  | Singlezone Ducted, Centrally Ducted | 210652876 |  | HRCU-A-CB | 4A6L9036A1 | Ducted Indoor Units | 4TXCB004DS3 | L8V1A060U3VSA+RP |  |  |  | 11 | 16 | 8.2 |  | FALSE | FALSE | TRUE |  | 69 | 52 | 54 | FALSE | [6 empty] | R410A | USA, Canada | 17500 | 1.56 | 3.29 | 34200 | 3.11 | 3.22 | 34300 | 3.1 | 3.24 | 21920 | 0.66 | 9.73 | 35340 | 2.28 | 4.54 | 20300 | 1.43 | 4.16 | 33000 | 2.56 | 3.78 | 34300 | 2.81 | 3.58 | 19830 | 1.91 | 3.04 | 22800 | 2.56 | 2.61 | 22800 | 2.61 | 2.56 | 16594 | 2.2 | 2.21 |  |  |  | 17900 | 2.48 | 2.12
05/01/23 | Live | Trane U.S. Inc. | AMERICAN STANDARD |  | Singlezone Ducted, Centrally Ducted | 210652877 |  | HRCU-A-CB | 4A6L9036A1 | Ducted Indoor Units | 4TXCB004DS3 | L8V1B080U4VSA+RP |  |  |  | 11 | 16.5 | 8.5 |  | FALSE | FALSE | TRUE |  | 69 | 53 | 54 | FALSE | [6 empty] | R410A | USA, Canada | 17700 | 1.61 | 3.22 | 35600 | 3.24 | 3.22 | 35000 | 3.27 | 3.14 | 22660 | 0.69 | 9.62 | 36040 | 2.4 | 4.4 | 20700 | 1.39 | 4.36 | 34400 | 2.68 | 3.76 | 35100 | 2.73 | 3.77 | 20880 | 1.89 | 3.24 | 24000 | 2.68 | 2.62 | 23800 | 2.6 | 2.68 | 17206 | 2.2 | 2.29 |  |  |  | 18620 | 2.48 | 2.2
05/01/23 | Live | Trane U.S. Inc. | AMERICAN STANDARD |  | Singlezone Ducted, Centrally Ducted | 210691965 |  | HRCU-A-CB | 4A6L9036A1 | Ducted Indoor Units | 4TXCB004DS3 | S8V2A040M3PCA |  |  |  | 11.2 | 16.5 | 8.2 |  | FALSE | FALSE | TRUE |  | 69 | 52 | 54 | FALSE | [6 empty] | R410A | USA, Canada | 17400 | 1.42 | 3.59 | 34200 | 3.05 | 3.29 | 34300 | 3.05 | 3.3 | 21990 | 0.64 | 10.07 | 34920 | 2.26 | 4.53 | 20200 | 1.42 | 4.17 | 33000 | 2.58 | 3.75 | 34200 | 2.8 | 3.58 | 19370 | 1.89 | 3 | 23000 | 2.58 | 2.61 | 23000 | 2.62 | 2.57 | 16700 | 2.2 | 2.22 |  |  |  | 18060 | 2.5 | 2.12
05/01/23 | Live | Trane U.S. Inc. | AMERICAN STANDARD |  | Singlezone Ducted, Centrally Ducted | 211081326 |  | HRCU-A-CB | 4A6L9036A1 | Ducted Indoor Units | 4TXCB004DS3 | S8V2A040M3PDA |  |  |  | 11.2 | 16.5 | 8.2 |  | FALSE | FALSE | TRUE |  | 69 | 52 | 54 | FALSE | [6 empty] | R410A | USA, Canada | 17400 | 1.41 | 3.62 | 34200 | 3.05 | 3.29 | 34300 | 3.05 | 3.3 | 21990 | 0.64 | 10.07 | 34920 | 2.26 | 4.53 | 20200 | 1.42 | 4.17 | 33000 | 2.58 | 3.75 | 34200 | 2.8 | 3.58 | 19330 | 1.89 | 3 | 23000 | 2.58 | 2.61 | 23000 | 2.62 | 2.57 | 16700 | 2.2 | 2.22 |  |  |  | 18060 | 2.5 | 2.12
05/01/23 | Live | Trane U.S. Inc. | AMERICAN STANDARD |  | Singlezone Ducted, Centrally Ducted | 210691967 |  | HRCU-A-CB | 4A6L9036A1 | Ducted Indoor Units | 4TXCB004DS3 | S8V2B060M4PCA |  |  |  | 11 | 16.5 | 8.5 |  | FALSE | FALSE | TRUE |  | 69 | 52 | 53 | FALSE | [6 empty] | R410A | USA, Canada | 17300 | 1.52 | 3.34 | 35800 | 3.25 | 3.23 | 35100 | 3.3 | 3.12 | 22870 | 0.7 | 9.58 | 36240 | 2.42 | 4.39 | 20700 | 1.37 | 4.43 | 34200 | 2.72 | 3.68 | 35000 | 2.7 | 3.8 | 20240 | 1.86 | 3.19 | 23800 | 2.72 | 2.56 | 23500 | 2.54 | 2.71 | 17066 | 2.14 | 2.34 |  |  |  | 18460 | 2.42 | 2.24
05/01/23 | Live | Trane U.S. Inc. | AMERICAN STANDARD |  | Singlezone Ducted, Centrally Ducted | 211081327 |  | HRCU-A-CB | 4A6L9036A1 | Ducted Indoor Units | 4TXCB004DS3 | S8V2B060M4PDA |  |  |  | 11 | 16.5 | 8.5 |  | FALSE | FALSE | TRUE |  | 69 | 52 | 53 | FALSE | [6 empty] | R410A | USA, Canada | 17300 | 1.56 | 3.25 | 35800 | 3.25 | 3.23 | 35100 | 3.3 | 3.12 | 22870 | 0.7 | 9.58 | 36240 | 2.42 | 4.39 | 20700 | 1.37 | 4.43 | 34200 | 2.72 | 3.68 | 35000 | 2.7 | 3.8 | 20640 | 1.86 | 3.25 | 23800 | 2.72 | 2.56 | 23500 | 2.54 | 2.71 | 17066 | 2.14 | 2.34 |  |  |  | 18460 | 2.42 | 2.24
05/01/23 | Live | Trane U.S. Inc. | AMERICAN STANDARD |  | Singlezone Ducted, Centrally Ducted | 210691966 |  | HRCU-A-CB | 4A6L9036A1 | Ducted Indoor Units | 4TXCB004DS3 | S8V2B080M4PCA |  |  |  | 11 | 16.5 | 8.5 |  | FALSE | FALSE | TRUE |  | 70 | 52 | 54 | FALSE | [6 empty] | R410A | USA, Canada | 17700 | 1.62 | 3.2 | 35800 | 3.25 | 3.23 | 35100 | 3.3 | 3.12 | 22830 | 0.71 | 9.42 | 36240 | 2.42 | 4.39 | 20700 | 1.37 | 4.43 | 34200 | 2.7 | 3.71 | 35100 | 2.71 | 3.8 | 20600 | 1.87 | 3.23 | 24000 | 2.7 | 2.61 | 23700 | 2.58 | 2.69 | 17166 | 2.18 | 2.31 |  |  |  | 18560 | 2.46 | 2.21
05/01/23 | Live | Trane U.S. Inc. | AMERICAN STANDARD |  | Singlezone Ducted, Centrally Ducted | 211081328 |  | HRCU-A-CB | 4A6L9036A1 | Ducted Indoor Units | 4TXCB004DS3 | S8V2B080M4PDA |  |  |  | 11 | 16.5 | 8.5 |  | FALSE | FALSE | TRUE |  | 70 | 52 | 54 | FALSE | [6 empty] | R410A | USA, Canada | 17700 | 1.62 | 3.2 | 35800 | 3.25 | 3.23 | 35100 | 3.3 | 3.12 | 22830 | 0.71 | 9.42 | 36240 | 2.42 | 4.39 | 20700 | 1.37 | 4.43 | 34200 | 2.7 | 3.71 | 35100 | 2.71 | 3.8 | 19810 | 1.87 | 3.1 | 24000 | 2.7 | 2.61 | 23700 | 2.58 | 2.69 | 17166 | 2.18 | 2.31 |  |  |  | 18560 | 2.46 | 2.21
05/01/23 | Live | Trane U.S. Inc. | AMERICAN STANDARD |  | Singlezone Ducted, Centrally Ducted | 210652873 |  | HRCU-A-CB | 4A6L9036A1 | Ducted Indoor Units | 4TXCB004DS3 | S9V2B040D3PSB+RP |  |  |  | 10 | 15.5 | 8.2 |  | FALSE | FALSE | TRUE |  | 69 | 53 | 55 | FALSE | [6 empty] | R410A | USA, Canada | 17300 | 1.54 | 3.29 | 33200 | 3.32 | 2.93 | 33300 | 3.32 | 2.94 | 21350 | 0.63 | 9.93 | 34240 | 2.33 | 4.31 | 20400 | 1.46 | 4.09 | 33200 | 2.56 | 3.8 | 34300 | 2.86 | 3.51 | 20280 | 1.96 | 3.03 | 23200 | 2.56 | 2.66 | 23200 | 2.66 | 2.56 | 17106 | 2.28 | 2.2 |  |  |  | 18400 | 2.54 | 2.12
05/01/23 | Live | Trane U.S. Inc. | AMERICAN STANDARD |  | Singlezone Ducted, Centrally Ducted | 205807176 |  | HRCU-A-CB | 4A6L9036A1 | Ducted Indoor Units | 4TXCB004DS3 | S9V2B040U3PSB+RP |  |  |  | 11.2 | 17 | 8.5 |  | FALSE | FALSE | TRUE |  | 69 | 51 | 53 | FALSE | N/A | [5 empty] | R410A | USA, Canada | 18400 | 1.57 | 3.43 | 35400 | 3.16 | 3.28 | 35500 | 3.16 | 3.29 | 22720 | 0.72 | 9.25 | 36440 | 2.37 | 4.51 | 20900 | 1.43 | 4.28 | 34200 | 2.68 | 3.74 | 35400 | 2.81 | 3.69 | 20570 | 1.92 | 3.14 | 23600 | 2.68 | 2.58 | 23600 | 2.58 | 2.68 | 17366 | 2.22 | 2.29 |  |  |  | 18660 | 2.48 | 2.21
05/01/23 | Live | Trane U.S. Inc. | AMERICAN STANDARD |  | Singlezone Ducted, Centrally Ducted | 207062441 |  | HRCU-A-CB | 4A6L9036A1 | Ducted Indoor Units | 4TXCB004DS3 | S9V2B040U3VSA+RP |  |  |  | 11.2 | 17 | 8.5 |  | FALSE | FALSE | TRUE |  | 69 | 51 | 53 | FALSE | N/A | [5 empty] | R410A | USA, Canada | 18400 | 1.57 | 3.43 | 35400 | 3.16 | 3.28 | 35500 | 3.16 | 3.29 | 22720 | 0.72 | 9.25 | 36440 | 2.37 | 4.51 | 20900 | 1.43 | 4.28 | 34200 | 2.68 | 3.74 | 35400 | 2.81 | 3.69 | 20340 | 1.93 | 3.09 | 23800 | 2.68 | 2.6 | 23800 | 2.61 | 2.67 | 17406 | 2.24 | 2.28 |  |  |  | 18760 | 2.5 | 2.2
05/01/23 | Live | Trane U.S. Inc. | AMERICAN STANDARD |  | Singlezone Ducted, Centrally Ducted | 202382481 |  | HRCU-A-CB | 4A6L9036A1 | Ducted Indoor Units | 4TXCB004DS3 | S9V2B060D3PSB+RP |  |  |  | 10 | 15.5 | 8.2 |  | FALSE | FALSE | TRUE |  | 70 | 52 | 54 | FALSE | N/A | [5 empty] | R410A | USA, Canada | 17500 | 1.55 | 3.31 | 33200 | 3.32 | 2.93 | 33400 | 3.3 | 2.97 | 21380 | 0.57 | 10.99 | 34440 | 2.32 | 4.35 | 20400 | 1.47 | 4.07 | 33000 | 2.56 | 3.78 | 34300 | 2.88 | 3.49 | 19940 | 1.97 | 2.97 | 23200 | 2.56 | 2.66 | 23300 | 2.66 | 2.57 | 17206 | 2.28 | 2.21 |  |  |  | 18500 | 2.54 | 2.13
05/01/23 | Live | Trane U.S. Inc. | AMERICAN STANDARD |  | Singlezone Ducted, Centrally Ducted | 205805505 |  | HRCU-A-CB | 4A6L9036A1 | Ducted Indoor Units | 4TXCB004DS3 | S9V2B060U3PSB+RP |  |  |  | 11.2 | 17 | 8.5 |  | FALSE | FALSE | TRUE |  | 69 | 51 | 53 | FALSE | N/A | [5 empty] | R410A | USA, Canada | 18700 | 1.57 | 3.49 | 35200 | 3.14 | 3.29 | 35400 | 3.13 | 3.31 | 22750 | 0.72 | 9.26 | 36440 | 2.33 | 4.58 | 21000 | 1.43 | 4.3 | 34200 | 2.66 | 3.77 | 35400 | 2.82 | 3.68 | 20820 | 1.93 | 3.16 | 23600 | 2.66 | 2.6 | 23700 | 2.62 | 2.65 | 17206 | 2.24 | 2.25 |  |  |  | 18560 | 2.5 | 2.18
05/01/23 | Live | Trane U.S. Inc. | AMERICAN STANDARD |  | Singlezone Ducted, Centrally Ducted | 207063277 |  | HRCU-A-CB | 4A6L9036A1 | Ducted Indoor Units | 4TXCB004DS3 | S9V2B060U3VSA+RP |  |  |  | 11.2 | 17 | 8.5 |  | FALSE | FALSE | TRUE |  | 69 | 51 | 53 | FALSE | N/A | [5 empty] | R410A | USA, Canada | 18700 | 1.57 | 3.49 | 35200 | 3.14 | 3.29 | 35400 | 3.13 | 3.31 | 22750 | 0.72 | 9.26 | 36440 | 2.33 | 4.58 | 21000 | 1.43 | 4.3 | 34200 | 2.66 | 3.77 | 35400 | 2.82 | 3.68 | 20740 | 1.93 | 3.15 | 23600 | 2.66 | 2.6 | 23700 | 2.62 | 2.65 | 17206 | 2.24 | 2.25 |  |  |  | 18560 | 2.5 | 2.18
05/01/23 | Live | Trane U.S. Inc. | AMERICAN STANDARD |  | Singlezone Ducted, Centrally Ducted | 207782124 |  | HRCU-A-CB | 4A6L9036A1 | Ducted Indoor Units | 4TXCB004DS3 | S9V2B060U4PSB+RP |  |  |  | 11.2 | 16.5 | 8.5 |  | FALSE | FALSE | TRUE |  | 69 | 52 | 53 | FALSE | [6 empty] | R410A | USA, Canada | 17800 | 1.53 | 3.41 | 35600 | 3.18 | 3.28 | 35500 | 3.19 | 3.26 | 22660 | 0.68 | 9.77 | 36280 | 2.37 | 4.49 | 20900 | 1.41 | 4.34 | 34200 | 2.66 | 3.77 | 35300 | 2.76 | 3.75 | 19680 | 1.91 | 3.02 | 23600 | 2.66 | 2.6 | 23500 | 2.58 | 2.67 | 17066 | 2.22 | 2.25 |  |  |  | 18460 | 2.48 | 2.18
05/01/23 | Live | Trane U.S. Inc. | AMERICAN STANDARD |  | Singlezone Ducted, Centrally Ducted | 201922430 |  | HRCU-A-CB | 4A6L9036A1 | Ducted Indoor Units | 4TXCB004DS3 | S9V2B080D3PSB+RP |  |  |  | 10 | 15.5 | 8.2 |  | FALSE | FALSE | TRUE |  | 70 | 53 | 55 | FALSE | N/A | [5 empty] | R410A | USA, Canada | 17200 | 1.54 | 3.27 | 33000 | 3.3 | 2.93 | 33300 | 3.28 | 2.98 | 21250 | 0.62 | 10.04 | 34600 | 2.33 | 4.35 | 20500 | 1.49 | 4.03 | 33000 | 2.54 | 3.81 | 34400 | 2.92 | 3.45 | 20340 | 1.99 | 3 | 23200 | 2.54 | 2.68 | 23300 | 2.69 | 2.54 | 17206 | 2.3 | 2.19 |  |  |  | 18500 | 2.58 | 2.1
05/01/23 | Live | Trane U.S. Inc. | AMERICAN STANDARD |  | Singlezone Ducted, Centrally Ducted | 210652874 |  | HRCU-A-CB | 4A6L9036A1 | Ducted Indoor Units | 4TXCB004DS3 | S9V2B080D3VSA+RP |  |  |  | 10 | 15.5 | 8.2 |  | FALSE | FALSE | TRUE |  | 70 | 53 | 56 | FALSE | [6 empty] | R410A | USA, Canada | 17200 | 1.54 | 3.27 | 33000 | 3.3 | 2.93 | 33300 | 3.28 | 2.98 | 21250 | 0.62 | 10.04 | 34600 | 2.33 | 4.35 | 20500 | 1.49 | 4.03 | 33000 | 2.54 | 3.81 | 34400 | 2.92 | 3.45 | 20060 | 1.99 | 2.95 | 23200 | 2.54 | 2.68 | 23300 | 2.69 | 2.54 | 17206 | 2.3 | 2.19 |  |  |  | 18500 | 2.58 | 2.1
05/01/23 | Live | Trane U.S. Inc. | AMERICAN STANDARD |  | Singlezone Ducted, Centrally Ducted | 204013232 |  | HRCU-A-CB | 4A6L9036A1 | Ducted Indoor Units | 4TXCB004DS3 | S9V2B080D4PSB+RP |  |  |  | 10 | 15.5 | 8.2 |  | FALSE | FALSE | TRUE |  | 70 | 51 | 53 | FALSE | N/A | [5 empty] | R410A | USA, Canada | 16400 | 1.57 | 3.06 | 33200 | 3.32 | 2.93 | 33400 | 3.31 | 2.96 | 21430 | 0.67 | 9.37 | 34860 | 2.34 | 4.37 | 20400 | 1.46 | 4.09 | 33000 | 2.56 | 3.78 | 34300 | 2.86 | 3.51 | 20380 | 1.97 | 3.03 | 23200 | 2.56 | 2.66 | 23300 | 2.67 | 2.56 | 17106 | 2.28 | 2.2 |  |  |  | 18400 | 2.54 | 2.12
05/01/23 | Live | Trane U.S. Inc. | AMERICAN STANDARD |  | Singlezone Ducted, Centrally Ducted | 208106938 |  | HRCU-A-CB | 4A6L9036A1 | Ducted Indoor Units | 4TXCB004DS3 | S9V2B080D4VSA+RP |  |  |  | 10 | 15.5 | 8.2 |  | FALSE | FALSE | TRUE |  | 69 | 53 | 55 | FALSE | [6 empty] | R410A | USA, Canada | 16400 | 1.57 | 3.06 | 33200 | 3.32 | 2.93 | 33400 | 3.31 | 2.96 | 21430 | 0.51 | 12.31 | 34860 | 2.34 | 4.37 | 20400 | 1.46 | 4.09 | 33000 | 2.56 | 3.78 | 34300 | 2.86 | 3.51 | 19900 | 1.96 | 2.98 | 23000 | 2.56 | 2.63 | 23100 | 2.65 | 2.55 | 16900 | 2.26 | 2.19 |  |  |  | 18200 | 2.52 | 2.12
05/01/23 | Live | Trane U.S. Inc. | AMERICAN STANDARD |  | Singlezone Ducted, Centrally Ducted | 210652878 |  | HRCU-A-CB | 4A6L9036A1 | Ducted Indoor Units | 4TXCB004DS3 | S9V2B080U4PSB+RP |  |  |  | 11.2 | 16.5 | 8.5 |  | FALSE | FALSE | TRUE |  | 69 | 52 | 54 | FALSE | [6 empty] | R410A | USA, Canada | 17300 | 1.5 | 3.38 | 35200 | 3.14 | 3.29 | 35400 | 3.13 | 3.31 | 22700 | 0.68 | 9.78 | 36800 | 2.35 | 4.59 | 21000 | 1.43 | 4.3 | 34000 | 2.68 | 3.72 | 35300 | 2.8 | 3.69 | 20760 | 1.92 | 3.17 | 23600 | 2.68 | 2.58 | 23700 | 2.6 | 2.67 | 17266 | 2.22 | 2.28 |  |  |  | 18560 | 2.48 | 2.19
05/01/23 | Live | Trane U.S. Inc. | AMERICAN STANDARD |  | Singlezone Ducted, Centrally Ducted | 204433495 |  | HRCU-A-CB | 4A6L9036A1 | Ducted Indoor Units | 4TXCB004DS3 | S9V2B080U4VSA+RP |  |  |  | 11.2 | 16.5 | 8.5 |  | FALSE | FALSE | TRUE |  | 69 | 51 | 53 | FALSE | N/A | [5 empty] | R410A | USA, Canada | 17300 | 1.51 | 3.36 | 35200 | 3.14 | 3.29 | 35400 | 3.13 | 3.31 | 22700 | 0.68 | 9.78 | 36800 | 2.35 | 4.59 | 21000 | 1.43 | 4.3 | 34000 | 2.68 | 3.72 | 35300 | 2.8 | 3.69 | 20770 | 1.92 | 3.17 | 23600 | 2.68 | 2.58 | 23700 | 2.6 | 2.67 | 17266 | 2.22 | 2.28 |  |  |  | 18560 | 2.48 | 2.19
05/01/23 | Live | Trane U.S. Inc. | AMERICAN STANDARD |  | Singlezone Ducted, Centrally Ducted | 207805200 |  | HRCU-A-CB | 4A6L9036A1 | Ducted Indoor Units | 4TXCB004DS3+P0V0A000M30SC+RP | N/A |  |  |  | 11.5 | 16 | 8.1 |  | FALSE | FALSE | TRUE |  | 68 | 52 | 54 | FALSE | [6 empty] | R410A | USA, Canada | 16600 | 1.32 | 3.69 | 32800 | 2.85 | 3.37 | 33500 | 2.81 | 3.49 | 21190 | 0.5 | 12.42 | 35740 | 2.33 | 4.5 | 20700 | 1.53 | 3.97 | 32400 | 2.52 | 3.77 | 34000 | 2.95 | 3.38 | 19670 | 1.9 | 3.03 | 22200 | 2.52 | 2.58 | 22500 | 2.61 | 2.53 | 16660 | 2.16 | 2.26 |  |  |  | 17800 | 2.46 | 2.12
05/01/23 | Live | Trane U.S. Inc. | AMERICAN STANDARD |  | Singlezone Ducted, Centrally Ducted | 207805201 |  | HRCU-A-CB | 4A6L9036A1 | Ducted Indoor Units | 4TXCB004DS3+P0V0B000M40SC+RP | N/A |  |  |  | 11.7 | 16 | 8.5 |  | TRUE | FALSE | TRUE |  | 68 | 51 | 55 | FALSE | [6 empty] | R410A | USA, Canada | 15400 | 1.19 | 3.79 | 33800 | 2.89 | 3.43 | 34600 | 2.84 | 3.57 | 22050 | 0.59 | 10.95 | 36840 | 2.36 | 4.57 | 21700 | 1.56 | 4.08 | 33200 | 2.54 | 3.83 | 35700 | 3.05 | 3.43 | 19990 | 1.95 | 3 | 22800 | 2.54 | 2.63 | 23700 | 2.73 | 2.54 | 17266 | 2.22 | 2.28 |  |  |  | 18560 | 2.54 | 2.14
05/01/23 | Live | Trane U.S. Inc. | AMERICAN STANDARD |  | Singlezone Ducted, Centrally Ducted | 210649637 |  | HRCU-A-CB | 4A6L9036A1 | Ducted Indoor Units | 4TXCB006DS3 | *DD2B060A9V3+RP |  |  |  | 10 | 16 | 8.7 |  | FALSE | FALSE | TRUE |  | 70 | 53 | 55 | FALSE | [6 empty] | R410A | USA, Canada | 17500 | 1.59 | 3.23 | 34200 | 3.42 | 2.93 | 34300 | 3.41 | 2.95 | 22090 | 0.73 | 8.87 | 35080 | 2.35 | 4.37 | 20400 | 1.39 | 4.3 | 32800 | 2.68 | 3.59 | 33900 | 2.59 | 3.84 | 19260 | 1.92 | 2.94 | 23000 | 2.68 | 2.52 | 23000 | 2.51 | 2.69 | 17066 | 2.22 | 2.25 |  |  |  | 18300 | 2.44 | 2.2
05/01/23 | Live | Trane U.S. Inc. | AMERICAN STANDARD |  | Singlezone Ducted, Centrally Ducted | 201922436 |  | HRCU-A-CB | 4A6L9036A1 | Ducted Indoor Units | 4TXCB006DS3 | *DD2B060ACV3 |  |  |  | 10 | 16 | 8.7 |  | FALSE | FALSE | TRUE |  | 71 | 53 | 54 | FALSE | N/A | [5 empty] | R410A | USA, Canada | 18100 | 1.62 | 3.27 | 34600 | 3.46 | 2.93 | 33900 | 3.51 | 2.83 | 22320 | 0.69 | 9.48 | 34940 | 2.41 | 4.25 | 20100 | 1.33 | 4.43 | 32800 | 2.76 | 3.48 | 33500 | 2.51 | 3.91 | 19870 | 1.84 | 3.16 | 23400 | 2.76 | 2.48 | 23100 | 2.46 | 2.75 | 17000 | 2.14 | 2.33 |  |  |  | 18300 | 2.38 | 2.25
05/01/23 | Live | Trane U.S. Inc. | AMERICAN STANDARD |  | Singlezone Ducted, Centrally Ducted | 210649638 |  | HRCU-A-CB | 4A6L9036A1 | Ducted Indoor Units | 4TXCB006DS3 | *DD2B080A9V3+RP |  |  |  | 11 | 16 | 8.7 |  | FALSE | FALSE | TRUE |  | 70 | 54 | 56 | FALSE | [6 empty] | R410A | USA, Canada | 17900 | 1.52 | 3.45 | 33800 | 3.07 | 3.23 | 34500 | 3.03 | 3.34 | 22120 | 0.72 | 9 | 35280 | 2.32 | 4.46 | 20400 | 1.4 | 4.27 | 32400 | 2.68 | 3.54 | 33800 | 2.61 | 3.8 | 19840 | 1.9 | 3.06 | 22800 | 2.68 | 2.49 | 23000 | 2.51 | 2.69 | 17106 | 2.2 | 2.28 |  |  |  | 18340 | 2.42 | 2.22
05/01/23 | Live | Trane U.S. Inc. | AMERICAN STANDARD |  | Singlezone Ducted, Centrally Ducted | 201922435 |  | HRCU-A-CB | 4A6L9036A1 | Ducted Indoor Units | 4TXCB006DS3 | *DD2B080ACV3 |  |  |  | 10 | 16 | 8.7 |  | FALSE | FALSE | TRUE |  | 70 | 53 | 55 | FALSE | N/A | [5 empty] | R410A | USA, Canada | 18100 | 1.61 | 3.29 | 34400 | 3.44 | 2.93 | 34200 | 3.46 | 2.9 | 22320 | 0.69 | 9.48 | 35080 | 2.37 | 4.34 | 20100 | 1.35 | 4.36 | 32600 | 2.74 | 3.49 | 33600 | 2.53 | 3.89 | 19790 | 1.85 | 3.14 | 23000 | 2.74 | 2.46 | 22900 | 2.45 | 2.74 | 16800 | 2.14 | 2.3 |  |  |  | 18100 | 2.38 | 2.23
05/01/23 | Live | Trane U.S. Inc. | AMERICAN STANDARD |  | Singlezone Ducted, Centrally Ducted | 201922434 |  | HRCU-A-CB | 4A6L9036A1 | Ducted Indoor Units | 4TXCB006DS3 | *DHMB060BCV3 |  |  |  | 10 | 16 | 8.7 |  | FALSE | FALSE | TRUE |  | 70 | 54 | 56 | FALSE | N/A | [5 empty] | R410A | USA, Canada | 17600 | 1.58 | 3.26 | 34200 | 3.42 | 2.93 | 34100 | 3.43 | 2.91 | 22190 | 0.73 | 8.91 | 34980 | 2.37 | 4.33 | 20300 | 1.39 | 4.28 | 32800 | 2.7 | 3.56 | 33800 | 2.6 | 3.81 | 20020 | 1.91 | 3.07 | 23200 | 2.7 | 2.52 | 23100 | 2.5 | 2.71 | 17206 | 2.22 | 2.27 |  |  |  | 18500 | 2.42 | 2.24
05/01/23 | Live | Trane U.S. Inc. | AMERICAN STANDARD |  | Singlezone Ducted, Centrally Ducted | 201922437 |  | HRCU-A-CB | 4A6L9036A1 | Ducted Indoor Units | 4TXCB006DS3 | *DHMB080ACV3 |  |  |  | 10 | 16 | 8.7 |  | FALSE | FALSE | TRUE |  | 70 | 54 | 56 | FALSE | N/A | [5 empty] | R410A | USA, Canada | 17500 | 1.59 | 3.23 | 34200 | 3.42 | 2.93 | 34200 | 3.42 | 2.93 | 22260 | 0.73 | 8.94 | 35240 | 2.37 | 4.36 | 20300 | 1.38 | 4.31 | 32600 | 2.7 | 3.54 | 33800 | 2.6 | 3.81 | 19860 | 1.9 | 3.06 | 23000 | 2.7 | 2.5 | 23000 | 2.5 | 2.7 | 17000 | 2.2 | 2.26 |  |  |  | 18240 | 2.42 | 2.21
05/01/23 | Live | Trane U.S. Inc. | AMERICAN STANDARD |  | Singlezone Ducted, Centrally Ducted | 210649639 |  | HRCU-A-CB | 4A6L9036A1 | Ducted Indoor Units | 4TXCB006DS3 | *UD2B060A9V3+RP |  |  |  | 11.5 | 16.5 | 8.7 |  | FALSE | FALSE | TRUE |  | 69 | 53 | 55 | FALSE | [6 empty] | R410A | USA, Canada | 18100 | 1.48 | 3.58 | 35800 | 3.11 | 3.37 | 36700 | 3.06 | 3.51 | 23330 | 0.61 | 11.21 | 37120 | 2.32 | 4.69 | 21000 | 1.44 | 4.27 | 33600 | 2.7 | 3.65 | 35200 | 2.71 | 3.81 | 20460 | 1.91 | 3.14 | 23400 | 2.7 | 2.54 | 23700 | 2.57 | 2.7 | 17366 | 2.22 | 2.29 |  |  |  | 18700 | 2.48 | 2.21
05/01/23 | Live | Trane U.S. Inc. | AMERICAN STANDARD |  | Singlezone Ducted, Centrally Ducted | 207062437 |  | HRCU-A-CB | 4A6L9036A1 | Ducted Indoor Units | 4TXCB006DS3 | *UD2B060ACV3 |  |  |  | 11.2 | 17.5 | 8.7 |  | FALSE | FALSE | TRUE |  | 70 | 51 | 53 | FALSE | N/A | [5 empty] | R410A | USA, Canada | 19400 | 1.62 | 3.51 | 36800 | 3.29 | 3.28 | 36400 | 3.31 | 3.22 | 23890 | 0.66 | 10.61 | 37180 | 2.42 | 4.5 | 20700 | 1.36 | 4.46 | 34000 | 2.76 | 3.61 | 34900 | 2.58 | 3.96 | 19760 | 1.88 | 3.08 | 23800 | 2.76 | 2.53 | 23600 | 2.5 | 2.77 | 17266 | 2.18 | 2.32 |  |  |  | 18660 | 2.42 | 2.26
05/01/23 | Live | Trane U.S. Inc. | AMERICAN STANDARD |  | Singlezone Ducted, Centrally Ducted | 210649640 |  | HRCU-A-CB | 4A6L9036A1 | Ducted Indoor Units | 4TXCB006DS3 | *UD2B080A9V3+RP |  |  |  | 11.5 | 17 | 8.7 |  | FALSE | FALSE | TRUE |  | 69 | 53 | 55 | FALSE | [6 empty] | R410A | USA, Canada | 19100 | 1.56 | 3.59 | 35600 | 3.1 | 3.37 | 36500 | 3.04 | 3.52 | 23250 | 0.69 | 9.88 | 36920 | 2.31 | 4.68 | 21000 | 1.46 | 4.22 | 33400 | 2.7 | 3.63 | 35200 | 2.73 | 3.78 | 20300 | 1.91 | 3.11 | 23200 | 2.7 | 2.52 | 23600 | 2.57 | 2.69 | 17306 | 2.22 | 2.28 |  |  |  | 18660 | 2.48 | 2.21
05/01/23 | Live | Trane U.S. Inc. | AMERICAN STANDARD |  | Singlezone Ducted, Centrally Ducted | 205070222 |  | HRCU-A-CB | 4A6L9036A1 | Ducted Indoor Units | 4TXCB006DS3 | *UD2B080ACV3 |  |  |  | 11.2 | 17.5 | 8.7 |  | FALSE | FALSE | TRUE |  | 70 | 52 | 54 | FALSE | N/A | [5 empty] | R410A | USA, Canada | 19300 | 1.62 | 3.49 | 36400 | 3.25 | 3.28 | 36500 | 3.25 | 3.29 | 23720 | 0.66 | 10.53 | 37700 | 2.39 | 4.62 | 20900 | 1.41 | 4.34 | 33800 | 2.76 | 3.59 | 35000 | 2.65 | 3.87 | 20700 | 1.91 | 3.18 | 23800 | 2.76 | 2.53 | 23800 | 2.53 | 2.76 | 17572 | 2.2 | 2.34 |  |  |  | 18860 | 2.44 | 2.27
05/01/23 | Live | Trane U.S. Inc. | AMERICAN STANDARD |  | Singlezone Ducted, Centrally Ducted | 210652889 |  | HRCU-A-CB | 4A6L9036A1 | Ducted Indoor Units | 4TXCB006DS3 | *UHMB060ACV3 |  |  |  | 11.2 | 17.5 | 8.7 |  | FALSE | FALSE | TRUE |  | 70 | 53 | 54 | FALSE | [6 empty] | R410A | USA, Canada | 18800 | 1.64 | 3.36 | 36800 | 3.29 | 3.28 | 36400 | 3.31 | 3.22 | 23760 | 0.61 | 11.42 | 36820 | 2.37 | 4.55 | 20500 | 1.33 | 4.52 | 33800 | 2.8 | 3.54 | 34700 | 2.55 | 3.99 | 20230 | 1.83 | 3.24 | 23800 | 2.8 | 2.49 | 23600 | 2.47 | 2.8 | 17206 | 2.14 | 2.36 |  |  |  | 18560 | 2.38 | 2.29
05/01/23 | Live | Trane U.S. Inc. | AMERICAN STANDARD |  | Singlezone Ducted, Centrally Ducted | 206392933 |  | HRCU-A-CB | 4A6L9036A1 | Ducted Indoor Units | 4TXCB006DS3 | *UHMB080ACV3 |  |  |  | 11.5 | 17.5 | 8.7 |  | FALSE | FALSE | TRUE |  | 69 | 52 | 54 | FALSE | N/A | [5 empty] | R410A | USA, Canada | 18800 | 1.55 | 3.55 | 36800 | 3.2 | 3.37 | 36400 | 3.22 | 3.31 | 23930 | 0.59 | 11.89 | 37180 | 2.39 | 4.56 | 20500 | 1.33 | 4.52 | 33600 | 2.82 | 3.49 | 34600 | 2.53 | 4.01 | 20000 | 1.79 | 3.27 | 23400 | 2.82 | 2.43 | 23200 | 2.41 | 2.82 | 16960 | 2.08 | 2.39 |  |  |  | 18300 | 2.32 | 2.31
05/01/23 | Live | Trane U.S. Inc. | AMERICAN STANDARD |  | Singlezone Ducted, Centrally Ducted | 210652888 |  | HRCU-A-CB | 4A6L9036A1 | Ducted Indoor Units | 4TXCB006DS3 | L8V1A040U3VSA+RP |  |  |  | 11.2 | 17 | 8.5 |  | FALSE | FALSE | TRUE |  | 69 | 52 | 55 | FALSE | [6 empty] | R410A | USA, Canada | 18400 | 1.59 | 3.39 | 35200 | 3.14 | 3.29 | 35500 | 3.13 | 3.32 | 22990 | 0.61 | 11.05 | 36280 | 2.29 | 4.64 | 20200 | 1.4 | 4.23 | 32600 | 2.66 | 3.59 | 33900 | 2.65 | 3.75 | 19240 | 1.88 | 3 | 22800 | 2.66 | 2.51 | 22900 | 2.52 | 2.66 | 16660 | 2.16 | 2.26 |  |  |  | 17960 | 2.42 | 2.18
05/01/23 | Live | Trane U.S. Inc. | AMERICAN STANDARD |  | Singlezone Ducted, Centrally Ducted | 210652887 |  | HRCU-A-CB | 4A6L9036A1 | Ducted Indoor Units | 4TXCB006DS3 | L8V1A060U3VSA+RP |  |  |  | 11.2 | 17 | 8.5 |  | FALSE | FALSE | TRUE |  | 69 | 52 | 54 | FALSE | [6 empty] | R410A | USA, Canada | 18400 | 1.59 | 3.39 | 35200 | 3.14 | 3.29 | 35300 | 3.13 | 3.31 | 22990 | 0.61 | 11.05 | 36340 | 2.3 | 4.63 | 20200 | 1.39 | 4.26 | 32600 | 2.68 | 3.56 | 33800 | 2.61 | 3.8 | 19980 | 1.87 | 3.13 | 22800 | 2.68 | 2.49 | 22800 | 2.5 | 2.67 | 16594 | 2.16 | 2.25 |  |  |  | 17900 | 2.4 | 2.19
05/01/23 | Live | Trane U.S. Inc. | AMERICAN STANDARD |  | Singlezone Ducted, Centrally Ducted | 210652886 |  | HRCU-A-CB | 4A6L9036A1 | Ducted Indoor Units | 4TXCB006DS3 | L8V1B080U4VSA+RP |  |  |  | 11.2 | 17.5 | 8.7 |  | FALSE | FALSE | TRUE |  | 69 | 52 | 54 | FALSE | [6 empty] | R410A | USA, Canada | 18600 | 1.65 | 3.3 | 37000 | 3.3 | 3.29 | 36400 | 3.34 | 3.19 | 23900 | 0.63 | 11.12 | 37080 | 2.42 | 4.49 | 20600 | 1.34 | 4.51 | 33800 | 2.8 | 3.54 | 34700 | 2.54 | 4 | 20290 | 1.83 | 3.25 | 23600 | 2.8 | 2.47 | 23400 | 2.45 | 2.8 | 17000 | 2.12 | 2.35 |  |  |  | 18360 | 2.36 | 2.28
05/01/23 | Live | Trane U.S. Inc. | AMERICAN STANDARD |  | Singlezone Ducted, Centrally Ducted | 210691968 |  | HRCU-A-CB | 4A6L9036A1 | Ducted Indoor Units | 4TXCB006DS3 | S8V2A040M3PCA |  |  |  | 11.5 | 17 | 8.5 |  | FALSE | FALSE | TRUE |  | 69 | 53 | 54 | FALSE | [6 empty] | R410A | USA, Canada | 18200 | 1.51 | 3.53 | 35400 | 3.08 | 3.37 | 35500 | 3.07 | 3.39 | 23060 | 0.59 | 11.45 | 36120 | 2.29 | 4.62 | 20100 | 1.37 | 4.3 | 32600 | 2.68 | 3.56 | 33700 | 2.6 | 3.8 | 19940 | 1.84 | 3.18 | 22800 | 2.68 | 2.49 | 22800 | 2.49 | 2.68 | 16594 | 2.14 | 2.27 |  |  |  | 17900 | 2.38 | 2.2
05/01/23 | Live | Trane U.S. Inc. | AMERICAN STANDARD |  | Singlezone Ducted, Centrally Ducted | 211081329 |  | HRCU-A-CB | 4A6L9036A1 | Ducted Indoor Units | 4TXCB006DS3 | S8V2A040M3PDA |  |  |  | 11.5 | 17 | 8.5 |  | FALSE | FALSE | TRUE |  | 69 | 53 | 54 | FALSE | [6 empty] | R410A | USA, Canada | 18200 | 1.51 | 3.53 | 35400 | 3.08 | 3.37 | 35500 | 3.07 | 3.39 | 23060 | 0.59 | 11.45 | 36120 | 2.29 | 4.62 | 20100 | 1.37 | 4.3 | 32600 | 2.68 | 3.56 | 33700 | 2.6 | 3.8 | 19710 | 1.84 | 3.14 | 22800 | 2.68 | 2.49 | 22800 | 2.49 | 2.68 | 16594 | 2.14 | 2.27 |  |  |  | 17900 | 2.38 | 2.2
05/01/23 | Live | Trane U.S. Inc. | AMERICAN STANDARD |  | Singlezone Ducted, Centrally Ducted | 210691969 |  | HRCU-A-CB | 4A6L9036A1 | Ducted Indoor Units | 4TXCB006DS3 | S8V2B060M4PCA |  |  |  | 11.2 | 17.5 | 8.7 |  | FALSE | FALSE | TRUE |  | 69 | 53 | 54 | FALSE | [6 empty] | R410A | USA, Canada | 18100 | 1.51 | 3.51 | 37000 | 3.3 | 3.29 | 36300 | 3.35 | 3.18 | 23870 | 0.63 | 11.1 | 37340 | 2.43 | 4.5 | 20600 | 1.33 | 4.54 | 33800 | 2.82 | 3.51 | 34600 | 2.51 | 4.04 | 20440 | 1.81 | 3.31 | 23600 | 2.82 | 2.45 | 23300 | 2.42 | 2.82 | 17000 | 2.08 | 2.4 |  |  |  | 18360 | 2.32 | 2.32
05/01/23 | Live | Trane U.S. Inc. | AMERICAN STANDARD |  | Singlezone Ducted, Centrally Ducted | 211081331 |  | HRCU-A-CB | 4A6L9036A1 | Ducted Indoor Units | 4TXCB006DS3 | S8V2B060M4PDA |  |  |  | 11.2 | 17.5 | 8.7 |  | FALSE | FALSE | TRUE |  | 69 | 53 | 54 | FALSE | [6 empty] | R410A | USA, Canada | 18100 | 1.59 | 3.34 | 37000 | 3.3 | 3.29 | 36300 | 3.35 | 3.18 | 23870 | 0.63 | 11.1 | 37340 | 2.43 | 4.5 | 20600 | 1.33 | 4.54 | 33800 | 2.82 | 3.51 | 34600 | 2.51 | 4.04 | 20210 | 1.81 | 3.27 | 23600 | 2.82 | 2.45 | 23300 | 2.42 | 2.82 | 17000 | 2.08 | 2.4 |  |  |  | 18360 | 2.32 | 2.32
05/01/23 | Live | Trane U.S. Inc. | AMERICAN STANDARD |  | Singlezone Ducted, Centrally Ducted | 210691970 |  | HRCU-A-CB | 4A6L9036A1 | Ducted Indoor Units | 4TXCB006DS3 | S8V2B080M4PCA |  |  |  | 11.2 | 17.5 | 8.7 |  | FALSE | FALSE | TRUE |  | 70 | 53 | 54 | FALSE | [6 empty] | R410A | USA, Canada | 18500 | 1.68 | 3.23 | 37000 | 3.3 | 3.29 | 36300 | 3.35 | 3.18 | 24070 | 0.64 | 11.02 | 37340 | 2.43 | 4.5 | 20600 | 1.33 | 4.54 | 33800 | 2.82 | 3.51 | 34600 | 2.52 | 4.02 | 19930 | 1.82 | 3.21 | 23800 | 2.82 | 2.47 | 23500 | 2.45 | 2.81 | 17000 | 2.12 | 2.35 |  |  |  | 18460 | 2.36 | 2.29
05/01/23 | Live | Trane U.S. Inc. | AMERICAN STANDARD |  | Singlezone Ducted, Centrally Ducted | 211081330 |  | HRCU-A-CB | 4A6L9036A1 | Ducted Indoor Units | 4TXCB006DS3 | S8V2B080M4PDA |  |  |  | 11.2 | 17.5 | 8.7 |  | FALSE | FALSE | TRUE |  | 70 | 53 | 54 | FALSE | [6 empty] | R410A | USA, Canada | 18500 | 1.68 | 3.23 | 37000 | 3.3 | 3.29 | 36300 | 3.35 | 3.18 | 24070 | 0.64 | 11.02 | 37340 | 2.43 | 4.5 | 20600 | 1.33 | 4.54 | 33800 | 2.82 | 3.51 | 34600 | 2.52 | 4.02 | 19690 | 1.82 | 3.17 | 23800 | 2.82 | 2.47 | 23500 | 2.45 | 2.81 | 17000 | 2.12 | 2.35 |  |  |  | 18460 | 2.36 | 2.29
05/01/23 | Live | Trane U.S. Inc. | AMERICAN STANDARD |  | Singlezone Ducted, Centrally Ducted | 210652882 |  | HRCU-A-CB | 4A6L9036A1 | Ducted Indoor Units | 4TXCB006DS3 | S9V2B040D3PSB+RP |  |  |  | 10 | 16 | 8.7 |  | FALSE | FALSE | TRUE |  | 71 | 54 | 56 | FALSE | [6 empty] | R410A | USA, Canada | 18000 | 1.59 | 3.32 | 34200 | 3.42 | 2.93 | 34200 | 3.42 | 2.93 | 22320 | 0.71 | 9.21 | 35240 | 2.35 | 4.39 | 20300 | 1.38 | 4.31 | 32600 | 2.7 | 3.54 | 33700 | 2.59 | 3.81 | 20050 | 1.91 | 3.08 | 23200 | 2.7 | 2.52 | 23200 | 2.52 | 2.7 | 17206 | 2.22 | 2.27 |  |  |  | 18500 | 2.44 | 2.22
05/01/23 | Live | Trane U.S. Inc. | AMERICAN STANDARD |  | Singlezone Ducted, Centrally Ducted | 205807174 |  | HRCU-A-CB | 4A6L9036A1 | Ducted Indoor Units | 4TXCB006DS3 | S9V2B040U3PSB+RP |  |  |  | 11.5 | 17.5 | 8.7 |  | FALSE | FALSE | TRUE |  | 68 | 52 | 54 | FALSE | N/A | [5 empty] | R410A | USA, Canada | 19200 | 1.61 | 3.5 | 36600 | 3.18 | 3.37 | 36700 | 3.18 | 3.38 | 23790 | 0.65 | 10.73 | 37480 | 2.36 | 4.65 | 20800 | 1.38 | 4.42 | 33800 | 2.78 | 3.56 | 34900 | 2.62 | 3.9 | 19780 | 1.87 | 3.1 | 23200 | 2.78 | 2.45 | 23200 | 2.45 | 2.78 | 17106 | 2.16 | 2.32 |  |  |  | 18400 | 2.38 | 2.27
05/01/23 | Live | Trane U.S. Inc. | AMERICAN STANDARD |  | Singlezone Ducted, Centrally Ducted | 210652885 |  | HRCU-A-CB | 4A6L9036A1 | Ducted Indoor Units | 4TXCB006DS3 | S9V2B040U3VSA+RP |  |  |  | 11.5 | 17.5 | 8.7 |  | FALSE | FALSE | TRUE |  | 69 | 53 | 55 | FALSE | [6 empty] | R410A | USA, Canada | 19200 | 1.61 | 3.5 | 36600 | 3.18 | 3.37 | 36700 | 3.18 | 3.38 | 23790 | 0.65 | 10.73 | 37480 | 2.36 | 4.65 | 20800 | 1.38 | 4.42 | 33800 | 2.78 | 3.56 | 34900 | 2.62 | 3.9 | 20670 | 1.88 | 3.22 | 23600 | 2.78 | 2.49 | 23600 | 2.48 | 2.79 | 17306 | 2.18 | 2.33 |  |  |  | 18660 | 2.4 | 2.28
05/01/23 | Live | Trane U.S. Inc. | AMERICAN STANDARD |  | Singlezone Ducted, Centrally Ducted | 210652881 |  | HRCU-A-CB | 4A6L9036A1 | Ducted Indoor Units | 4TXCB006DS3 | S9V2B060D3PSB+RP |  |  |  | 10 | 16.5 | 8.7 |  | FALSE | FALSE | TRUE |  | 70 | 54 | 56 | FALSE | [6 empty] | R410A | USA, Canada | 18200 | 1.58 | 3.38 | 34200 | 3.42 | 2.93 | 34400 | 3.4 | 2.97 | 22250 | 0.72 | 9.06 | 35440 | 2.33 | 4.46 | 20300 | 1.39 | 4.28 | 32600 | 2.72 | 3.51 | 33700 | 2.61 | 3.78 | 19970 | 1.91 | 3.06 | 23000 | 2.72 | 2.48 | 23100 | 2.49 | 2.72 | 17166 | 2.2 | 2.29 |  |  |  | 18400 | 2.42 | 2.23
05/01/23 | Live | Trane U.S. Inc. | AMERICAN STANDARD |  | Singlezone Ducted, Centrally Ducted | 205805507 |  | HRCU-A-CB | 4A6L9036A1 | Ducted Indoor Units | 4TXCB006DS3 | S9V2B060U3PSB+RP |  |  |  | 11.5 | 17.5 | 8.7 |  | FALSE | FALSE | TRUE |  | 70 | 52 | 54 | FALSE | N/A | [5 empty] | R410A | USA, Canada | 19500 | 1.61 | 3.55 | 36400 | 3.17 | 3.37 | 36700 | 3.15 | 3.41 | 23820 | 0.66 | 10.58 | 37640 | 2.35 | 4.69 | 20800 | 1.39 | 4.39 | 33600 | 2.78 | 3.54 | 34900 | 2.63 | 3.89 | 20410 | 1.88 | 3.18 | 23600 | 2.78 | 2.49 | 23700 | 2.49 | 2.79 | 17406 | 2.18 | 2.34 |  |  |  | 18760 | 2.4 | 2.29
05/01/23 | Live | Trane U.S. Inc. | AMERICAN STANDARD |  | Singlezone Ducted, Centrally Ducted | 210652884 |  | HRCU-A-CB | 4A6L9036A1 | Ducted Indoor Units | 4TXCB006DS3 | S9V2B060U3VSA+RP |  |  |  | 11.5 | 17.5 | 8.7 |  | FALSE | FALSE | TRUE |  | 70 | 53 | 55 | FALSE | [6 empty] | R410A | USA, Canada | 19500 | 1.61 | 3.55 | 36400 | 3.17 | 3.37 | 36700 | 3.15 | 3.41 | 23820 | 0.66 | 10.58 | 37640 | 2.35 | 4.69 | 20800 | 1.39 | 4.39 | 33600 | 2.78 | 3.54 | 34900 | 2.63 | 3.89 | 19810 | 1.88 | 3.09 | 23600 | 2.78 | 2.49 | 23700 | 2.49 | 2.79 | 17406 | 2.18 | 2.34 |  |  |  | 18760 | 2.4 | 2.29
05/01/23 | Live | Trane U.S. Inc. | AMERICAN STANDARD |  | Singlezone Ducted, Centrally Ducted | 203334082 |  | HRCU-A-CB | 4A6L9036A1 | Ducted Indoor Units | 4TXCB006DS3 | S9V2B060U4PSB+RP |  |  |  | 11.5 | 17.5 | 8.7 |  | FALSE | FALSE | TRUE |  | 69 | 52 | 54 | FALSE | N/A | [5 empty] | R410A | USA, Canada | 18700 | 1.56 | 3.51 | 36600 | 3.18 | 3.37 | 36500 | 3.19 | 3.35 | 23830 | 0.64 | 10.91 | 37380 | 2.4 | 4.56 | 20800 | 1.37 | 4.45 | 33800 | 2.82 | 3.51 | 34800 | 2.57 | 3.97 | 19960 | 1.86 | 3.14 | 23600 | 2.82 | 2.45 | 23500 | 2.45 | 2.81 | 17266 | 2.16 | 2.34 |  |  |  | 18600 | 2.36 | 2.31
05/01/23 | Live | Trane U.S. Inc. | AMERICAN STANDARD |  | Singlezone Ducted, Centrally Ducted | 210652880 |  | HRCU-A-CB | 4A6L9036A1 | Ducted Indoor Units | 4TXCB006DS3 | S9V2B080D3PSB+RP |  |  |  | 10 | 16 | 8.7 |  | FALSE | FALSE | TRUE |  | 70 | 54 | 56 | FALSE | [6 empty] | R410A | USA, Canada | 17800 | 1.58 | 3.3 | 34000 | 3.4 | 2.93 | 34400 | 3.37 | 2.99 | 22220 | 0.72 | 9.04 | 35600 | 2.34 | 4.46 | 20400 | 1.41 | 4.24 | 32600 | 2.68 | 3.56 | 33800 | 2.64 | 3.75 | 19250 | 1.93 | 2.92 | 23000 | 2.68 | 2.52 | 23100 | 2.52 | 2.69 | 17206 | 2.22 | 2.27 |  |  |  | 18440 | 2.44 | 2.21
05/01/23 | Live | Trane U.S. Inc. | AMERICAN STANDARD |  | Singlezone Ducted, Centrally Ducted | 207062443 |  | HRCU-A-CB | 4A6L9036A1 | Ducted Indoor Units | 4TXCB006DS3 | S9V2B080D3VSA+RP |  |  |  | 10 | 16 | 8.7 |  | FALSE | FALSE | TRUE |  | 70 | 52 | 54 | FALSE | N/A | [5 empty] | R410A | USA, Canada | 17800 | 1.58 | 3.3 | 34000 | 3.4 | 2.93 | 34400 | 3.37 | 2.99 | 22220 | 0.72 | 9.04 | 35600 | 2.34 | 4.46 | 20400 | 1.41 | 4.24 | 32600 | 2.68 | 3.56 | 33800 | 2.64 | 3.75 | 19360 | 1.93 | 2.94 | 23000 | 2.68 | 2.52 | 23100 | 2.52 | 2.69 | 17206 | 2.22 | 2.27 |  |  |  | 18440 | 2.44 | 2.21
05/01/23 | Live | Trane U.S. Inc. | AMERICAN STANDARD |  | Singlezone Ducted, Centrally Ducted | 210652879 |  | HRCU-A-CB | 4A6L9036A1 | Ducted Indoor Units | 4TXCB006DS3 | S9V2B080D4PSB+RP |  |  |  | 11 | 16 | 8.7 |  | FALSE | FALSE | TRUE |  | 70 | 54 | 56 | FALSE | [6 empty] | R410A | USA, Canada | 17100 | 1.41 | 3.55 | 34200 | 3.11 | 3.22 | 34400 | 3.1 | 3.25 | 22400 | 0.69 | 9.51 | 35800 | 2.36 | 4.45 | 20400 | 1.39 | 4.3 | 32400 | 2.74 | 3.47 | 33700 | 2.59 | 3.81 | 20320 | 1.9 | 3.13 | 23000 | 2.74 | 2.46 | 23100 | 2.47 | 2.74 | 17166 | 2.2 | 2.29 |  |  |  | 18400 | 2.4 | 2.25
05/01/23 | Live | Trane U.S. Inc. | AMERICAN STANDARD |  | Singlezone Ducted, Centrally Ducted | 208106939 |  | HRCU-A-CB | 4A6L9036A1 | Ducted Indoor Units | 4TXCB006DS3 | S9V2B080D4VSA+RP |  |  |  | 11 | 16 | 8.7 |  | FALSE | FALSE | TRUE |  | 70 | 54 | 56 | FALSE | [6 empty] | R410A | USA, Canada | 17100 | 1.47 | 3.41 | 34200 | 3.11 | 3.22 | 34400 | 3.1 | 3.25 | 22400 | 0.69 | 9.51 | 35800 | 2.36 | 4.45 | 20400 | 1.39 | 4.3 | 32400 | 2.74 | 3.47 | 33700 | 2.59 | 3.81 | 20180 | 1.9 | 3.11 | 23000 | 2.74 | 2.46 | 23100 | 2.47 | 2.74 | 17166 | 2.2 | 2.29 |  |  |  | 18400 | 2.4 | 2.25
05/01/23 | Live | Trane U.S. Inc. | AMERICAN STANDARD |  | Singlezone Ducted, Centrally Ducted | 210652883 |  | HRCU-A-CB | 4A6L9036A1 | Ducted Indoor Units | 4TXCB006DS3 | S9V2B080U4PSB+RP |  |  |  | 11.7 | 17.5 | 8.7 |  | FALSE | FALSE | TRUE |  | 69 | 53 | 54 | FALSE | [6 empty] | R410A | USA, Canada | 18100 | 1.41 | 3.76 | 36400 | 3.11 | 3.43 | 36600 | 3.1 | 3.46 | 23870 | 0.61 | 11.47 | 38000 | 2.37 | 4.7 | 20800 | 1.38 | 4.42 | 33600 | 2.8 | 3.52 | 34800 | 2.6 | 3.92 | 20110 | 1.87 | 3.15 | 23400 | 2.8 | 2.45 | 23500 | 2.46 | 2.8 | 17166 | 2.16 | 2.33 |  |  |  | 18460 | 2.38 | 2.27
05/01/23 | Live | Trane U.S. Inc. | AMERICAN STANDARD |  | Singlezone Ducted, Centrally Ducted | 204433498 |  | HRCU-A-CB | 4A6L9036A1 | Ducted Indoor Units | 4TXCB006DS3 | S9V2B080U4VSA+RP |  |  |  | 11.7 | 17.5 | 8.7 |  | FALSE | FALSE | TRUE |  | 69 | 52 | 54 | FALSE | N/A | [5 empty] | R410A | USA, Canada | 18100 | 1.4 | 3.79 | 36400 | 3.11 | 3.43 | 36600 | 3.1 | 3.46 | 23870 | 0.61 | 11.47 | 38000 | 2.37 | 4.7 | 20800 | 1.38 | 4.42 | 33600 | 2.8 | 3.52 | 34800 | 2.6 | 3.92 | 19540 | 1.87 | 3.06 | 23400 | 2.8 | 2.45 | 23500 | 2.46 | 2.8 | 17166 | 2.16 | 2.33 |  |  |  | 18500 | 2.38 | 2.28
05/01/23 | Live | Trane U.S. Inc. | AMERICAN STANDARD |  | Singlezone Ducted, Centrally Ducted | 207805202 |  | HRCU-A-CB | 4A6L9036A1 | Ducted Indoor Units | 4TXCB006DS3+P0V0A000M30SC+RP | N/A |  |  |  | 11.7 | 16.5 | 8.2 |  | TRUE | FALSE | TRUE |  | 69 | 52 | 56 | FALSE | [6 empty] | R410A | USA, Canada | 17300 | 1.39 | 3.65 | 33600 | 2.87 | 3.43 | 34300 | 2.83 | 3.55 | 22330 | 0.48 | 13.63 | 36800 | 2.34 | 4.61 | 21000 | 1.55 | 3.97 | 31800 | 2.54 | 3.67 | 34100 | 2.86 | 3.49 | 19900 | 1.96 | 2.98 | 22000 | 2.54 | 2.54 | 22800 | 2.63 | 2.54 | 16760 | 2.22 | 2.21 |  |  |  | 18000 | 2.48 | 2.13
05/01/23 | Live | Trane U.S. Inc. | AMERICAN STANDARD |  | Singlezone Ducted, Centrally Ducted | 207805203 |  | HRCU-A-CB | 4A6L9036A1 | Ducted Indoor Units | 4TXCB006DS3+P0V0B000M40SC+RP | N/A |  |  |  | 12 | 16.5 | 8.5 |  | TRUE | FALSE | TRUE |  | 68 | 52 | 56 | FALSE | [6 empty] | R410A | USA, Canada | 16100 | 1.21 | 3.9 | 34800 | 2.9 | 3.52 | 35600 | 2.85 | 3.66 | 23020 | 0.71 | 9.5 | 38100 | 2.37 | 4.71 | 21500 | 1.51 | 4.17 | 32600 | 2.68 | 3.56 | 35000 | 2.82 | 3.64 | 19470 | 1.89 | 3.02 | 22400 | 2.68 | 2.45 | 23300 | 2.55 | 2.68 | 17226 | 2.14 | 2.36 |  |  |  | 18400 | 2.42 | 2.23
05/01/23 | Live | Trane U.S. Inc. | AMERICAN STANDARD |  | Singlezone Ducted, Centrally Ducted | 210649645 |  | HRCU-A-CB | 4A6L9036A1 | Ducted Indoor Units | 4TXCC005DS3 | *DD2C100A9V5+RP |  |  |  | 11 | 15.5 | 8.2 |  | FALSE | FALSE | TRUE |  | 69 | 53 | 55 | FALSE | [6 empty] | R410A | USA, Canada | 17000 | 1.4 | 3.56 | 33400 | 3.04 | 3.22 | 33500 | 3.03 | 3.24 | 21320 | 0.57 | 10.96 | 34280 | 2.33 | 4.31 | 20300 | 1.42 | 4.19 | 33000 | 2.62 | 3.69 | 34100 | 2.75 | 3.63 | 19210 | 1.89 | 2.98 | 23000 | 2.62 | 2.57 | 23000 | 2.57 | 2.62 | 16960 | 2.2 | 2.26 |  |  |  | 18200 | 2.46 | 2.17
05/01/23 | Live | Trane U.S. Inc. | AMERICAN STANDARD |  | Singlezone Ducted, Centrally Ducted | 201922444 |  | HRCU-A-CB | 4A6L9036A1 | Ducted Indoor Units | 4TXCC005DS3 | *DD2C100ACV5 |  |  |  | 10 | 15.5 | 8.2 |  | FALSE | FALSE | TRUE |  | 70 | 52 | 54 | FALSE | N/A | [5 empty] | R410A | USA, Canada | 16900 | 1.58 | 3.13 | 33600 | 3.36 | 2.93 | 33200 | 3.39 | 2.87 | 21320 | 0.74 | 8.44 | 33980 | 2.37 | 4.2 | 20200 | 1.41 | 4.2 | 33000 | 2.6 | 3.72 | 34000 | 2.76 | 3.61 | 19470 | 1.9 | 3 | 23400 | 2.6 | 2.64 | 23200 | 2.62 | 2.6 | 17000 | 2.22 | 2.24 |  |  |  | 18360 | 2.5 | 2.15
05/01/23 | Live | Trane U.S. Inc. | AMERICAN STANDARD |  | Singlezone Ducted, Centrally Ducted | 201922443 |  | HRCU-A-CB | 4A6L9036A1 | Ducted Indoor Units | 4TXCC005DS3 | *DHMC100ACV4 |  |  |  | 10 | 15.5 | 8.2 |  | FALSE | FALSE | TRUE |  | 70 | 53 | 55 | FALSE | N/A | [5 empty] | R410A | USA, Canada | 17200 | 1.58 | 3.19 | 33600 | 3.36 | 2.93 | 33200 | 3.39 | 2.87 | 21350 | 0.65 | 9.63 | 33720 | 2.36 | 4.19 | 20100 | 1.41 | 4.18 | 33000 | 2.58 | 3.75 | 33900 | 2.76 | 3.6 | 19770 | 1.91 | 3.03 | 23400 | 2.58 | 2.66 | 23200 | 2.64 | 2.58 | 16860 | 2.22 | 2.23 |  |  |  | 18260 | 2.5 | 2.14
05/01/23 | Live | Trane U.S. Inc. | AMERICAN STANDARD |  | Singlezone Ducted, Centrally Ducted | 210649643 |  | HRCU-A-CB | 4A6L9036A1 | Ducted Indoor Units | 4TXCC005DS3 | *UD2C080A9V4+RP |  |  |  | 11.5 | 16 | 8.5 |  | FALSE | FALSE | TRUE |  | 68 | 52 | 54 | FALSE | [6 empty] | R410A | USA, Canada | 17100 | 1.35 | 3.71 | 35000 | 3.04 | 3.37 | 35800 | 2.99 | 3.51 | 22230 | 0.6 | 10.86 | 35800 | 2.27 | 4.62 | 21000 | 1.45 | 4.24 | 33800 | 2.64 | 3.75 | 35400 | 2.83 | 3.67 | 20610 | 1.87 | 3.23 | 23200 | 2.64 | 2.58 | 23500 | 2.61 | 2.64 | 17066 | 2.18 | 2.29 |  |  |  | 18420 | 2.48 | 2.18
05/01/23 | Live | Trane U.S. Inc. | AMERICAN STANDARD |  | Singlezone Ducted, Centrally Ducted | 201922439 |  | HRCU-A-CB | 4A6L9036A1 | Ducted Indoor Units | 4TXCC005DS3 | *UD2C080ACV4 |  |  |  | 11.5 | 17 | 8.7 |  | FALSE | FALSE | TRUE |  | 69 | 52 | 53 | FALSE | N/A | [5 empty] | R410A | USA, Canada | 18600 | 1.59 | 3.43 | 35800 | 3.11 | 3.37 | 35400 | 3.14 | 3.3 | 22820 | 0.68 | 9.84 | 36020 | 2.36 | 4.47 | 20700 | 1.36 | 4.46 | 34000 | 2.74 | 3.64 | 34900 | 2.66 | 3.85 | 19900 | 1.82 | 3.2 | 23600 | 2.74 | 2.52 | 23400 | 2.5 | 2.74 | 16900 | 2.12 | 2.34 |  |  |  | 18320 | 2.4 | 2.24
05/01/23 | Live | Trane U.S. Inc. | AMERICAN STANDARD |  | Singlezone Ducted, Centrally Ducted | 210649642 |  | HRCU-A-CB | 4A6L9036A1 | Ducted Indoor Units | 4TXCC005DS3 | *UD2C080B9V4+RP |  |  |  | 11.2 | 16.5 | 8.5 |  | FALSE | FALSE | TRUE |  | 69 | 52 | 54 | FALSE | [6 empty] | R410A | USA, Canada | 17400 | 1.51 | 3.38 | 35400 | 3.16 | 3.28 | 35600 | 3.15 | 3.31 | 22530 | 0.65 | 10.16 | 36280 | 2.34 | 4.54 | 20900 | 1.41 | 4.34 | 34200 | 2.7 | 3.71 | 35400 | 2.74 | 3.79 | 20420 | 1.89 | 3.17 | 23600 | 2.7 | 2.56 | 23600 | 2.57 | 2.69 | 17266 | 2.2 | 2.3 |  |  |  | 18560 | 2.46 | 2.21
05/01/23 | Live | Trane U.S. Inc. | AMERICAN STANDARD |  | Singlezone Ducted, Centrally Ducted | 210649641 |  | HRCU-A-CB | 4A6L9036A1 | Ducted Indoor Units | 4TXCC005DS3 | *UD2C100A9V5+RP |  |  |  | 11.2 | 16.5 | 8.5 |  | FALSE | FALSE | TRUE |  | 69 | 52 | 53 | FALSE | [6 empty] | R410A | USA, Canada | 17900 | 1.53 | 3.43 | 35600 | 3.18 | 3.28 | 35500 | 3.19 | 3.26 | 22660 | 0.69 | 9.62 | 36280 | 2.37 | 4.49 | 20900 | 1.4 | 4.38 | 34200 | 2.66 | 3.77 | 35400 | 2.73 | 3.8 | 19700 | 1.9 | 3.04 | 23600 | 2.66 | 2.6 | 23500 | 2.58 | 2.67 | 17066 | 2.22 | 2.25 |  |  |  | 18460 | 2.48 | 2.18
05/01/23 | Live | Trane U.S. Inc. | AMERICAN STANDARD |  | Singlezone Ducted, Centrally Ducted | 201922440 |  | HRCU-A-CB | 4A6L9036A1 | Ducted Indoor Units | 4TXCC005DS3 | *UD2C100ACV5 |  |  |  | 11.5 | 17 | 8.7 |  | FALSE | FALSE | TRUE |  | 69 | 52 | 53 | FALSE | N/A | [5 empty] | R410A | USA, Canada | 18000 | 1.52 | 3.47 | 36000 | 3.13 | 3.37 | 35300 | 3.17 | 3.26 | 22860 | 0.69 | 9.71 | 36080 | 2.39 | 4.42 | 20600 | 1.34 | 4.51 | 34000 | 2.74 | 3.64 | 34800 | 2.63 | 3.88 | 20440 | 1.82 | 3.29 | 23600 | 2.74 | 2.52 | 23300 | 2.49 | 2.74 | 16760 | 2.12 | 2.32 |  |  |  | 18160 | 2.38 | 2.24
05/01/23 | Live | Trane U.S. Inc. | AMERICAN STANDARD |  | Singlezone Ducted, Centrally Ducted | 210649644 |  | HRCU-A-CB | 4A6L9036A1 | Ducted Indoor Units | 4TXCC005DS3 | *UD2C100B9V5+RP |  |  |  | 11.2 | 16.5 | 8.5 |  | FALSE | FALSE | TRUE |  | 69 | 52 | 54 | FALSE | [6 empty] | R410A | USA, Canada | 17400 | 1.42 | 3.59 | 35200 | 3.14 | 3.29 | 35500 | 3.12 | 3.33 | 22530 | 0.66 | 10 | 36280 | 2.34 | 4.54 | 20900 | 1.41 | 4.34 | 34000 | 2.68 | 3.72 | 35400 | 2.75 | 3.77 | 20540 | 1.89 | 3.19 | 23600 | 2.68 | 2.58 | 23700 | 2.59 | 2.68 | 17266 | 2.2 | 2.3 |  |  |  | 18620 | 2.48 | 2.2
05/01/23 | Live | Trane U.S. Inc. | AMERICAN STANDARD |  | Singlezone Ducted, Centrally Ducted | 201922441 |  | HRCU-A-CB | 4A6L9036A1 | Ducted Indoor Units | 4TXCC005DS3 | *UHMC100ACV4 |  |  |  | 11.5 | 17 | 8.7 |  | FALSE | FALSE | TRUE |  | 69 | 52 | 53 | FALSE | N/A | [5 empty] | R410A | USA, Canada | 18700 | 1.63 | 3.36 | 35800 | 3.11 | 3.37 | 35400 | 3.14 | 3.3 | 22920 | 0.69 | 9.74 | 36340 | 2.38 | 4.47 | 20600 | 1.35 | 4.47 | 34000 | 2.7 | 3.69 | 34800 | 2.64 | 3.86 | 20440 | 1.83 | 3.27 | 23600 | 2.7 | 2.56 | 23400 | 2.53 | 2.71 | 16700 | 2.14 | 2.29 |  |  |  | 18120 | 2.42 | 2.19
05/01/23 | Live | Trane U.S. Inc. | AMERICAN STANDARD |  | Singlezone Ducted, Centrally Ducted | 210652890 |  | HRCU-A-CB | 4A6L9036A1 | Ducted Indoor Units | 4TXCC005DS3 | L8V1C100U5VSA+RP |  |  |  | 11.5 | 17 | 8.7 |  | FALSE | FALSE | TRUE |  | 70 | 52 | 53 | FALSE | [6 empty] | R410A | USA, Canada | 17400 | 1.5 | 3.4 | 36000 | 3.13 | 3.37 | 35300 | 3.17 | 3.26 | 22800 | 0.61 | 10.95 | 36080 | 2.37 | 4.46 | 20500 | 1.33 | 4.52 | 34000 | 2.74 | 3.64 | 34800 | 2.62 | 3.89 | 20550 | 1.82 | 3.31 | 23800 | 2.74 | 2.55 | 23500 | 2.52 | 2.73 | 16900 | 2.14 | 2.31 |  |  |  | 18320 | 2.4 | 2.24
05/01/23 | Live | Trane U.S. Inc. | AMERICAN STANDARD |  | Singlezone Ducted, Centrally Ducted | 210691971 |  | HRCU-A-CB | 4A6L9036A1 | Ducted Indoor Units | 4TXCC005DS3 | S8V2C080M5PCA |  |  |  | 11.2 | 16.5 | 8.5 |  | FALSE | FALSE | TRUE |  | 69 | 52 | 53 | FALSE | [6 empty] | R410A | USA, Canada | 17100 | 1.4 | 3.58 | 35600 | 3.18 | 3.28 | 35300 | 3.2 | 3.23 | 22600 | 0.63 | 10.51 | 35720 | 2.36 | 4.44 | 20600 | 1.37 | 4.41 | 34000 | 2.72 | 3.66 | 35000 | 2.69 | 3.81 | 20550 | 1.82 | 3.31 | 23600 | 2.72 | 2.54 | 23500 | 2.53 | 2.72 | 16860 | 2.12 | 2.33 |  |  |  | 18320 | 2.42 | 2.22
05/01/23 | Live | Trane U.S. Inc. | AMERICAN STANDARD |  | Singlezone Ducted, Centrally Ducted | 211081332 |  | HRCU-A-CB | 4A6L9036A1 | Ducted Indoor Units | 4TXCC005DS3 | S8V2C080M5PDA |  |  |  | 11.2 | 16.5 | 8.5 |  | FALSE | FALSE | TRUE |  | 69 | 52 | 53 | FALSE | [6 empty] | R410A | USA, Canada | 17100 | 1.47 | 3.41 | 35600 | 3.18 | 3.28 | 35300 | 3.2 | 3.23 | 22600 | 0.63 | 10.51 | 35720 | 2.36 | 4.44 | 20600 | 1.37 | 4.41 | 34000 | 2.72 | 3.66 | 35000 | 2.69 | 3.81 | 20550 | 1.82 | 3.31 | 23600 | 2.72 | 2.54 | 23500 | 2.53 | 2.72 | 16860 | 2.12 | 2.33 |  |  |  | 18320 | 2.42 | 2.22
05/01/23 | Live | Trane U.S. Inc. | AMERICAN STANDARD |  | Singlezone Ducted, Centrally Ducted | 210691972 |  | HRCU-A-CB | 4A6L9036A1 | Ducted Indoor Units | 4TXCC005DS3 | S8V2C100M5PCA |  |  |  | 11.2 | 16.5 | 8.5 |  | FALSE | FALSE | TRUE |  | 69 | 52 | 53 | FALSE | [6 empty] | R410A | USA, Canada | 17300 | 1.45 | 3.5 | 35800 | 3.2 | 3.28 | 35200 | 3.23 | 3.19 | 22700 | 0.66 | 10.08 | 35560 | 2.37 | 4.4 | 20600 | 1.36 | 4.44 | 34200 | 2.7 | 3.71 | 34900 | 2.67 | 3.83 | 20550 | 1.84 | 3.27 | 23800 | 2.7 | 2.58 | 23600 | 2.57 | 2.69 | 16860 | 2.16 | 2.29 |  |  |  | 18320 | 2.44 | 2.2
05/01/23 | Live | Trane U.S. Inc. | AMERICAN STANDARD |  | Singlezone Ducted, Centrally Ducted | 211081333 |  | HRCU-A-CB | 4A6L9036A1 | Ducted Indoor Units | 4TXCC005DS3 | S8V2C100M5PDA |  |  |  | 11.2 | 16.5 | 8.5 |  | FALSE | FALSE | TRUE |  | 69 | 52 | 53 | FALSE | [6 empty] | R410A | USA, Canada | 17300 | 1.47 | 3.45 | 35800 | 3.2 | 3.28 | 35200 | 3.23 | 3.19 | 22700 | 0.66 | 10.08 | 35560 | 2.37 | 4.4 | 20600 | 1.36 | 4.44 | 34200 | 2.7 | 3.71 | 34900 | 2.67 | 3.83 | 20550 | 1.84 | 3.27 | 23800 | 2.7 | 2.58 | 23600 | 2.57 | 2.69 | 16860 | 2.16 | 2.29 |  |  |  | 18320 | 2.44 | 2.2
05/01/23 | Live | Trane U.S. Inc. | AMERICAN STANDARD |  | Singlezone Ducted, Centrally Ducted | 210652893 |  | HRCU-A-CB | 4A6L9036A1 | Ducted Indoor Units | 4TXCC005DS3 | S9V2C100D4PSB+RP |  |  |  | 11 | 15.5 | 8.2 |  | FALSE | FALSE | TRUE |  | 69 | 53 | 55 | FALSE | [6 empty] | R410A | USA, Canada | 16700 | 1.39 | 3.52 | 33400 | 3.04 | 3.22 | 33500 | 3.03 | 3.24 | 21290 | 0.71 | 8.79 | 34180 | 2.32 | 4.32 | 20300 | 1.43 | 4.16 | 33000 | 2.6 | 3.72 | 34100 | 2.8 | 3.57 | 19660 | 1.9 | 3.03 | 23000 | 2.6 | 2.59 | 23000 | 2.59 | 2.6 | 16900 | 2.22 | 2.23 |  |  |  | 18200 | 2.48 | 2.15
05/01/23 | Live | Trane U.S. Inc. | AMERICAN STANDARD |  | Singlezone Ducted, Centrally Ducted | 210652891 |  | HRCU-A-CB | 4A6L9036A1 | Ducted Indoor Units | 4TXCC005DS3 | S9V2C100D4VSA+RP |  |  |  | 11 | 15.5 | 8.2 |  | FALSE | FALSE | TRUE |  | 69 | 53 | 55 | FALSE | [6 empty] | R410A | USA, Canada | 16700 | 1.47 | 3.33 | 33400 | 3.04 | 3.22 | 33500 | 3.03 | 3.24 | 21290 | 0.71 | 8.79 | 34180 | 2.32 | 4.32 | 20300 | 1.43 | 4.16 | 33000 | 2.58 | 3.75 | 34100 | 2.8 | 3.57 | 19240 | 1.9 | 2.97 | 23000 | 2.58 | 2.61 | 23000 | 2.61 | 2.58 | 16860 | 2.22 | 2.23 |  |  |  | 18160 | 2.5 | 2.13
05/01/23 | Live | Trane U.S. Inc. | AMERICAN STANDARD |  | Singlezone Ducted, Centrally Ducted | 201922450 |  | HRCU-A-CB | 4A6L9036A1 | Ducted Indoor Units | 4TXCC005DS3 | S9V2C100U4PSB+RP |  |  |  | 11.5 | 16.5 | 8.7 |  | FALSE | FALSE | TRUE |  | 68 | 51 | 53 | FALSE | N/A | [5 empty] | R410A | USA, Canada | 17600 | 1.48 | 3.49 | 35400 | 3.08 | 3.37 | 35500 | 3.07 | 3.39 | 22730 | 0.63 | 10.57 | 36180 | 2.32 | 4.57 | 20800 | 1.39 | 4.39 | 34000 | 2.68 | 3.72 | 35200 | 2.74 | 3.77 | 19730 | 1.86 | 3.11 | 23400 | 2.68 | 2.56 | 23400 | 2.55 | 2.69 | 16960 | 2.18 | 2.28 |  |  |  | 18260 | 2.44 | 2.19
05/01/23 | Live | Trane U.S. Inc. | AMERICAN STANDARD |  | Singlezone Ducted, Centrally Ducted | 210652892 |  | HRCU-A-CB | 4A6L9036A1 | Ducted Indoor Units | 4TXCC005DS3 | S9V2C100U4VSA+RP |  |  |  | 11.5 | 16.5 | 8.7 |  | FALSE | FALSE | TRUE |  | 68 | 52 | 54 | FALSE | [6 empty] | R410A | USA, Canada | 17600 | 1.45 | 3.56 | 35400 | 3.08 | 3.37 | 35500 | 3.07 | 3.39 | 22730 | 0.63 | 10.57 | 36180 | 2.32 | 4.57 | 20800 | 1.39 | 4.39 | 34000 | 2.7 | 3.69 | 35200 | 2.74 | 3.77 | 20420 | 1.86 | 3.22 | 23400 | 2.7 | 2.54 | 23400 | 2.54 | 2.7 | 16960 | 2.16 | 2.3 |  |  |  | 18360 | 2.44 | 2.21
05/01/23 | Live | Trane U.S. Inc. | AMERICAN STANDARD |  | Singlezone Ducted, Centrally Ducted | 210649650 |  | HRCU-A-CB | 4A6L9036A1 | Ducted Indoor Units | 4TXCC007DS3 | *DD2C100A9V5+RP |  |  |  | 11.2 | 16 | 8.7 |  | FALSE | FALSE | TRUE |  | 70 | 53 | 56 | FALSE | [6 empty] | R410A | USA, Canada | 17500 | 1.45 | 3.54 | 33800 | 3.02 | 3.28 | 34600 | 2.97 | 3.41 | 21920 | 0.65 | 9.88 | 35020 | 2.27 | 4.52 | 20200 | 1.37 | 4.32 | 32000 | 2.7 | 3.47 | 33500 | 2.56 | 3.84 | 19890 | 1.83 | 3.19 | 22400 | 2.7 | 2.43 | 22700 | 2.47 | 2.69 | 16700 | 2.14 | 2.29 |  |  |  | 17940 | 2.38 | 2.21
05/01/23 | Live | Trane U.S. Inc. | AMERICAN STANDARD |  | Singlezone Ducted, Centrally Ducted | 201922461 |  | HRCU-A-CB | 4A6L9036A1 | Ducted Indoor Units | 4TXCC007DS3 | *DD2C100ACV5 |  |  |  | 11 | 16 | 8.7 |  | FALSE | FALSE | TRUE |  | 70 | 53 | 54 | FALSE | N/A | [5 empty] | R410A | USA, Canada | 17700 | 1.62 | 3.2 | 34600 | 3.15 | 3.22 | 34200 | 3.17 | 3.16 | 22290 | 0.7 | 9.33 | 35140 | 2.38 | 4.33 | 20100 | 1.33 | 4.43 | 32600 | 2.78 | 3.44 | 33400 | 2.5 | 3.92 | 19880 | 1.83 | 3.18 | 23000 | 2.78 | 2.42 | 22900 | 2.42 | 2.77 | 16800 | 2.12 | 2.32 |  |  |  | 18100 | 2.34 | 2.27
05/01/23 | Live | Trane U.S. Inc. | AMERICAN STANDARD |  | Singlezone Ducted, Centrally Ducted | 201922462 |  | HRCU-A-CB | 4A6L9036A1 | Ducted Indoor Units | 4TXCC007DS3 | *DHMC100ACV4 |  |  |  | 10 | 16 | 8.7 |  | FALSE | FALSE | TRUE |  | 70 | 55 | 56 | FALSE | N/A | [5 empty] | R410A | USA, Canada | 17900 | 1.63 | 3.22 | 34600 | 3.46 | 2.93 | 34100 | 3.49 | 2.86 | 22390 | 0.7 | 9.37 | 34720 | 2.37 | 4.29 | 20000 | 1.33 | 4.41 | 32600 | 2.78 | 3.44 | 33400 | 2.49 | 3.93 | 19980 | 1.81 | 3.24 | 23000 | 2.78 | 2.42 | 22800 | 2.41 | 2.77 | 16700 | 2.1 | 2.33 |  |  |  | 18000 | 2.32 | 2.27
05/01/23 | Live | Trane U.S. Inc. | AMERICAN STANDARD |  | Singlezone Ducted, Centrally Ducted | 210649648 |  | HRCU-A-CB | 4A6L9036A1 | Ducted Indoor Units | 4TXCC007DS3 | *UD2C080A9V4+RP |  |  |  | 11.7 | 17 | 8.45 |  | TRUE | FALSE | TRUE |  | 69 | 52 | 54 | FALSE | [6 empty] | R410A | USA, Canada | 18300 | 1.44 | 3.72 | 36600 | 3.13 | 3.43 | 36700 | 3.12 | 3.45 | 23700 | 0.6 | 11.58 | 37220 | 2.37 | 4.6 | 20800 | 1.36 | 4.48 | 33800 | 2.8 | 3.54 | 34900 | 2.54 | 4.03 | 19760 | 1.84 | 3.15 | 23400 | 2.8 | 2.45 | 23400 | 2.44 | 2.81 | 17166 | 2.14 | 2.35 |  |  |  | 18460 | 2.36 | 2.29
05/01/23 | Live | Trane U.S. Inc. | AMERICAN STANDARD |  | Singlezone Ducted, Centrally Ducted | 201922454 |  | HRCU-A-CB | 4A6L9036A1 | Ducted Indoor Units | 4TXCC007DS3 | *UD2C080ACV4 |  |  |  | 11.7 | 17.5 | 8.7 |  | TRUE | FALSE | TRUE |  | 70 | 53 | 54 | FALSE | N/A | [5 empty] | R410A | USA, Canada | 19400 | 1.64 | 3.47 | 37000 | 3.16 | 3.43 | 36600 | 3.19 | 3.36 | 23890 | 0.61 | 11.48 | 37280 | 2.37 | 4.61 | 20500 | 1.31 | 4.59 | 33400 | 2.86 | 3.42 | 34400 | 2.47 | 4.08 | 19850 | 1.77 | 3.29 | 23400 | 2.86 | 2.4 | 23200 | 2.37 | 2.87 | 16800 | 2.06 | 2.39 |  |  |  | 18160 | 2.28 | 2.33
05/01/23 | Live | Trane U.S. Inc. | AMERICAN STANDARD |  | Singlezone Ducted, Centrally Ducted | 210649647 |  | HRCU-A-CB | 4A6L9036A1 | Ducted Indoor Units | 4TXCC007DS3 | *UD2C080B9V4+RP |  |  |  | 11.7 | 17 | 8.7 |  | TRUE | FALSE | TRUE |  | 68 | 52 | 54 | FALSE | [6 empty] | R410A | USA, Canada | 18200 | 1.44 | 3.7 | 36600 | 3.13 | 3.43 | 36800 | 3.12 | 3.46 | 23600 | 0.6 | 11.53 | 37480 | 2.37 | 4.63 | 20800 | 1.37 | 4.45 | 33600 | 2.8 | 3.52 | 34900 | 2.55 | 4.01 | 19240 | 1.82 | 3.1 | 23000 | 2.8 | 2.41 | 23000 | 2.41 | 2.8 | 16960 | 2.12 | 2.34 |  |  |  | 18200 | 2.32 | 2.3
05/01/23 | Live | Trane U.S. Inc. | AMERICAN STANDARD |  | Singlezone Ducted, Centrally Ducted | 210649646 |  | HRCU-A-CB | 4A6L9036A1 | Ducted Indoor Units | 4TXCC007DS3 | *UD2C100A9V5+RP |  |  |  | 11.5 | 17.5 | 8.7 |  | FALSE | FALSE | TRUE |  | 69 | 53 | 55 | FALSE | [6 empty] | R410A | USA, Canada | 18700 | 1.49 | 3.68 | 36600 | 3.18 | 3.37 | 36500 | 3.19 | 3.35 | 23660 | 0.64 | 10.83 | 37380 | 2.4 | 4.56 | 20800 | 1.36 | 4.48 | 33800 | 2.82 | 3.51 | 34800 | 2.54 | 4.02 | 20340 | 1.85 | 3.22 | 23600 | 2.82 | 2.45 | 23500 | 2.44 | 2.82 | 17306 | 2.16 | 2.35 |  |  |  | 18600 | 2.36 | 2.31
05/01/23 | Live | Trane U.S. Inc. | AMERICAN STANDARD |  | Singlezone Ducted, Centrally Ducted | 201922453 |  | HRCU-A-CB | 4A6L9036A1 | Ducted Indoor Units | 4TXCC007DS3 | *UD2C100ACV5 |  |  |  | 11.5 | 17.5 | 8.7 |  | FALSE | FALSE | TRUE |  | 69 | 53 | 54 | FALSE | N/A | [5 empty] | R410A | USA, Canada | 18200 | 1.49 | 3.58 | 37200 | 3.23 | 3.38 | 36400 | 3.28 | 3.25 | 23700 | 0.54 | 12.86 | 36660 | 2.4 | 4.48 | 20400 | 1.29 | 4.63 | 33800 | 2.84 | 3.49 | 34500 | 2.44 | 4.14 | 20440 | 1.76 | 3.4 | 23600 | 2.84 | 2.44 | 23300 | 2.4 | 2.85 | 16700 | 2.06 | 2.38 |  |  |  | 18120 | 2.3 | 2.31
05/01/23 | Live | Trane U.S. Inc. | AMERICAN STANDARD |  | Singlezone Ducted, Centrally Ducted | 210649649 |  | HRCU-A-CB | 4A6L9036A1 | Ducted Indoor Units | 4TXCC007DS3 | *UD2C100B9V5+RP |  |  |  | 11.7 | 17 | 8.7 |  | TRUE | FALSE | TRUE |  | 69 | 52 | 54 | FALSE | [6 empty] | R410A | USA, Canada | 18200 | 1.42 | 3.76 | 36400 | 3.11 | 3.43 | 36700 | 3.09 | 3.48 | 23600 | 0.58 | 11.92 | 37380 | 2.35 | 4.66 | 20800 | 1.37 | 4.45 | 33600 | 2.82 | 3.49 | 34900 | 2.56 | 4 | 20150 | 1.83 | 3.23 | 23200 | 2.82 | 2.41 | 23300 | 2.42 | 2.82 | 17166 | 2.12 | 2.37 |  |  |  | 18460 | 2.34 | 2.31
05/01/23 | Live | Trane U.S. Inc. | AMERICAN STANDARD |  | Singlezone Ducted, Centrally Ducted | 201922452 |  | HRCU-A-CB | 4A6L9036A1 | Ducted Indoor Units | 4TXCC007DS3 | *UHMC100ACV4 |  |  |  | 11.7 | 18 | 8.7 |  | TRUE | FALSE | TRUE |  | 69 | 53 | 54 | FALSE | N/A | [5 empty] | R410A | USA, Canada | 19500 | 1.67 | 3.42 | 37200 | 3.18 | 3.43 | 36700 | 3.21 | 3.35 | 23920 | 0.62 | 11.31 | 37320 | 2.38 | 4.6 | 20500 | 1.3 | 4.62 | 33600 | 2.9 | 3.4 | 34400 | 2.45 | 4.11 | 19450 | 1.75 | 3.26 | 23200 | 2.9 | 2.34 | 23000 | 2.33 | 2.89 | 16800 | 2.02 | 2.44 |  |  |  | 18100 | 2.24 | 2.37
05/01/23 | Live | Trane U.S. Inc. | AMERICAN STANDARD |  | Singlezone Ducted, Centrally Ducted | 210652894 |  | HRCU-A-CB | 4A6L9036A1 | Ducted Indoor Units | 4TXCC007DS3 | L8V1C100U5VSA+RP |  |  |  | 11.7 | 17.5 | 8.7 |  | TRUE | FALSE | TRUE |  | 69 | 52 | 53 | FALSE | [6 empty] | R410A | USA, Canada | 18100 | 1.52 | 3.49 | 37200 | 3.18 | 3.43 | 36500 | 3.22 | 3.32 | 23870 | 0.54 | 12.95 | 37280 | 2.4 | 4.55 | 20400 | 1.29 | 4.63 | 33600 | 2.9 | 3.4 | 34300 | 2.43 | 4.14 | 20150 | 1.74 | 3.39 | 23200 | 2.9 | 2.34 | 22900 | 2.32 | 2.89 | 16594 | 2.02 | 2.41 |  |  |  | 17960 | 2.24 | 2.35
05/01/23 | Live | Trane U.S. Inc. | AMERICAN STANDARD |  | Singlezone Ducted, Centrally Ducted | 210691973 |  | HRCU-A-CB | 4A6L9036A1 | Ducted Indoor Units | 4TXCC007DS3 | S8V2C080M5PCA |  |  |  | 11.7 | 17.5 | 8.7 |  | FALSE | FALSE | TRUE |  | 69 | 52 | 54 | FALSE | [6 empty] | R410A | USA, Canada | 17900 | 1.52 | 3.45 | 37000 | 3.16 | 3.43 | 36700 | 3.18 | 3.38 | 23670 | 0.57 | 12.17 | 36700 | 2.36 | 4.56 | 20400 | 1.33 | 4.5 | 33600 | 2.84 | 3.47 | 34500 | 2.5 | 4.04 | 20440 | 1.77 | 3.38 | 23400 | 2.84 | 2.41 | 23300 | 2.4 | 2.85 | 16760 | 2.06 | 2.38 |  |  |  | 18160 | 2.3 | 2.31
05/01/23 | Live | Trane U.S. Inc. | AMERICAN STANDARD |  | Singlezone Ducted, Centrally Ducted | 211081334 |  | HRCU-A-CB | 4A6L9036A1 | Ducted Indoor Units | 4TXCC007DS3 | S8V2C080M5PDA |  |  |  | 11.7 | 17.5 | 8.7 |  | FALSE | FALSE | TRUE |  | 69 | 52 | 54 | FALSE | [6 empty] | R410A | USA, Canada | 17900 | 1.41 | 3.72 | 37000 | 3.16 | 3.43 | 36700 | 3.18 | 3.38 | 23670 | 0.57 | 12.17 | 36700 | 2.36 | 4.56 | 20400 | 1.33 | 4.5 | 33600 | 2.84 | 3.47 | 34500 | 2.5 | 4.04 | 20440 | 1.77 | 3.38 | 23400 | 2.84 | 2.41 | 23300 | 2.4 | 2.85 | 16760 | 2.06 | 2.38 |  |  |  | 18160 | 2.3 | 2.31
05/01/23 | Live | Trane U.S. Inc. | AMERICAN STANDARD |  | Singlezone Ducted, Centrally Ducted | 210691974 |  | HRCU-A-CB | 4A6L9036A1 | Ducted Indoor Units | 4TXCC007DS3 | S8V2C100M5PCA |  |  |  | 11.7 | 17.5 | 8.7 |  | FALSE | FALSE | TRUE |  | 69 | 52 | 54 | FALSE | [6 empty] | R410A | USA, Canada | 18100 | 1.45 | 3.66 | 37200 | 3.18 | 3.43 | 36600 | 3.21 | 3.34 | 23770 | 0.58 | 12.01 | 36700 | 2.39 | 4.5 | 20400 | 1.31 | 4.56 | 33600 | 2.86 | 3.44 | 34500 | 2.48 | 4.08 | 19620 | 1.76 | 3.27 | 23400 | 2.86 | 2.4 | 23200 | 2.37 | 2.87 | 16800 | 2.06 | 2.39 |  |  |  | 18160 | 2.28 | 2.33
05/01/23 | Live | Trane U.S. Inc. | AMERICAN STANDARD |  | Singlezone Ducted, Centrally Ducted | 211081335 |  | HRCU-A-CB | 4A6L9036A1 | Ducted Indoor Units | 4TXCC007DS3 | S8V2C100M5PDA |  |  |  | 11.7 | 17.5 | 8.7 |  | FALSE | FALSE | TRUE |  | 69 | 52 | 54 | FALSE | [6 empty] | R410A | USA, Canada | 18100 | 1.53 | 3.47 | 37200 | 3.18 | 3.43 | 36600 | 3.21 | 3.34 | 23770 | 0.58 | 12.01 | 36700 | 2.39 | 4.5 | 20400 | 1.31 | 4.56 | 33600 | 2.86 | 3.44 | 34500 | 2.48 | 4.08 | 20220 | 1.76 | 3.37 | 23400 | 2.86 | 2.4 | 23200 | 2.37 | 2.87 | 16800 | 2.06 | 2.39 |  |  |  | 18160 | 2.28 | 2.33
05/01/23 | Live | Trane U.S. Inc. | AMERICAN STANDARD |  | Singlezone Ducted, Centrally Ducted | 210652896 |  | HRCU-A-CB | 4A6L9036A1 | Ducted Indoor Units | 4TXCC007DS3 | S9V2C100D4PSB+RP |  |  |  | 11.2 | 16 | 8.7 |  | FALSE | FALSE | TRUE |  | 70 | 53 | 55 | FALSE | [6 empty] | R410A | USA, Canada | 17300 | 1.47 | 3.45 | 34400 | 3.07 | 3.28 | 34500 | 3.07 | 3.29 | 22260 | 0.67 | 9.74 | 35020 | 2.32 | 4.42 | 20200 | 1.34 | 4.42 | 32400 | 2.74 | 3.47 | 33500 | 2.52 | 3.9 | 19000 | 1.84 | 3.03 | 22800 | 2.74 | 2.44 | 22800 | 2.44 | 2.74 | 16760 | 2.14 | 2.3 |  |  |  | 18000 | 2.36 | 2.24
05/01/23 | Live | Trane U.S. Inc. | AMERICAN STANDARD |  | Singlezone Ducted, Centrally Ducted | 210652897 |  | HRCU-A-CB | 4A6L9036A1 | Ducted Indoor Units | 4TXCC007DS3 | S9V2C100D4VSA+RP |  |  |  | 11.2 | 16 | 8.7 |  | FALSE | FALSE | TRUE |  | 70 | 54 | 55 | FALSE | [6 empty] | R410A | USA, Canada | 17300 | 1.47 | 3.45 | 34400 | 3.07 | 3.28 | 34500 | 3.07 | 3.29 | 22260 | 0.67 | 9.74 | 35020 | 2.32 | 4.42 | 20200 | 1.34 | 4.42 | 32400 | 2.78 | 3.42 | 33500 | 2.52 | 3.9 | 19280 | 1.84 | 3.07 | 22800 | 2.78 | 2.4 | 22800 | 2.41 | 2.77 | 16900 | 2.14 | 2.31 |  |  |  | 18100 | 2.34 | 2.27
05/01/23 | Live | Trane U.S. Inc. | AMERICAN STANDARD |  | Singlezone Ducted, Centrally Ducted | 201922460 |  | HRCU-A-CB | 4A6L9036A1 | Ducted Indoor Units | 4TXCC007DS3 | S9V2C100U4PSB+RP |  |  |  | 11.7 | 17.5 | 8.7 |  | TRUE | FALSE | TRUE |  | 68 | 53 | 54 | FALSE | N/A | [5 empty] | R410A | USA, Canada | 18400 | 1.5 | 3.6 | 36600 | 3.13 | 3.43 | 36700 | 3.12 | 3.45 | 23800 | 0.56 | 12.46 | 37380 | 2.36 | 4.64 | 20700 | 1.35 | 4.49 | 33600 | 2.84 | 3.47 | 34700 | 2.54 | 4 | 19420 | 1.8 | 3.16 | 23000 | 2.84 | 2.37 | 23000 | 2.37 | 2.84 | 16960 | 2.08 | 2.39 |  |  |  | 18200 | 2.3 | 2.32
05/01/23 | Live | Trane U.S. Inc. | AMERICAN STANDARD |  | Singlezone Ducted, Centrally Ducted | 210652895 |  | HRCU-A-CB | 4A6L9036A1 | Ducted Indoor Units | 4TXCC007DS3 | S9V2C100U4VSA+RP |  |  |  | 11.7 | 17.5 | 8.7 |  | TRUE | FALSE | TRUE |  | 69 | 53 | 55 | FALSE | [6 empty] | R410A | USA, Canada | 18400 | 1.44 | 3.74 | 36600 | 3.13 | 3.43 | 36700 | 3.12 | 3.45 | 23800 | 0.56 | 12.46 | 37380 | 2.36 | 4.64 | 20700 | 1.35 | 4.49 | 33600 | 2.84 | 3.47 | 34700 | 2.54 | 4 | 19600 | 1.81 | 3.17 | 23400 | 2.84 | 2.41 | 23400 | 2.41 | 2.85 | 17166 | 2.1 | 2.4 |  |  |  | 18500 | 2.32 | 2.34
05/01/23 | Live | Trane U.S. Inc. | AMERICAN STANDARD |  | Singlezone Ducted, Centrally Ducted | 210649651 |  | HRCU-A-CB | 4A6L9036A1 | Ducted Indoor Units | 4TXCC009DS3 | *UD2C080A9V4+RP |  |  |  | 11.5 | 17.5 | 8.7 |  | FALSE | FALSE | TRUE |  | 69 | 53 | 54 | FALSE | [6 empty] | R410A | USA, Canada | 18800 | 1.66 | 3.32 | 37600 | 3.27 | 3.37 | 36900 | 3.31 | 3.27 | 24100 | 0.64 | 11.04 | 37840 | 2.44 | 4.55 | 20600 | 1.31 | 4.61 | 33800 | 2.84 | 3.49 | 34500 | 2.47 | 4.09 | 19800 | 1.84 | 3.15 | 23600 | 2.84 | 2.44 | 23300 | 2.41 | 2.83 | 17206 | 2.16 | 2.33 |  |  |  | 18500 | 2.36 | 2.3
05/01/23 | Live | Trane U.S. Inc. | AMERICAN STANDARD |  | Singlezone Ducted, Centrally Ducted | 201922464 |  | HRCU-A-CB | 4A6L9036A1 | Ducted Indoor Units | 4TXCC009DS3 | *UD2C080ACV4 |  |  |  | 12 | 18 | 8.7 |  | TRUE | FALSE | TRUE |  | 70 | 53 | 54 | FALSE | N/A | [5 empty] | R410A | USA, Canada | 19600 | 1.62 | 3.55 | 37600 | 3.13 | 3.52 | 37200 | 3.16 | 3.45 | 24020 | 0.6 | 11.73 | 37560 | 2.38 | 4.63 | 20300 | 1.28 | 4.65 | 33000 | 2.9 | 3.33 | 34000 | 2.42 | 4.12 | 20040 | 1.74 | 3.38 | 23200 | 2.9 | 2.34 | 23100 | 2.34 | 2.89 | 16760 | 2.02 | 2.43 |  |  |  | 18100 | 2.24 | 2.37
05/01/23 | Live | Trane U.S. Inc. | AMERICAN STANDARD |  | Singlezone Ducted, Centrally Ducted | 210649652 |  | HRCU-A-CB | 4A6L9036A1 | Ducted Indoor Units | 4TXCC009DS3 | *UD2C080B9V4+RP |  |  |  | 11.7 | 17.5 | 8.7 |  | TRUE | FALSE | TRUE |  | 69 | 53 | 55 | FALSE | [6 empty] | R410A | USA, Canada | 18400 | 1.47 | 3.67 | 37000 | 3.16 | 3.43 | 37200 | 3.15 | 3.46 | 23970 | 0.58 | 12.11 | 37880 | 2.35 | 4.72 | 20600 | 1.33 | 4.54 | 33200 | 2.82 | 3.45 | 34500 | 2.5 | 4.04 | 20010 | 1.81 | 3.24 | 23200 | 2.82 | 2.41 | 23200 | 2.41 | 2.82 | 17066 | 2.1 | 2.38 |  |  |  | 18360 | 2.32 | 2.32
05/01/23 | Live | Trane U.S. Inc. | AMERICAN STANDARD |  | Singlezone Ducted, Centrally Ducted | 210649653 |  | HRCU-A-CB | 4A6L9036A1 | Ducted Indoor Units | 4TXCC009DS3 | *UD2C100A9V5+RP |  |  |  | 11.7 | 17.5 | 8.7 |  | TRUE | FALSE | TRUE |  | 69 | 52 | 54 | FALSE | [6 empty] | R410A | USA, Canada | 18900 | 1.49 | 3.72 | 37200 | 3.18 | 3.43 | 37100 | 3.19 | 3.41 | 24030 | 0.62 | 11.36 | 37880 | 2.38 | 4.66 | 20600 | 1.32 | 4.57 | 33400 | 2.8 | 3.5 | 34500 | 2.5 | 4.04 | 19330 | 1.82 | 3.11 | 23200 | 2.8 | 2.43 | 23100 | 2.41 | 2.81 | 16900 | 2.12 | 2.34 |  |  |  | 18200 | 2.34 | 2.28
05/01/23 | Live | Trane U.S. Inc. | AMERICAN STANDARD |  | Singlezone Ducted, Centrally Ducted | 201922465 |  | HRCU-A-CB | 4A6L9036A1 | Ducted Indoor Units | 4TXCC009DS3 | *UD2C100ACV5 |  |  |  | 11.7 | 18 | 8.7 |  | TRUE | FALSE | TRUE |  | 70 | 53 | 54 | FALSE | N/A | [5 empty] | R410A | USA, Canada | 19100 | 1.6 | 3.5 | 37800 | 3.23 | 3.43 | 37000 | 3.27 | 3.32 | 24230 | 0.58 | 12.24 | 37780 | 2.41 | 4.59 | 20300 | 1.26 | 4.72 | 33200 | 2.9 | 3.36 | 34000 | 2.4 | 4.15 | 19700 | 1.74 | 3.32 | 23400 | 2.9 | 2.36 | 23100 | 2.33 | 2.91 | 16860 | 2.02 | 2.45 |  |  |  | 18200 | 2.24 | 2.38
05/01/23 | Live | Trane U.S. Inc. | AMERICAN STANDARD |  | Singlezone Ducted, Centrally Ducted | 210649654 |  | HRCU-A-CB | 4A6L9036A1 | Ducted Indoor Units | 4TXCC009DS3 | *UD2C100B9V5+RP |  |  |  | 11.7 | 17.5 | 8.7 |  | TRUE | FALSE | TRUE |  | 69 | 53 | 55 | FALSE | [6 empty] | R410A | USA, Canada | 18400 | 1.48 | 3.64 | 37000 | 3.16 | 3.43 | 37300 | 3.14 | 3.48 | 23970 | 0.57 | 12.32 | 37660 | 2.35 | 4.7 | 20600 | 1.33 | 4.54 | 33200 | 2.84 | 3.43 | 34500 | 2.51 | 4.03 | 19790 | 1.8 | 3.22 | 23200 | 2.84 | 2.39 | 23300 | 2.41 | 2.83 | 17106 | 2.1 | 2.39 |  |  |  | 18400 | 2.32 | 2.32
05/01/23 | Live | Trane U.S. Inc. | AMERICAN STANDARD |  | Singlezone Ducted, Centrally Ducted | 201922466 |  | HRCU-A-CB | 4A6L9036A1 | Ducted Indoor Units | 4TXCC009DS3 | *UHMC100ACV4 |  |  |  | 12 | 18.5 | 8.7 |  | TRUE | FALSE | TRUE |  | 70 | 53 | 54 | FALSE | N/A | [5 empty] | R410A | USA, Canada | 19700 | 1.62 | 3.56 | 37600 | 3.13 | 3.52 | 37100 | 3.16 | 3.44 | 24290 | 0.6 | 11.86 | 37460 | 2.37 | 4.63 | 20300 | 1.27 | 4.68 | 33000 | 2.9 | 3.33 | 33900 | 2.41 | 4.12 | 19840 | 1.73 | 3.36 | 23200 | 2.9 | 2.34 | 23000 | 2.33 | 2.89 | 16700 | 2.02 | 2.42 |  |  |  | 18060 | 2.24 | 2.36
05/01/23 | Live | Trane U.S. Inc. | AMERICAN STANDARD |  | Singlezone Ducted, Centrally Ducted | 210652898 |  | HRCU-A-CB | 4A6L9036A1 | Ducted Indoor Units | 4TXCC009DS3 | L8V1C100U5VSA+RP |  |  |  | 12 | 18 | 8.7 |  | TRUE | FALSE | TRUE |  | 69 | 52 | 54 | FALSE | [6 empty] | R410A | USA, Canada | 18300 | 1.45 | 3.7 | 37800 | 3.15 | 3.52 | 37100 | 3.19 | 3.41 | 24240 | 0.54 | 13.16 | 37200 | 2.37 | 4.6 | 20200 | 1.26 | 4.7 | 33200 | 2.9 | 3.36 | 33900 | 2.39 | 4.16 | 19650 | 1.72 | 3.35 | 23200 | 2.9 | 2.34 | 22900 | 2.31 | 2.91 | 16594 | 2 | 2.43 |  |  |  | 17960 | 2.22 | 2.37
05/01/23 | Live | Trane U.S. Inc. | AMERICAN STANDARD |  | Singlezone Ducted, Centrally Ducted | 210691975 |  | HRCU-A-CB | 4A6L9036A1 | Ducted Indoor Units | 4TXCC009DS3 | S8V2C080M5PCA |  |  |  | 11.7 | 17.5 | 8.7 |  | TRUE | FALSE | TRUE |  | 69 | 52 | 54 | FALSE | [6 empty] | R410A | USA, Canada | 18100 | 1.42 | 3.74 | 37400 | 3.2 | 3.43 | 37100 | 3.22 | 3.38 | 24040 | 0.54 | 13.05 | 37100 | 2.36 | 4.61 | 20200 | 1.3 | 4.55 | 33200 | 2.86 | 3.4 | 34100 | 2.45 | 4.08 | 20140 | 1.75 | 3.37 | 23200 | 2.86 | 2.38 | 23100 | 2.36 | 2.87 | 16760 | 2.04 | 2.41 |  |  |  | 18060 | 2.28 | 2.32
05/01/23 | Live | Trane U.S. Inc. | AMERICAN STANDARD |  | Singlezone Ducted, Centrally Ducted | 211081336 |  | HRCU-A-CB | 4A6L9036A1 | Ducted Indoor Units | 4TXCC009DS3 | S8V2C080M5PDA |  |  |  | 11.7 | 17.5 | 8.7 |  | FALSE | FALSE | TRUE |  | 69 | 52 | 54 | FALSE | [6 empty] | R410A | USA, Canada | 18100 | 1.46 | 3.63 | 37400 | 3.2 | 3.43 | 37100 | 3.22 | 3.38 | 24040 | 0.54 | 13.05 | 37100 | 2.36 | 4.61 | 20200 | 1.3 | 4.55 | 33200 | 2.86 | 3.4 | 34100 | 2.45 | 4.08 | 19330 | 1.75 | 3.24 | 23200 | 2.86 | 2.38 | 23100 | 2.36 | 2.87 | 16760 | 2.04 | 2.41 |  |  |  | 18060 | 2.28 | 2.32
05/01/23 | Live | Trane U.S. Inc. | AMERICAN STANDARD |  | Singlezone Ducted, Centrally Ducted | 210691976 |  | HRCU-A-CB | 4A6L9036A1 | Ducted Indoor Units | 4TXCC009DS3 | S8V2C100M5PCA |  |  |  | 11.7 | 17.5 | 8.7 |  | TRUE | FALSE | TRUE |  | 70 | 53 | 54 | FALSE | [6 empty] | R410A | USA, Canada | 18300 | 1.49 | 3.6 | 37600 | 3.21 | 3.43 | 37000 | 3.25 | 3.34 | 24140 | 0.59 | 11.99 | 37100 | 2.39 | 4.55 | 20200 | 1.28 | 4.63 | 33200 | 2.88 | 3.38 | 34000 | 2.43 | 4.1 | 20100 | 1.74 | 3.39 | 23400 | 2.88 | 2.38 | 23200 | 2.36 | 2.88 | 16800 | 2.04 | 2.41 |  |  |  | 18160 | 2.28 | 2.33
05/01/23 | Live | Trane U.S. Inc. | AMERICAN STANDARD |  | Singlezone Ducted, Centrally Ducted | 211081337 |  | HRCU-A-CB | 4A6L9036A1 | Ducted Indoor Units | 4TXCC009DS3 | S8V2C100M5PDA |  |  |  | 11.7 | 17.5 | 8.7 |  | FALSE | FALSE | TRUE |  | 70 | 53 | 54 | FALSE | [6 empty] | R410A | USA, Canada | 18300 | 1.5 | 3.58 | 37600 | 3.21 | 3.43 | 37000 | 3.25 | 3.34 | 24140 | 0.59 | 11.99 | 37100 | 2.39 | 4.55 | 20200 | 1.28 | 4.63 | 33200 | 2.88 | 3.38 | 34000 | 2.43 | 4.1 | 20060 | 1.74 | 3.38 | 23400 | 2.88 | 2.38 | 23200 | 2.36 | 2.88 | 16800 | 2.04 | 2.41 |  |  |  | 18160 | 2.28 | 2.33
05/01/23 | Live | Trane U.S. Inc. | AMERICAN STANDARD |  | Singlezone Ducted, Centrally Ducted | 210652899 |  | HRCU-A-CB | 4A6L9036A1 | Ducted Indoor Units | 4TXCC009DS3 | S9V2C100U4PSB+RP |  |  |  | 12 | 17.5 | 8.7 |  | TRUE | FALSE | TRUE |  | 68 | 52 | 54 | FALSE | [6 empty] | R410A | USA, Canada | 18600 | 1.4 | 3.89 | 37200 | 3.1 | 3.52 | 37300 | 3.09 | 3.54 | 24000 | 0.55 | 12.79 | 37660 | 2.35 | 4.7 | 20500 | 1.31 | 4.59 | 33200 | 2.84 | 3.43 | 34300 | 2.5 | 4.02 | 19380 | 1.78 | 3.19 | 22800 | 2.84 | 2.35 | 22800 | 2.36 | 2.83 | 16760 | 2.06 | 2.38 |  |  |  | 18000 | 2.28 | 2.31
05/01/23 | Live | Trane U.S. Inc. | AMERICAN STANDARD |  | Singlezone Ducted, Centrally Ducted | 209559373 |  | HRCU-A-CB | 4A6L9036A1 | Ducted Indoor Units | 4TXCC009DS3 | S9V2C100U4VSA+RP |  |  |  | 12 | 17.5 | 8.7 |  | TRUE | FALSE | TRUE |  | 69 | 52 | 54 | FALSE | [6 empty] | R410A | USA, Canada | 18600 | 1.4 | 3.89 | 37200 | 3.1 | 3.52 | 37300 | 3.09 | 3.54 | 24000 | 0.55 | 12.79 | 37660 | 2.35 | 4.7 | 20500 | 1.31 | 4.59 | 33200 | 2.84 | 3.43 | 34300 | 2.5 | 4.02 | 20130 | 1.78 | 3.31 | 23000 | 2.84 | 2.37 | 23000 | 2.37 | 2.84 | 16800 | 2.08 | 2.37 |  |  |  | 18100 | 2.3 | 2.31
05/01/23 | Live | Trane U.S. Inc. | AMERICAN STANDARD |  | Singlezone Ducted, Centrally Ducted | 210649656 |  | HRCU-A-CB | 4A6L9036A1 | Ducted Indoor Units | 4TXCD008DS3 | *DD2D120A9V5+RP |  |  |  | 11.5 | 16 | 8.5 |  | FALSE | FALSE | TRUE |  | 69 | 53 | 55 | FALSE | [6 empty] | R410A | USA, Canada | 16700 | 1.34 | 3.65 | 34600 | 3.01 | 3.37 | 34600 | 3.01 | 3.37 | 22200 | 0.6 | 10.84 | 34960 | 2.32 | 4.42 | 20100 | 1.32 | 4.46 | 32400 | 2.8 | 3.39 | 33400 | 2.44 | 4.01 | 18790 | 1.79 | 3.08 | 22600 | 2.8 | 2.37 | 22600 | 2.36 | 2.81 | 16660 | 2.08 | 2.35 |  |  |  | 17900 | 2.3 | 2.28
05/01/23 | Live | Trane U.S. Inc. | AMERICAN STANDARD |  | Singlezone Ducted, Centrally Ducted | 210649655 |  | HRCU-A-CB | 4A6L9036A1 | Ducted Indoor Units | 4TXCD008DS3 | *UD2D120A9V5+RP |  |  |  | 11.7 | 17.5 | 8.5 |  | TRUE | FALSE | TRUE |  | 69 | 52 | 54 | FALSE | [6 empty] | R410A | USA, Canada | 18700 | 1.57 | 3.49 | 37200 | 3.18 | 3.43 | 36500 | 3.22 | 3.32 | 23830 | 0.63 | 11.09 | 37380 | 2.41 | 4.55 | 20700 | 1.31 | 4.63 | 34000 | 2.86 | 3.48 | 34800 | 2.46 | 4.15 | 20470 | 1.82 | 3.3 | 23600 | 2.86 | 2.42 | 23400 | 2.39 | 2.87 | 17106 | 2.12 | 2.36 |  |  |  | 18400 | 2.32 | 2.32
05/01/23 | Live | Trane U.S. Inc. | AMERICAN STANDARD |  | Singlezone Ducted, Centrally Ducted | 210691977 |  | HRCU-A-CB | 4A6L9036A1 | Ducted Indoor Units | 4TXCD008DS3 | S8V2D120M5PCA |  |  |  | 11.7 | 17.5 | 8.7 |  | TRUE | FALSE | TRUE |  | 70 | 52 | 54 | FALSE | [6 empty] | R410A | USA, Canada | 17700 | 1.5 | 3.46 | 37400 | 3.2 | 3.43 | 36500 | 3.25 | 3.29 | 23910 | 0.54 | 12.98 | 37120 | 2.41 | 4.51 | 20400 | 1.28 | 4.67 | 33600 | 2.9 | 3.4 | 34300 | 2.41 | 4.17 | 20440 | 1.75 | 3.42 | 23600 | 2.9 | 2.38 | 23300 | 2.35 | 2.91 | 16800 | 2.04 | 2.41 |  |  |  | 18160 | 2.26 | 2.35
05/01/23 | Live | Trane U.S. Inc. | AMERICAN STANDARD |  | Singlezone Ducted, Centrally Ducted | 211081338 |  | HRCU-A-CB | 4A6L9036A1 | Ducted Indoor Units | 4TXCD008DS3 | S8V2D120M5PDA |  |  |  | 11.7 | 17.5 | 8.7 |  | FALSE | FALSE | TRUE |  | 70 | 52 | 54 | FALSE | [6 empty] | R410A | USA, Canada | 17700 | 1.47 | 3.53 | 37400 | 3.2 | 3.43 | 36500 | 3.25 | 3.29 | 23910 | 0.54 | 12.98 | 37120 | 2.41 | 4.51 | 20400 | 1.28 | 4.67 | 33600 | 2.9 | 3.4 | 34300 | 2.41 | 4.17 | 20440 | 1.75 | 3.42 | 23600 | 2.9 | 2.38 | 23300 | 2.35 | 2.91 | 16800 | 2.04 | 2.41 |  |  |  | 18160 | 2.26 | 2.35
05/01/23 | Live | Trane U.S. Inc. | AMERICAN STANDARD |  | Singlezone Ducted, Centrally Ducted | 210649657 |  | HRCU-A-CB | 4A6L9036A1 | Ducted Indoor Units | 4TXCD010DS3 | *UD2D120A9V5+RP |  |  |  | 11.7 | 18 | 8.45 |  | TRUE | FALSE | TRUE |  | 69 | 53 | 54 | FALSE | [6 empty] | R410A | USA, Canada | 18900 | 1.63 | 3.4 | 37800 | 3.23 | 3.43 | 37100 | 3.27 | 3.33 | 24200 | 0.61 | 11.63 | 37880 | 2.41 | 4.61 | 20500 | 1.28 | 4.69 | 33600 | 2.88 | 3.42 | 34300 | 2.42 | 4.15 | 20060 | 1.8 | 3.27 | 23400 | 2.88 | 2.38 | 23200 | 2.36 | 2.88 | 17000 | 2.1 | 2.37 |  |  |  | 18300 | 2.3 | 2.33
05/01/23 | Live | Trane U.S. Inc. | AMERICAN STANDARD |  | Singlezone Ducted, Centrally Ducted | 210691978 |  | HRCU-A-CB | 4A6L9036A1 | Ducted Indoor Units | 4TXCD010DS3 | S8V2D120M5PCA |  |  |  | 12 | 18 | 8.7 |  | TRUE | FALSE | TRUE |  | 69 | 52 | 53 | FALSE | [6 empty] | R410A | USA, Canada | 17800 | 1.5 | 3.48 | 38000 | 3.17 | 3.51 | 37100 | 3.22 | 3.38 | 24280 | 0.51 | 13.95 | 37620 | 2.4 | 4.59 | 20200 | 1.25 | 4.74 | 33200 | 2.9 | 3.36 | 33900 | 2.37 | 4.19 | 19400 | 1.72 | 3.31 | 23200 | 2.9 | 2.34 | 22900 | 2.31 | 2.91 | 16554 | 2 | 2.43 |  |  |  | 17860 | 2.22 | 2.36
05/01/23 | Live | Trane U.S. Inc. | AMERICAN STANDARD |  | Singlezone Ducted, Centrally Ducted | 211081339 |  | HRCU-A-CB | 4A6L9036A1 | Ducted Indoor Units | 4TXCD010DS3 | S8V2D120M5PDA |  |  |  | 12 | 18 | 8.7 |  | FALSE | FALSE | TRUE |  | 69 | 52 | 53 | FALSE | [6 empty] | R410A | USA, Canada | 17800 | 1.41 | 3.7 | 38000 | 3.17 | 3.51 | 37100 | 3.22 | 3.38 | 24280 | 0.51 | 13.95 | 37620 | 2.4 | 4.59 | 20200 | 1.25 | 4.74 | 33200 | 2.9 | 3.36 | 33900 | 2.37 | 4.19 | 20030 | 1.72 | 3.41 | 23200 | 2.9 | 2.34 | 22900 | 2.31 | 2.91 | 16554 | 2 | 2.43 |  |  |  | 17860 | 2.22 | 2.36
05/01/23 | Live | Trane U.S. Inc. | AMERICAN STANDARD |  | Singlezone Ducted, Centrally Ducted | 206216701 |  | HRCU-A-CB | 4A6L9036A1 | Ducted Indoor Units | 4TXFH036CZ3 | *DHMB060BCV3 |  |  |  | 10 | 16.5 | 8.5 |  | FALSE | FALSE | TRUE |  | 69 | 51 | 52 | FALSE | N/A | [5 empty] | R410A | USA, Canada | 18200 | 1.63 | 3.27 | 35400 | 3.54 | 2.93 | 34900 | 3.58 | 2.86 | 22890 | 0.66 | 10.16 | 35320 | 2.4 | 4.31 | 20400 | 1.4 | 4.27 | 33800 | 2.66 | 3.72 | 34600 | 2.67 | 3.8 | 19760 | 1.9 | 3.05 | 23600 | 2.66 | 2.6 | 23400 | 2.58 | 2.66 | 17000 | 2.22 | 2.24 |  |  |  | 18360 | 2.48 | 2.17
05/01/23 | Live | Trane U.S. Inc. | AMERICAN STANDARD |  | Singlezone Ducted, Centrally Ducted | 201922483 |  | HRCU-A-CB | 4A6L9036A1 | Ducted Indoor Units | 4TXFH036CZ3 | *UD2B060ACV3 |  |  |  | 11 | 17 | 8.5 |  | FALSE | FALSE | TRUE |  | 69 | 52 | 53 | FALSE | N/A | [5 empty] | R410A | USA, Canada | 18700 | 1.64 | 3.34 | 35600 | 3.24 | 3.22 | 34900 | 3.28 | 3.12 | 23020 | 0.66 | 10.22 | 35580 | 2.41 | 4.33 | 20400 | 1.38 | 4.33 | 33800 | 2.68 | 3.7 | 34500 | 2.63 | 3.84 | 19470 | 1.88 | 3.04 | 23600 | 2.68 | 2.58 | 23300 | 2.55 | 2.68 | 16960 | 2.18 | 2.28 |  |  |  | 18360 | 2.44 | 2.21
05/01/23 | Live | Trane U.S. Inc. | AMERICAN STANDARD |  | Singlezone Ducted, Centrally Ducted | 201922482 |  | HRCU-A-CB | 4A6L9036A1 | Ducted Indoor Units | 4TXFH036CZ3 | *UD2B080ACV3 |  |  |  | 11 | 17 | 8.5 |  | FALSE | FALSE | TRUE |  | 70 | 51 | 53 | FALSE | N/A | [5 empty] | R410A | USA, Canada | 18700 | 1.61 | 3.4 | 35200 | 3.2 | 3.22 | 35000 | 3.21 | 3.2 | 23020 | 0.68 | 9.92 | 35780 | 2.38 | 4.41 | 20600 | 1.42 | 4.25 | 33600 | 2.66 | 3.7 | 34700 | 2.7 | 3.77 | 20290 | 1.91 | 3.11 | 23600 | 2.66 | 2.6 | 23500 | 2.59 | 2.66 | 17266 | 2.22 | 2.28 |  |  |  | 18600 | 2.48 | 2.2
05/01/23 | Live | Trane U.S. Inc. | AMERICAN STANDARD |  | Singlezone Ducted, Centrally Ducted | 201922480 |  | HRCU-A-CB | 4A6L9036A1 | Ducted Indoor Units | 4TXFH036CZ3 | *UD2C080ACV4 |  |  |  | 11.5 | 17 | 8.7 |  | FALSE | FALSE | TRUE |  | 69 | 52 | 53 | FALSE | N/A | [5 empty] | R410A | USA, Canada | 18800 | 1.54 | 3.58 | 35600 | 3.1 | 3.37 | 35200 | 3.12 | 3.31 | 22950 | 0.61 | 11.03 | 35620 | 2.37 | 4.4 | 20300 | 1.35 | 4.41 | 33200 | 2.76 | 3.53 | 34100 | 2.56 | 3.9 | 19460 | 1.79 | 3.19 | 23200 | 2.76 | 2.46 | 23000 | 2.44 | 2.76 | 16660 | 2.08 | 2.35 |  |  |  | 18060 | 2.34 | 2.26
05/01/23 | Live | Trane U.S. Inc. | AMERICAN STANDARD |  | Singlezone Ducted, Centrally Ducted | 201922484 |  | HRCU-A-CB | 4A6L9036A1 | Ducted Indoor Units | 4TXFH036CZ3 | *UD2C100ACV5 |  |  |  | 11.5 | 17 | 8.7 |  | FALSE | FALSE | TRUE |  | 70 | 53 | 54 | FALSE | N/A | [5 empty] | R410A | USA, Canada | 18400 | 1.64 | 3.29 | 36000 | 3.13 | 3.37 | 35200 | 3.18 | 3.24 | 23160 | 0.66 | 10.28 | 35560 | 2.39 | 4.36 | 20300 | 1.33 | 4.47 | 33400 | 2.8 | 3.5 | 34100 | 2.52 | 3.97 | 19420 | 1.78 | 3.2 | 23400 | 2.8 | 2.45 | 23100 | 2.42 | 2.8 | 16800 | 2.08 | 2.37 |  |  |  | 18160 | 2.32 | 2.29
05/01/23 | Live | Trane U.S. Inc. | AMERICAN STANDARD |  | Singlezone Ducted, Centrally Ducted | 201922491 |  | HRCU-A-CB | 4A6L9036A1 | Ducted Indoor Units | TAM9A0B30V31 | N/A |  |  |  | 11.5 | 17 | 9 |  | FALSE | FALSE | TRUE |  | 69 | 52 | 53 | FALSE | N/A | [5 empty] | R410A | USA, Canada | 18000 | 1.5 | 3.52 | 35800 | 3.11 | 3.37 | 35200 | 3.15 | 3.27 | 23400 | 0.56 | 12.25 | 35460 | 2.36 | 4.4 | 20900 | 1.36 | 4.5 | 34600 | 2.82 | 3.6 | 35400 | 2.55 | 4.07 | 20770 | 1.8 | 3.38 | 24000 | 2.82 | 2.49 | 23800 | 2.47 | 2.82 | 17000 | 2.1 | 2.37 |  |  |  | 18420 | 2.36 | 2.29
05/01/23 | Live | Trane U.S. Inc. | AMERICAN STANDARD |  | Singlezone Ducted, Centrally Ducted | 201922492 |  | HRCU-A-CB | 4A6L9036A1 | Ducted Indoor Units | TAM9A0C42V41 | N/A |  |  |  | 11.7 | 17.5 | 8.7 |  | TRUE | FALSE | TRUE |  | 69 | 52 | 53 | FALSE | N/A | [5 empty] | R410A | USA, Canada | 18700 | 1.49 | 3.68 | 37000 | 3.16 | 3.43 | 36400 | 3.2 | 3.33 | 23830 | 0.53 | 13.18 | 36760 | 2.37 | 4.55 | 20400 | 1.27 | 4.71 | 33000 | 2.7 | 3.58 | 33800 | 2.65 | 3.74 | 19260 | 1.78 | 3.17 | 22800 | 2.7 | 2.47 | 22600 | 2.46 | 2.69 | 16554 | 2.1 | 2.31 |  |  |  | 17800 | 2.36 | 2.21
05/01/23 | Live | Trane U.S. Inc. | AMERICAN STANDARD |  | Singlezone Ducted, Centrally Ducted | 208443276 |  | HRCU-A-CB | 4A6L9036A1 | Ducted Indoor Units | TAM9A0C48V41 | N/A |  |  |  | 12 | 17.5 | 8.7 |  | TRUE | FALSE | TRUE |  | 69 | 52 | 53 | FALSE | [6 empty] | R410A | USA, Canada | 18200 | 1.44 | 3.7 | 37000 | 3.08 | 3.52 | 36300 | 3.12 | 3.41 | 23700 | 0.57 | 12.19 | 37080 | 2.39 | 4.55 | 20100 | 1.27 | 4.64 | 33200 | 2.92 | 3.33 | 33900 | 2.4 | 4.14 | 19070 | 1.7 | 3.29 | 23000 | 2.92 | 2.31 | 22800 | 2.29 | 2.92 | 16454 | 1.98 | 2.44 |  |  |  | 17760 | 2.2 | 2.37
05/01/23 | Live | Trane U.S. Inc. | AMERICAN STANDARD |  | Singlezone Ducted, Centrally Ducted | 202538581 |  | HRCU-A-CB | 4A6L9036A1 | Ducted Indoor Units | TEM8A0B30V31+TDR | N/A |  |  |  | 10 | 17 | 9 |  | FALSE | FALSE | TRUE |  | 69 | 52 | 53 | FALSE | N/A | [5 empty] | R410A | USA, Canada | 18200 | 1.64 | 3.25 | 35200 | 3.52 | 2.93 | 34700 | 3.56 | 2.86 | 23330 | 0.64 | 10.68 | 35480 | 2.39 | 4.35 | 21000 | 1.32 | 4.66 | 35000 | 2.84 | 3.61 | 35800 | 2.58 | 4.07 | 20880 | 1.83 | 3.34 | 24200 | 2.84 | 2.5 | 24000 | 2.47 | 2.85 | 17166 | 2.12 | 2.37 |  |  |  | 18620 | 2.36 | 2.31
05/01/23 | Live | Trane U.S. Inc. | AMERICAN STANDARD |  | Singlezone Ducted, Centrally Ducted | 201922493 |  | HRCU-A-CB | 4A6L9036A1 | Ducted Indoor Units | TEM8A0C36V31+TDR | N/A |  |  |  | 11.5 | 17.5 | 9 |  | FALSE | FALSE | TRUE |  | 69 | 52 | 53 | FALSE | N/A | [5 empty] | R410A | USA, Canada | 18800 | 1.65 | 3.34 | 36400 | 3.17 | 3.37 | 35900 | 3.2 | 3.29 | 23930 | 0.57 | 12.3 | 36780 | 2.38 | 4.53 | 20500 | 1.24 | 4.85 | 33600 | 2.92 | 3.37 | 34500 | 2.41 | 4.2 | 19180 | 1.7 | 3.31 | 23200 | 2.92 | 2.33 | 23000 | 2.3 | 2.93 | 16760 | 1.98 | 2.48 |  |  |  | 18060 | 2.22 | 2.38
05/01/23 | Live | Trane U.S. Inc. | AMERICAN STANDARD |  | Singlezone Ducted, Centrally Ducted | 201922494 |  | HRCU-A-CB | 4A6L9036A1 | Ducted Indoor Units | TEM8A0C42V41+TDR | N/A |  |  |  | 11.5 | 17.5 | 9 |  | FALSE | FALSE | TRUE |  | 69 | 52 | 53 | FALSE | N/A | [5 empty] | R410A | USA, Canada | 18700 | 1.54 | 3.56 | 36400 | 3.17 | 3.37 | 35900 | 3.2 | 3.29 | 24000 | 0.58 | 12.13 | 36680 | 2.37 | 4.54 | 20600 | 1.25 | 4.83 | 33600 | 2.92 | 3.37 | 34500 | 2.41 | 4.2 | 20130 | 1.7 | 3.47 | 23400 | 2.92 | 2.35 | 23200 | 2.32 | 2.93 | 16660 | 1.98 | 2.47 |  |  |  | 18060 | 2.22 | 2.38
05/01/23 | Live | Trane U.S. Inc. | AMERICAN STANDARD |  | Singlezone Ducted, Centrally Ducted | 201922495 |  | HRCU-A-CB | 4A6L9036A1 | Ducted Indoor Units | TEM8A0C48V41+TDR | N/A |  |  |  | 12 | 18 | 9 |  | TRUE | FALSE | TRUE |  | 69 | 52 | 53 | FALSE | N/A | [5 empty] | R410A | USA, Canada | 18200 | 1.49 | 3.58 | 37800 | 3.15 | 3.52 | 37100 | 3.19 | 3.41 | 24140 | 0.48 | 14.74 | 37200 | 2.37 | 4.6 | 20000 | 1.22 | 4.8 | 33000 | 3 | 3.22 | 33800 | 2.3 | 4.31 | 18950 | 1.65 | 3.37 | 23000 | 3 | 2.25 | 22800 | 2.22 | 3.01 | 16494 | 1.92 | 2.52 |  |  |  | 17800 | 2.14 | 2.44
05/01/23 | Live | Trane U.S. Inc. | AMERICAN STANDARD |  | Singlezone Ducted, Centrally Ducted | 201922496 |  | HRCU-A-CB | 4A6L9036A1 | Ducted Indoor Units | TEM8A0D48V41+TDR | N/A |  |  |  | 11.7 | 17.5 | 9 |  | FALSE | FALSE | TRUE |  | 70 | 52 | 53 | FALSE | N/A | [5 empty] | R410A | USA, Canada | 18700 | 1.57 | 3.49 | 36400 | 3.11 | 3.43 | 35500 | 3.16 | 3.29 | 23560 | 0.61 | 11.32 | 35920 | 2.38 | 4.42 | 20500 | 1.22 | 4.92 | 33600 | 3 | 3.28 | 34200 | 2.3 | 4.36 | 20330 | 1.68 | 3.55 | 23600 | 3 | 2.31 | 23300 | 2.27 | 3.01 | 16594 | 1.96 | 2.48 |  |  |  | 18020 | 2.18 | 2.42
05/01/23 | Live | Trane U.S. Inc. | AMERICAN STANDARD |  | Singlezone Ducted, Centrally Ducted | 210636931 |  | HRCU-A-CB | 4A6L9036A1 | Ducted Indoor Units | TEM8A0D60V51+TDR | N/A |  |  |  | 11.5 | 17 | 9 |  | FALSE | FALSE | TRUE |  | 70 | 52 | 54 | FALSE | [6 empty] | R410A | USA, Canada | 18700 | 1.64 | 3.34 | 36000 | 3.13 | 3.37 | 35100 | 3.18 | 3.23 | 23460 | 0.64 | 10.74 | 35780 | 2.38 | 4.41 | 20500 | 1.23 | 4.88 | 33400 | 2.96 | 3.31 | 34100 | 2.33 | 4.29 | 19820 | 1.69 | 3.44 | 23400 | 2.96 | 2.32 | 23100 | 2.28 | 2.97 | 16660 | 1.98 | 2.47 |  |  |  | 18060 | 2.2 | 2.41
05/01/23 | Live | Trane U.S. Inc. | AMERICAN STANDARD |  | Singlezone Ducted, Centrally Ducted | 210653864 |  | HRCU-A-CB | 4A6L9048A1 | Ducted Indoor Units | 4PX*BU42BS3 | S9V2B080D4PSB+RP |  |  |  | 10 | 17 | 8.2 |  | FALSE | FALSE | TRUE |  | 74 | 58 | 59 | FALSE | [6 empty] | R410A | USA, Canada | 17900 | 1.28 | 4.1 | 44000 | 4.4 | 2.93 | 43400 | 4.44 | 2.86 | 20230 | 0.41 | 14.46 | 46360 | 3.63 | 3.74 | 16900 | 1.16 | 4.27 | 43000 | 2.48 | 5.08 | 44100 | 3.86 | 3.35 | 23620 | 2.41 | 2.87 | 32000 | 2.48 | 3.78 | 31700 | 3.74 | 2.48 | 22718 | 3.16 | 2.11 |  |  |  | 25700 | 3.62 | 2.08
05/01/23 | Live | Trane U.S. Inc. | AMERICAN STANDARD |  | Singlezone Ducted, Centrally Ducted | 210653865 |  | HRCU-A-CB | 4A6L9048A1 | Ducted Indoor Units | 4PX*BU42BS3 | S9V2B080D4VSA+RP |  |  |  | 10 | 17 | 8.2 |  | FALSE | FALSE | TRUE |  | 74 | 58 | 60 | FALSE | [6 empty] | R410A | USA, Canada | 17900 | 1.28 | 4.1 | 44000 | 4.4 | 2.93 | 43400 | 4.44 | 2.86 | 20230 | 0.41 | 14.46 | 46360 | 3.63 | 3.74 | 16900 | 1.16 | 4.27 | 43000 | 2.5 | 5.04 | 44100 | 3.86 | 3.35 | 23730 | 2.4 | 2.9 | 32000 | 2.5 | 3.75 | 31700 | 3.71 | 2.5 | 22858 | 3.14 | 2.13 |  |  |  | 25800 | 3.6 | 2.1
05/01/23 | Live | Trane U.S. Inc. | AMERICAN STANDARD |  | Singlezone Ducted, Centrally Ducted | 210652900 |  | HRCU-A-CB | 4A6L9048A1 | Ducted Indoor Units | 4PX*BU48BS3 | L8V1B080U4VSA+RP |  |  |  | 11.2 | 19 | 8.7 |  | FALSE | FALSE | TRUE |  | 73 | 56 | 59 | FALSE | [6 empty] | R410A | USA, Canada | 20400 | 1.31 | 4.56 | 47000 | 4.2 | 3.28 | 47600 | 4.16 | 3.35 | 22830 | 0.28 | 23.9 | 51080 | 3.54 | 4.23 | 17500 | 1.15 | 4.46 | 44500 | 2.66 | 4.9 | 46200 | 3.74 | 3.62 | 24170 | 2.36 | 3 | 32600 | 2.66 | 3.59 | 32800 | 3.62 | 2.66 | 23224 | 3.08 | 2.21 |  |  |  | 26320 | 3.52 | 2.19
05/01/23 | Live | Trane U.S. Inc. | AMERICAN STANDARD |  | Singlezone Ducted, Centrally Ducted | 210691979 |  | HRCU-A-CB | 4A6L9048A1 | Ducted Indoor Units | 4PX*BU48BS3 | S8V2B060M4PCA |  |  |  | 11.2 | 19 | 8.7 |  | FALSE | FALSE | TRUE |  | 72 | 56 | 58 | FALSE | [6 empty] | R410A | USA, Canada | 20400 | 1.3 | 4.6 | 47000 | 4.2 | 3.28 | 47400 | 4.17 | 3.33 | 22830 | 0.29 | 23.07 | 51460 | 3.57 | 4.22 | 17500 | 1.14 | 4.5 | 44500 | 2.68 | 4.87 | 46100 | 3.69 | 3.66 | 24060 | 2.34 | 3.01 | 32400 | 2.68 | 3.54 | 32500 | 3.56 | 2.68 | 23018 | 3.06 | 2.2 |  |  |  | 26120 | 3.46 | 2.21
05/01/23 | Live | Trane U.S. Inc. | AMERICAN STANDARD |  | Singlezone Ducted, Centrally Ducted | 211081341 |  | HRCU-A-CB | 4A6L9048A1 | Ducted Indoor Units | 4PX*BU48BS3 | S8V2B060M4PDA |  |  |  | 11.2 | 19 | 8.7 |  | FALSE | FALSE | TRUE |  | 72 | 56 | 58 | FALSE | [6 empty] | R410A | USA, Canada | 20400 | 1.3 | 4.6 | 47000 | 4.2 | 3.28 | 47400 | 4.17 | 3.33 | 22830 | 0.29 | 23.07 | 51460 | 3.57 | 4.22 | 17500 | 1.14 | 4.5 | 44500 | 2.68 | 4.87 | 46100 | 3.69 | 3.66 | 24060 | 2.34 | 3.01 | 32400 | 2.68 | 3.54 | 32500 | 3.56 | 2.68 | 23018 | 3.06 | 2.2 |  |  |  | 26120 | 3.46 | 2.21
05/01/23 | Live | Trane U.S. Inc. | AMERICAN STANDARD |  | Singlezone Ducted, Centrally Ducted | 210691980 |  | HRCU-A-CB | 4A6L9048A1 | Ducted Indoor Units | 4PX*BU48BS3 | S8V2B080M4PCA |  |  |  | 11.2 | 19 | 8.7 |  | FALSE | FALSE | TRUE |  | 73 | 56 | 58 | FALSE | [6 empty] | R410A | USA, Canada | 20400 | 1.32 | 4.53 | 47000 | 4.2 | 3.28 | 47500 | 4.17 | 3.34 | 22830 | 0.29 | 23.07 | 51560 | 3.57 | 4.23 | 17500 | 1.15 | 4.46 | 44500 | 2.66 | 4.9 | 46200 | 3.71 | 3.65 | 24170 | 2.35 | 3.01 | 32600 | 2.66 | 3.59 | 32800 | 3.6 | 2.67 | 23124 | 3.08 | 2.2 |  |  |  | 26220 | 3.5 | 2.2
05/01/23 | Live | Trane U.S. Inc. | AMERICAN STANDARD |  | Singlezone Ducted, Centrally Ducted | 211081340 |  | HRCU-A-CB | 4A6L9048A1 | Ducted Indoor Units | 4PX*BU48BS3 | S8V2B080M4PDA |  |  |  | 11.2 | 19 | 8.7 |  | FALSE | FALSE | TRUE |  | 73 | 56 | 58 | FALSE | [6 empty] | R410A | USA, Canada | 20400 | 1.32 | 4.53 | 47000 | 4.2 | 3.28 | 47500 | 4.17 | 3.34 | 22830 | 0.29 | 23.07 | 51560 | 3.57 | 4.23 | 17500 | 1.15 | 4.46 | 44500 | 2.66 | 4.9 | 46200 | 3.71 | 3.65 | 24170 | 2.35 | 3.01 | 32600 | 2.66 | 3.59 | 32800 | 3.6 | 2.67 | 23124 | 3.08 | 2.2 |  |  |  | 26220 | 3.5 | 2.2
05/01/23 | Live | Trane U.S. Inc. | AMERICAN STANDARD |  | Singlezone Ducted, Centrally Ducted | 201922500 |  | HRCU-A-CB | 4A6L9048A1 | Ducted Indoor Units | 4PX*BU48BS3 | S9V2B060U4PSB+RP |  |  |  | 11.2 | 19 | 8.7 |  | FALSE | FALSE | TRUE |  | 73 | 57 | 59 | FALSE | N/A | [5 empty] | R410A | USA, Canada | 20400 | 1.3 | 4.6 | 47000 | 4.2 | 3.28 | 47400 | 4.17 | 3.33 | 22830 | 0.29 | 23.07 | 51460 | 3.58 | 4.21 | 17500 | 1.1 | 4.66 | 44500 | 2.66 | 4.9 | 46100 | 3.7 | 3.65 | 24280 | 2.31 | 3.08 | 32600 | 2.66 | 3.59 | 32700 | 3.6 | 2.66 | 23224 | 3.02 | 2.25 |  |  |  | 26220 | 3.5 | 2.2
05/01/23 | Live | Trane U.S. Inc. | AMERICAN STANDARD |  | Singlezone Ducted, Centrally Ducted | 207786386 |  | HRCU-A-CB | 4A6L9048A1 | Ducted Indoor Units | 4PX*BU48BS3 | S9V2B080D4PSB+RP |  |  |  | 10 | 17.5 | 8.7 |  | FALSE | FALSE | TRUE |  | 74 | 58 | 59 | FALSE | [6 empty] | R410A | USA, Canada | 18500 | 1.29 | 4.2 | 44000 | 4.4 | 2.93 | 43400 | 4.44 | 2.86 | 20930 | 0.36 | 17.04 | 46940 | 3.62 | 3.8 | 16600 | 1.12 | 4.34 | 42500 | 2.58 | 4.83 | 43700 | 3.65 | 3.51 | 22960 | 2.22 | 3.03 | 31600 | 2.58 | 3.59 | 31300 | 3.56 | 2.58 | 21906 | 2.86 | 2.24 |  |  |  | 25400 | 3.46 | 2.15
05/01/23 | Live | Trane U.S. Inc. | AMERICAN STANDARD |  | Singlezone Ducted, Centrally Ducted | 210652901 |  | HRCU-A-CB | 4A6L9048A1 | Ducted Indoor Units | 4PX*BU48BS3 | S9V2B080D4VSA+RP |  |  |  | 10 | 17.5 | 8.7 |  | FALSE | FALSE | TRUE |  | 74 | 58 | 59 | FALSE | [6 empty] | R410A | USA, Canada | 18500 | 1.29 | 4.2 | 44000 | 4.4 | 2.93 | 43400 | 4.44 | 2.86 | 20930 | 0.36 | 17.04 | 46940 | 3.62 | 3.8 | 16900 | 1.14 | 4.34 | 42500 | 2.6 | 4.79 | 43700 | 3.65 | 3.51 | 23510 | 2.32 | 2.97 | 31600 | 2.6 | 3.56 | 31300 | 3.52 | 2.61 | 22612 | 3.04 | 2.18 |  |  |  | 25440 | 3.44 | 2.17
05/01/23 | Live | Trane U.S. Inc. | AMERICAN STANDARD |  | Singlezone Ducted, Centrally Ducted | 201922501 |  | HRCU-A-CB | 4A6L9048A1 | Ducted Indoor Units | 4PX*BU48BS3 | S9V2B080U4PSB+RP |  |  |  | 11.2 | 19 | 8.7 |  | FALSE | FALSE | TRUE |  | 74 | 57 | 59 | FALSE | N/A | [5 empty] | R410A | USA, Canada | 20500 | 1.27 | 4.73 | 47000 | 4.2 | 3.28 | 47500 | 4.17 | 3.34 | 22930 | 0.26 | 25.85 | 51040 | 3.56 | 4.2 | 17600 | 1.12 | 4.61 | 44000 | 2.66 | 4.85 | 46000 | 3.71 | 3.63 | 24280 | 2.35 | 3.03 | 32600 | 2.66 | 3.59 | 32800 | 3.6 | 2.67 | 23224 | 3.08 | 2.21 |  |  |  | 26320 | 3.5 | 2.2
05/01/23 | Live | Trane U.S. Inc. | AMERICAN STANDARD |  | Singlezone Ducted, Centrally Ducted | 210652902 |  | HRCU-A-CB | 4A6L9048A1 | Ducted Indoor Units | 4PX*BU48BS3 | S9V2B080U4VSA+RP |  |  |  | 11.2 | 19 | 8.7 |  | FALSE | FALSE | TRUE |  | 74 | 57 | 59 | FALSE | [6 empty] | R410A | USA, Canada | 20500 | 1.27 | 4.73 | 47000 | 4.2 | 3.28 | 47500 | 4.17 | 3.34 | 22930 | 0.26 | 25.85 | 51040 | 3.56 | 4.2 | 17500 | 1.14 | 4.5 | 44000 | 2.66 | 4.85 | 46000 | 3.71 | 3.63 | 24280 | 2.34 | 3.04 | 32600 | 2.66 | 3.59 | 32800 | 3.6 | 2.67 | 23224 | 3.06 | 2.22 |  |  |  | 26320 | 3.5 | 2.2
05/01/23 | Live | Trane U.S. Inc. | AMERICAN STANDARD |  | Singlezone Ducted, Centrally Ducted | 211289109 |  | HRCU-A-CB | 4A6L9048A1 | Ducted Indoor Units | 4PX*BU48BS3+P0V0B000M40SC+RP | N/A |  |  |  | 12 | 17.5 | 8.7 |  | TRUE | FALSE | TRUE |  | 72 | 55 | 59 | FALSE | [6 empty] | R410A | USA, Canada | 19000 | 1.34 | 4.16 | 45500 | 3.79 | 3.52 | 46500 | 3.73 | 3.65 | 21260 | 0.46 | 13.54 | 49980 | 3.16 | 4.64 | 18200 | 1.25 | 4.27 | 43500 | 2.6 | 4.9 | 46800 | 3.95 | 3.47 | 24280 | 2.34 | 3.04 | 31400 | 2.6 | 3.54 | 32600 | 3.66 | 2.61 | 23084 | 3 | 2.26 |  |  |  | 26080 | 3.5 | 2.18
05/01/23 | Live | Trane U.S. Inc. | AMERICAN STANDARD |  | Singlezone Ducted, Centrally Ducted | 201922518 |  | HRCU-A-CB | 4A6L9048A1 | Ducted Indoor Units | 4PX*CD60BS3 | *DD2C100ACV5 |  |  |  | 11.7 | 19 | 8.7 |  | TRUE | FALSE | TRUE |  | 73 | 56 | 59 | FALSE | N/A | [5 empty] | R410A | USA, Canada | 20600 | 1.32 | 4.57 | 48000 | 4.1 | 3.43 | 49100 | 4.04 | 3.56 | 23130 | 0.27 | 25.11 | 53000 | 3.46 | 4.49 | 17400 | 1.09 | 4.68 | 43500 | 2.62 | 4.87 | 45700 | 3.76 | 3.56 | 23950 | 2.3 | 3.05 | 31800 | 2.62 | 3.56 | 32200 | 3.59 | 2.63 | 22818 | 3.02 | 2.21 |  |  |  | 25760 | 3.48 | 2.17
05/01/23 | Live | Trane U.S. Inc. | AMERICAN STANDARD |  | Singlezone Ducted, Centrally Ducted | 201922517 |  | HRCU-A-CB | 4A6L9048A1 | Ducted Indoor Units | 4PX*CD60BS3 | *DHMC100ACV4 |  |  |  | 11.5 | 19 | 8.5 |  | FALSE | FALSE | TRUE |  | 73 | 56 | 58 | FALSE | N/A | [5 empty] | R410A | USA, Canada | 20500 | 1.35 | 4.45 | 48000 | 4.17 | 3.37 | 48500 | 4.15 | 3.43 | 23200 | 0.29 | 23.45 | 52400 | 3.55 | 4.33 | 17600 | 1.2 | 4.3 | 43500 | 2.62 | 4.87 | 45400 | 3.73 | 3.57 | 24500 | 2.46 | 2.92 | 31800 | 2.62 | 3.56 | 31900 | 3.58 | 2.61 | 23424 | 3.22 | 2.13 |  |  |  | 25620 | 3.48 | 2.16
05/01/23 | Live | Trane U.S. Inc. | AMERICAN STANDARD |  | Singlezone Ducted, Centrally Ducted | 210691982 |  | HRCU-A-CB | 4A6L9048A1 | Ducted Indoor Units | 4PX*CD60BS3 | S8V2C080M5PCA |  |  |  | 11.7 | 19 | 8.7 |  | FALSE | FALSE | TRUE |  | 73 | 56 | 58 | FALSE | [6 empty] | R410A | USA, Canada | 20800 | 1.24 | 4.92 | 48500 | 4.15 | 3.43 | 48800 | 4.13 | 3.46 | 23060 | 0.24 | 28.16 | 52700 | 3.52 | 4.39 | 17100 | 1.09 | 4.6 | 43500 | 2.66 | 4.79 | 44900 | 3.64 | 3.62 | 23510 | 2.26 | 3.05 | 31800 | 2.66 | 3.5 | 31900 | 3.51 | 2.66 | 22412 | 2.96 | 2.22 |  |  |  | 25460 | 3.4 | 2.19
05/01/23 | Live | Trane U.S. Inc. | AMERICAN STANDARD |  | Singlezone Ducted, Centrally Ducted | 211081343 |  | HRCU-A-CB | 4A6L9048A1 | Ducted Indoor Units | 4PX*CD60BS3 | S8V2C080M5PDA |  |  |  | 11.7 | 19 | 8.7 |  | FALSE | FALSE | TRUE |  | 73 | 56 | 58 | FALSE | [6 empty] | R410A | USA, Canada | 20800 | 1.24 | 4.92 | 48500 | 4.15 | 3.43 | 48800 | 4.13 | 3.46 | 23060 | 0.24 | 28.16 | 52700 | 3.52 | 4.39 | 17100 | 1.09 | 4.6 | 43500 | 2.66 | 4.79 | 44900 | 3.64 | 3.62 | 23510 | 2.26 | 3.05 | 31800 | 2.66 | 3.5 | 31900 | 3.51 | 2.66 | 22412 | 2.96 | 2.22 |  |  |  | 25460 | 3.4 | 2.19
05/01/23 | Live | Trane U.S. Inc. | AMERICAN STANDARD |  | Singlezone Ducted, Centrally Ducted | 210691981 |  | HRCU-A-CB | 4A6L9048A1 | Ducted Indoor Units | 4PX*CD60BS3 | S8V2C100M5PCA |  |  |  | 11.5 | 19 | 8.7 |  | FALSE | FALSE | TRUE |  | 73 | 56 | 58 | FALSE | [6 empty] | R410A | USA, Canada | 20700 | 1.26 | 4.81 | 48500 | 4.22 | 3.37 | 48300 | 4.23 | 3.35 | 23230 | 0.24 | 28.37 | 52300 | 3.6 | 4.26 | 17100 | 1.08 | 4.64 | 43500 | 2.68 | 4.76 | 44900 | 3.6 | 3.66 | 23510 | 2.26 | 3.05 | 31800 | 2.68 | 3.48 | 31700 | 3.47 | 2.68 | 22512 | 2.98 | 2.21 |  |  |  | 25460 | 3.38 | 2.21
05/01/23 | Live | Trane U.S. Inc. | AMERICAN STANDARD |  | Singlezone Ducted, Centrally Ducted | 211081342 |  | HRCU-A-CB | 4A6L9048A1 | Ducted Indoor Units | 4PX*CD60BS3 | S8V2C100M5PDA |  |  |  | 11.5 | 19 | 8.7 |  | FALSE | FALSE | TRUE |  | 73 | 56 | 58 | FALSE | [6 empty] | R410A | USA, Canada | 20700 | 1.26 | 4.81 | 48500 | 4.22 | 3.37 | 48300 | 4.23 | 3.35 | 23230 | 0.24 | 28.37 | 52300 | 3.6 | 4.26 | 17100 | 1.08 | 4.64 | 43500 | 2.68 | 4.76 | 44900 | 3.6 | 3.66 | 23510 | 2.26 | 3.05 | 31800 | 2.68 | 3.48 | 31700 | 3.47 | 2.68 | 22512 | 2.98 | 2.21 |  |  |  | 25460 | 3.38 | 2.21
05/01/23 | Live | Trane U.S. Inc. | AMERICAN STANDARD |  | Singlezone Ducted, Centrally Ducted | 201922515 |  | HRCU-A-CB | 4A6L9048A1 | Ducted Indoor Units | 4PX*CD60BS3 | S9V2C100D4PSB+RP |  |  |  | 11.7 | 19 | 8.7 |  | TRUE | FALSE | TRUE |  | 73 | 57 | 59 | FALSE | N/A | [5 empty] | R410A | USA, Canada | 20700 | 1.27 | 4.78 | 48500 | 4.15 | 3.43 | 48800 | 4.13 | 3.46 | 23230 | 0.23 | 29.6 | 52860 | 3.53 | 4.39 | 17300 | 1.07 | 4.74 | 43500 | 2.66 | 4.79 | 45100 | 3.65 | 3.62 | 23950 | 2.28 | 3.08 | 31800 | 2.66 | 3.5 | 31900 | 3.52 | 2.66 | 22918 | 3 | 2.24 |  |  |  | 25460 | 3.42 | 2.18
05/01/23 | Live | Trane U.S. Inc. | AMERICAN STANDARD |  | Singlezone Ducted, Centrally Ducted | 210652903 |  | HRCU-A-CB | 4A6L9048A1 | Ducted Indoor Units | 4PX*CD60BS3 | S9V2C100D4VSA+RP |  |  |  | 11.7 | 19 | 8.7 |  | TRUE | FALSE | TRUE |  | 73 | 56 | 58 | FALSE | [6 empty] | R410A | USA, Canada | 20700 | 1.27 | 4.78 | 48500 | 4.15 | 3.43 | 48800 | 4.13 | 3.46 | 23230 | 0.23 | 29.6 | 52860 | 3.53 | 4.39 | 17200 | 1.08 | 4.67 | 43500 | 2.66 | 4.79 | 45100 | 3.65 | 3.62 | 23510 | 2.27 | 3.04 | 31800 | 2.66 | 3.5 | 31900 | 3.52 | 2.66 | 22412 | 2.98 | 2.2 |  |  |  | 25460 | 3.42 | 2.18
05/01/23 | Live | Trane U.S. Inc. | AMERICAN STANDARD |  | Singlezone Ducted, Centrally Ducted | 201922514 |  | HRCU-A-CB | 4A6L9048A1 | Ducted Indoor Units | 4PX*CD60BS3 | S9V2C100D5PSB+RP |  |  |  | 11.7 | 19 | 8.7 |  | TRUE | FALSE | TRUE |  | 73 | 56 | 58 | FALSE | N/A | [5 empty] | R410A | USA, Canada | 18200 | 1.29 | 4.13 | 48500 | 4.15 | 3.43 | 48400 | 4.15 | 3.42 | 20360 | 0.39 | 15.3 | 52820 | 3.58 | 4.32 | 17100 | 1.02 | 4.91 | 43500 | 2.7 | 4.72 | 44900 | 3.58 | 3.68 | 23510 | 2.23 | 3.09 | 31800 | 2.7 | 3.45 | 31700 | 3.45 | 2.69 | 22512 | 2.96 | 2.23 |  |  |  | 25460 | 3.36 | 2.22
05/01/23 | Live | Trane U.S. Inc. | AMERICAN STANDARD |  | Singlezone Ducted, Centrally Ducted | 201922525 |  | HRCU-A-CB | 4A6L9048A1 | Ducted Indoor Units | 4PX*CD60BS3+HORIZ-RT | *UD2C080ACV4 |  |  |  | 11.7 | 19 | 8.7 |  | TRUE | FALSE | TRUE |  | 73 | 57 | 59 | FALSE | N/A | [5 empty] | R410A | USA, Canada | 20600 | 1.33 | 4.54 | 48500 | 4.15 | 3.43 | 49000 | 4.12 | 3.49 | 23130 | 0.26 | 26.07 | 53060 | 3.48 | 4.47 | 17300 | 1.09 | 4.65 | 43500 | 2.64 | 4.83 | 45200 | 3.66 | 3.62 | 23950 | 2.29 | 3.07 | 31800 | 2.64 | 3.53 | 31900 | 3.53 | 2.65 | 22918 | 3 | 2.24 |  |  |  | 25520 | 3.42 | 2.19
05/01/23 | Live | Trane U.S. Inc. | AMERICAN STANDARD |  | Singlezone Ducted, Centrally Ducted | 201922522 |  | HRCU-A-CB | 4A6L9048A1 | Ducted Indoor Units | 4PX*CD60BS3+HORIZ-RT | *UD2C100ACV5 |  |  |  | 11.2 | 19 | 8.7 |  | FALSE | FALSE | TRUE |  | 73 | 57 | 58 | FALSE | N/A | [5 empty] | R410A | USA, Canada | 20700 | 1.27 | 4.78 | 48500 | 4.33 | 3.28 | 47900 | 4.36 | 3.22 | 23130 | 0.26 | 26.07 | 51900 | 3.71 | 4.1 | 17100 | 1.07 | 4.68 | 44000 | 2.66 | 4.85 | 45100 | 3.57 | 3.7 | 23620 | 2.3 | 3.01 | 32200 | 2.66 | 3.55 | 32000 | 3.53 | 2.66 | 22612 | 3.04 | 2.18 |  |  |  | 25660 | 3.46 | 2.17
05/01/23 | Live | Trane U.S. Inc. | AMERICAN STANDARD |  | Singlezone Ducted, Centrally Ducted | 207805207 |  | HRCU-A-CB | 4A6L9048A1 | Ducted Indoor Units | 4PX*CD60BS3+P0V0C000M50SC+RP | N/A |  |  |  | 12 | 19 | 8.7 |  | TRUE | FALSE | TRUE |  | 72 | 55 | 57 | FALSE | [6 empty] | R410A | USA, Canada | 20600 | 1.32 | 4.57 | 49000 | 4.08 | 3.52 | 48800 | 4.1 | 3.49 | 23130 | 0.25 | 27.11 | 52860 | 3.47 | 4.46 | 17100 | 1.04 | 4.82 | 43500 | 2.74 | 4.65 | 44700 | 3.47 | 3.78 | 23180 | 2.18 | 3.12 | 31400 | 2.74 | 3.36 | 31300 | 3.35 | 2.74 | 22066 | 2.86 | 2.26 |  |  |  | 25020 | 3.26 | 2.25
05/01/23 | Live | Trane U.S. Inc. | AMERICAN STANDARD |  | Singlezone Ducted, Centrally Ducted | 210649658 |  | HRCU-A-CB | 4A6L9048A1 | Ducted Indoor Units | 4PX*CU42BS3 | *DD2C100A9V5+RP |  |  |  | 11.5 | 17.5 | 8.2 |  | FALSE | FALSE | TRUE |  | 75 | 57 | 61 | FALSE | [6 empty] | R410A | USA, Canada | 18800 | 1.27 | 4.34 | 45000 | 3.91 | 3.37 | 46000 | 3.86 | 3.49 | 21130 | 0.37 | 16.74 | 49480 | 3.3 | 4.39 | 17000 | 1.2 | 4.15 | 42000 | 2.46 | 5 | 44600 | 3.92 | 3.33 | 23730 | 2.4 | 2.9 | 31600 | 2.46 | 3.76 | 32100 | 3.82 | 2.46 | 22818 | 3.12 | 2.14 |  |  |  | 25860 | 3.64 | 2.08
05/01/23 | Live | Trane U.S. Inc. | AMERICAN STANDARD |  | Singlezone Ducted, Centrally Ducted | 202586182 |  | HRCU-A-CB | 4A6L9048A1 | Ducted Indoor Units | 4PX*CU42BS3 | *DD2C100ACV5 |  |  |  | 11.2 | 18 | 8.2 |  | FALSE | FALSE | TRUE |  | 74 | 56 | 58 | FALSE | N/A | [5 empty] | R410A | USA, Canada | 18800 | 1.31 | 4.21 | 45000 | 4.02 | 3.28 | 46000 | 3.96 | 3.4 | 21230 | 0.36 | 17.28 | 50060 | 3.44 | 4.26 | 16900 | 1.17 | 4.23 | 43000 | 2.46 | 5.12 | 45000 | 3.93 | 3.36 | 23400 | 2.29 | 2.99 | 32000 | 2.46 | 3.81 | 32400 | 3.86 | 2.46 | 22412 | 2.96 | 2.22 |  |  |  | 25960 | 3.72 | 2.05
05/01/23 | Live | Trane U.S. Inc. | AMERICAN STANDARD |  | Singlezone Ducted, Centrally Ducted | 202586183 |  | HRCU-A-CB | 4A6L9048A1 | Ducted Indoor Units | 4PX*CU42BS3 | *DHMC100ACV4 |  |  |  | 11 | 18 | 8.2 |  | FALSE | FALSE | TRUE |  | 74 | 57 | 60 | FALSE | N/A | [5 empty] | R410A | USA, Canada | 18800 | 1.32 | 4.17 | 45000 | 4.09 | 3.22 | 45400 | 4.07 | 3.27 | 21230 | 0.38 | 16.37 | 49400 | 3.54 | 4.09 | 17100 | 1.26 | 3.98 | 43000 | 2.46 | 5.12 | 44800 | 3.89 | 3.38 | 23950 | 2.43 | 2.89 | 32200 | 2.46 | 3.84 | 32300 | 3.84 | 2.47 | 23018 | 3.12 | 2.16 |  |  |  | 26060 | 3.72 | 2.05
05/01/23 | Live | Trane U.S. Inc. | AMERICAN STANDARD |  | Singlezone Ducted, Centrally Ducted | 201922535 |  | HRCU-A-CB | 4A6L9048A1 | Ducted Indoor Units | 4PX*CU42BS3 | *UD2C080ACV4 |  |  |  | 11.5 | 19 | 8.7 |  | FALSE | FALSE | TRUE |  | 72 | 57 | 59 | FALSE | N/A | [5 empty] | R410A | USA, Canada | 19800 | 1.31 | 4.43 | 47500 | 4.13 | 3.37 | 48000 | 4.11 | 3.42 | 22230 | 0.32 | 20.36 | 51380 | 3.46 | 4.35 | 17600 | 1.12 | 4.61 | 44500 | 2.66 | 4.9 | 46400 | 3.7 | 3.68 | 24280 | 2.32 | 3.07 | 32400 | 2.66 | 3.57 | 32500 | 3.57 | 2.67 | 23324 | 3.02 | 2.26 |  |  |  | 25880 | 3.46 | 2.19
05/01/23 | Live | Trane U.S. Inc. | AMERICAN STANDARD |  | Singlezone Ducted, Centrally Ducted | 201922533 |  | HRCU-A-CB | 4A6L9048A1 | Ducted Indoor Units | 4PX*CU42BS3 | *UD2C100ACV5 |  |  |  | 11.5 | 19 | 8.7 |  | FALSE | FALSE | TRUE |  | 73 | 57 | 59 | FALSE | N/A | [5 empty] | R410A | USA, Canada | 19800 | 1.31 | 4.43 | 47500 | 4.13 | 3.37 | 47500 | 4.13 | 3.37 | 22230 | 0.32 | 20.36 | 51500 | 3.53 | 4.28 | 17600 | 1.14 | 4.52 | 44500 | 2.7 | 4.83 | 46300 | 3.65 | 3.72 | 24500 | 2.31 | 3.11 | 32600 | 2.7 | 3.54 | 32600 | 3.54 | 2.7 | 23464 | 3 | 2.29 |  |  |  | 25920 | 3.44 | 2.21
05/01/23 | Live | Trane U.S. Inc. | AMERICAN STANDARD |  | Singlezone Ducted, Centrally Ducted | 201922540 |  | HRCU-A-CB | 4A6L9048A1 | Ducted Indoor Units | 4PX*CU42BS3 | *UHMC100ACV4 |  |  |  | 11.7 | 19 | 8.7 |  | TRUE | FALSE | TRUE |  | 72 | 56 | 59 | FALSE | N/A | [5 empty] | R410A | USA, Canada | 19600 | 1.36 | 4.22 | 47500 | 4.06 | 3.43 | 48000 | 4.03 | 3.49 | 22300 | 0.32 | 20.42 | 52000 | 3.46 | 4.4 | 17600 | 1.14 | 4.52 | 44500 | 2.68 | 4.87 | 46500 | 3.69 | 3.69 | 24280 | 2.33 | 3.05 | 32400 | 2.68 | 3.54 | 32600 | 3.56 | 2.68 | 23124 | 3.04 | 2.23 |  |  |  | 25880 | 3.46 | 2.19
05/01/23 | Live | Trane U.S. Inc. | AMERICAN STANDARD |  | Singlezone Ducted, Centrally Ducted | 207352640 |  | HRCU-A-CB | 4A6L9048A1 | Ducted Indoor Units | 4PX*CU42BS3 | L8V1C100U5VSA+RP |  |  |  | 11.7 | 19 | 8.7 |  | FALSE | FALSE | TRUE |  | 72 | 55 | 57 | FALSE | [6 empty] | R410A | USA, Canada | 17700 | 1.37 | 3.79 | 48000 | 4.1 | 3.43 | 47800 | 4.11 | 3.41 | 19960 | 0.44 | 13.29 | 51860 | 3.54 | 4.29 | 17300 | 1.1 | 4.61 | 44500 | 2.7 | 4.83 | 46000 | 3.59 | 3.76 | 23510 | 2.17 | 3.18 | 32400 | 2.7 | 3.52 | 32300 | 3.5 | 2.7 | 22372 | 2.8 | 2.34 |  |  |  | 25580 | 3.4 | 2.2
05/01/23 | Live | Trane U.S. Inc. | AMERICAN STANDARD |  | Singlezone Ducted, Centrally Ducted | 210691983 |  | HRCU-A-CB | 4A6L9048A1 | Ducted Indoor Units | 4PX*CU42BS3 | S8V2C080M5PCA |  |  |  | 11.5 | 18.5 | 8.7 |  | FALSE | FALSE | TRUE |  | 73 | 56 | 58 | FALSE | [6 empty] | R410A | USA, Canada | 17700 | 1.36 | 3.81 | 47500 | 4.13 | 3.37 | 47700 | 4.12 | 3.39 | 19960 | 0.43 | 13.6 | 51700 | 3.52 | 4.3 | 17300 | 1.13 | 4.49 | 44500 | 2.68 | 4.87 | 46200 | 3.69 | 3.67 | 23840 | 2.31 | 3.02 | 32600 | 2.68 | 3.56 | 32700 | 3.57 | 2.68 | 22818 | 3.02 | 2.21 |  |  |  | 26020 | 3.46 | 2.2
05/01/23 | Live | Trane U.S. Inc. | AMERICAN STANDARD |  | Singlezone Ducted, Centrally Ducted | 211081345 |  | HRCU-A-CB | 4A6L9048A1 | Ducted Indoor Units | 4PX*CU42BS3 | S8V2C080M5PDA |  |  |  | 11.5 | 18.5 | 8.7 |  | FALSE | FALSE | TRUE |  | 73 | 56 | 58 | FALSE | [6 empty] | R410A | USA, Canada | 17700 | 1.36 | 3.81 | 47500 | 4.13 | 3.37 | 47700 | 4.12 | 3.39 | 19960 | 0.43 | 13.6 | 51700 | 3.52 | 4.3 | 17300 | 1.13 | 4.49 | 44500 | 2.68 | 4.87 | 46200 | 3.69 | 3.67 | 23840 | 2.31 | 3.02 | 32600 | 2.68 | 3.56 | 32700 | 3.57 | 2.68 | 22818 | 3.02 | 2.21 |  |  |  | 26020 | 3.46 | 2.2
05/01/23 | Live | Trane U.S. Inc. | AMERICAN STANDARD |  | Singlezone Ducted, Centrally Ducted | 210691984 |  | HRCU-A-CB | 4A6L9048A1 | Ducted Indoor Units | 4PX*CU42BS3 | S8V2C100M5PCA |  |  |  | 11.2 | 19 | 8.7 |  | FALSE | FALSE | TRUE |  | 73 | 56 | 58 | FALSE | [6 empty] | R410A | USA, Canada | 17700 | 1.38 | 3.76 | 47500 | 4.24 | 3.28 | 47300 | 4.25 | 3.26 | 20130 | 0.43 | 13.72 | 51300 | 3.6 | 4.18 | 17300 | 1.12 | 4.53 | 44500 | 2.68 | 4.87 | 46200 | 3.65 | 3.71 | 23840 | 2.31 | 3.02 | 32600 | 2.68 | 3.56 | 32500 | 3.54 | 2.69 | 22818 | 3.02 | 2.21 |  |  |  | 25920 | 3.44 | 2.21
05/01/23 | Live | Trane U.S. Inc. | AMERICAN STANDARD |  | Singlezone Ducted, Centrally Ducted | 211081344 |  | HRCU-A-CB | 4A6L9048A1 | Ducted Indoor Units | 4PX*CU42BS3 | S8V2C100M5PDA |  |  |  | 11.2 | 19 | 8.7 |  | FALSE | FALSE | TRUE |  | 73 | 56 | 58 | FALSE | [6 empty] | R410A | USA, Canada | 17700 | 1.38 | 3.76 | 47500 | 4.24 | 3.28 | 47300 | 4.25 | 3.26 | 20130 | 0.43 | 13.72 | 51300 | 3.6 | 4.18 | 17300 | 1.12 | 4.53 | 44500 | 2.68 | 4.87 | 46200 | 3.65 | 3.71 | 23840 | 2.31 | 3.02 | 32600 | 2.68 | 3.56 | 32500 | 3.54 | 2.69 | 22818 | 3.02 | 2.21 |  |  |  | 25920 | 3.44 | 2.21
05/01/23 | Live | Trane U.S. Inc. | AMERICAN STANDARD |  | Singlezone Ducted, Centrally Ducted | 201922536 |  | HRCU-A-CB | 4A6L9048A1 | Ducted Indoor Units | 4PX*CU42BS3 | S9V2C080U5PSB+RP |  |  |  | 11.5 | 19 | 8.7 |  | FALSE | FALSE | TRUE |  | 73 | 56 | 58 | FALSE | N/A | [5 empty] | R410A | USA, Canada | 17700 | 1.34 | 3.87 | 47500 | 4.13 | 3.37 | 47300 | 4.14 | 3.35 | 19860 | 0.41 | 14.2 | 51300 | 3.57 | 4.21 | 17500 | 1.08 | 4.75 | 44500 | 2.7 | 4.83 | 46200 | 3.63 | 3.73 | 24060 | 2.27 | 3.11 | 32600 | 2.7 | 3.54 | 32500 | 3.53 | 2.7 | 23018 | 2.98 | 2.26 |  |  |  | 25880 | 3.44 | 2.2
05/01/23 | Live | Trane U.S. Inc. | AMERICAN STANDARD |  | Singlezone Ducted, Centrally Ducted | 210652905 |  | HRCU-A-CB | 4A6L9048A1 | Ducted Indoor Units | 4PX*CU42BS3 | S9V2C100D4PSB+RP |  |  |  | 11 | 18 | 8.5 |  | FALSE | FALSE | TRUE |  | 75 | 58 | 60 | FALSE | [6 empty] | R410A | USA, Canada | 19000 | 1.25 | 4.45 | 45500 | 4.14 | 3.22 | 45800 | 4.12 | 3.26 | 21430 | 0.32 | 19.63 | 49700 | 3.52 | 4.14 | 17000 | 1.16 | 4.3 | 42500 | 2.5 | 4.98 | 44400 | 3.81 | 3.42 | 23730 | 2.39 | 2.91 | 32000 | 2.5 | 3.75 | 32100 | 3.75 | 2.51 | 22818 | 3.14 | 2.13 |  |  |  | 25860 | 3.62 | 2.09
05/01/23 | Live | Trane U.S. Inc. | AMERICAN STANDARD |  | Singlezone Ducted, Centrally Ducted | 210652906 |  | HRCU-A-CB | 4A6L9048A1 | Ducted Indoor Units | 4PX*CU42BS3 | S9V2C100D4VSA+RP |  |  |  | 11 | 18 | 8.5 |  | FALSE | FALSE | TRUE |  | 74 | 58 | 60 | FALSE | [6 empty] | R410A | USA, Canada | 19000 | 1.25 | 4.45 | 45500 | 4.14 | 3.22 | 45800 | 4.12 | 3.26 | 21430 | 0.32 | 19.63 | 49700 | 3.52 | 4.14 | 17000 | 1.16 | 4.3 | 42500 | 2.56 | 4.87 | 44400 | 3.81 | 3.42 | 23730 | 2.37 | 2.93 | 31800 | 2.56 | 3.64 | 31900 | 3.66 | 2.55 | 22818 | 3.1 | 2.16 |  |  |  | 25800 | 3.54 | 2.14
05/01/23 | Live | Trane U.S. Inc. | AMERICAN STANDARD |  | Singlezone Ducted, Centrally Ducted | 210652907 |  | HRCU-A-CB | 4A6L9048A1 | Ducted Indoor Units | 4PX*CU42BS3 | S9V2C100D5PSB+RP |  |  |  | 11 | 17.5 | 8.5 |  | FALSE | FALSE | TRUE |  | 73 | 57 | 59 | FALSE | [6 empty] | R410A | USA, Canada | 16900 | 1.28 | 3.87 | 46000 | 4.18 | 3.23 | 45900 | 4.19 | 3.21 | 18890 | 0.44 | 12.58 | 49440 | 3.54 | 4.09 | 16900 | 1.14 | 4.34 | 43000 | 2.56 | 4.92 | 44300 | 3.74 | 3.47 | 23620 | 2.35 | 2.95 | 31800 | 2.56 | 3.64 | 31700 | 3.62 | 2.57 | 22652 | 3.08 | 2.16 |  |  |  | 25600 | 3.52 | 2.13
05/01/23 | Live | Trane U.S. Inc. | AMERICAN STANDARD |  | Singlezone Ducted, Centrally Ducted | 201922537 |  | HRCU-A-CB | 4A6L9048A1 | Ducted Indoor Units | 4PX*CU42BS3 | S9V2C100U4PSB+RP |  |  |  | 11.5 | 19 | 8.7 |  | FALSE | FALSE | TRUE |  | 72 | 57 | 59 | FALSE | N/A | [5 empty] | R410A | USA, Canada | 19900 | 1.25 | 4.67 | 47500 | 4.13 | 3.37 | 47800 | 4.12 | 3.4 | 22230 | 0.29 | 22.47 | 51860 | 3.54 | 4.29 | 17500 | 1.1 | 4.66 | 44500 | 2.68 | 4.87 | 46300 | 3.69 | 3.68 | 24280 | 2.3 | 3.09 | 32400 | 2.68 | 3.54 | 32500 | 3.56 | 2.68 | 23324 | 3 | 2.28 |  |  |  | 25780 | 3.46 | 2.18
05/01/23 | Live | Trane U.S. Inc. | AMERICAN STANDARD |  | Singlezone Ducted, Centrally Ducted | 210652904 |  | HRCU-A-CB | 4A6L9048A1 | Ducted Indoor Units | 4PX*CU42BS3 | S9V2C100U4VSA+RP |  |  |  | 11.5 | 19 | 8.7 |  | FALSE | FALSE | TRUE |  | 73 | 56 | 58 | FALSE | [6 empty] | R410A | USA, Canada | 19900 | 1.25 | 4.67 | 47500 | 4.13 | 3.37 | 47800 | 4.12 | 3.4 | 22230 | 0.29 | 22.47 | 51860 | 3.54 | 4.29 | 17400 | 1.12 | 4.55 | 44500 | 2.68 | 4.87 | 46300 | 3.69 | 3.68 | 23950 | 2.31 | 3.04 | 32600 | 2.68 | 3.56 | 32700 | 3.57 | 2.68 | 22918 | 3.02 | 2.22 |  |  |  | 26020 | 3.46 | 2.2
05/01/23 | Live | Trane U.S. Inc. | AMERICAN STANDARD |  | Singlezone Ducted, Centrally Ducted | 201922538 |  | HRCU-A-CB | 4A6L9048A1 | Ducted Indoor Units | 4PX*CU42BS3 | S9V2C100U5PSB+RP |  |  |  | 11.5 | 18 | 8.7 |  | FALSE | FALSE | TRUE |  | 73 | 56 | 58 | FALSE | N/A | [5 empty] | R410A | USA, Canada | 17500 | 1.28 | 4.01 | 47500 | 4.13 | 3.37 | 47400 | 4.14 | 3.36 | 19560 | 0.42 | 13.65 | 51300 | 3.56 | 4.22 | 17400 | 1.06 | 4.81 | 44500 | 2.7 | 4.83 | 46200 | 3.62 | 3.74 | 23950 | 2.25 | 3.12 | 32600 | 2.7 | 3.54 | 32500 | 3.52 | 2.71 | 22878 | 2.96 | 2.27 |  |  |  | 25920 | 3.42 | 2.22
05/01/23 | Live | Trane U.S. Inc. | AMERICAN STANDARD |  | Singlezone Ducted, Centrally Ducted | 207805209 |  | HRCU-A-CB | 4A6L9048A1 | Ducted Indoor Units | 4PX*CU42BS3+P0V0C000M50SC+RP | N/A |  |  |  | 11.7 | 19 | 9 |  | TRUE | FALSE | TRUE |  | 72 | 55 | 57 | FALSE | [6 empty] | R410A | USA, Canada | 19700 | 1.3 | 4.44 | 48000 | 4.1 | 3.43 | 47800 | 4.11 | 3.41 | 22130 | 0.31 | 20.92 | 51860 | 3.47 | 4.38 | 17300 | 1.08 | 4.69 | 44500 | 2.76 | 4.73 | 45900 | 3.51 | 3.83 | 23620 | 2.23 | 3.1 | 32400 | 2.76 | 3.44 | 32300 | 3.44 | 2.75 | 22512 | 2.92 | 2.26 |  |  |  | 25680 | 3.34 | 2.25
05/01/23 | Live | Trane U.S. Inc. | AMERICAN STANDARD |  | Singlezone Ducted, Centrally Ducted | 210649659 |  | HRCU-A-CB | 4A6L9048A1 | Ducted Indoor Units | 4PX*CU48BS3 | *DD2C100A9V5+RP |  |  |  | 11.2 | 17.5 | 8.7 |  | FALSE | FALSE | TRUE |  | 73 | 57 | 59 | FALSE | [6 empty] | R410A | USA, Canada | 18400 | 1.3 | 4.15 | 44000 | 3.93 | 3.28 | 44200 | 3.92 | 3.3 | 20830 | 0.38 | 16.06 | 47740 | 3.35 | 4.18 | 16700 | 1.12 | 4.37 | 42000 | 2.62 | 4.7 | 43400 | 3.63 | 3.5 | 23180 | 2.24 | 3.03 | 31000 | 2.62 | 3.47 | 31000 | 3.48 | 2.61 | 22206 | 2.92 | 2.23 |  |  |  | 25100 | 3.34 | 2.2
05/01/23 | Live | Trane U.S. Inc. | AMERICAN STANDARD |  | Singlezone Ducted, Centrally Ducted | 207259420 |  | HRCU-A-CB | 4A6L9048A1 | Ducted Indoor Units | 4PX*CU48BS3 | *DD2C100ACV5 |  |  |  | 11 | 18 | 8.7 |  | FALSE | FALSE | TRUE |  | 73 | 57 | 59 | FALSE | [6 empty] | R410A | USA, Canada | 18500 | 1.33 | 4.08 | 44000 | 4 | 3.22 | 43900 | 4 | 3.22 | 20830 | 0.4 | 15.26 | 47380 | 3.46 | 4.01 | 17000 | 1.12 | 4.45 | 42500 | 2.58 | 4.83 | 44000 | 3.66 | 3.52 | 23620 | 2.34 | 2.96 | 31400 | 2.58 | 3.57 | 31300 | 3.55 | 2.58 | 22612 | 3.06 | 2.17 |  |  |  | 25200 | 3.46 | 2.13
05/01/23 | Live | Trane U.S. Inc. | AMERICAN STANDARD |  | Singlezone Ducted, Centrally Ducted | 210652909 |  | HRCU-A-CB | 4A6L9048A1 | Ducted Indoor Units | 4PX*CU48BS3 | *DHMC100ACV4 |  |  |  | 10 | 18 | 8.7 |  | FALSE | FALSE | TRUE |  | 74 | 57 | 59 | FALSE | [6 empty] | R410A | USA, Canada | 18400 | 1.36 | 3.97 | 44000 | 4.4 | 2.93 | 43400 | 4.44 | 2.86 | 20830 | 0.41 | 14.89 | 47460 | 3.61 | 3.85 | 16800 | 1.14 | 4.32 | 42500 | 2.6 | 4.79 | 43800 | 3.63 | 3.54 | 23400 | 2.32 | 2.96 | 31600 | 2.6 | 3.56 | 31300 | 3.53 | 2.6 | 22412 | 3.04 | 2.16 |  |  |  | 25300 | 3.44 | 2.16
05/01/23 | Live | Trane U.S. Inc. | AMERICAN STANDARD |  | Singlezone Ducted, Centrally Ducted | 201922544 |  | HRCU-A-CB | 4A6L9048A1 | Ducted Indoor Units | 4PX*CU48BS3 | *UD2C080ACV4 |  |  |  | 11.5 | 19 | 9 |  | FALSE | FALSE | TRUE |  | 73 | 57 | 59 | FALSE | N/A | [5 empty] | R410A | USA, Canada | 20400 | 1.33 | 4.5 | 47000 | 4.09 | 3.37 | 47400 | 4.06 | 3.42 | 23000 | 0.28 | 24.07 | 51400 | 3.46 | 4.35 | 17500 | 1.1 | 4.66 | 44000 | 2.72 | 4.74 | 45800 | 3.62 | 3.71 | 24280 | 2.29 | 3.11 | 32200 | 2.72 | 3.47 | 32300 | 3.49 | 2.71 | 23224 | 3 | 2.27 |  |  |  | 25820 | 3.4 | 2.23
05/01/23 | Live | Trane U.S. Inc. | AMERICAN STANDARD |  | Singlezone Ducted, Centrally Ducted | 201922547 |  | HRCU-A-CB | 4A6L9048A1 | Ducted Indoor Units | 4PX*CU48BS3 | *UD2C100ACV5 |  |  |  | 11.5 | 19 | 9 |  | FALSE | FALSE | TRUE |  | 73 | 56 | 58 | FALSE | N/A | [5 empty] | R410A | USA, Canada | 20400 | 1.33 | 4.5 | 47500 | 4.13 | 3.37 | 47500 | 4.13 | 3.37 | 23000 | 0.28 | 24.07 | 51560 | 3.53 | 4.28 | 17500 | 1.13 | 4.54 | 44000 | 2.74 | 4.71 | 45700 | 3.56 | 3.76 | 24280 | 2.28 | 3.12 | 32400 | 2.74 | 3.47 | 32400 | 3.47 | 2.74 | 23224 | 2.98 | 2.28 |  |  |  | 25880 | 3.38 | 2.24
05/01/23 | Live | Trane U.S. Inc. | AMERICAN STANDARD |  | Singlezone Ducted, Centrally Ducted | 201922541 |  | HRCU-A-CB | 4A6L9048A1 | Ducted Indoor Units | 4PX*CU48BS3 | *UHMC100ACV4 |  |  |  | 11.7 | 19 | 9 |  | TRUE | FALSE | TRUE |  | 73 | 56 | 58 | FALSE | N/A | [5 empty] | R410A | USA, Canada | 20300 | 1.37 | 4.34 | 47000 | 4.02 | 3.43 | 47500 | 3.99 | 3.49 | 23000 | 0.28 | 24.07 | 51560 | 3.43 | 4.41 | 17500 | 1.12 | 4.58 | 44000 | 2.72 | 4.74 | 45800 | 3.6 | 3.73 | 24170 | 2.31 | 3.07 | 32200 | 2.72 | 3.47 | 32400 | 3.48 | 2.73 | 23124 | 3.02 | 2.24 |  |  |  | 25820 | 3.38 | 2.24
05/01/23 | Live | Trane U.S. Inc. | AMERICAN STANDARD |  | Singlezone Ducted, Centrally Ducted | 207352641 |  | HRCU-A-CB | 4A6L9048A1 | Ducted Indoor Units | 4PX*CU48BS3 | L8V1C100U5VSA+RP |  |  |  | 11.7 | 19 | 9 |  | TRUE | FALSE | TRUE |  | 73 | 56 | 58 | FALSE | [6 empty] | R410A | USA, Canada | 20500 | 1.25 | 4.81 | 47500 | 4.06 | 3.43 | 47300 | 4.07 | 3.41 | 22930 | 0.26 | 25.85 | 51360 | 3.5 | 4.3 | 17100 | 1.05 | 4.77 | 44000 | 2.76 | 4.67 | 45400 | 3.51 | 3.79 | 23400 | 2.14 | 3.2 | 32200 | 2.76 | 3.42 | 32100 | 3.4 | 2.77 | 22312 | 2.78 | 2.35 |  |  |  | 25660 | 3.3 | 2.28
05/01/23 | Live | Trane U.S. Inc. | AMERICAN STANDARD |  | Singlezone Ducted, Centrally Ducted | 210691985 |  | HRCU-A-CB | 4A6L9048A1 | Ducted Indoor Units | 4PX*CU48BS3 | S8V2C080M5PCA |  |  |  | 11.5 | 19 | 9 |  | FALSE | FALSE | TRUE |  | 73 | 56 | 58 | FALSE | [6 empty] | R410A | USA, Canada | 20500 | 1.24 | 4.85 | 47500 | 4.13 | 3.37 | 47700 | 4.12 | 3.39 | 22930 | 0.26 | 25.85 | 51180 | 3.49 | 4.3 | 17200 | 1.11 | 4.54 | 44000 | 2.72 | 4.74 | 45600 | 3.61 | 3.7 | 23730 | 2.26 | 3.08 | 32200 | 2.72 | 3.47 | 32300 | 3.48 | 2.72 | 22718 | 2.96 | 2.25 |  |  |  | 25820 | 3.38 | 2.24
05/01/23 | Live | Trane U.S. Inc. | AMERICAN STANDARD |  | Singlezone Ducted, Centrally Ducted | 211081347 |  | HRCU-A-CB | 4A6L9048A1 | Ducted Indoor Units | 4PX*CU48BS3 | S8V2C080M5PDA |  |  |  | 11.5 | 19 | 9 |  | FALSE | FALSE | TRUE |  | 73 | 56 | 58 | FALSE | [6 empty] | R410A | USA, Canada | 20500 | 1.24 | 4.85 | 47500 | 4.13 | 3.37 | 47700 | 4.12 | 3.39 | 22930 | 0.26 | 25.85 | 51180 | 3.49 | 4.3 | 17200 | 1.11 | 4.54 | 44000 | 2.72 | 4.74 | 45600 | 3.61 | 3.7 | 23730 | 2.26 | 3.08 | 32200 | 2.72 | 3.47 | 32300 | 3.48 | 2.72 | 22718 | 2.96 | 2.25 |  |  |  | 25820 | 3.38 | 2.24
05/01/23 | Live | Trane U.S. Inc. | AMERICAN STANDARD |  | Singlezone Ducted, Centrally Ducted | 210691986 |  | HRCU-A-CB | 4A6L9048A1 | Ducted Indoor Units | 4PX*CU48BS3 | S8V2C100M5PCA |  |  |  | 11.2 | 19 | 9 |  | FALSE | FALSE | TRUE |  | 73 | 56 | 58 | FALSE | [6 empty] | R410A | USA, Canada | 20500 | 1.26 | 4.77 | 47500 | 4.24 | 3.28 | 47300 | 4.25 | 3.26 | 22930 | 0.26 | 25.85 | 51300 | 3.58 | 4.2 | 17200 | 1.1 | 4.58 | 44000 | 2.72 | 4.74 | 45600 | 3.56 | 3.75 | 23620 | 2.27 | 3.05 | 32200 | 2.72 | 3.47 | 32100 | 3.46 | 2.72 | 22572 | 2.98 | 2.22 |  |  |  | 25620 | 3.38 | 2.22
05/01/23 | Live | Trane U.S. Inc. | AMERICAN STANDARD |  | Singlezone Ducted, Centrally Ducted | 211081346 |  | HRCU-A-CB | 4A6L9048A1 | Ducted Indoor Units | 4PX*CU48BS3 | S8V2C100M5PDA |  |  |  | 11.2 | 19 | 9 |  | FALSE | FALSE | TRUE |  | 73 | 56 | 58 | FALSE | [6 empty] | R410A | USA, Canada | 20500 | 1.26 | 4.77 | 47500 | 4.24 | 3.28 | 47300 | 4.25 | 3.26 | 22930 | 0.26 | 25.85 | 51300 | 3.58 | 4.2 | 17200 | 1.1 | 4.58 | 44000 | 2.72 | 4.74 | 45600 | 3.56 | 3.75 | 23620 | 2.27 | 3.05 | 32200 | 2.72 | 3.47 | 32100 | 3.46 | 2.72 | 22572 | 2.98 | 2.22 |  |  |  | 25620 | 3.38 | 2.22
05/01/23 | Live | Trane U.S. Inc. | AMERICAN STANDARD |  | Singlezone Ducted, Centrally Ducted | 201922542 |  | HRCU-A-CB | 4A6L9048A1 | Ducted Indoor Units | 4PX*CU48BS3 | S9V2C080U5PSB+RP |  |  |  | 11.5 | 19 | 9 |  | FALSE | FALSE | TRUE |  | 73 | 57 | 59 | FALSE | N/A | [5 empty] | R410A | USA, Canada | 20600 | 1.22 | 4.95 | 47500 | 4.13 | 3.37 | 47300 | 4.14 | 3.35 | 22860 | 0.24 | 27.92 | 51300 | 3.57 | 4.21 | 17400 | 1.06 | 4.81 | 44000 | 2.74 | 4.71 | 45600 | 3.55 | 3.76 | 23950 | 2.24 | 3.13 | 32400 | 2.74 | 3.47 | 32300 | 3.46 | 2.74 | 22918 | 2.94 | 2.28 |  |  |  | 25820 | 3.38 | 2.24
05/01/23 | Live | Trane U.S. Inc. | AMERICAN STANDARD |  | Singlezone Ducted, Centrally Ducted | 210652910 |  | HRCU-A-CB | 4A6L9048A1 | Ducted Indoor Units | 4PX*CU48BS3 | S9V2C100D4PSB+RP |  |  |  | 10 | 18 | 8.7 |  | FALSE | FALSE | TRUE |  | 74 | 57 | 59 | FALSE | [6 empty] | R410A | USA, Canada | 18500 | 1.29 | 4.2 | 44500 | 4.45 | 2.93 | 43700 | 4.5 | 2.85 | 20930 | 0.36 | 17.04 | 47180 | 3.55 | 3.89 | 16700 | 1.1 | 4.45 | 42000 | 2.64 | 4.66 | 43400 | 3.55 | 3.58 | 23180 | 2.25 | 3.02 | 31400 | 2.64 | 3.49 | 31100 | 3.45 | 2.64 | 22206 | 2.94 | 2.21 |  |  |  | 25100 | 3.36 | 2.19
05/01/23 | Live | Trane U.S. Inc. | AMERICAN STANDARD |  | Singlezone Ducted, Centrally Ducted | 210652911 |  | HRCU-A-CB | 4A6L9048A1 | Ducted Indoor Units | 4PX*CU48BS3 | S9V2C100D4VSA+RP |  |  |  | 10 | 18 | 8.7 |  | FALSE | FALSE | TRUE |  | 74 | 57 | 59 | FALSE | [6 empty] | R410A | USA, Canada | 18500 | 1.29 | 4.2 | 44500 | 4.45 | 2.93 | 43700 | 4.5 | 2.85 | 20930 | 0.36 | 17.04 | 47180 | 3.55 | 3.89 | 16700 | 1.1 | 4.45 | 42000 | 2.64 | 4.66 | 43400 | 3.55 | 3.58 | 23180 | 2.25 | 3.02 | 31400 | 2.64 | 3.49 | 31100 | 3.45 | 2.64 | 22206 | 2.94 | 2.21 |  |  |  | 25100 | 3.36 | 2.19
05/01/23 | Live | Trane U.S. Inc. | AMERICAN STANDARD |  | Singlezone Ducted, Centrally Ducted | 210652912 |  | HRCU-A-CB | 4A6L9048A1 | Ducted Indoor Units | 4PX*CU48BS3 | S9V2C100D5PSB+RP |  |  |  | 10 | 17 | 8.7 |  | FALSE | FALSE | TRUE |  | 74 | 58 | 59 | FALSE | [6 empty] | R410A | USA, Canada | 16600 | 1.31 | 3.71 | 44500 | 4.45 | 2.93 | 43400 | 4.52 | 2.81 | 18660 | 0.46 | 11.89 | 47460 | 3.61 | 3.85 | 16600 | 1.09 | 4.46 | 42500 | 2.68 | 4.65 | 43300 | 3.48 | 3.65 | 23290 | 2.25 | 3.03 | 31600 | 2.68 | 3.46 | 31200 | 3.42 | 2.67 | 22312 | 2.96 | 2.21 |  |  |  | 25200 | 3.34 | 2.21
05/01/23 | Live | Trane U.S. Inc. | AMERICAN STANDARD |  | Singlezone Ducted, Centrally Ducted | 201922549 |  | HRCU-A-CB | 4A6L9048A1 | Ducted Indoor Units | 4PX*CU48BS3 | S9V2C100U4PSB+RP |  |  |  | 11.5 | 19 | 9 |  | FALSE | FALSE | TRUE |  | 73 | 57 | 59 | FALSE | N/A | [5 empty] | R410A | USA, Canada | 20500 | 1.26 | 4.77 | 47500 | 4.13 | 3.37 | 47800 | 4.12 | 3.4 | 22930 | 0.26 | 25.85 | 51340 | 3.5 | 4.3 | 17400 | 1.08 | 4.72 | 44000 | 2.72 | 4.74 | 45700 | 3.61 | 3.71 | 24060 | 2.27 | 3.11 | 32200 | 2.72 | 3.47 | 32300 | 3.48 | 2.72 | 23018 | 2.98 | 2.26 |  |  |  | 25820 | 3.38 | 2.24
05/01/23 | Live | Trane U.S. Inc. | AMERICAN STANDARD |  | Singlezone Ducted, Centrally Ducted | 210652908 |  | HRCU-A-CB | 4A6L9048A1 | Ducted Indoor Units | 4PX*CU48BS3 | S9V2C100U4VSA+RP |  |  |  | 11.5 | 19 | 9 |  | FALSE | FALSE | TRUE |  | 73 | 56 | 58 | FALSE | [6 empty] | R410A | USA, Canada | 20500 | 1.26 | 4.77 | 47500 | 4.13 | 3.37 | 47800 | 4.12 | 3.4 | 22930 | 0.26 | 25.85 | 51340 | 3.5 | 4.3 | 17300 | 1.11 | 4.57 | 44000 | 2.72 | 4.74 | 45700 | 3.61 | 3.71 | 23730 | 2.27 | 3.06 | 32200 | 2.72 | 3.47 | 32300 | 3.49 | 2.71 | 22718 | 2.96 | 2.25 |  |  |  | 25820 | 3.38 | 2.24
05/01/23 | Live | Trane U.S. Inc. | AMERICAN STANDARD |  | Singlezone Ducted, Centrally Ducted | 201922550 |  | HRCU-A-CB | 4A6L9048A1 | Ducted Indoor Units | 4PX*CU48BS3 | S9V2C100U5PSB+RP |  |  |  | 11.5 | 18.5 | 9 |  | FALSE | FALSE | TRUE |  | 73 | 56 | 59 | FALSE | N/A | [5 empty] | R410A | USA, Canada | 18100 | 1.29 | 4.11 | 47500 | 4.13 | 3.37 | 47400 | 4.14 | 3.36 | 20090 | 0.4 | 14.72 | 51300 | 3.54 | 4.25 | 17300 | 1.04 | 4.88 | 44000 | 2.74 | 4.71 | 45600 | 3.54 | 3.78 | 23840 | 2.23 | 3.13 | 32400 | 2.74 | 3.47 | 32300 | 3.45 | 2.74 | 22818 | 2.92 | 2.29 |  |  |  | 25920 | 3.36 | 2.26
05/01/23 | Live | Trane U.S. Inc. | AMERICAN STANDARD |  | Singlezone Ducted, Centrally Ducted | 207805210 |  | HRCU-A-CB | 4A6L9048A1 | Ducted Indoor Units | 4PX*CU48BS3+P0V0C000M50SC+RP | N/A |  |  |  | 11.7 | 19 | 9 |  | TRUE | FALSE | TRUE |  | 72 | 56 | 57 | FALSE | [6 empty] | R410A | USA, Canada | 20300 | 1.32 | 4.51 | 48000 | 4.1 | 3.43 | 47800 | 4.11 | 3.41 | 22830 | 0.27 | 24.78 | 51860 | 3.47 | 4.38 | 17200 | 1.06 | 4.76 | 44000 | 2.8 | 4.61 | 45300 | 3.44 | 3.86 | 23510 | 2.18 | 3.16 | 32000 | 2.8 | 3.35 | 31900 | 3.34 | 2.8 | 22412 | 2.84 | 2.31 |  |  |  | 25420 | 3.24 | 2.3
05/01/23 | Live | Trane U.S. Inc. | AMERICAN STANDARD |  | Singlezone Ducted, Centrally Ducted | 210649660 |  | HRCU-A-CB | 4A6L9048A1 | Ducted Indoor Units | 4PX*CU60BS3 | *DD2C100A9V5+RP |  |  |  | 10 | 17 | 8.5 |  | FALSE | FALSE | TRUE |  | 74 | 57 | 59 | FALSE | [6 empty] | R410A | USA, Canada | 17800 | 1.33 | 3.92 | 44000 | 4.4 | 2.93 | 43100 | 4.46 | 2.83 | 20230 | 0.41 | 14.46 | 47100 | 3.57 | 3.87 | 16500 | 1.05 | 4.61 | 41500 | 2.7 | 4.5 | 42500 | 3.33 | 3.74 | 22850 | 2.2 | 3.04 | 30800 | 2.7 | 3.34 | 30500 | 3.32 | 2.69 | 21866 | 2.88 | 2.23 |  |  |  | 24640 | 3.26 | 2.22
05/01/23 | Live | Trane U.S. Inc. | AMERICAN STANDARD |  | Singlezone Ducted, Centrally Ducted | 210652914 |  | HRCU-A-CB | 4A6L9048A1 | Ducted Indoor Units | 4PX*CU60BS3 | *DD2C100ACV5 |  |  |  | 10 | 17 | 8.7 |  | FALSE | FALSE | TRUE |  | 74 | 57 | 59 | FALSE | [6 empty] | R410A | USA, Canada | 17800 | 1.35 | 3.86 | 43500 | 4.35 | 2.93 | 43400 | 4.36 | 2.92 | 20330 | 0.41 | 14.53 | 47300 | 3.48 | 3.98 | 16700 | 1.09 | 4.49 | 41500 | 2.64 | 4.61 | 43000 | 3.48 | 3.62 | 22960 | 2.26 | 2.98 | 30800 | 2.64 | 3.42 | 30700 | 3.42 | 2.63 | 21906 | 2.96 | 2.17 |  |  |  | 24800 | 3.34 | 2.18
05/01/23 | Live | Trane U.S. Inc. | AMERICAN STANDARD |  | Singlezone Ducted, Centrally Ducted | 210652915 |  | HRCU-A-CB | 4A6L9048A1 | Ducted Indoor Units | 4PX*CU60BS3 | *DHMC100ACV4 |  |  |  | 10 | 17 | 8.7 |  | FALSE | FALSE | TRUE |  | 74 | 58 | 60 | FALSE | [6 empty] | R410A | USA, Canada | 17900 | 1.35 | 3.89 | 44000 | 4.4 | 2.93 | 43400 | 4.44 | 2.86 | 20330 | 0.43 | 13.86 | 46940 | 3.58 | 3.84 | 16600 | 1.08 | 4.5 | 41500 | 2.64 | 4.61 | 42800 | 3.44 | 3.65 | 23070 | 2.26 | 2.99 | 31000 | 2.64 | 3.44 | 30700 | 3.41 | 2.64 | 22106 | 2.98 | 2.17 |  |  |  | 24900 | 3.34 | 2.18
05/01/23 | Live | Trane U.S. Inc. | AMERICAN STANDARD |  | Singlezone Ducted, Centrally Ducted | 201922559 |  | HRCU-A-CB | 4A6L9048A1 | Ducted Indoor Units | 4PX*CU60BS3 | *UD2C080ACV4 |  |  |  | 11.7 | 19 | 8.7 |  | TRUE | FALSE | TRUE |  | 73 | 56 | 58 | FALSE | N/A | [5 empty] | R410A | USA, Canada | 20600 | 1.33 | 4.54 | 48000 | 4.1 | 3.43 | 48500 | 4.08 | 3.48 | 23130 | 0.26 | 26.07 | 52400 | 3.46 | 4.44 | 17300 | 1.08 | 4.69 | 43500 | 2.74 | 4.65 | 45100 | 3.52 | 3.75 | 23950 | 2.25 | 3.12 | 31800 | 2.74 | 3.4 | 31900 | 3.42 | 2.73 | 22918 | 2.96 | 2.27 |  |  |  | 25520 | 3.32 | 2.25
05/01/23 | Live | Trane U.S. Inc. | AMERICAN STANDARD |  | Singlezone Ducted, Centrally Ducted | 201922558 |  | HRCU-A-CB | 4A6L9048A1 | Ducted Indoor Units | 4PX*CU60BS3 | *UD2C100ACV5 |  |  |  | 11.2 | 19 | 8.7 |  | FALSE | FALSE | TRUE |  | 74 | 57 | 59 | FALSE | N/A | [5 empty] | R410A | USA, Canada | 20700 | 1.27 | 4.78 | 48500 | 4.33 | 3.28 | 47900 | 4.36 | 3.22 | 23130 | 0.26 | 26.07 | 51900 | 3.71 | 4.1 | 17000 | 1.05 | 4.74 | 43500 | 2.74 | 4.65 | 45000 | 3.44 | 3.83 | 23620 | 2.25 | 3.08 | 32200 | 2.74 | 3.44 | 32000 | 3.43 | 2.73 | 22612 | 2.98 | 2.22 |  |  |  | 25660 | 3.36 | 2.24
05/01/23 | Live | Trane U.S. Inc. | AMERICAN STANDARD |  | Singlezone Ducted, Centrally Ducted | 201922552 |  | HRCU-A-CB | 4A6L9048A1 | Ducted Indoor Units | 4PX*CU60BS3 | *UHMC100ACV4 |  |  |  | 12 | 19 | 8.7 |  | TRUE | FALSE | TRUE |  | 73 | 56 | 58 | FALSE | N/A | [5 empty] | R410A | USA, Canada | 20500 | 1.38 | 4.35 | 48500 | 4.04 | 3.52 | 49000 | 4.01 | 3.58 | 23200 | 0.26 | 26.15 | 52480 | 3.42 | 4.5 | 17400 | 1.1 | 4.64 | 43500 | 2.76 | 4.62 | 45200 | 3.51 | 3.77 | 23950 | 2.27 | 3.09 | 31800 | 2.76 | 3.38 | 32000 | 3.4 | 2.76 | 22918 | 2.96 | 2.27 |  |  |  | 25560 | 3.3 | 2.27
05/01/23 | Live | Trane U.S. Inc. | AMERICAN STANDARD |  | Singlezone Ducted, Centrally Ducted | 207352642 |  | HRCU-A-CB | 4A6L9048A1 | Ducted Indoor Units | 4PX*CU60BS3 | L8V1C100U5VSA+RP |  |  |  | 12 | 19 | 9 |  | TRUE | FALSE | TRUE |  | 73 | 56 | 58 | FALSE | [6 empty] | R410A | USA, Canada | 20700 | 1.25 | 4.85 | 49000 | 4.08 | 3.52 | 48800 | 4.09 | 3.5 | 23130 | 0.27 | 25.11 | 52860 | 3.53 | 4.39 | 17000 | 1.03 | 4.84 | 43500 | 2.8 | 4.55 | 44700 | 3.41 | 3.84 | 23070 | 2.11 | 3.2 | 31800 | 2.8 | 3.33 | 31700 | 3.32 | 2.8 | 21966 | 2.74 | 2.35 |  |  |  | 25360 | 3.24 | 2.29
05/01/23 | Live | Trane U.S. Inc. | AMERICAN STANDARD |  | Singlezone Ducted, Centrally Ducted | 210691987 |  | HRCU-A-CB | 4A6L9048A1 | Ducted Indoor Units | 4PX*CU60BS3 | S8V2C080M5PCA |  |  |  | 11.7 | 19 | 8.7 |  | FALSE | FALSE | TRUE |  | 73 | 56 | 59 | FALSE | [6 empty] | R410A | USA, Canada | 20800 | 1.24 | 4.92 | 48500 | 4.15 | 3.43 | 48800 | 4.13 | 3.46 | 23230 | 0.24 | 28.37 | 52180 | 3.49 | 4.38 | 17100 | 1.07 | 4.68 | 43000 | 2.74 | 4.6 | 44900 | 3.5 | 3.76 | 23510 | 2.22 | 3.1 | 31800 | 2.74 | 3.4 | 31900 | 3.4 | 2.75 | 22512 | 2.9 | 2.28 |  |  |  | 25560 | 3.3 | 2.27
05/01/23 | Live | Trane U.S. Inc. | AMERICAN STANDARD |  | Singlezone Ducted, Centrally Ducted | 211081349 |  | HRCU-A-CB | 4A6L9048A1 | Ducted Indoor Units | 4PX*CU60BS3 | S8V2C080M5PDA |  |  |  | 11.7 | 19 | 8.7 |  | FALSE | FALSE | TRUE |  | 73 | 56 | 59 | FALSE | [6 empty] | R410A | USA, Canada | 20800 | 1.24 | 4.92 | 48500 | 4.15 | 3.43 | 48800 | 4.13 | 3.46 | 23230 | 0.24 | 28.37 | 52180 | 3.49 | 4.38 | 17100 | 1.07 | 4.68 | 43000 | 2.74 | 4.6 | 44900 | 3.5 | 3.76 | 23510 | 2.22 | 3.1 | 31800 | 2.74 | 3.4 | 31900 | 3.4 | 2.75 | 22512 | 2.9 | 2.28 |  |  |  | 25560 | 3.3 | 2.27
05/01/23 | Live | Trane U.S. Inc. | AMERICAN STANDARD |  | Singlezone Ducted, Centrally Ducted | 210691988 |  | HRCU-A-CB | 4A6L9048A1 | Ducted Indoor Units | 4PX*CU60BS3 | S8V2C100M5PCA |  |  |  | 11.7 | 19 | 8.7 |  | FALSE | FALSE | TRUE |  | 73 | 56 | 58 | FALSE | [6 empty] | R410A | USA, Canada | 20800 | 1.26 | 4.84 | 48500 | 4.15 | 3.43 | 48300 | 4.15 | 3.41 | 23230 | 0.25 | 27.23 | 52300 | 3.59 | 4.27 | 17100 | 1.07 | 4.68 | 43500 | 2.74 | 4.65 | 44900 | 3.47 | 3.79 | 23510 | 2.23 | 3.09 | 32000 | 2.74 | 3.42 | 31900 | 3.4 | 2.75 | 22512 | 2.92 | 2.26 |  |  |  | 25560 | 3.32 | 2.26
05/01/23 | Live | Trane U.S. Inc. | AMERICAN STANDARD |  | Singlezone Ducted, Centrally Ducted | 211081348 |  | HRCU-A-CB | 4A6L9048A1 | Ducted Indoor Units | 4PX*CU60BS3 | S8V2C100M5PDA |  |  |  | 11.7 | 19 | 8.7 |  | FALSE | FALSE | TRUE |  | 73 | 56 | 58 | FALSE | [6 empty] | R410A | USA, Canada | 20800 | 1.26 | 4.84 | 48500 | 4.15 | 3.43 | 48300 | 4.15 | 3.41 | 23230 | 0.25 | 27.23 | 52300 | 3.59 | 4.27 | 17100 | 1.07 | 4.68 | 43500 | 2.74 | 4.65 | 44900 | 3.47 | 3.79 | 23510 | 2.23 | 3.09 | 32000 | 2.74 | 3.42 | 31900 | 3.4 | 2.75 | 22512 | 2.92 | 2.26 |  |  |  | 25560 | 3.32 | 2.26
05/01/23 | Live | Trane U.S. Inc. | AMERICAN STANDARD |  | Singlezone Ducted, Centrally Ducted | 201922554 |  | HRCU-A-CB | 4A6L9048A1 | Ducted Indoor Units | 4PX*CU60BS3 | S9V2C080U5PSB+RP |  |  |  | 11.7 | 19 | 8.7 |  | TRUE | FALSE | TRUE |  | 73 | 57 | 58 | FALSE | N/A | [5 empty] | R410A | USA, Canada | 20800 | 1.22 | 5 | 48500 | 4.15 | 3.43 | 48300 | 4.15 | 3.41 | 23230 | 0.22 | 30.95 | 52300 | 3.56 | 4.31 | 17100 | 1.02 | 4.91 | 43500 | 2.74 | 4.65 | 44900 | 3.45 | 3.81 | 23730 | 2.2 | 3.16 | 31800 | 2.74 | 3.4 | 31700 | 3.38 | 2.75 | 22612 | 2.9 | 2.29 |  |  |  | 25320 | 3.3 | 2.25
05/01/23 | Live | Trane U.S. Inc. | AMERICAN STANDARD |  | Singlezone Ducted, Centrally Ducted | 202544296 |  | HRCU-A-CB | 4A6L9048A1 | Ducted Indoor Units | 4PX*CU60BS3 | S9V2C100D4PSB+RP |  |  |  | 10 | 17.5 | 8.7 |  | FALSE | FALSE | TRUE |  | 75 | 60 | 62 | FALSE | N/A | [5 empty] | R410A | USA, Canada | 18000 | 1.3 | 4.06 | 44000 | 4.4 | 2.93 | 43200 | 4.45 | 2.85 | 20430 | 0.36 | 16.63 | 47200 | 3.57 | 3.87 | 16700 | 1.04 | 4.71 | 41000 | 2.7 | 4.45 | 42400 | 3.36 | 3.7 | 23510 | 2.27 | 3.04 | 30800 | 2.7 | 3.34 | 30500 | 3.32 | 2.69 | 22612 | 3 | 2.21 |  |  |  | 24740 | 3.26 | 2.22
05/01/23 | Live | Trane U.S. Inc. | AMERICAN STANDARD |  | Singlezone Ducted, Centrally Ducted | 210652917 |  | HRCU-A-CB | 4A6L9048A1 | Ducted Indoor Units | 4PX*CU60BS3 | S9V2C100D4VSA+RP |  |  |  | 10 | 17.5 | 8.7 |  | FALSE | FALSE | TRUE |  | 75 | 58 | 60 | FALSE | [6 empty] | R410A | USA, Canada | 18000 | 1.3 | 4.06 | 44000 | 4.4 | 2.93 | 43200 | 4.45 | 2.85 | 20430 | 0.36 | 16.63 | 47200 | 3.57 | 3.87 | 16400 | 1.04 | 4.62 | 41000 | 2.68 | 4.48 | 42400 | 3.36 | 3.7 | 22850 | 2.2 | 3.04 | 30800 | 2.68 | 3.37 | 30500 | 3.33 | 2.68 | 21906 | 2.9 | 2.21 |  |  |  | 24700 | 3.26 | 2.22
05/01/23 | Live | Trane U.S. Inc. | AMERICAN STANDARD |  | Singlezone Ducted, Centrally Ducted | 210652916 |  | HRCU-A-CB | 4A6L9048A1 | Ducted Indoor Units | 4PX*CU60BS3 | S9V2C100D5PSB+RP |  |  |  | 10 | 17 | 8.7 |  | FALSE | FALSE | TRUE |  | 74 | 58 | 59 | FALSE | [6 empty] | R410A | USA, Canada | 16500 | 1.32 | 3.66 | 44500 | 4.45 | 2.93 | 43400 | 4.52 | 2.81 | 18660 | 0.46 | 11.89 | 46940 | 3.58 | 3.84 | 16400 | 1.03 | 4.67 | 41500 | 2.72 | 4.47 | 42400 | 3.31 | 3.75 | 22850 | 2.19 | 3.06 | 31000 | 2.72 | 3.34 | 30600 | 3.29 | 2.73 | 22006 | 2.88 | 2.24 |  |  |  | 24740 | 3.24 | 2.24
05/01/23 | Live | Trane U.S. Inc. | AMERICAN STANDARD |  | Singlezone Ducted, Centrally Ducted | 201922560 |  | HRCU-A-CB | 4A6L9048A1 | Ducted Indoor Units | 4PX*CU60BS3 | S9V2C100U4PSB+RP |  |  |  | 11.7 | 19 | 8.7 |  | TRUE | FALSE | TRUE |  | 73 | 57 | 59 | FALSE | N/A | [5 empty] | R410A | USA, Canada | 20800 | 1.27 | 4.8 | 48500 | 4.15 | 3.43 | 48800 | 4.13 | 3.46 | 23230 | 0.24 | 28.37 | 52340 | 3.49 | 4.4 | 17200 | 1.06 | 4.76 | 43500 | 2.74 | 4.65 | 45000 | 3.5 | 3.77 | 23950 | 2.24 | 3.13 | 31800 | 2.74 | 3.4 | 31900 | 3.41 | 2.74 | 22918 | 2.94 | 2.28 |  |  |  | 25460 | 3.32 | 2.25
05/01/23 | Live | Trane U.S. Inc. | AMERICAN STANDARD |  | Singlezone Ducted, Centrally Ducted | 210652913 |  | HRCU-A-CB | 4A6L9048A1 | Ducted Indoor Units | 4PX*CU60BS3 | S9V2C100U4VSA+RP |  |  |  | 11.7 | 19 | 8.7 |  | TRUE | FALSE | TRUE |  | 73 | 56 | 58 | FALSE | [6 empty] | R410A | USA, Canada | 20800 | 1.27 | 4.8 | 48500 | 4.15 | 3.43 | 48800 | 4.13 | 3.46 | 23230 | 0.24 | 28.37 | 52340 | 3.49 | 4.4 | 17100 | 1.07 | 4.68 | 43500 | 2.74 | 4.65 | 45000 | 3.5 | 3.77 | 23510 | 2.23 | 3.09 | 31800 | 2.74 | 3.4 | 31900 | 3.41 | 2.74 | 22412 | 2.92 | 2.25 |  |  |  | 25460 | 3.32 | 2.25
05/01/23 | Live | Trane U.S. Inc. | AMERICAN STANDARD |  | Singlezone Ducted, Centrally Ducted | 201922557 |  | HRCU-A-CB | 4A6L9048A1 | Ducted Indoor Units | 4PX*CU60BS3 | S9V2C100U5PSB+RP |  |  |  | 11.7 | 19 | 9 |  | TRUE | FALSE | TRUE |  | 73 | 56 | 58 | FALSE | N/A | [5 empty] | R410A | USA, Canada | 18300 | 1.29 | 4.16 | 48500 | 4.15 | 3.43 | 48400 | 4.15 | 3.42 | 20460 | 0.39 | 15.37 | 52300 | 3.55 | 4.32 | 17100 | 1.01 | 4.96 | 43500 | 2.76 | 4.62 | 44900 | 3.44 | 3.83 | 23620 | 2.19 | 3.16 | 32000 | 2.76 | 3.4 | 31900 | 3.38 | 2.77 | 22512 | 2.9 | 2.28 |  |  |  | 25560 | 3.3 | 2.27
05/01/23 | Live | Trane U.S. Inc. | AMERICAN STANDARD |  | Singlezone Ducted, Centrally Ducted | 207805211 |  | HRCU-A-CB | 4A6L9048A1 | Ducted Indoor Units | 4PX*CU60BS3+P0V0C000M50SC+RP | N/A |  |  |  | 12 | 19 | 9 |  | TRUE | FALSE | TRUE |  | 73 | 56 | 58 | FALSE | [6 empty] | R410A | USA, Canada | 20600 | 1.32 | 4.57 | 49000 | 4.08 | 3.52 | 48800 | 4.1 | 3.49 | 23130 | 0.25 | 27.11 | 52860 | 3.47 | 4.46 | 17000 | 1.03 | 4.84 | 43000 | 2.82 | 4.47 | 44700 | 3.33 | 3.93 | 23290 | 2.14 | 3.19 | 31600 | 2.82 | 3.28 | 31500 | 3.27 | 2.82 | 22166 | 2.8 | 2.32 |  |  |  | 25160 | 3.18 | 2.32
05/01/23 | Live | Trane U.S. Inc. | AMERICAN STANDARD |  | Singlezone Ducted, Centrally Ducted | 201922586 |  | HRCU-A-CB | 4A6L9048A1 | Ducted Indoor Units | 4PX*DD60BS3 | *DD2C100ACV5 |  |  |  | 11.5 | 19 | 8.5 |  | FALSE | FALSE | TRUE |  | 73 | 56 | 59 | FALSE | N/A | [5 empty] | R410A | USA, Canada | 20000 | 1.28 | 4.58 | 45500 | 3.96 | 3.37 | 46300 | 3.91 | 3.47 | 22600 | 0.25 | 26.49 | 49680 | 3.35 | 4.35 | 16800 | 1.09 | 4.52 | 42000 | 2.58 | 4.77 | 44200 | 3.68 | 3.52 | 23070 | 2.28 | 2.97 | 31000 | 2.58 | 3.52 | 31300 | 3.55 | 2.58 | 22106 | 2.98 | 2.17 |  |  |  | 25060 | 3.44 | 2.13
05/01/23 | Live | Trane U.S. Inc. | AMERICAN STANDARD |  | Singlezone Ducted, Centrally Ducted | 201922592 |  | HRCU-A-CB | 4A6L9048A1 | Ducted Indoor Units | 4PX*DD60BS3 | *DD2D120ACV5 |  |  |  | 11.7 | 19 | 8.7 |  | FALSE | FALSE | TRUE |  | 73 | 56 | 58 | FALSE | N/A | [5 empty] | R410A | USA, Canada | 20700 | 1.29 | 4.7 | 47000 | 4.02 | 3.43 | 47600 | 3.98 | 3.51 | 23130 | 0.26 | 26.07 | 51660 | 3.44 | 4.4 | 17300 | 1.09 | 4.65 | 43500 | 2.68 | 4.76 | 45100 | 3.62 | 3.65 | 23840 | 2.26 | 3.09 | 31800 | 2.68 | 3.48 | 32000 | 3.49 | 2.69 | 22718 | 2.94 | 2.26 |  |  |  | 25620 | 3.38 | 2.22
05/01/23 | Live | Trane U.S. Inc. | AMERICAN STANDARD |  | Singlezone Ducted, Centrally Ducted | 201922589 |  | HRCU-A-CB | 4A6L9048A1 | Ducted Indoor Units | 4PX*DD60BS3 | *DHMC100ACV4 |  |  |  | 11.2 | 19 | 8.5 |  | FALSE | FALSE | TRUE |  | 73 | 56 | 59 | FALSE | N/A | [5 empty] | R410A | USA, Canada | 19900 | 1.31 | 4.45 | 45500 | 4.06 | 3.28 | 45800 | 4.04 | 3.32 | 22430 | 0.27 | 24.35 | 49800 | 3.47 | 4.21 | 17100 | 1.22 | 4.11 | 42000 | 2.58 | 4.77 | 43900 | 3.66 | 3.52 | 23730 | 2.43 | 2.86 | 31000 | 2.58 | 3.52 | 31100 | 3.53 | 2.58 | 22718 | 3.16 | 2.11 |  |  |  | 24960 | 3.44 | 2.13
05/01/23 | Live | Trane U.S. Inc. | AMERICAN STANDARD |  | Singlezone Ducted, Centrally Ducted | 201922590 |  | HRCU-A-CB | 4A6L9048A1 | Ducted Indoor Units | 4PX*DD60BS3 | *DHMD120BCV5 |  |  |  | 11.5 | 19 | 8.7 |  | FALSE | FALSE | TRUE |  | 73 | 57 | 59 | FALSE | N/A | [5 empty] | R410A | USA, Canada | 20600 | 1.33 | 4.54 | 47000 | 4.09 | 3.37 | 47200 | 4.08 | 3.39 | 23130 | 0.26 | 26.07 | 51260 | 3.49 | 4.3 | 17200 | 1.08 | 4.67 | 43500 | 2.68 | 4.76 | 45100 | 3.58 | 3.69 | 23730 | 2.28 | 3.05 | 32000 | 2.68 | 3.5 | 32000 | 3.49 | 2.69 | 22718 | 3 | 2.22 |  |  |  | 25620 | 3.4 | 2.21
05/01/23 | Live | Trane U.S. Inc. | AMERICAN STANDARD |  | Singlezone Ducted, Centrally Ducted | 210691989 |  | HRCU-A-CB | 4A6L9048A1 | Ducted Indoor Units | 4PX*DD60BS3 | S8V2C080M5PCA |  |  |  | 11.5 | 19 | 8.5 |  | FALSE | FALSE | TRUE |  | 73 | 56 | 58 | FALSE | [6 empty] | R410A | USA, Canada | 20200 | 1.2 | 4.93 | 46000 | 4 | 3.37 | 46200 | 3.99 | 3.39 | 22530 | 0.23 | 28.71 | 49680 | 3.37 | 4.32 | 16500 | 1.09 | 4.44 | 42000 | 2.62 | 4.7 | 43600 | 3.58 | 3.57 | 22740 | 2.23 | 2.99 | 30800 | 2.62 | 3.45 | 30900 | 3.45 | 2.62 | 21700 | 2.92 | 2.18 |  |  |  | 24660 | 3.34 | 2.16
05/01/23 | Live | Trane U.S. Inc. | AMERICAN STANDARD |  | Singlezone Ducted, Centrally Ducted | 211081350 |  | HRCU-A-CB | 4A6L9048A1 | Ducted Indoor Units | 4PX*DD60BS3 | S8V2C080M5PDA |  |  |  | 11.5 | 19 | 8.5 |  | FALSE | FALSE | TRUE |  | 73 | 56 | 58 | FALSE | [6 empty] | R410A | USA, Canada | 20200 | 1.2 | 4.93 | 46000 | 4 | 3.37 | 46200 | 3.99 | 3.39 | 22530 | 0.23 | 28.71 | 49680 | 3.37 | 4.32 | 16500 | 1.09 | 4.44 | 42000 | 2.62 | 4.7 | 43600 | 3.58 | 3.57 | 22740 | 2.23 | 2.99 | 30800 | 2.62 | 3.45 | 30900 | 3.45 | 2.62 | 21700 | 2.92 | 2.18 |  |  |  | 24660 | 3.34 | 2.16
05/01/23 | Live | Trane U.S. Inc. | AMERICAN STANDARD |  | Singlezone Ducted, Centrally Ducted | 210692208 |  | HRCU-A-CB | 4A6L9048A1 | Ducted Indoor Units | 4PX*DD60BS3 | S8V2C100M5PCA |  |  |  | 11.5 | 19 | 8.5 |  | FALSE | FALSE | TRUE |  | 73 | 56 | 58 | FALSE | [6 empty] | R410A | USA, Canada | 20100 | 1.23 | 4.79 | 46000 | 4 | 3.37 | 45800 | 4.01 | 3.35 | 22530 | 0.23 | 28.71 | 49800 | 3.46 | 4.22 | 16500 | 1.08 | 4.48 | 42000 | 2.62 | 4.7 | 43500 | 3.53 | 3.61 | 22740 | 2.24 | 2.98 | 31000 | 2.62 | 3.47 | 30900 | 3.45 | 2.62 | 21760 | 2.94 | 2.17 |  |  |  | 24760 | 3.36 | 2.16
05/01/23 | Live | Trane U.S. Inc. | AMERICAN STANDARD |  | Singlezone Ducted, Centrally Ducted | 211089028 |  | HRCU-A-CB | 4A6L9048A1 | Ducted Indoor Units | 4PX*DD60BS3 | S8V2C100M5PDA |  |  |  | 11.5 | 19 | 8.5 |  | FALSE | FALSE | TRUE |  | 73 | 56 | 58 | FALSE | [6 empty] | R410A | USA, Canada | 20100 | 1.23 | 4.79 | 46000 | 4 | 3.37 | 45800 | 4.01 | 3.35 | 22530 | 0.23 | 28.71 | 49800 | 3.46 | 4.22 | 16500 | 1.08 | 4.48 | 42000 | 2.62 | 4.7 | 43500 | 3.53 | 3.61 | 22740 | 2.24 | 2.98 | 31000 | 2.62 | 3.47 | 30900 | 3.45 | 2.62 | 21760 | 2.94 | 2.17 |  |  |  | 24760 | 3.36 | 2.16
05/01/23 | Live | Trane U.S. Inc. | AMERICAN STANDARD |  | Singlezone Ducted, Centrally Ducted | 210691990 |  | HRCU-A-CB | 4A6L9048A1 | Ducted Indoor Units | 4PX*DD60BS3 | S8V2D120M5PCA |  |  |  | 11.5 | 19 | 8.7 |  | FALSE | FALSE | TRUE |  | 73 | 56 | 57 | FALSE | [6 empty] | R410A | USA, Canada | 20800 | 1.26 | 4.84 | 47500 | 4.13 | 3.37 | 47100 | 4.15 | 3.33 | 23230 | 0.23 | 29.6 | 51000 | 3.55 | 4.21 | 17000 | 1.06 | 4.7 | 43500 | 2.74 | 4.65 | 44700 | 3.47 | 3.78 | 23290 | 2.22 | 3.07 | 31800 | 2.74 | 3.4 | 31600 | 3.39 | 2.73 | 22206 | 2.9 | 2.24 |  |  |  | 25220 | 3.3 | 2.24
05/01/23 | Live | Trane U.S. Inc. | AMERICAN STANDARD |  | Singlezone Ducted, Centrally Ducted | 211081351 |  | HRCU-A-CB | 4A6L9048A1 | Ducted Indoor Units | 4PX*DD60BS3 | S8V2D120M5PDA |  |  |  | 11.5 | 19 | 8.7 |  | FALSE | FALSE | TRUE |  | 73 | 56 | 57 | FALSE | [6 empty] | R410A | USA, Canada | 20800 | 1.26 | 4.84 | 47500 | 4.13 | 3.37 | 47100 | 4.15 | 3.33 | 23230 | 0.23 | 29.6 | 51000 | 3.55 | 4.21 | 17000 | 1.06 | 4.7 | 43500 | 2.74 | 4.65 | 44700 | 3.47 | 3.78 | 23290 | 2.22 | 3.07 | 31800 | 2.74 | 3.4 | 31600 | 3.39 | 2.73 | 22206 | 2.9 | 2.24 |  |  |  | 25220 | 3.3 | 2.24
05/01/23 | Live | Trane U.S. Inc. | AMERICAN STANDARD |  | Singlezone Ducted, Centrally Ducted | 201922584 |  | HRCU-A-CB | 4A6L9048A1 | Ducted Indoor Units | 4PX*DD60BS3 | S9V2C100D4PSB+RP |  |  |  | 11.5 | 19 | 8.5 |  | FALSE | FALSE | TRUE |  | 73 | 56 | 58 | FALSE | N/A | [5 empty] | R410A | USA, Canada | 20100 | 1.23 | 4.79 | 45500 | 3.96 | 3.37 | 45800 | 3.94 | 3.41 | 22530 | 0.23 | 28.71 | 49860 | 3.38 | 4.32 | 16700 | 1.1 | 4.45 | 42000 | 2.64 | 4.66 | 43700 | 3.58 | 3.58 | 23070 | 2.27 | 2.98 | 30800 | 2.64 | 3.42 | 30900 | 3.44 | 2.63 | 22106 | 2.96 | 2.19 |  |  |  | 24760 | 3.34 | 2.17
05/01/23 | Live | Trane U.S. Inc. | AMERICAN STANDARD |  | Singlezone Ducted, Centrally Ducted | 210652918 |  | HRCU-A-CB | 4A6L9048A1 | Ducted Indoor Units | 4PX*DD60BS3 | S9V2C100D4VSA+RP |  |  |  | 11.5 | 19 | 8.5 |  | FALSE | FALSE | TRUE |  | 73 | 56 | 58 | FALSE | [6 empty] | R410A | USA, Canada | 20100 | 1.23 | 4.79 | 45500 | 3.96 | 3.37 | 45800 | 3.94 | 3.41 | 22530 | 0.23 | 28.71 | 49860 | 3.38 | 4.32 | 16600 | 1.08 | 4.5 | 42000 | 2.62 | 4.7 | 43700 | 3.58 | 3.58 | 22740 | 2.24 | 2.98 | 30800 | 2.62 | 3.45 | 30900 | 3.46 | 2.62 | 21700 | 2.94 | 2.16 |  |  |  | 24660 | 3.36 | 2.15
05/01/23 | Live | Trane U.S. Inc. | AMERICAN STANDARD |  | Singlezone Ducted, Centrally Ducted | 201922591 |  | HRCU-A-CB | 4A6L9048A1 | Ducted Indoor Units | 4PX*DD60BS3 | S9V2C100D5PSB+RP |  |  |  | 11.5 | 18.5 | 8.7 |  | FALSE | FALSE | TRUE |  | 73 | 56 | 58 | FALSE | N/A | [5 empty] | R410A | USA, Canada | 17700 | 1.25 | 4.15 | 46000 | 4 | 3.37 | 45800 | 4.01 | 3.35 | 19690 | 0.37 | 15.6 | 49800 | 3.42 | 4.27 | 16600 | 1.03 | 4.72 | 42000 | 2.64 | 4.66 | 43500 | 3.51 | 3.63 | 22740 | 2.21 | 3.02 | 31000 | 2.64 | 3.44 | 30900 | 3.42 | 2.65 | 21700 | 2.92 | 2.18 |  |  |  | 24760 | 3.32 | 2.19
05/01/23 | Live | Trane U.S. Inc. | AMERICAN STANDARD |  | Singlezone Ducted, Centrally Ducted | 201922588 |  | HRCU-A-CB | 4A6L9048A1 | Ducted Indoor Units | 4PX*DD60BS3 | S9V2D120D5PSB+RP |  |  |  | 11.7 | 18 | 8.7 |  | TRUE | FALSE | TRUE |  | 73 | 56 | 58 | FALSE | N/A | [5 empty] | R410A | USA, Canada | 18000 | 1.29 | 4.09 | 47500 | 4.06 | 3.43 | 47400 | 4.07 | 3.41 | 19990 | 0.44 | 13.31 | 51460 | 3.48 | 4.33 | 17200 | 1.07 | 4.71 | 43000 | 2.74 | 4.6 | 44800 | 3.49 | 3.76 | 23620 | 2.24 | 3.09 | 31800 | 2.74 | 3.4 | 31700 | 3.39 | 2.74 | 22572 | 2.92 | 2.27 |  |  |  | 25360 | 3.3 | 2.25
05/01/23 | Live | Trane U.S. Inc. | AMERICAN STANDARD |  | Singlezone Ducted, Centrally Ducted | 201922599 |  | HRCU-A-CB | 4A6L9048A1 | Ducted Indoor Units | 4PX*DD60BS3+HORIZ-RT | *UD2C080ACV4 |  |  |  | 11.7 | 19 | 8.5 |  | FALSE | FALSE | TRUE |  | 73 | 56 | 58 | FALSE | N/A | [5 empty] | R410A | USA, Canada | 20000 | 1.3 | 4.51 | 45500 | 3.89 | 3.43 | 45900 | 3.87 | 3.48 | 22600 | 0.25 | 26.49 | 49960 | 3.37 | 4.34 | 16700 | 1.09 | 4.49 | 42000 | 2.6 | 4.73 | 43800 | 3.59 | 3.58 | 23180 | 2.28 | 2.98 | 30800 | 2.6 | 3.47 | 30900 | 3.47 | 2.61 | 22106 | 2.98 | 2.17 |  |  |  | 24660 | 3.36 | 2.15
05/01/23 | Live | Trane U.S. Inc. | AMERICAN STANDARD |  | Singlezone Ducted, Centrally Ducted | 201922596 |  | HRCU-A-CB | 4A6L9048A1 | Ducted Indoor Units | 4PX*DD60BS3+HORIZ-RT | *UD2C100ACV5 |  |  |  | 11.2 | 19 | 8.5 |  | FALSE | FALSE | TRUE |  | 73 | 57 | 58 | FALSE | N/A | [5 empty] | R410A | USA, Canada | 20100 | 1.23 | 4.79 | 46000 | 4.11 | 3.28 | 45500 | 4.14 | 3.22 | 22360 | 0.25 | 26.21 | 49560 | 3.58 | 4.06 | 16500 | 1.06 | 4.56 | 42500 | 2.6 | 4.79 | 43700 | 3.52 | 3.64 | 22850 | 2.27 | 2.95 | 31200 | 2.6 | 3.52 | 31000 | 3.49 | 2.6 | 21800 | 3 | 2.13 |  |  |  | 24800 | 3.4 | 2.14
05/01/23 | Live | Trane U.S. Inc. | AMERICAN STANDARD |  | Singlezone Ducted, Centrally Ducted | 201922593 |  | HRCU-A-CB | 4A6L9048A1 | Ducted Indoor Units | 4PX*DD60BS3+HORIZ-RT | *UD2D120ACV5 |  |  |  | 11.2 | 19 | 8.7 |  | FALSE | FALSE | TRUE |  | 73 | 56 | 58 | FALSE | N/A | [5 empty] | R410A | USA, Canada | 20600 | 1.3 | 4.64 | 47000 | 4.2 | 3.28 | 47100 | 4.19 | 3.29 | 23130 | 0.27 | 25.11 | 51160 | 3.55 | 4.22 | 17200 | 1.09 | 4.62 | 43500 | 2.68 | 4.76 | 45100 | 3.57 | 3.7 | 23620 | 2.27 | 3.05 | 32000 | 2.68 | 3.5 | 32000 | 3.49 | 2.69 | 22612 | 2.98 | 2.22 |  |  |  | 25620 | 3.4 | 2.21
05/01/23 | Live | Trane U.S. Inc. | AMERICAN STANDARD |  | Singlezone Ducted, Centrally Ducted | 201922605 |  | HRCU-A-CB | 4A6L9048A1 | Ducted Indoor Units | 4PX*DD60BS3+HORIZ-RT | *UD2D140ACV5 |  |  |  | 11.7 | 19 | 8.7 |  | FALSE | FALSE | TRUE |  | 73 | 56 | 58 | FALSE | N/A | [5 empty] | R410A | USA, Canada | 20600 | 1.32 | 4.57 | 47000 | 4.02 | 3.43 | 47300 | 4 | 3.47 | 23130 | 0.26 | 26.07 | 51360 | 3.46 | 4.35 | 17200 | 1.09 | 4.62 | 43500 | 2.7 | 4.72 | 45100 | 3.58 | 3.69 | 23840 | 2.28 | 3.06 | 31800 | 2.7 | 3.45 | 31900 | 3.46 | 2.7 | 22918 | 3 | 2.24 |  |  |  | 25420 | 3.36 | 2.22
05/01/23 | Live | Trane U.S. Inc. | AMERICAN STANDARD |  | Singlezone Ducted, Centrally Ducted | 207805217 |  | HRCU-A-CB | 4A6L9048A1 | Ducted Indoor Units | 4PX*DD60BS3+P0V0C000M50SC+RP | N/A |  |  |  | 12 | 19 | 8.7 |  | TRUE | FALSE | TRUE |  | 72 | 56 | 57 | FALSE | [6 empty] | R410A | USA, Canada | 20000 | 1.28 | 4.58 | 46500 | 3.88 | 3.51 | 46300 | 3.89 | 3.49 | 22600 | 0.24 | 27.6 | 49840 | 3.33 | 4.39 | 16500 | 1.04 | 4.65 | 42000 | 2.68 | 4.59 | 43300 | 3.41 | 3.72 | 22410 | 2.16 | 3.04 | 30600 | 2.68 | 3.35 | 30500 | 3.33 | 2.68 | 21294 | 2.82 | 2.21 |  |  |  | 24260 | 3.24 | 2.19
05/01/23 | Live | Trane U.S. Inc. | AMERICAN STANDARD |  | Singlezone Ducted, Centrally Ducted | 207805216 |  | HRCU-A-CB | 4A6L9048A1 | Ducted Indoor Units | 4PX*DD60BS3+P0V0D000M50SC+RP | N/A |  |  |  | 12 | 19 | 9 |  | TRUE | FALSE | TRUE |  | 73 | 55 | 57 | FALSE | [6 empty] | R410A | USA, Canada | 20600 | 1.3 | 4.64 | 48000 | 4 | 3.52 | 47800 | 4.01 | 3.49 | 23130 | 0.25 | 27.11 | 51280 | 3.37 | 4.46 | 17000 | 1.04 | 4.79 | 43000 | 2.78 | 4.53 | 44600 | 3.4 | 3.84 | 23070 | 2.14 | 3.16 | 31400 | 2.78 | 3.31 | 31300 | 3.3 | 2.78 | 21866 | 2.78 | 2.31 |  |  |  | 24920 | 3.2 | 2.28
05/01/23 | Live | Trane U.S. Inc. | AMERICAN STANDARD |  | Singlezone Ducted, Centrally Ducted | 210653868 |  | HRCU-A-CB | 4A6L9048A1 | Ducted Indoor Units | 4PX*DU48BS3 | *DD2C100ACV5 |  |  |  | 11 | 17.5 | 8.5 |  | FALSE | FALSE | TRUE |  | 74 | 57 | 59 | FALSE | [6 empty] | R410A | USA, Canada | 17900 | 1.29 | 4.07 | 43500 | 3.95 | 3.23 | 43200 | 3.97 | 3.19 | 20160 | 0.39 | 15.15 | 46220 | 3.4 | 3.98 | 16300 | 1.13 | 4.23 | 41000 | 2.54 | 4.73 | 42500 | 3.62 | 3.44 | 22630 | 2.31 | 2.87 | 30600 | 2.54 | 3.53 | 30400 | 3.52 | 2.53 | 21700 | 3.02 | 2.11 |  |  |  | 24540 | 3.42 | 2.1
05/01/23 | Live | Trane U.S. Inc. | AMERICAN STANDARD |  | Singlezone Ducted, Centrally Ducted | 210649661 |  | HRCU-A-CB | 4A6L9048A1 | Ducted Indoor Units | 4PX*DU48BS3 | *DD2D120A9V5+RP |  |  |  | 11.2 | 17 | 8.5 |  | FALSE | FALSE | TRUE |  | 74 | 57 | 59 | FALSE | [6 empty] | R410A | USA, Canada | 17000 | 1.36 | 3.66 | 45000 | 4.02 | 3.28 | 45000 | 4.02 | 3.28 | 19260 | 0.47 | 12.01 | 48540 | 3.46 | 4.11 | 16800 | 1.1 | 4.48 | 42000 | 2.64 | 4.66 | 43800 | 3.53 | 3.64 | 23180 | 2.26 | 3.01 | 31200 | 2.64 | 3.46 | 31200 | 3.45 | 2.65 | 22206 | 2.96 | 2.2 |  |  |  | 25100 | 3.36 | 2.19
05/01/23 | Live | Trane U.S. Inc. | AMERICAN STANDARD |  | Singlezone Ducted, Centrally Ducted | 210652921 |  | HRCU-A-CB | 4A6L9048A1 | Ducted Indoor Units | 4PX*DU48BS3 | *DD2D120ACV5 |  |  |  | 11 | 18 | 8.7 |  | FALSE | FALSE | TRUE |  | 75 | 58 | 60 | FALSE | [6 empty] | R410A | USA, Canada | 18500 | 1.31 | 4.14 | 44500 | 4.05 | 3.22 | 44000 | 4.07 | 3.17 | 20930 | 0.38 | 16.14 | 47480 | 3.47 | 4.01 | 16700 | 1.11 | 4.41 | 42000 | 2.62 | 4.7 | 43400 | 3.56 | 3.57 | 23400 | 2.27 | 3.02 | 31600 | 2.62 | 3.53 | 31400 | 3.5 | 2.63 | 22412 | 2.96 | 2.22 |  |  |  | 25400 | 3.4 | 2.19
05/01/23 | Live | Trane U.S. Inc. | AMERICAN STANDARD |  | Singlezone Ducted, Centrally Ducted | 210653867 |  | HRCU-A-CB | 4A6L9048A1 | Ducted Indoor Units | 4PX*DU48BS3 | *DHMC100ACV4 |  |  |  | 10 | 17.5 | 8.2 |  | FALSE | FALSE | TRUE |  | 75 | 58 | 60 | FALSE | [6 empty] | R410A | USA, Canada | 17900 | 1.31 | 4 | 43500 | 4.35 | 2.93 | 42800 | 4.4 | 2.85 | 20160 | 0.39 | 15.15 | 45820 | 3.49 | 3.85 | 16300 | 1.12 | 4.27 | 41000 | 2.52 | 4.77 | 42300 | 3.6 | 3.44 | 22630 | 2.32 | 2.86 | 30800 | 2.52 | 3.58 | 30500 | 3.56 | 2.51 | 21700 | 3.04 | 2.09 |  |  |  | 24600 | 3.46 | 2.08
05/01/23 | Live | Trane U.S. Inc. | AMERICAN STANDARD |  | Singlezone Ducted, Centrally Ducted | 210652920 |  | HRCU-A-CB | 4A6L9048A1 | Ducted Indoor Units | 4PX*DU48BS3 | *DHMD120BCV5 |  |  |  | 11 | 18 | 8.7 |  | FALSE | FALSE | TRUE |  | 74 | 57 | 59 | FALSE | [6 empty] | R410A | USA, Canada | 18500 | 1.34 | 4.05 | 44500 | 4.05 | 3.22 | 43700 | 4.09 | 3.13 | 20930 | 0.4 | 15.33 | 47600 | 3.57 | 3.91 | 16700 | 1.1 | 4.45 | 42500 | 2.62 | 4.75 | 43500 | 3.53 | 3.61 | 23180 | 2.28 | 2.98 | 31600 | 2.62 | 3.53 | 31300 | 3.5 | 2.62 | 22206 | 3 | 2.17 |  |  |  | 25160 | 3.4 | 2.17
05/01/23 | Live | Trane U.S. Inc. | AMERICAN STANDARD |  | Singlezone Ducted, Centrally Ducted | 201922617 |  | HRCU-A-CB | 4A6L9048A1 | Ducted Indoor Units | 4PX*DU48BS3 | *UD2C080ACV4 |  |  |  | 11.7 | 19 | 8.7 |  | FALSE | FALSE | TRUE |  | 73 | 57 | 60 | FALSE | N/A | [5 empty] | R410A | USA, Canada | 19800 | 1.29 | 4.5 | 46000 | 3.93 | 3.43 | 46400 | 3.91 | 3.48 | 22230 | 0.28 | 23.27 | 49780 | 3.34 | 4.37 | 17000 | 1.13 | 4.41 | 42500 | 2.62 | 4.75 | 44300 | 3.59 | 3.62 | 23620 | 2.29 | 3.02 | 31200 | 2.62 | 3.49 | 31300 | 3.49 | 2.63 | 22612 | 2.98 | 2.22 |  |  |  | 24920 | 3.38 | 2.16
05/01/23 | Live | Trane U.S. Inc. | AMERICAN STANDARD |  | Singlezone Ducted, Centrally Ducted | 201922616 |  | HRCU-A-CB | 4A6L9048A1 | Ducted Indoor Units | 4PX*DU48BS3 | *UD2C100ACV5 |  |  |  | 11.5 | 19 | 8.7 |  | FALSE | FALSE | TRUE |  | 73 | 57 | 58 | FALSE | N/A | [5 empty] | R410A | USA, Canada | 19800 | 1.29 | 4.5 | 46000 | 4 | 3.37 | 45800 | 4.01 | 3.35 | 22230 | 0.28 | 23.27 | 49800 | 3.42 | 4.27 | 16900 | 1.09 | 4.54 | 43000 | 2.66 | 4.74 | 44200 | 3.53 | 3.67 | 23290 | 2.26 | 3.02 | 31400 | 2.66 | 3.46 | 31300 | 3.44 | 2.67 | 22312 | 2.96 | 2.21 |  |  |  | 25020 | 3.36 | 2.18
05/01/23 | Live | Trane U.S. Inc. | AMERICAN STANDARD |  | Singlezone Ducted, Centrally Ducted | 201922613 |  | HRCU-A-CB | 4A6L9048A1 | Ducted Indoor Units | 4PX*DU48BS3 | *UD2D120ACV5 |  |  |  | 11.5 | 19 | 9 |  | FALSE | FALSE | TRUE |  | 73 | 57 | 60 | FALSE | N/A | [5 empty] | R410A | USA, Canada | 20400 | 1.32 | 4.53 | 47500 | 4.13 | 3.37 | 47700 | 4.12 | 3.39 | 23000 | 0.27 | 24.97 | 51700 | 3.51 | 4.32 | 17600 | 1.13 | 4.56 | 44000 | 2.72 | 4.74 | 45700 | 3.58 | 3.74 | 24390 | 2.3 | 3.11 | 32200 | 2.72 | 3.47 | 32300 | 3.48 | 2.72 | 23324 | 2.98 | 2.29 |  |  |  | 25720 | 3.38 | 2.23
05/01/23 | Live | Trane U.S. Inc. | AMERICAN STANDARD |  | Singlezone Ducted, Centrally Ducted | 201922610 |  | HRCU-A-CB | 4A6L9048A1 | Ducted Indoor Units | 4PX*DU48BS3 | *UD2D140ACV5 |  |  |  | 11.7 | 19 | 9 |  | FALSE | FALSE | TRUE |  | 73 | 57 | 59 | FALSE | N/A | [5 empty] | R410A | USA, Canada | 20400 | 1.31 | 4.56 | 47500 | 4.06 | 3.43 | 47700 | 4.05 | 3.45 | 23000 | 0.27 | 24.97 | 51700 | 3.48 | 4.35 | 17400 | 1.09 | 4.68 | 44000 | 2.72 | 4.74 | 45700 | 3.58 | 3.74 | 24170 | 2.29 | 3.09 | 32200 | 2.72 | 3.47 | 32300 | 3.47 | 2.73 | 23124 | 3 | 2.26 |  |  |  | 25720 | 3.38 | 2.23
05/01/23 | Live | Trane U.S. Inc. | AMERICAN STANDARD |  | Singlezone Ducted, Centrally Ducted | 201922621 |  | HRCU-A-CB | 4A6L9048A1 | Ducted Indoor Units | 4PX*DU48BS3 | *UHMC100ACV4 |  |  |  | 11.7 | 19 | 8.7 |  | TRUE | FALSE | TRUE |  | 73 | 57 | 59 | FALSE | N/A | [5 empty] | R410A | USA, Canada | 19700 | 1.33 | 4.34 | 46000 | 3.93 | 3.43 | 46400 | 3.91 | 3.48 | 22230 | 0.27 | 24.13 | 49780 | 3.32 | 4.39 | 17000 | 1.11 | 4.49 | 42500 | 2.64 | 4.72 | 44300 | 3.58 | 3.63 | 23400 | 2.29 | 2.99 | 31200 | 2.64 | 3.46 | 31300 | 3.48 | 2.64 | 22412 | 3 | 2.19 |  |  |  | 24920 | 3.38 | 2.16
05/01/23 | Live | Trane U.S. Inc. | AMERICAN STANDARD |  | Singlezone Ducted, Centrally Ducted | 201922608 |  | HRCU-A-CB | 4A6L9048A1 | Ducted Indoor Units | 4PX*DU48BS3 | *UHMD120ACV5 |  |  |  | 11.7 | 19 | 9 |  | TRUE | FALSE | TRUE |  | 73 | 56 | 58 | FALSE | N/A | [5 empty] | R410A | USA, Canada | 20400 | 1.31 | 4.56 | 47500 | 4.06 | 3.43 | 48000 | 4.03 | 3.49 | 23000 | 0.27 | 24.97 | 51380 | 3.42 | 4.4 | 17700 | 1.16 | 4.47 | 44000 | 2.74 | 4.71 | 45600 | 3.6 | 3.71 | 24390 | 2.36 | 3.03 | 32200 | 2.74 | 3.44 | 32300 | 3.46 | 2.74 | 23224 | 3.06 | 2.22 |  |  |  | 25920 | 3.34 | 2.27
05/01/23 | Live | Trane U.S. Inc. | AMERICAN STANDARD |  | Singlezone Ducted, Centrally Ducted | 207352643 |  | HRCU-A-CB | 4A6L9048A1 | Ducted Indoor Units | 4PX*DU48BS3 | L8V1C100U5VSA+RP |  |  |  | 11.7 | 19 | 8.7 |  | TRUE | FALSE | TRUE |  | 73 | 56 | 58 | FALSE | [6 empty] | R410A | USA, Canada | 19900 | 1.21 | 4.82 | 46500 | 3.97 | 3.43 | 46300 | 3.98 | 3.41 | 22160 | 0.27 | 24.05 | 49780 | 3.37 | 4.33 | 16700 | 1.08 | 4.53 | 42500 | 2.68 | 4.65 | 44000 | 3.49 | 3.69 | 22630 | 2.13 | 3.11 | 31200 | 2.68 | 3.41 | 31100 | 3.39 | 2.69 | 21560 | 2.76 | 2.29 |  |  |  | 24860 | 3.3 | 2.21
05/01/23 | Live | Trane U.S. Inc. | AMERICAN STANDARD |  | Singlezone Ducted, Centrally Ducted | 210692209 |  | HRCU-A-CB | 4A6L9048A1 | Ducted Indoor Units | 4PX*DU48BS3 | S8V2C080M5PCA |  |  |  | 11.7 | 19 | 8.7 |  | FALSE | FALSE | TRUE |  | 73 | 56 | 58 | FALSE | [6 empty] | R410A | USA, Canada | 19900 | 1.2 | 4.86 | 46000 | 3.93 | 3.43 | 46200 | 3.92 | 3.45 | 22160 | 0.24 | 27.06 | 49680 | 3.35 | 4.35 | 16700 | 1.1 | 4.45 | 42500 | 2.66 | 4.68 | 44200 | 3.58 | 3.62 | 22960 | 2.24 | 3 | 31200 | 2.66 | 3.44 | 31300 | 3.45 | 2.66 | 22006 | 2.94 | 2.19 |  |  |  | 24960 | 3.34 | 2.19
05/01/23 | Live | Trane U.S. Inc. | AMERICAN STANDARD |  | Singlezone Ducted, Centrally Ducted | 211089030 |  | HRCU-A-CB | 4A6L9048A1 | Ducted Indoor Units | 4PX*DU48BS3 | S8V2C080M5PDA |  |  |  | 11.7 | 19 | 8.7 |  | FALSE | FALSE | TRUE |  | 73 | 56 | 58 | FALSE | [6 empty] | R410A | USA, Canada | 19900 | 1.2 | 4.86 | 46000 | 3.93 | 3.43 | 46200 | 3.92 | 3.45 | 22160 | 0.24 | 27.06 | 49680 | 3.35 | 4.35 | 16700 | 1.1 | 4.45 | 42500 | 2.66 | 4.68 | 44200 | 3.58 | 3.62 | 22960 | 2.24 | 3 | 31200 | 2.66 | 3.44 | 31300 | 3.45 | 2.66 | 22006 | 2.94 | 2.19 |  |  |  | 24960 | 3.34 | 2.19
05/01/23 | Live | Trane U.S. Inc. | AMERICAN STANDARD |  | Singlezone Ducted, Centrally Ducted | 210692210 |  | HRCU-A-CB | 4A6L9048A1 | Ducted Indoor Units | 4PX*DU48BS3 | S8V2C100M5PCA |  |  |  | 11.5 | 19 | 8.7 |  | FALSE | FALSE | TRUE |  | 73 | 56 | 58 | FALSE | [6 empty] | R410A | USA, Canada | 19900 | 1.22 | 4.78 | 46000 | 4 | 3.37 | 45800 | 4.01 | 3.35 | 22160 | 0.25 | 25.98 | 49800 | 3.44 | 4.24 | 16700 | 1.09 | 4.49 | 42500 | 2.66 | 4.68 | 44100 | 3.54 | 3.65 | 23070 | 2.25 | 3 | 31400 | 2.66 | 3.46 | 31300 | 3.44 | 2.67 | 22106 | 2.94 | 2.2 |  |  |  | 25060 | 3.36 | 2.19
05/01/23 | Live | Trane U.S. Inc. | AMERICAN STANDARD |  | Singlezone Ducted, Centrally Ducted | 211089029 |  | HRCU-A-CB | 4A6L9048A1 | Ducted Indoor Units | 4PX*DU48BS3 | S8V2C100M5PDA |  |  |  | 11.5 | 19 | 8.7 |  | FALSE | FALSE | TRUE |  | 73 | 56 | 58 | FALSE | [6 empty] | R410A | USA, Canada | 19900 | 1.22 | 4.78 | 46000 | 4 | 3.37 | 45800 | 4.01 | 3.35 | 22160 | 0.25 | 25.98 | 49800 | 3.44 | 4.24 | 16700 | 1.09 | 4.49 | 42500 | 2.66 | 4.68 | 44100 | 3.54 | 3.65 | 23070 | 2.25 | 3 | 31400 | 2.66 | 3.46 | 31300 | 3.44 | 2.67 | 22106 | 2.94 | 2.2 |  |  |  | 25060 | 3.36 | 2.19
05/01/23 | Live | Trane U.S. Inc. | AMERICAN STANDARD |  | Singlezone Ducted, Centrally Ducted | 210691991 |  | HRCU-A-CB | 4A6L9048A1 | Ducted Indoor Units | 4PX*DU48BS3 | S8V2D120M5PCA |  |  |  | 11.7 | 19 | 9 |  | FALSE | FALSE | TRUE |  | 73 | 56 | 58 | FALSE | [6 empty] | R410A | USA, Canada | 20500 | 1.25 | 4.81 | 48000 | 4.1 | 3.43 | 47600 | 4.13 | 3.38 | 22930 | 0.25 | 26.88 | 51500 | 3.57 | 4.23 | 17100 | 1.08 | 4.64 | 44000 | 2.78 | 4.64 | 45300 | 3.48 | 3.81 | 23730 | 2.22 | 3.13 | 32400 | 2.78 | 3.42 | 32200 | 3.4 | 2.78 | 22718 | 2.92 | 2.28 |  |  |  | 25820 | 3.3 | 2.29
05/01/23 | Live | Trane U.S. Inc. | AMERICAN STANDARD |  | Singlezone Ducted, Centrally Ducted | 211081352 |  | HRCU-A-CB | 4A6L9048A1 | Ducted Indoor Units | 4PX*DU48BS3 | S8V2D120M5PDA |  |  |  | 11.7 | 19 | 9 |  | FALSE | FALSE | TRUE |  | 73 | 56 | 58 | FALSE | [6 empty] | R410A | USA, Canada | 20500 | 1.25 | 4.81 | 48000 | 4.1 | 3.43 | 47600 | 4.13 | 3.38 | 22930 | 0.25 | 26.88 | 51500 | 3.57 | 4.23 | 17100 | 1.08 | 4.64 | 44000 | 2.78 | 4.64 | 45300 | 3.48 | 3.81 | 23730 | 2.22 | 3.13 | 32400 | 2.78 | 3.42 | 32200 | 3.4 | 2.78 | 22718 | 2.92 | 2.28 |  |  |  | 25820 | 3.3 | 2.29
05/01/23 | Live | Trane U.S. Inc. | AMERICAN STANDARD |  | Singlezone Ducted, Centrally Ducted | 201922609 |  | HRCU-A-CB | 4A6L9048A1 | Ducted Indoor Units | 4PX*DU48BS3 | S9V2C080U5PSB+RP |  |  |  | 11.5 | 19 | 8.7 |  | FALSE | FALSE | TRUE |  | 73 | 57 | 59 | FALSE | N/A | [5 empty] | R410A | USA, Canada | 20000 | 1.18 | 4.97 | 46000 | 4 | 3.37 | 45800 | 4.01 | 3.35 | 22330 | 0.24 | 27.27 | 49800 | 3.44 | 4.24 | 16800 | 1.06 | 4.64 | 42500 | 2.68 | 4.65 | 44100 | 3.52 | 3.67 | 23180 | 2.23 | 3.05 | 31400 | 2.68 | 3.43 | 31300 | 3.43 | 2.67 | 22206 | 2.92 | 2.23 |  |  |  | 25060 | 3.34 | 2.2
05/01/23 | Live | Trane U.S. Inc. | AMERICAN STANDARD |  | Singlezone Ducted, Centrally Ducted | 210653866 |  | HRCU-A-CB | 4A6L9048A1 | Ducted Indoor Units | 4PX*DU48BS3 | S9V2C100D4PSB+RP |  |  |  | 11 | 17.5 | 8.5 |  | FALSE | FALSE | TRUE |  | 74 | 57 | 59 | FALSE | [6 empty] | R410A | USA, Canada | 18000 | 1.26 | 4.19 | 43500 | 3.95 | 3.23 | 42800 | 4 | 3.14 | 20330 | 0.34 | 17.52 | 45820 | 3.4 | 3.95 | 16200 | 1.09 | 4.36 | 41000 | 2.58 | 4.66 | 42000 | 3.52 | 3.5 | 22410 | 2.24 | 2.93 | 30400 | 2.58 | 3.45 | 30100 | 3.42 | 2.58 | 21500 | 2.92 | 2.16 |  |  |  | 24340 | 3.32 | 2.15
05/01/23 | Live | Trane U.S. Inc. | AMERICAN STANDARD |  | Singlezone Ducted, Centrally Ducted | 210653869 |  | HRCU-A-CB | 4A6L9048A1 | Ducted Indoor Units | 4PX*DU48BS3 | S9V2C100D4VSA+RP |  |  |  | 11 | 17.5 | 8.5 |  | FALSE | FALSE | TRUE |  | 69 | 55 | 55 | FALSE | [6 empty] | R410A | USA, Canada | 18000 | 1.26 | 4.19 | 43500 | 3.95 | 3.23 | 42800 | 4 | 3.14 | 20330 | 0.34 | 17.52 | 45820 | 3.4 | 3.95 | 16200 | 1.09 | 4.36 | 43500 | 2.58 | 4.94 | 43700 | 3.52 | 3.64 | 22410 | 2.23 | 2.95 | 30400 | 2.58 | 3.45 | 30100 | 3.42 | 2.58 | 21500 | 2.92 | 2.16 |  |  |  | 24340 | 3.32 | 2.15
05/01/23 | Live | Trane U.S. Inc. | AMERICAN STANDARD |  | Singlezone Ducted, Centrally Ducted | 210653870 |  | HRCU-A-CB | 4A6L9048A1 | Ducted Indoor Units | 4PX*DU48BS3 | S9V2C100D5PSB+RP |  |  |  | 11 | 17 | 8.5 |  | FALSE | FALSE | TRUE |  | 70 | 55 | 56 | FALSE | [6 empty] | R410A | USA, Canada | 16100 | 1.27 | 3.72 | 44000 | 4 | 3.22 | 42900 | 4.06 | 3.1 | 17990 | 0.44 | 11.98 | 45920 | 3.46 | 3.89 | 16100 | 1.07 | 4.41 | 43500 | 2.62 | 4.87 | 43700 | 3.46 | 3.7 | 22520 | 2.22 | 2.97 | 30600 | 2.62 | 3.42 | 30200 | 3.38 | 2.62 | 21600 | 2.9 | 2.18 |  |  |  | 24440 | 3.3 | 2.17
05/01/23 | Live | Trane U.S. Inc. | AMERICAN STANDARD |  | Singlezone Ducted, Centrally Ducted | 201922622 |  | HRCU-A-CB | 4A6L9048A1 | Ducted Indoor Units | 4PX*DU48BS3 | S9V2C100U4PSB+RP |  |  |  | 11.7 | 19 | 8.7 |  | FALSE | FALSE | TRUE |  | 73 | 57 | 59 | FALSE | N/A | [5 empty] | R410A | USA, Canada | 19900 | 1.23 | 4.74 | 46000 | 3.93 | 3.43 | 46300 | 3.92 | 3.46 | 22160 | 0.25 | 25.98 | 49840 | 3.35 | 4.36 | 16900 | 1.09 | 4.54 | 42500 | 2.64 | 4.72 | 44300 | 3.59 | 3.62 | 23290 | 2.26 | 3.02 | 31200 | 2.64 | 3.46 | 31300 | 3.47 | 2.64 | 22206 | 2.94 | 2.21 |  |  |  | 24960 | 3.36 | 2.18
05/01/23 | Live | Trane U.S. Inc. | AMERICAN STANDARD |  | Singlezone Ducted, Centrally Ducted | 210652923 |  | HRCU-A-CB | 4A6L9048A1 | Ducted Indoor Units | 4PX*DU48BS3 | S9V2C100U4VSA+RP |  |  |  | 11.7 | 19 | 8.7 |  | FALSE | FALSE | TRUE |  | 73 | 56 | 59 | FALSE | [6 empty] | R410A | USA, Canada | 19900 | 1.23 | 4.74 | 46000 | 3.93 | 3.43 | 46300 | 3.92 | 3.46 | 22160 | 0.25 | 25.98 | 49840 | 3.35 | 4.36 | 16700 | 1.1 | 4.45 | 42500 | 2.66 | 4.68 | 44300 | 3.59 | 3.62 | 23180 | 2.25 | 3.02 | 31400 | 2.66 | 3.46 | 31500 | 3.48 | 2.65 | 22206 | 2.96 | 2.2 |  |  |  | 25160 | 3.38 | 2.18
05/01/23 | Live | Trane U.S. Inc. | AMERICAN STANDARD |  | Singlezone Ducted, Centrally Ducted | 201922623 |  | HRCU-A-CB | 4A6L9048A1 | Ducted Indoor Units | 4PX*DU48BS3 | S9V2C100U5PSB+RP |  |  |  | 11.7 | 18.5 | 8.7 |  | FALSE | FALSE | TRUE |  | 73 | 57 | 59 | FALSE | N/A | [5 empty] | R410A | USA, Canada | 17600 | 1.25 | 4.13 | 46000 | 3.93 | 3.43 | 45800 | 3.94 | 3.41 | 19660 | 0.39 | 14.77 | 49800 | 3.42 | 4.27 | 16800 | 1.04 | 4.73 | 42500 | 2.66 | 4.68 | 44100 | 3.52 | 3.67 | 23180 | 2.22 | 3.06 | 31200 | 2.66 | 3.44 | 31100 | 3.42 | 2.67 | 22106 | 2.92 | 2.22 |  |  |  | 24760 | 3.34 | 2.17
05/01/23 | Live | Trane U.S. Inc. | AMERICAN STANDARD |  | Singlezone Ducted, Centrally Ducted | 210652919 |  | HRCU-A-CB | 4A6L9048A1 | Ducted Indoor Units | 4PX*DU48BS3 | S9V2D120D5PSB+RP |  |  |  | 11 | 16.5 | 8.7 |  | FALSE | FALSE | TRUE |  | 75 | 58 | 60 | FALSE | [6 empty] | R410A | USA, Canada | 16900 | 1.28 | 3.87 | 45000 | 4.09 | 3.22 | 44900 | 4.1 | 3.21 | 18790 | 0.48 | 11.47 | 48440 | 3.47 | 4.09 | 16800 | 1.09 | 4.52 | 42000 | 2.64 | 4.66 | 43700 | 3.53 | 3.63 | 23400 | 2.27 | 3.02 | 31600 | 2.64 | 3.51 | 31500 | 3.49 | 2.65 | 22512 | 2.98 | 2.21 |  |  |  | 25460 | 3.4 | 2.19
05/01/23 | Live | Trane U.S. Inc. | AMERICAN STANDARD |  | Singlezone Ducted, Centrally Ducted | 201922624 |  | HRCU-A-CB | 4A6L9048A1 | Ducted Indoor Units | 4PX*DU48BS3 | S9V2D120U5PSB+RP |  |  |  | 11.7 | 18 | 9 |  | TRUE | FALSE | TRUE |  | 73 | 57 | 59 | FALSE | N/A | [5 empty] | R410A | USA, Canada | 17800 | 1.28 | 4.08 | 47500 | 4.06 | 3.43 | 47400 | 4.07 | 3.41 | 19790 | 0.46 | 12.61 | 51460 | 3.47 | 4.35 | 17400 | 1.06 | 4.81 | 44000 | 2.78 | 4.64 | 45400 | 3.5 | 3.8 | 24060 | 2.23 | 3.16 | 32200 | 2.78 | 3.39 | 32100 | 3.39 | 2.78 | 23018 | 2.92 | 2.31 |  |  |  | 25720 | 3.3 | 2.28
05/01/23 | Live | Trane U.S. Inc. | AMERICAN STANDARD |  | Singlezone Ducted, Centrally Ducted | 210652922 |  | HRCU-A-CB | 4A6L9048A1 | Ducted Indoor Units | 4PX*DU48BS3 | S9V2D120U5VSA+RP |  |  |  | 11.7 | 18 | 9 |  | TRUE | FALSE | TRUE |  | 73 | 56 | 58 | FALSE | [6 empty] | R410A | USA, Canada | 17800 | 1.28 | 4.08 | 47500 | 4.06 | 3.43 | 47400 | 4.07 | 3.41 | 19790 | 0.46 | 12.61 | 51460 | 3.47 | 4.35 | 17200 | 1.07 | 4.71 | 44000 | 2.78 | 4.64 | 45400 | 3.5 | 3.8 | 23620 | 2.21 | 3.13 | 32200 | 2.78 | 3.39 | 32100 | 3.39 | 2.78 | 22612 | 2.9 | 2.29 |  |  |  | 25720 | 3.3 | 2.28
05/01/23 | Live | Trane U.S. Inc. | AMERICAN STANDARD |  | Singlezone Ducted, Centrally Ducted | 207805220 |  | HRCU-A-CB | 4A6L9048A1 | Ducted Indoor Units | 4PX*DU48BS3+P0V0C000M50SC+RP | N/A |  |  |  | 12 | 19 | 8.7 |  | TRUE | FALSE | TRUE |  | 73 | 56 | 58 | FALSE | [6 empty] | R410A | USA, Canada | 19800 | 1.28 | 4.53 | 46500 | 3.88 | 3.51 | 46300 | 3.89 | 3.49 | 22230 | 0.25 | 26.06 | 50360 | 3.34 | 4.42 | 16600 | 1.06 | 4.59 | 42500 | 2.74 | 4.55 | 43900 | 3.42 | 3.76 | 22850 | 2.17 | 3.09 | 31200 | 2.74 | 3.34 | 31100 | 3.33 | 2.74 | 21906 | 2.82 | 2.28 |  |  |  | 24860 | 3.24 | 2.25
05/01/23 | Live | Trane U.S. Inc. | AMERICAN STANDARD |  | Singlezone Ducted, Centrally Ducted | 207805221 |  | HRCU-A-CB | 4A6L9048A1 | Ducted Indoor Units | 4PX*DU48BS3+P0V0D000M50SC+RP | N/A |  |  |  | 12 | 19 | 9 |  | TRUE | FALSE | TRUE |  | 73 | 55 | 57 | FALSE | [6 empty] | R410A | USA, Canada | 20400 | 1.29 | 4.63 | 48000 | 4 | 3.52 | 47800 | 4.01 | 3.49 | 22830 | 0.26 | 25.73 | 51800 | 3.39 | 4.48 | 17100 | 1.05 | 4.77 | 43500 | 2.82 | 4.52 | 45200 | 3.4 | 3.9 | 23290 | 2.15 | 3.17 | 31800 | 2.82 | 3.3 | 31700 | 3.3 | 2.82 | 22106 | 2.8 | 2.31 |  |  |  | 25220 | 3.2 | 2.31
05/01/23 | Live | Trane U.S. Inc. | AMERICAN STANDARD |  | Singlezone Ducted, Centrally Ducted | 210653871 |  | HRCU-A-CB | 4A6L9048A1 | Ducted Indoor Units | 4PX*DU60BS3 | *DD2C100ACV5 |  |  |  | 10 | 17 | 8.5 |  | FALSE | FALSE | TRUE |  | 74 | 57 | 59 | FALSE | [6 empty] | R410A | USA, Canada | 17300 | 1.31 | 3.87 | 43000 | 4.3 | 2.93 | 42700 | 4.32 | 2.9 | 19730 | 0.38 | 15.22 | 45720 | 3.38 | 3.96 | 16100 | 1.08 | 4.37 | 40500 | 2.56 | 4.64 | 41700 | 3.44 | 3.55 | 22300 | 2.25 | 2.9 | 30000 | 2.56 | 3.43 | 29800 | 3.4 | 2.57 | 21360 | 2.96 | 2.11 |  |  |  | 24140 | 3.32 | 2.13
05/01/23 | Live | Trane U.S. Inc. | AMERICAN STANDARD |  | Singlezone Ducted, Centrally Ducted | 210649662 |  | HRCU-A-CB | 4A6L9048A1 | Ducted Indoor Units | 4PX*DU60BS3 | *DD2D120A9V5+RP |  |  |  | 11 | 17 | 8.6 |  | FALSE | FALSE | TRUE |  | 74 | 57 | 59 | FALSE | [6 empty] | R410A | USA, Canada | 16200 | 1.42 | 3.34 | 44500 | 4.05 | 3.22 | 43500 | 4.1 | 3.11 | 18800 | 0.46 | 11.98 | 47560 | 3.53 | 3.95 | 16400 | 1.02 | 4.71 | 41000 | 2.72 | 4.42 | 42300 | 3.26 | 3.8 | 22630 | 2.15 | 3.08 | 30600 | 2.72 | 3.3 | 30200 | 3.25 | 2.72 | 21600 | 2.82 | 2.24 |  |  |  | 24400 | 3.18 | 2.25
05/01/23 | Live | Trane U.S. Inc. | AMERICAN STANDARD |  | Singlezone Ducted, Centrally Ducted | 210652926 |  | HRCU-A-CB | 4A6L9048A1 | Ducted Indoor Units | 4PX*DU60BS3 | *DD2D120ACV5 |  |  |  | 11 | 17.5 | 8.7 |  | FALSE | FALSE | TRUE |  | 74 | 57 | 59 | FALSE | [6 empty] | R410A | USA, Canada | 17900 | 1.32 | 3.97 | 44000 | 4 | 3.22 | 43500 | 4.03 | 3.16 | 20430 | 0.39 | 15.35 | 47560 | 3.48 | 4.01 | 16400 | 1.05 | 4.58 | 41000 | 2.68 | 4.48 | 42400 | 3.37 | 3.69 | 22740 | 2.19 | 3.04 | 30600 | 2.68 | 3.35 | 30400 | 3.32 | 2.68 | 21800 | 2.88 | 2.22 |  |  |  | 24540 | 3.24 | 2.22
05/01/23 | Live | Trane U.S. Inc. | AMERICAN STANDARD |  | Singlezone Ducted, Centrally Ducted | 210653872 |  | HRCU-A-CB | 4A6L9048A1 | Ducted Indoor Units | 4PX*DU60BS3 | *DHMC100ACV4 |  |  |  | 10 | 17 | 8.5 |  | FALSE | FALSE | TRUE |  | 69 | 55 | 55 | FALSE | [6 empty] | R410A | USA, Canada | 17300 | 1.31 | 3.87 | 43000 | 4.3 | 2.93 | 42300 | 4.34 | 2.86 | 19730 | 0.42 | 13.77 | 45840 | 3.49 | 3.85 | 16000 | 1.07 | 4.38 | 43000 | 2.58 | 4.88 | 43200 | 3.42 | 3.7 | 22190 | 2.25 | 2.89 | 30000 | 2.58 | 3.41 | 29700 | 3.38 | 2.58 | 21294 | 2.96 | 2.11 |  |  |  | 24040 | 3.32 | 2.12
05/01/23 | Live | Trane U.S. Inc. | AMERICAN STANDARD |  | Singlezone Ducted, Centrally Ducted | 210652927 |  | HRCU-A-CB | 4A6L9048A1 | Ducted Indoor Units | 4PX*DU60BS3 | *DHMD120BCV5 |  |  |  | 11 | 17.5 | 8.7 |  | FALSE | FALSE | TRUE |  | 74 | 58 | 60 | FALSE | [6 empty] | R410A | USA, Canada | 17800 | 1.35 | 3.86 | 44500 | 4.05 | 3.22 | 43700 | 4.09 | 3.13 | 20330 | 0.39 | 15.28 | 47080 | 3.54 | 3.9 | 16500 | 1.05 | 4.61 | 41500 | 2.7 | 4.5 | 42500 | 3.35 | 3.72 | 22960 | 2.21 | 3.04 | 31000 | 2.7 | 3.36 | 30700 | 3.32 | 2.71 | 22106 | 2.9 | 2.23 |  |  |  | 24940 | 3.26 | 2.24
05/01/23 | Live | Trane U.S. Inc. | AMERICAN STANDARD |  | Singlezone Ducted, Centrally Ducted | 201922636 |  | HRCU-A-CB | 4A6L9048A1 | Ducted Indoor Units | 4PX*DU60BS3 | *UD2C080ACV4 |  |  |  | 11.7 | 19 | 8.7 |  | TRUE | FALSE | TRUE |  | 73 | 56 | 58 | FALSE | N/A | [5 empty] | R410A | USA, Canada | 20000 | 1.29 | 4.54 | 47000 | 4.02 | 3.43 | 47400 | 4 | 3.47 | 22600 | 0.25 | 26.49 | 50940 | 3.35 | 4.46 | 16800 | 1.07 | 4.6 | 42000 | 2.68 | 4.59 | 43700 | 3.49 | 3.67 | 23180 | 2.24 | 3.03 | 30800 | 2.68 | 3.37 | 30900 | 3.39 | 2.67 | 22166 | 2.94 | 2.21 |  |  |  | 24760 | 3.3 | 2.2
05/01/23 | Live | Trane U.S. Inc. | AMERICAN STANDARD |  | Singlezone Ducted, Centrally Ducted | 201922633 |  | HRCU-A-CB | 4A6L9048A1 | Ducted Indoor Units | 4PX*DU60BS3 | *UD2C100ACV5 |  |  |  | 11.5 | 19 | 8.5 |  | FALSE | FALSE | TRUE |  | 74 | 57 | 59 | FALSE | N/A | [5 empty] | R410A | USA, Canada | 20100 | 1.23 | 4.79 | 47500 | 4.13 | 3.37 | 47000 | 4.16 | 3.31 | 22530 | 0.25 | 26.41 | 50540 | 3.56 | 4.16 | 16500 | 1.04 | 4.65 | 42000 | 2.66 | 4.63 | 43600 | 3.42 | 3.74 | 22960 | 2.24 | 3 | 31200 | 2.66 | 3.44 | 31000 | 3.41 | 2.66 | 22006 | 2.96 | 2.18 |  |  |  | 24900 | 3.34 | 2.18
05/01/23 | Live | Trane U.S. Inc. | AMERICAN STANDARD |  | Singlezone Ducted, Centrally Ducted | 201922631 |  | HRCU-A-CB | 4A6L9048A1 | Ducted Indoor Units | 4PX*DU60BS3 | *UD2D120ACV5 |  |  |  | 11.7 | 19 | 8.7 |  | FALSE | FALSE | TRUE |  | 73 | 57 | 59 | FALSE | N/A | [5 empty] | R410A | USA, Canada | 20600 | 1.32 | 4.57 | 48500 | 4.15 | 3.43 | 48800 | 4.13 | 3.46 | 23130 | 0.25 | 27.11 | 52700 | 3.51 | 4.4 | 17200 | 1.05 | 4.8 | 43500 | 2.74 | 4.65 | 45000 | 3.49 | 3.78 | 23840 | 2.24 | 3.12 | 31800 | 2.74 | 3.4 | 31900 | 3.41 | 2.74 | 22818 | 2.94 | 2.27 |  |  |  | 25420 | 3.32 | 2.24
05/01/23 | Live | Trane U.S. Inc. | AMERICAN STANDARD |  | Singlezone Ducted, Centrally Ducted | 201922628 |  | HRCU-A-CB | 4A6L9048A1 | Ducted Indoor Units | 4PX*DU60BS3 | *UD2D140ACV5 |  |  |  | 11.7 | 19 | 9 |  | TRUE | FALSE | TRUE |  | 73 | 56 | 58 | FALSE | N/A | [5 empty] | R410A | USA, Canada | 20600 | 1.31 | 4.61 | 48500 | 4.15 | 3.43 | 48800 | 4.13 | 3.46 | 23130 | 0.26 | 26.07 | 52860 | 3.5 | 4.43 | 17300 | 1.07 | 4.74 | 43500 | 2.74 | 4.65 | 45100 | 3.48 | 3.8 | 23950 | 2.25 | 3.12 | 31800 | 2.74 | 3.4 | 31900 | 3.4 | 2.75 | 22918 | 2.96 | 2.27 |  |  |  | 25420 | 3.3 | 2.26
05/01/23 | Live | Trane U.S. Inc. | AMERICAN STANDARD |  | Singlezone Ducted, Centrally Ducted | 201922627 |  | HRCU-A-CB | 4A6L9048A1 | Ducted Indoor Units | 4PX*DU60BS3 | *UHMC100ACV4 |  |  |  | 12 | 19 | 8.7 |  | TRUE | FALSE | TRUE |  | 73 | 57 | 60 | FALSE | N/A | [5 empty] | R410A | USA, Canada | 19900 | 1.33 | 4.39 | 47000 | 3.92 | 3.51 | 47400 | 3.9 | 3.56 | 22600 | 0.25 | 26.49 | 51300 | 3.35 | 4.49 | 16800 | 1.09 | 4.52 | 42000 | 2.68 | 4.59 | 43800 | 3.48 | 3.69 | 23290 | 2.26 | 3.02 | 30800 | 2.68 | 3.37 | 30900 | 3.39 | 2.67 | 22312 | 2.94 | 2.22 |  |  |  | 24660 | 3.3 | 2.19
05/01/23 | Live | Trane U.S. Inc. | AMERICAN STANDARD |  | Singlezone Ducted, Centrally Ducted | 201922641 |  | HRCU-A-CB | 4A6L9048A1 | Ducted Indoor Units | 4PX*DU60BS3 | *UHMD120ACV5 |  |  |  | 12 | 19 | 8.7 |  | TRUE | FALSE | TRUE |  | 73 | 56 | 58 | FALSE | N/A | [5 empty] | R410A | USA, Canada | 20700 | 1.32 | 4.6 | 48500 | 4.04 | 3.52 | 49000 | 4.02 | 3.57 | 23130 | 0.27 | 25.11 | 53060 | 3.45 | 4.51 | 17500 | 1.13 | 4.54 | 43000 | 2.74 | 4.6 | 45000 | 3.5 | 3.77 | 24280 | 2.32 | 3.07 | 31600 | 2.74 | 3.38 | 31700 | 3.38 | 2.75 | 23224 | 3.02 | 2.25 |  |  |  | 25360 | 3.28 | 2.27
05/01/23 | Live | Trane U.S. Inc. | AMERICAN STANDARD |  | Singlezone Ducted, Centrally Ducted | 207352644 |  | HRCU-A-CB | 4A6L9048A1 | Ducted Indoor Units | 4PX*DU60BS3 | L8V1C100U5VSA+RP |  |  |  | 12 | 19 | 8.7 |  | TRUE | FALSE | TRUE |  | 73 | 56 | 58 | FALSE | [6 empty] | R410A | USA, Canada | 20100 | 1.22 | 4.83 | 47500 | 3.96 | 3.52 | 47300 | 3.97 | 3.49 | 22530 | 0.25 | 26.41 | 51300 | 3.4 | 4.42 | 16500 | 1.05 | 4.61 | 42000 | 2.72 | 4.53 | 43300 | 3.39 | 3.74 | 22520 | 2.09 | 3.16 | 30800 | 2.72 | 3.32 | 30700 | 3.3 | 2.73 | 21460 | 2.72 | 2.31 |  |  |  | 24600 | 3.22 | 2.24
05/01/23 | Live | Trane U.S. Inc. | AMERICAN STANDARD |  | Singlezone Ducted, Centrally Ducted | 210691992 |  | HRCU-A-CB | 4A6L9048A1 | Ducted Indoor Units | 4PX*DU60BS3 | S8V2C080M5PCA |  |  |  | 11.7 | 19 | 8.7 |  | FALSE | FALSE | TRUE |  | 73 | 56 | 58 | FALSE | [6 empty] | R410A | USA, Canada | 20200 | 1.21 | 4.89 | 47000 | 4.02 | 3.43 | 47200 | 4 | 3.46 | 22530 | 0.23 | 28.71 | 51200 | 3.39 | 4.43 | 16600 | 1.07 | 4.55 | 42000 | 2.68 | 4.59 | 43500 | 3.48 | 3.66 | 22740 | 2.2 | 3.03 | 30800 | 2.68 | 3.37 | 30900 | 3.38 | 2.68 | 21760 | 2.88 | 2.21 |  |  |  | 24660 | 3.28 | 2.2
05/01/23 | Live | Trane U.S. Inc. | AMERICAN STANDARD |  | Singlezone Ducted, Centrally Ducted | 211081354 |  | HRCU-A-CB | 4A6L9048A1 | Ducted Indoor Units | 4PX*DU60BS3 | S8V2C080M5PDA |  |  |  | 11.7 | 19 | 8.7 |  | FALSE | FALSE | TRUE |  | 73 | 56 | 58 | FALSE | [6 empty] | R410A | USA, Canada | 20200 | 1.21 | 4.89 | 47000 | 4.02 | 3.43 | 47200 | 4 | 3.46 | 22530 | 0.23 | 28.71 | 51200 | 3.39 | 4.43 | 16600 | 1.07 | 4.55 | 42000 | 2.68 | 4.59 | 43500 | 3.48 | 3.66 | 22740 | 2.2 | 3.03 | 30800 | 2.68 | 3.37 | 30900 | 3.38 | 2.68 | 21760 | 2.88 | 2.21 |  |  |  | 24660 | 3.28 | 2.2
05/01/23 | Live | Trane U.S. Inc. | AMERICAN STANDARD |  | Singlezone Ducted, Centrally Ducted | 210692211 |  | HRCU-A-CB | 4A6L9048A1 | Ducted Indoor Units | 4PX*DU60BS3 | S8V2C100M5PCA |  |  |  | 11.7 | 19 | 8.7 |  | TRUE | FALSE | TRUE |  | 73 | 56 | 58 | FALSE | [6 empty] | R410A | USA, Canada | 20100 | 1.22 | 4.83 | 47000 | 4.02 | 3.43 | 46800 | 4.03 | 3.4 | 22530 | 0.23 | 28.71 | 50800 | 3.45 | 4.32 | 16500 | 1.06 | 4.56 | 42000 | 2.68 | 4.59 | 43500 | 3.44 | 3.71 | 22630 | 2.21 | 3 | 30800 | 2.68 | 3.37 | 30700 | 3.36 | 2.68 | 21660 | 2.9 | 2.19 |  |  |  | 24560 | 3.28 | 2.19
05/01/23 | Live | Trane U.S. Inc. | AMERICAN STANDARD |  | Singlezone Ducted, Centrally Ducted | 211089031 |  | HRCU-A-CB | 4A6L9048A1 | Ducted Indoor Units | 4PX*DU60BS3 | S8V2C100M5PDA |  |  |  | 11.7 | 19 | 8.7 |  | FALSE | FALSE | TRUE |  | 73 | 56 | 58 | FALSE | [6 empty] | R410A | USA, Canada | 20100 | 1.22 | 4.83 | 47000 | 4.02 | 3.43 | 46800 | 4.03 | 3.4 | 22530 | 0.23 | 28.71 | 50800 | 3.45 | 4.32 | 16500 | 1.06 | 4.56 | 42000 | 2.68 | 4.59 | 43500 | 3.44 | 3.71 | 22630 | 2.21 | 3 | 30800 | 2.68 | 3.37 | 30700 | 3.36 | 2.68 | 21660 | 2.9 | 2.19 |  |  |  | 24560 | 3.28 | 2.19
05/01/23 | Live | Trane U.S. Inc. | AMERICAN STANDARD |  | Singlezone Ducted, Centrally Ducted | 210691993 |  | HRCU-A-CB | 4A6L9048A1 | Ducted Indoor Units | 4PX*DU60BS3 | S8V2D120M5PCA |  |  |  | 11.7 | 19 | 9 |  | TRUE | FALSE | TRUE |  | 73 | 56 | 57 | FALSE | [6 empty] | R410A | USA, Canada | 20800 | 1.26 | 4.84 | 49000 | 4.19 | 3.43 | 48600 | 4.21 | 3.38 | 23230 | 0.23 | 29.6 | 52500 | 3.56 | 4.32 | 17000 | 1.04 | 4.79 | 43500 | 2.78 | 4.59 | 44700 | 3.38 | 3.88 | 23290 | 2.18 | 3.13 | 31800 | 2.78 | 3.35 | 31600 | 3.32 | 2.79 | 22206 | 2.86 | 2.28 |  |  |  | 25220 | 3.24 | 2.28
05/01/23 | Live | Trane U.S. Inc. | AMERICAN STANDARD |  | Singlezone Ducted, Centrally Ducted | 211081353 |  | HRCU-A-CB | 4A6L9048A1 | Ducted Indoor Units | 4PX*DU60BS3 | S8V2D120M5PDA |  |  |  | 11.7 | 19 | 9 |  | FALSE | FALSE | TRUE |  | 73 | 56 | 57 | FALSE | [6 empty] | R410A | USA, Canada | 20800 | 1.26 | 4.84 | 49000 | 4.19 | 3.43 | 48600 | 4.21 | 3.38 | 23230 | 0.23 | 29.6 | 52500 | 3.56 | 4.32 | 17000 | 1.04 | 4.79 | 43500 | 2.78 | 4.59 | 44700 | 3.38 | 3.88 | 23290 | 2.18 | 3.13 | 31800 | 2.78 | 3.35 | 31600 | 3.32 | 2.79 | 22206 | 2.86 | 2.28 |  |  |  | 25220 | 3.24 | 2.28
05/01/23 | Live | Trane U.S. Inc. | AMERICAN STANDARD |  | Singlezone Ducted, Centrally Ducted | 201922625 |  | HRCU-A-CB | 4A6L9048A1 | Ducted Indoor Units | 4PX*DU60BS3 | S9V2C080U5PSB+RP |  |  |  | 11.7 | 19 | 8.7 |  | TRUE | FALSE | TRUE |  | 73 | 57 | 59 | FALSE | N/A | [5 empty] | R410A | USA, Canada | 20200 | 1.18 | 5.02 | 47000 | 4.02 | 3.43 | 46800 | 4.03 | 3.4 | 22460 | 0.22 | 29.92 | 50800 | 3.43 | 4.34 | 16600 | 1.02 | 4.77 | 42000 | 2.7 | 4.56 | 43500 | 3.43 | 3.72 | 22960 | 2.19 | 3.07 | 31000 | 2.7 | 3.36 | 30900 | 3.36 | 2.7 | 21906 | 2.88 | 2.23 |  |  |  | 24760 | 3.28 | 2.21
05/01/23 | Live | Trane U.S. Inc. | AMERICAN STANDARD |  | Singlezone Ducted, Centrally Ducted | 210653873 |  | HRCU-A-CB | 4A6L9048A1 | Ducted Indoor Units | 4PX*DU60BS3 | S9V2C100D4PSB+RP |  |  |  | 10 | 17 | 8.5 |  | FALSE | FALSE | TRUE |  | 70 | 55 | 56 | FALSE | [6 empty] | R410A | USA, Canada | 15700 | 1.39 | 3.31 | 43500 | 4.35 | 2.93 | 42800 | 4.4 | 2.85 | 18300 | 0.45 | 11.92 | 45820 | 3.41 | 3.94 | 15900 | 1.04 | 4.48 | 42500 | 2.62 | 4.75 | 42700 | 3.34 | 3.75 | 22080 | 2.19 | 2.95 | 29800 | 2.62 | 3.33 | 29500 | 3.3 | 2.62 | 21194 | 2.86 | 2.17 |  |  |  | 23880 | 3.24 | 2.16
05/01/23 | Live | Trane U.S. Inc. | AMERICAN STANDARD |  | Singlezone Ducted, Centrally Ducted | 210653874 |  | HRCU-A-CB | 4A6L9048A1 | Ducted Indoor Units | 4PX*DU60BS3 | S9V2C100D4VSA+RP |  |  |  | 10 | 17 | 8.7 |  | FALSE | FALSE | TRUE |  | 70 | 55 | 56 | FALSE | [6 empty] | R410A | USA, Canada | 15700 | 1.39 | 3.31 | 43500 | 4.35 | 2.93 | 42800 | 4.4 | 2.85 | 18300 | 0.45 | 11.92 | 45820 | 3.41 | 3.94 | 15900 | 1.04 | 4.48 | 42500 | 2.62 | 4.75 | 42700 | 3.34 | 3.75 | 22080 | 2.19 | 2.95 | 29800 | 2.62 | 3.33 | 29500 | 3.3 | 2.62 | 21194 | 2.86 | 2.17 |  |  |  | 23880 | 3.24 | 2.16
05/01/23 | Live | Trane U.S. Inc. | AMERICAN STANDARD |  | Singlezone Ducted, Centrally Ducted | 210653875 |  | HRCU-A-CB | 4A6L9048A1 | Ducted Indoor Units | 4PX*DU60BS3 | S9V2C100D5PSB+RP |  |  |  | 11 | 17 | 8.7 |  | FALSE | FALSE | TRUE |  | 70 | 56 | 56 | FALSE | [6 empty] | R410A | USA, Canada | 16000 | 1.28 | 3.66 | 43500 | 3.95 | 3.23 | 42400 | 4.02 | 3.09 | 18160 | 0.44 | 12.1 | 45940 | 3.46 | 3.89 | 15900 | 1.02 | 4.57 | 42500 | 2.66 | 4.68 | 42700 | 3.28 | 3.82 | 22080 | 2.17 | 2.98 | 30000 | 2.66 | 3.31 | 29600 | 3.27 | 2.65 | 21254 | 2.86 | 2.18 |  |  |  | 23980 | 3.22 | 2.18
05/01/23 | Live | Trane U.S. Inc. | AMERICAN STANDARD |  | Singlezone Ducted, Centrally Ducted | 201922638 |  | HRCU-A-CB | 4A6L9048A1 | Ducted Indoor Units | 4PX*DU60BS3 | S9V2C100U4PSB+RP |  |  |  | 11.7 | 19 | 8.7 |  | TRUE | FALSE | TRUE |  | 73 | 57 | 59 | FALSE | N/A | [5 empty] | R410A | USA, Canada | 20200 | 1.23 | 4.81 | 47000 | 4.02 | 3.43 | 47300 | 4 | 3.47 | 22530 | 0.23 | 28.71 | 50840 | 3.37 | 4.42 | 16700 | 1.05 | 4.66 | 42000 | 2.68 | 4.59 | 43600 | 3.48 | 3.67 | 23180 | 2.22 | 3.06 | 30800 | 2.68 | 3.37 | 30900 | 3.39 | 2.67 | 22206 | 2.92 | 2.23 |  |  |  | 24660 | 3.3 | 2.19
05/01/23 | Live | Trane U.S. Inc. | AMERICAN STANDARD |  | Singlezone Ducted, Centrally Ducted | 210652924 |  | HRCU-A-CB | 4A6L9048A1 | Ducted Indoor Units | 4PX*DU60BS3 | S9V2C100U4VSA+RP |  |  |  | 11.7 | 19 | 8.7 |  | TRUE | FALSE | TRUE |  | 73 | 56 | 58 | FALSE | [6 empty] | R410A | USA, Canada | 20200 | 1.23 | 4.81 | 47000 | 4.02 | 3.43 | 47300 | 4 | 3.47 | 22530 | 0.23 | 28.71 | 50840 | 3.37 | 4.42 | 16600 | 1.06 | 4.59 | 42000 | 2.68 | 4.59 | 43600 | 3.48 | 3.67 | 22740 | 2.21 | 3.02 | 30800 | 2.68 | 3.37 | 30900 | 3.39 | 2.67 | 21700 | 2.9 | 2.19 |  |  |  | 24660 | 3.3 | 2.19
05/01/23 | Live | Trane U.S. Inc. | AMERICAN STANDARD |  | Singlezone Ducted, Centrally Ducted | 201922639 |  | HRCU-A-CB | 4A6L9048A1 | Ducted Indoor Units | 4PX*DU60BS3 | S9V2C100U5PSB+RP |  |  |  | 11.7 | 18.5 | 8.7 |  | TRUE | FALSE | TRUE |  | 73 | 57 | 59 | FALSE | N/A | [5 empty] | R410A | USA, Canada | 17800 | 1.25 | 4.17 | 47000 | 4.02 | 3.43 | 46800 | 4.03 | 3.4 | 19860 | 0.37 | 15.73 | 50800 | 3.41 | 4.37 | 16600 | 1.01 | 4.82 | 42000 | 2.7 | 4.56 | 43500 | 3.42 | 3.73 | 22960 | 2.18 | 3.09 | 31000 | 2.7 | 3.36 | 30900 | 3.35 | 2.7 | 22006 | 2.86 | 2.26 |  |  |  | 24760 | 3.28 | 2.21
05/01/23 | Live | Trane U.S. Inc. | AMERICAN STANDARD |  | Singlezone Ducted, Centrally Ducted | 210652928 |  | HRCU-A-CB | 4A6L9048A1 | Ducted Indoor Units | 4PX*DU60BS3 | S9V2D120D5PSB+RP |  |  |  | 11 | 16.5 | 9 |  | FALSE | FALSE | TRUE |  | 75 | 58 | 60 | FALSE | [6 empty] | R410A | USA, Canada | 16400 | 1.32 | 3.64 | 44500 | 4.05 | 3.22 | 43400 | 4.11 | 3.09 | 18460 | 0.51 | 10.61 | 47400 | 3.52 | 3.95 | 16300 | 1.01 | 4.73 | 41000 | 2.76 | 4.35 | 42200 | 3.26 | 3.79 | 22740 | 2.14 | 3.11 | 30800 | 2.76 | 3.27 | 30400 | 3.23 | 2.76 | 21800 | 2.82 | 2.27 |  |  |  | 24640 | 3.18 | 2.27
05/01/23 | Live | Trane U.S. Inc. | AMERICAN STANDARD |  | Singlezone Ducted, Centrally Ducted | 201922640 |  | HRCU-A-CB | 4A6L9048A1 | Ducted Indoor Units | 4PX*DU60BS3 | S9V2D120U5PSB+RP |  |  |  | 12 | 18 | 9 |  | TRUE | FALSE | TRUE |  | 73 | 56 | 58 | FALSE | N/A | [5 empty] | R410A | USA, Canada | 18100 | 1.28 | 4.14 | 49000 | 4.08 | 3.52 | 48900 | 4.09 | 3.5 | 20160 | 0.44 | 13.43 | 52960 | 3.51 | 4.42 | 17200 | 1.04 | 4.85 | 43000 | 2.8 | 4.5 | 44700 | 3.4 | 3.85 | 23620 | 2.19 | 3.16 | 31800 | 2.8 | 3.33 | 31700 | 3.32 | 2.8 | 22612 | 2.88 | 2.3 |  |  |  | 25360 | 3.24 | 2.29
05/01/23 | Live | Trane U.S. Inc. | AMERICAN STANDARD |  | Singlezone Ducted, Centrally Ducted | 210652925 |  | HRCU-A-CB | 4A6L9048A1 | Ducted Indoor Units | 4PX*DU60BS3 | S9V2D120U5VSA+RP |  |  |  | 12 | 18 | 9 |  | TRUE | FALSE | TRUE |  | 73 | 56 | 58 | FALSE | [6 empty] | R410A | USA, Canada | 18100 | 1.28 | 4.14 | 49000 | 4.08 | 3.52 | 48900 | 4.09 | 3.5 | 20160 | 0.44 | 13.43 | 52960 | 3.51 | 4.42 | 17000 | 1.04 | 4.79 | 43000 | 2.78 | 4.53 | 44700 | 3.4 | 3.85 | 23290 | 2.17 | 3.15 | 31600 | 2.78 | 3.33 | 31500 | 3.31 | 2.79 | 22166 | 2.84 | 2.29 |  |  |  | 25160 | 3.22 | 2.29
05/01/23 | Live | Trane U.S. Inc. | AMERICAN STANDARD |  | Singlezone Ducted, Centrally Ducted | 207805222 |  | HRCU-A-CB | 4A6L9048A1 | Ducted Indoor Units | 4PX*DU60BS3+P0V0C000M50SC+RP | N/A |  |  |  | 12 | 19 | 8.7 |  | TRUE | FALSE | TRUE |  | 72 | 56 | 58 | FALSE | [6 empty] | R410A | USA, Canada | 20000 | 1.28 | 4.58 | 47500 | 3.96 | 3.52 | 47300 | 3.97 | 3.49 | 22600 | 0.24 | 27.6 | 51360 | 3.35 | 4.49 | 16500 | 1.02 | 4.74 | 42000 | 2.74 | 4.49 | 43300 | 3.31 | 3.83 | 22520 | 2.12 | 3.11 | 30600 | 2.74 | 3.27 | 30500 | 3.25 | 2.75 | 21460 | 2.78 | 2.26 |  |  |  | 24360 | 3.16 | 2.26
05/01/23 | Live | Trane U.S. Inc. | AMERICAN STANDARD |  | Singlezone Ducted, Centrally Ducted | 207805223 |  | HRCU-A-CB | 4A6L9048A1 | Ducted Indoor Units | 4PX*DU60BS3+P0V0D000M50SC+RP | N/A |  |  |  | 12 | 19 | 9 |  | TRUE | FALSE | TRUE |  | 73 | 56 | 58 | FALSE | [6 empty] | R410A | USA, Canada | 20700 | 1.29 | 4.7 | 49000 | 4.08 | 3.52 | 48800 | 4.09 | 3.5 | 23130 | 0.25 | 27.11 | 52800 | 3.39 | 4.56 | 17000 | 1.02 | 4.88 | 43000 | 2.84 | 4.44 | 44500 | 3.3 | 3.95 | 23070 | 2.1 | 3.22 | 31400 | 2.84 | 3.24 | 31300 | 3.22 | 2.85 | 21966 | 2.74 | 2.35 |  |  |  | 24960 | 3.12 | 2.34
05/01/23 | Live | Trane U.S. Inc. | AMERICAN STANDARD |  | Singlezone Ducted, Centrally Ducted | 210652929 |  | HRCU-A-CB | 4A6L9048A1 | Ducted Indoor Units | 4TXCB006DS3 | L8V1B080U4VSA+RP |  |  |  | 11.2 | 19 | 8.7 |  | FALSE | FALSE | TRUE |  | 73 | 56 | 58 | FALSE | [6 empty] | R410A | USA, Canada | 20400 | 1.31 | 4.56 | 47000 | 4.2 | 3.28 | 47600 | 4.16 | 3.35 | 22830 | 0.28 | 23.9 | 51080 | 3.54 | 4.23 | 17500 | 1.15 | 4.46 | 44500 | 2.64 | 4.94 | 46200 | 3.74 | 3.62 | 24170 | 2.36 | 3 | 32600 | 2.64 | 3.62 | 32800 | 3.63 | 2.65 | 23124 | 3.1 | 2.19 |  |  |  | 26220 | 3.52 | 2.18
05/01/23 | Live | Trane U.S. Inc. | AMERICAN STANDARD |  | Singlezone Ducted, Centrally Ducted | 210691994 |  | HRCU-A-CB | 4A6L9048A1 | Ducted Indoor Units | 4TXCB006DS3 | S8V2B060M4PCA |  |  |  | 11.2 | 19 | 8.7 |  | FALSE | FALSE | TRUE |  | 73 | 56 | 58 | FALSE | [6 empty] | R410A | USA, Canada | 20400 | 1.3 | 4.6 | 47000 | 4.2 | 3.28 | 47400 | 4.17 | 3.33 | 22830 | 0.29 | 23.07 | 51460 | 3.57 | 4.22 | 17500 | 1.14 | 4.5 | 44500 | 2.66 | 4.9 | 46100 | 3.69 | 3.66 | 24060 | 2.35 | 3 | 32600 | 2.66 | 3.59 | 32700 | 3.59 | 2.67 | 23124 | 3.06 | 2.21 |  |  |  | 26220 | 3.5 | 2.2
05/01/23 | Live | Trane U.S. Inc. | AMERICAN STANDARD |  | Singlezone Ducted, Centrally Ducted | 211081356 |  | HRCU-A-CB | 4A6L9048A1 | Ducted Indoor Units | 4TXCB006DS3 | S8V2B060M4PDA |  |  |  | 11.2 | 19 | 8.7 |  | FALSE | FALSE | TRUE |  | 73 | 56 | 58 | FALSE | [6 empty] | R410A | USA, Canada | 20400 | 1.3 | 4.6 | 47000 | 4.2 | 3.28 | 47400 | 4.17 | 3.33 | 22830 | 0.29 | 23.07 | 51460 | 3.57 | 4.22 | 17500 | 1.14 | 4.5 | 44500 | 2.66 | 4.9 | 46100 | 3.69 | 3.66 | 24060 | 2.35 | 3 | 32600 | 2.66 | 3.59 | 32700 | 3.59 | 2.67 | 23124 | 3.06 | 2.21 |  |  |  | 26220 | 3.5 | 2.2
05/01/23 | Live | Trane U.S. Inc. | AMERICAN STANDARD |  | Singlezone Ducted, Centrally Ducted | 210691995 |  | HRCU-A-CB | 4A6L9048A1 | Ducted Indoor Units | 4TXCB006DS3 | S8V2B080M4PCA |  |  |  | 11.2 | 19 | 8.7 |  | FALSE | FALSE | TRUE |  | 73 | 56 | 58 | FALSE | [6 empty] | R410A | USA, Canada | 20400 | 1.32 | 4.53 | 47000 | 4.2 | 3.28 | 47500 | 4.17 | 3.34 | 22830 | 0.29 | 23.07 | 51560 | 3.57 | 4.23 | 17500 | 1.15 | 4.46 | 44500 | 2.66 | 4.9 | 46200 | 3.71 | 3.65 | 24170 | 2.35 | 3.01 | 32600 | 2.66 | 3.59 | 32800 | 3.6 | 2.67 | 23124 | 3.08 | 2.2 |  |  |  | 26220 | 3.5 | 2.2
05/01/23 | Live | Trane U.S. Inc. | AMERICAN STANDARD |  | Singlezone Ducted, Centrally Ducted | 211081355 |  | HRCU-A-CB | 4A6L9048A1 | Ducted Indoor Units | 4TXCB006DS3 | S8V2B080M4PDA |  |  |  | 11.2 | 19 | 8.7 |  | FALSE | FALSE | TRUE |  | 73 | 56 | 58 | FALSE | [6 empty] | R410A | USA, Canada | 20400 | 1.32 | 4.53 | 47000 | 4.2 | 3.28 | 47500 | 4.17 | 3.34 | 22830 | 0.29 | 23.07 | 51560 | 3.57 | 4.23 | 17500 | 1.15 | 4.46 | 44500 | 2.66 | 4.9 | 46200 | 3.71 | 3.65 | 24170 | 2.35 | 3.01 | 32600 | 2.66 | 3.59 | 32800 | 3.6 | 2.67 | 23124 | 3.08 | 2.2 |  |  |  | 26220 | 3.5 | 2.2
05/01/23 | Live | Trane U.S. Inc. | AMERICAN STANDARD |  | Singlezone Ducted, Centrally Ducted | 201922643 |  | HRCU-A-CB | 4A6L9048A1 | Ducted Indoor Units | 4TXCB006DS3 | S9V2B060U4PSB+RP |  |  |  | 11.2 | 19 | 8.7 |  | FALSE | FALSE | TRUE |  | 73 | 57 | 59 | FALSE | N/A | [5 empty] | R410A | USA, Canada | 20400 | 1.3 | 4.6 | 47000 | 4.2 | 3.28 | 47400 | 4.17 | 3.33 | 22830 | 0.29 | 23.07 | 51460 | 3.58 | 4.21 | 17500 | 1.1 | 4.66 | 44500 | 2.66 | 4.9 | 46100 | 3.7 | 3.65 | 24280 | 2.31 | 3.08 | 32600 | 2.66 | 3.59 | 32700 | 3.6 | 2.66 | 23224 | 3.02 | 2.25 |  |  |  | 26220 | 3.5 | 2.2
05/01/23 | Live | Trane U.S. Inc. | AMERICAN STANDARD |  | Singlezone Ducted, Centrally Ducted | 201922644 |  | HRCU-A-CB | 4A6L9048A1 | Ducted Indoor Units | 4TXCB006DS3 | S9V2B080D4PSB+RP |  |  |  | 10 | 17.5 | 8.7 |  | FALSE | FALSE | TRUE |  | 74 | 59 | 61 | FALSE | N/A | [5 empty] | R410A | USA, Canada | 18500 | 1.29 | 4.2 | 44000 | 4.4 | 2.93 | 43400 | 4.44 | 2.86 | 20930 | 0.36 | 17.04 | 46940 | 3.62 | 3.8 | 16800 | 1.12 | 4.4 | 42500 | 2.58 | 4.83 | 43700 | 3.65 | 3.51 | 24280 | 2.3 | 3.09 | 31600 | 2.58 | 3.59 | 31300 | 3.56 | 2.58 | 23570 | 3 | 2.3 |  |  |  | 25300 | 3.48 | 2.13
05/01/23 | Live | Trane U.S. Inc. | AMERICAN STANDARD |  | Singlezone Ducted, Centrally Ducted | 210652931 |  | HRCU-A-CB | 4A6L9048A1 | Ducted Indoor Units | 4TXCB006DS3 | S9V2B080D4VSA+RP |  |  |  | 10 | 17.5 | 8.7 |  | FALSE | FALSE | TRUE |  | 74 | 58 | 59 | FALSE | [6 empty] | R410A | USA, Canada | 18500 | 1.29 | 4.2 | 44000 | 4.4 | 2.93 | 43400 | 4.44 | 2.86 | 20930 | 0.36 | 17.04 | 46940 | 3.62 | 3.8 | 16900 | 1.14 | 4.34 | 42500 | 2.58 | 4.83 | 43700 | 3.65 | 3.51 | 23400 | 2.33 | 2.94 | 31600 | 2.58 | 3.59 | 31300 | 3.56 | 2.58 | 22512 | 3.04 | 2.17 |  |  |  | 25400 | 3.46 | 2.15
05/01/23 | Live | Trane U.S. Inc. | AMERICAN STANDARD |  | Singlezone Ducted, Centrally Ducted | 201922642 |  | HRCU-A-CB | 4A6L9048A1 | Ducted Indoor Units | 4TXCB006DS3 | S9V2B080U4PSB+RP |  |  |  | 11.2 | 19 | 8.7 |  | FALSE | FALSE | TRUE |  | 74 | 57 | 59 | FALSE | N/A | [5 empty] | R410A | USA, Canada | 20500 | 1.27 | 4.73 | 47000 | 4.2 | 3.28 | 47500 | 4.17 | 3.34 | 22930 | 0.26 | 25.85 | 51040 | 3.56 | 4.2 | 17600 | 1.12 | 4.61 | 44000 | 2.66 | 4.85 | 46000 | 3.71 | 3.63 | 24280 | 2.35 | 3.03 | 32600 | 2.66 | 3.59 | 32800 | 3.6 | 2.67 | 23224 | 3.08 | 2.21 |  |  |  | 26320 | 3.5 | 2.2
05/01/23 | Live | Trane U.S. Inc. | AMERICAN STANDARD |  | Singlezone Ducted, Centrally Ducted | 210652930 |  | HRCU-A-CB | 4A6L9048A1 | Ducted Indoor Units | 4TXCB006DS3 | S9V2B080U4VSA+RP |  |  |  | 11.2 | 19 | 8.7 |  | FALSE | FALSE | TRUE |  | 74 | 57 | 59 | FALSE | [6 empty] | R410A | USA, Canada | 20500 | 1.27 | 4.73 | 47000 | 4.2 | 3.28 | 47500 | 4.17 | 3.34 | 22930 | 0.26 | 25.85 | 51040 | 3.56 | 4.2 | 17500 | 1.14 | 4.5 | 44000 | 2.66 | 4.85 | 46000 | 3.71 | 3.63 | 24280 | 2.34 | 3.04 | 32600 | 2.66 | 3.59 | 32800 | 3.6 | 2.67 | 23224 | 3.06 | 2.22 |  |  |  | 26320 | 3.5 | 2.2
05/01/23 | Live | Trane U.S. Inc. | AMERICAN STANDARD |  | Singlezone Ducted, Centrally Ducted | 208185440 |  | HRCU-A-CB | 4A6L9048A1 | Ducted Indoor Units | 4TXCB006DS3+P0V0B000M40SC+RP | N/A |  |  |  | 12 | 17.5 | 8.7 |  | TRUE | FALSE | TRUE |  | 72 | 55 | 60 | FALSE | [6 empty] | R410A | USA, Canada | 19000 | 1.34 | 4.16 | 45500 | 3.79 | 3.52 | 46500 | 3.73 | 3.65 | 21260 | 0.46 | 13.54 | 49980 | 3.16 | 4.64 | 18200 | 1.25 | 4.27 | 43500 | 2.6 | 4.9 | 46800 | 3.95 | 3.47 | 24390 | 2.35 | 3.04 | 31600 | 2.6 | 3.56 | 32800 | 3.71 | 2.59 | 23084 | 3.04 | 2.23 |  |  |  | 26180 | 3.54 | 2.17
05/01/23 | Live | Trane U.S. Inc. | AMERICAN STANDARD |  | Singlezone Ducted, Centrally Ducted | 201922646 |  | HRCU-A-CB | 4A6L9048A1 | Ducted Indoor Units | 4TXCC005DS3 | *UD2C080ACV4 |  |  |  | 11.2 | 18.5 | 8.5 |  | FALSE | FALSE | TRUE |  | 73 | 56 | 59 | FALSE | N/A | [5 empty] | R410A | USA, Canada | 19500 | 1.3 | 4.4 | 45000 | 4.02 | 3.28 | 45400 | 3.99 | 3.33 | 21930 | 0.36 | 17.85 | 49400 | 3.47 | 4.17 | 17500 | 1.16 | 4.42 | 44500 | 2.54 | 5.13 | 46500 | 3.93 | 3.47 | 24060 | 2.39 | 2.95 | 32600 | 2.54 | 3.76 | 32700 | 3.77 | 2.54 | 23018 | 3.14 | 2.15 |  |  |  | 26180 | 3.62 | 2.12
05/01/23 | Live | Trane U.S. Inc. | AMERICAN STANDARD |  | Singlezone Ducted, Centrally Ducted | 201922645 |  | HRCU-A-CB | 4A6L9048A1 | Ducted Indoor Units | 4TXCC005DS3 | *UD2C100ACV5 |  |  |  | 11.2 | 18.5 | 8.5 |  | FALSE | FALSE | FALSE |  | 73 | 57 | 59 | FALSE | N/A | [5 empty] | R410A | USA, Canada | 19500 | 1.31 | 4.36 | 45500 | 4.06 | 3.28 | 45500 | 4.06 | 3.28 | 21930 | 0.36 | 17.85 | 49040 | 3.5 | 4.11 | 17200 | 1.13 | 4.46 | 44500 | 2.56 | 5.09 | 46300 | 3.91 | 3.47 | 24390 | 2.33 | 3.07 | 32600 | 2.56 | 3.73 | 32600 | 3.73 | 2.56 | 23570 | 3.04 | 2.27 |  |  |  | 25980 | 3.6 | 2.11
05/01/23 | Live | Trane U.S. Inc. | AMERICAN STANDARD |  | Singlezone Ducted, Centrally Ducted | 201922647 |  | HRCU-A-CB | 4A6L9048A1 | Ducted Indoor Units | 4TXCC005DS3 | *UHMC100ACV4 |  |  |  | 11.2 | 19 | 8.5 |  | FALSE | FALSE | TRUE |  | 73 | 56 | 59 | FALSE | N/A | [5 empty] | R410A | USA, Canada | 19400 | 1.34 | 4.24 | 45000 | 4.02 | 3.28 | 45500 | 3.99 | 3.34 | 21930 | 0.34 | 18.9 | 49560 | 3.43 | 4.23 | 17300 | 1.15 | 4.41 | 44500 | 2.56 | 5.09 | 46500 | 3.96 | 3.44 | 24390 | 2.34 | 3.05 | 32600 | 2.56 | 3.73 | 32800 | 3.76 | 2.56 | 23464 | 3.06 | 2.25 |  |  |  | 26180 | 3.62 | 2.12
05/01/23 | Live | Trane U.S. Inc. | AMERICAN STANDARD |  | Singlezone Ducted, Centrally Ducted | 210691996 |  | HRCU-A-CB | 4A6L9048A1 | Ducted Indoor Units | 4TXCC005DS3 | S8V2C080M5PCA |  |  |  | 11 | 18.5 | 8.5 |  | FALSE | FALSE | TRUE |  | 73 | 56 | 58 | FALSE | [6 empty] | R410A | USA, Canada | 19700 | 1.22 | 4.73 | 45500 | 4.14 | 3.22 | 45700 | 4.12 | 3.25 | 21860 | 0.3 | 21.36 | 49180 | 3.5 | 4.12 | 17300 | 1.16 | 4.37 | 44500 | 2.56 | 5.09 | 46200 | 3.96 | 3.42 | 24060 | 2.38 | 2.96 | 32600 | 2.56 | 3.73 | 32700 | 3.75 | 2.56 | 23018 | 3.12 | 2.16 |  |  |  | 26120 | 3.6 | 2.13
05/01/23 | Live | Trane U.S. Inc. | AMERICAN STANDARD |  | Singlezone Ducted, Centrally Ducted | 211081357 |  | HRCU-A-CB | 4A6L9048A1 | Ducted Indoor Units | 4TXCC005DS3 | S8V2C080M5PDA |  |  |  | 11 | 18.5 | 8.5 |  | FALSE | FALSE | TRUE |  | 73 | 56 | 58 | FALSE | [6 empty] | R410A | USA, Canada | 19700 | 1.22 | 4.73 | 45500 | 4.14 | 3.22 | 45700 | 4.12 | 3.25 | 21860 | 0.3 | 21.36 | 49180 | 3.5 | 4.12 | 17300 | 1.16 | 4.37 | 44500 | 2.56 | 5.09 | 46200 | 3.96 | 3.42 | 24060 | 2.38 | 2.96 | 32600 | 2.56 | 3.73 | 32700 | 3.75 | 2.56 | 23018 | 3.12 | 2.16 |  |  |  | 26120 | 3.6 | 2.13
05/01/23 | Live | Trane U.S. Inc. | AMERICAN STANDARD |  | Singlezone Ducted, Centrally Ducted | 210652932 |  | HRCU-A-CB | 4A6L9048A1 | Ducted Indoor Units | 4TXCC005DS3 | S9V2C080U5PSB+RP |  |  |  | 11 | 18.5 | 8.5 |  | FALSE | FALSE | TRUE |  | 73 | 56 | 58 | FALSE | [6 empty] | R410A | USA, Canada | 19700 | 1.2 | 4.81 | 45500 | 4.14 | 3.22 | 45400 | 4.15 | 3.21 | 22030 | 0.3 | 21.52 | 48780 | 3.54 | 4.04 | 17300 | 1.14 | 4.45 | 44500 | 2.56 | 5.09 | 46200 | 3.9 | 3.47 | 24060 | 2.38 | 2.96 | 32800 | 2.56 | 3.75 | 32700 | 3.73 | 2.57 | 23124 | 3.14 | 2.16 |  |  |  | 26220 | 3.6 | 2.13
05/01/23 | Live | Trane U.S. Inc. | AMERICAN STANDARD |  | Singlezone Ducted, Centrally Ducted | 210652933 |  | HRCU-A-CB | 4A6L9048A1 | Ducted Indoor Units | 4TXCC005DS3 | S9V2C100U4PSB+RP |  |  |  | 11 | 18.5 | 8.5 |  | FALSE | FALSE | TRUE |  | 73 | 56 | 58 | FALSE | [6 empty] | R410A | USA, Canada | 19600 | 1.25 | 4.6 | 45000 | 4.09 | 3.22 | 45300 | 4.08 | 3.25 | 21930 | 0.31 | 20.73 | 49200 | 3.5 | 4.12 | 17300 | 1.14 | 4.45 | 44500 | 2.56 | 5.09 | 46300 | 3.96 | 3.43 | 24060 | 2.38 | 2.96 | 32600 | 2.56 | 3.73 | 32700 | 3.75 | 2.56 | 23018 | 3.12 | 2.16 |  |  |  | 26120 | 3.62 | 2.11
05/01/23 | Live | Trane U.S. Inc. | AMERICAN STANDARD |  | Singlezone Ducted, Centrally Ducted | 210652934 |  | HRCU-A-CB | 4A6L9048A1 | Ducted Indoor Units | 4TXCC005DS3 | S9V2C100U4VSA+RP |  |  |  | 11 | 18.5 | 8.5 |  | FALSE | FALSE | TRUE |  | 73 | 56 | 58 | FALSE | [6 empty] | R410A | USA, Canada | 19600 | 1.25 | 4.6 | 45000 | 4.09 | 3.22 | 45300 | 4.08 | 3.25 | 21930 | 0.31 | 20.73 | 49200 | 3.5 | 4.12 | 17300 | 1.14 | 4.45 | 44500 | 2.54 | 5.13 | 46300 | 3.96 | 3.43 | 24060 | 2.38 | 2.96 | 32600 | 2.54 | 3.76 | 32700 | 3.76 | 2.55 | 23018 | 3.12 | 2.16 |  |  |  | 26120 | 3.62 | 2.11
05/01/23 | Live | Trane U.S. Inc. | AMERICAN STANDARD |  | Singlezone Ducted, Centrally Ducted | 201922659 |  | HRCU-A-CB | 4A6L9048A1 | Ducted Indoor Units | 4TXCC007DS3 | *DD2C100ACV5 |  |  |  | 11 | 18 | 8.7 |  | FALSE | FALSE | TRUE |  | 73 | 58 | 60 | FALSE | N/A | [5 empty] | R410A | USA, Canada | 18500 | 1.33 | 4.08 | 44000 | 4 | 3.22 | 43900 | 4 | 3.22 | 20830 | 0.4 | 15.26 | 47380 | 3.46 | 4.01 | 17000 | 1.12 | 4.45 | 42500 | 2.58 | 4.83 | 44000 | 3.66 | 3.52 | 23620 | 2.34 | 2.96 | 31400 | 2.58 | 3.57 | 31300 | 3.55 | 2.58 | 22612 | 3.06 | 2.17 |  |  |  | 25200 | 3.46 | 2.13
05/01/23 | Live | Trane U.S. Inc. | AMERICAN STANDARD |  | Singlezone Ducted, Centrally Ducted | 201922648 |  | HRCU-A-CB | 4A6L9048A1 | Ducted Indoor Units | 4TXCC007DS3 | *DHMC100ACV4 |  |  |  | 10 | 18 | 8.7 |  | FALSE | FALSE | TRUE |  | 75 | 58 | 60 | FALSE | N/A | [5 empty] | R410A | USA, Canada | 18400 | 1.36 | 3.97 | 44000 | 4.4 | 2.93 | 43400 | 4.44 | 2.86 | 20830 | 0.41 | 14.89 | 47460 | 3.61 | 3.85 | 17300 | 1.22 | 4.16 | 42500 | 2.58 | 4.83 | 43800 | 3.63 | 3.54 | 24280 | 2.5 | 2.85 | 32000 | 2.58 | 3.63 | 31700 | 3.61 | 2.57 | 23324 | 3.26 | 2.1 |  |  |  | 25660 | 3.5 | 2.15
05/01/23 | Live | Trane U.S. Inc. | AMERICAN STANDARD |  | Singlezone Ducted, Centrally Ducted | 201922651 |  | HRCU-A-CB | 4A6L9048A1 | Ducted Indoor Units | 4TXCC007DS3 | *UD2C080ACV4 |  |  |  | 11.5 | 19 | 9 |  | FALSE | FALSE | TRUE |  | 73 | 57 | 59 | FALSE | N/A | [5 empty] | R410A | USA, Canada | 20400 | 1.33 | 4.5 | 47000 | 4.09 | 3.37 | 47400 | 4.06 | 3.42 | 23000 | 0.28 | 24.07 | 51400 | 3.46 | 4.35 | 17500 | 1.1 | 4.66 | 44000 | 2.7 | 4.78 | 45800 | 3.62 | 3.71 | 24280 | 2.29 | 3.11 | 32200 | 2.7 | 3.5 | 32300 | 3.5 | 2.7 | 23224 | 3 | 2.27 |  |  |  | 25820 | 3.4 | 2.23
05/01/23 | Live | Trane U.S. Inc. | AMERICAN STANDARD |  | Singlezone Ducted, Centrally Ducted | 201922657 |  | HRCU-A-CB | 4A6L9048A1 | Ducted Indoor Units | 4TXCC007DS3 | *UD2C100ACV5 |  |  |  | 11.5 | 19 | 9 |  | FALSE | FALSE | TRUE |  | 73 | 56 | 58 | FALSE | N/A | [5 empty] | R410A | USA, Canada | 20400 | 1.33 | 4.5 | 47500 | 4.13 | 3.37 | 47500 | 4.13 | 3.37 | 23000 | 0.28 | 24.07 | 51560 | 3.53 | 4.28 | 17500 | 1.13 | 4.54 | 44000 | 2.76 | 4.67 | 45700 | 3.56 | 3.76 | 24280 | 2.28 | 3.12 | 32200 | 2.76 | 3.42 | 32200 | 3.43 | 2.75 | 23224 | 2.98 | 2.28 |  |  |  | 25820 | 3.36 | 2.25
05/01/23 | Live | Trane U.S. Inc. | AMERICAN STANDARD |  | Singlezone Ducted, Centrally Ducted | 201922660 |  | HRCU-A-CB | 4A6L9048A1 | Ducted Indoor Units | 4TXCC007DS3 | *UHMC100ACV4 |  |  |  | 11.7 | 19 | 9 |  | TRUE | FALSE | TRUE |  | 73 | 56 | 58 | FALSE | N/A | [5 empty] | R410A | USA, Canada | 20300 | 1.37 | 4.34 | 47000 | 4.02 | 3.43 | 47500 | 3.99 | 3.49 | 23000 | 0.28 | 24.07 | 51560 | 3.43 | 4.41 | 17500 | 1.12 | 4.58 | 44000 | 2.72 | 4.74 | 45800 | 3.6 | 3.73 | 24170 | 2.31 | 3.07 | 32200 | 2.72 | 3.47 | 32400 | 3.49 | 2.72 | 23124 | 3.02 | 2.24 |  |  |  | 25820 | 3.38 | 2.24
05/01/23 | Live | Trane U.S. Inc. | AMERICAN STANDARD |  | Singlezone Ducted, Centrally Ducted | 207352645 |  | HRCU-A-CB | 4A6L9048A1 | Ducted Indoor Units | 4TXCC007DS3 | L8V1C100U5VSA+RP |  |  |  | 11.7 | 19 | 9 |  | TRUE | FALSE | TRUE |  | 72 | 56 | 58 | FALSE | [6 empty] | R410A | USA, Canada | 20500 | 1.25 | 4.81 | 47500 | 4.06 | 3.43 | 47300 | 4.07 | 3.41 | 22930 | 0.26 | 25.85 | 51360 | 3.5 | 4.3 | 17100 | 1.05 | 4.77 | 44000 | 2.78 | 4.64 | 45400 | 3.51 | 3.79 | 23400 | 2.14 | 3.2 | 32000 | 2.78 | 3.37 | 31900 | 3.37 | 2.77 | 22312 | 2.78 | 2.35 |  |  |  | 25560 | 3.28 | 2.28
05/01/23 | Live | Trane U.S. Inc. | AMERICAN STANDARD |  | Singlezone Ducted, Centrally Ducted | 210691997 |  | HRCU-A-CB | 4A6L9048A1 | Ducted Indoor Units | 4TXCC007DS3 | S8V2C080M5PCA |  |  |  | 11.5 | 19 | 9 |  | FALSE | FALSE | TRUE |  | 73 | 56 | 58 | FALSE | [6 empty] | R410A | USA, Canada | 20500 | 1.24 | 4.85 | 47500 | 4.13 | 3.37 | 47700 | 4.12 | 3.39 | 22930 | 0.26 | 25.85 | 51180 | 3.49 | 4.3 | 17200 | 1.11 | 4.54 | 44000 | 2.72 | 4.74 | 45600 | 3.61 | 3.7 | 23730 | 2.26 | 3.08 | 32200 | 2.72 | 3.47 | 32300 | 3.48 | 2.72 | 22718 | 2.96 | 2.25 |  |  |  | 25820 | 3.38 | 2.24
05/01/23 | Live | Trane U.S. Inc. | AMERICAN STANDARD |  | Singlezone Ducted, Centrally Ducted | 211081358 |  | HRCU-A-CB | 4A6L9048A1 | Ducted Indoor Units | 4TXCC007DS3 | S8V2C080M5PDA |  |  |  | 11.5 | 19 | 9 |  | FALSE | FALSE | TRUE |  | 73 | 56 | 58 | FALSE | [6 empty] | R410A | USA, Canada | 20500 | 1.24 | 4.85 | 47500 | 4.13 | 3.37 | 47700 | 4.12 | 3.39 | 22930 | 0.26 | 25.85 | 51180 | 3.49 | 4.3 | 17200 | 1.11 | 4.54 | 44000 | 2.72 | 4.74 | 45600 | 3.61 | 3.7 | 23730 | 2.26 | 3.08 | 32200 | 2.72 | 3.47 | 32300 | 3.48 | 2.72 | 22718 | 2.96 | 2.25 |  |  |  | 25820 | 3.38 | 2.24
05/01/23 | Live | Trane U.S. Inc. | AMERICAN STANDARD |  | Singlezone Ducted, Centrally Ducted | 210691998 |  | HRCU-A-CB | 4A6L9048A1 | Ducted Indoor Units | 4TXCC007DS3 | S8V2C100M5PCA |  |  |  | 11.2 | 19 | 9 |  | FALSE | FALSE | TRUE |  | 73 | 56 | 58 | FALSE | [6 empty] | R410A | USA, Canada | 20500 | 1.26 | 4.77 | 47500 | 4.24 | 3.28 | 47300 | 4.25 | 3.26 | 22930 | 0.26 | 25.85 | 51300 | 3.58 | 4.2 | 17200 | 1.1 | 4.58 | 44000 | 2.74 | 4.71 | 45600 | 3.56 | 3.75 | 23840 | 2.26 | 3.09 | 32200 | 2.74 | 3.44 | 32100 | 3.43 | 2.74 | 22818 | 2.96 | 2.26 |  |  |  | 25860 | 3.34 | 2.27
05/01/23 | Live | Trane U.S. Inc. | AMERICAN STANDARD |  | Singlezone Ducted, Centrally Ducted | 211081359 |  | HRCU-A-CB | 4A6L9048A1 | Ducted Indoor Units | 4TXCC007DS3 | S8V2C100M5PDA |  |  |  | 11.2 | 19 | 9 |  | FALSE | FALSE | TRUE |  | 73 | 56 | 58 | FALSE | [6 empty] | R410A | USA, Canada | 20500 | 1.26 | 4.77 | 47500 | 4.24 | 3.28 | 47300 | 4.25 | 3.26 | 22930 | 0.26 | 25.85 | 51300 | 3.58 | 4.2 | 17200 | 1.1 | 4.58 | 44000 | 2.74 | 4.71 | 45600 | 3.56 | 3.75 | 23840 | 2.26 | 3.09 | 32200 | 2.74 | 3.44 | 32100 | 3.43 | 2.74 | 22818 | 2.96 | 2.26 |  |  |  | 25860 | 3.34 | 2.27
05/01/23 | Live | Trane U.S. Inc. | AMERICAN STANDARD |  | Singlezone Ducted, Centrally Ducted | 201922653 |  | HRCU-A-CB | 4A6L9048A1 | Ducted Indoor Units | 4TXCC007DS3 | S9V2C080U5PSB+RP |  |  |  | 11.5 | 19 | 9 |  | FALSE | FALSE | TRUE |  | 73 | 57 | 59 | FALSE | N/A | [5 empty] | R410A | USA, Canada | 20600 | 1.22 | 4.95 | 47500 | 4.13 | 3.37 | 47300 | 4.14 | 3.35 | 22860 | 0.24 | 27.92 | 51300 | 3.57 | 4.21 | 17400 | 1.06 | 4.81 | 44000 | 2.74 | 4.71 | 45600 | 3.55 | 3.76 | 23950 | 2.24 | 3.13 | 32400 | 2.74 | 3.47 | 32300 | 3.46 | 2.74 | 22918 | 2.94 | 2.28 |  |  |  | 25820 | 3.38 | 2.24
05/01/23 | Live | Trane U.S. Inc. | AMERICAN STANDARD |  | Singlezone Ducted, Centrally Ducted | 201922649 |  | HRCU-A-CB | 4A6L9048A1 | Ducted Indoor Units | 4TXCC007DS3 | S9V2C100D4PSB+RP |  |  |  | 10 | 18 | 8.7 |  | FALSE | FALSE | TRUE |  | 74 | 57 | 59 | FALSE | N/A | [5 empty] | R410A | USA, Canada | 18500 | 1.29 | 4.2 | 44500 | 4.45 | 2.93 | 43700 | 4.5 | 2.85 | 20930 | 0.36 | 17.04 | 47180 | 3.55 | 3.89 | 16900 | 1.11 | 4.46 | 42000 | 2.64 | 4.66 | 43400 | 3.55 | 3.58 | 23730 | 2.28 | 3.05 | 31400 | 2.64 | 3.49 | 31100 | 3.45 | 2.64 | 22818 | 2.96 | 2.26 |  |  |  | 25100 | 3.36 | 2.19
05/01/23 | Live | Trane U.S. Inc. | AMERICAN STANDARD |  | Singlezone Ducted, Centrally Ducted | 210652935 |  | HRCU-A-CB | 4A6L9048A1 | Ducted Indoor Units | 4TXCC007DS3 | S9V2C100D4VSA+RP |  |  |  | 10 | 18 | 8.7 |  | FALSE | FALSE | TRUE |  | 74 | 57 | 59 | FALSE | [6 empty] | R410A | USA, Canada | 18500 | 1.29 | 4.2 | 44500 | 4.45 | 2.93 | 43700 | 4.5 | 2.85 | 20930 | 0.36 | 17.04 | 47180 | 3.55 | 3.89 | 16700 | 1.1 | 4.45 | 42000 | 2.64 | 4.66 | 43400 | 3.55 | 3.58 | 23180 | 2.26 | 3.01 | 31400 | 2.64 | 3.49 | 31100 | 3.45 | 2.64 | 22206 | 2.96 | 2.2 |  |  |  | 25100 | 3.36 | 2.19
05/01/23 | Live | Trane U.S. Inc. | AMERICAN STANDARD |  | Singlezone Ducted, Centrally Ducted | 201922650 |  | HRCU-A-CB | 4A6L9048A1 | Ducted Indoor Units | 4TXCC007DS3 | S9V2C100D5PSB+RP |  |  |  | 10 | 17 | 8.7 |  | FALSE | FALSE | TRUE |  | 74 | 58 | 59 | FALSE | N/A | [5 empty] | R410A | USA, Canada | 16600 | 1.31 | 3.71 | 44500 | 4.45 | 2.93 | 43400 | 4.52 | 2.81 | 18660 | 0.46 | 11.89 | 47460 | 3.61 | 3.85 | 16800 | 1.07 | 4.6 | 42500 | 2.68 | 4.65 | 43300 | 3.48 | 3.65 | 23620 | 2.21 | 3.13 | 31600 | 2.68 | 3.46 | 31200 | 3.42 | 2.67 | 22758 | 2.9 | 2.3 |  |  |  | 25200 | 3.34 | 2.21
05/01/23 | Live | Trane U.S. Inc. | AMERICAN STANDARD |  | Singlezone Ducted, Centrally Ducted | 201922655 |  | HRCU-A-CB | 4A6L9048A1 | Ducted Indoor Units | 4TXCC007DS3 | S9V2C100U4PSB+RP |  |  |  | 11.5 | 19 | 9 |  | FALSE | FALSE | TRUE |  | 73 | 57 | 59 | FALSE | N/A | [5 empty] | R410A | USA, Canada | 20500 | 1.26 | 4.77 | 47500 | 4.13 | 3.37 | 47800 | 4.12 | 3.4 | 22930 | 0.26 | 25.85 | 51340 | 3.5 | 4.3 | 17400 | 1.08 | 4.72 | 44000 | 2.72 | 4.74 | 45700 | 3.61 | 3.71 | 24060 | 2.27 | 3.11 | 32200 | 2.72 | 3.47 | 32300 | 3.49 | 2.71 | 23018 | 2.98 | 2.26 |  |  |  | 25820 | 3.38 | 2.24
05/01/23 | Live | Trane U.S. Inc. | AMERICAN STANDARD |  | Singlezone Ducted, Centrally Ducted | 210652936 |  | HRCU-A-CB | 4A6L9048A1 | Ducted Indoor Units | 4TXCC007DS3 | S9V2C100U4VSA+RP |  |  |  | 11.5 | 19 | 9 |  | FALSE | FALSE | TRUE |  | 72 | 56 | 58 | FALSE | [6 empty] | R410A | USA, Canada | 20500 | 1.26 | 4.77 | 47500 | 4.13 | 3.37 | 47800 | 4.12 | 3.4 | 22930 | 0.26 | 25.85 | 51340 | 3.5 | 4.3 | 17300 | 1.11 | 4.57 | 44000 | 2.72 | 4.74 | 45700 | 3.61 | 3.71 | 23730 | 2.26 | 3.08 | 32000 | 2.72 | 3.45 | 32100 | 3.45 | 2.73 | 22718 | 2.96 | 2.25 |  |  |  | 25720 | 3.36 | 2.24
05/01/23 | Live | Trane U.S. Inc. | AMERICAN STANDARD |  | Singlezone Ducted, Centrally Ducted | 201922654 |  | HRCU-A-CB | 4A6L9048A1 | Ducted Indoor Units | 4TXCC007DS3 | S9V2C100U5PSB+RP |  |  |  | 11.5 | 18.5 | 9 |  | FALSE | FALSE | TRUE |  | 73 | 56 | 59 | FALSE | N/A | [5 empty] | R410A | USA, Canada | 18100 | 1.29 | 4.11 | 47500 | 4.13 | 3.37 | 47400 | 4.14 | 3.36 | 20090 | 0.4 | 14.72 | 51300 | 3.54 | 4.25 | 17300 | 1.04 | 4.88 | 44000 | 2.74 | 4.71 | 45600 | 3.54 | 3.78 | 23840 | 2.23 | 3.13 | 32400 | 2.74 | 3.47 | 32300 | 3.45 | 2.74 | 22818 | 2.92 | 2.29 |  |  |  | 25920 | 3.36 | 2.26
05/01/23 | Live | Trane U.S. Inc. | AMERICAN STANDARD |  | Singlezone Ducted, Centrally Ducted | 207805225 |  | HRCU-A-CB | 4A6L9048A1 | Ducted Indoor Units | 4TXCC007DS3+P0V0C000M50SC+RP | N/A |  |  |  | 11.7 | 19 | 9 |  | TRUE | FALSE | TRUE |  | 72 | 55 | 57 | FALSE | [6 empty] | R410A | USA, Canada | 20300 | 1.32 | 4.51 | 48000 | 4.1 | 3.43 | 47800 | 4.11 | 3.41 | 22830 | 0.27 | 24.78 | 51860 | 3.47 | 4.38 | 17200 | 1.06 | 4.76 | 44000 | 2.8 | 4.61 | 45300 | 3.44 | 3.86 | 23400 | 2.17 | 3.16 | 31800 | 2.8 | 3.33 | 31700 | 3.31 | 2.81 | 22372 | 2.84 | 2.31 |  |  |  | 25360 | 3.22 | 2.31
05/01/23 | Live | Trane U.S. Inc. | AMERICAN STANDARD |  | Singlezone Ducted, Centrally Ducted | 201922663 |  | HRCU-A-CB | 4A6L9048A1 | Ducted Indoor Units | 4TXCC009DS3 | *DD2C100ACV5 |  |  |  | 10 | 17 | 8.7 |  | FALSE | FALSE | TRUE |  | 74 | 57 | 59 | FALSE | N/A | [5 empty] | R410A | USA, Canada | 17800 | 1.35 | 3.86 | 43500 | 4.35 | 2.93 | 43400 | 4.36 | 2.92 | 20330 | 0.41 | 14.53 | 47300 | 3.48 | 3.98 | 16500 | 1.06 | 4.56 | 41500 | 2.64 | 4.61 | 43000 | 3.48 | 3.62 | 22960 | 2.23 | 3.02 | 30800 | 2.64 | 3.42 | 30700 | 3.42 | 2.63 | 22006 | 2.92 | 2.21 |  |  |  | 24800 | 3.34 | 2.18
05/01/23 | Live | Trane U.S. Inc. | AMERICAN STANDARD |  | Singlezone Ducted, Centrally Ducted | 201922664 |  | HRCU-A-CB | 4A6L9048A1 | Ducted Indoor Units | 4TXCC009DS3 | *DHMC100ACV4 |  |  |  | 10 | 17 | 8.7 |  | FALSE | FALSE | TRUE |  | 74 | 58 | 60 | FALSE | N/A | [5 empty] | R410A | USA, Canada | 17900 | 1.35 | 3.89 | 44000 | 4.4 | 2.93 | 43400 | 4.44 | 2.86 | 20330 | 0.43 | 13.86 | 46940 | 3.58 | 3.84 | 16800 | 1.18 | 4.17 | 41500 | 2.64 | 4.61 | 42800 | 3.44 | 3.65 | 23510 | 2.24 | 3.08 | 31000 | 2.64 | 3.44 | 30700 | 3.41 | 2.64 | 22612 | 3.08 | 2.15 |  |  |  | 24900 | 3.34 | 2.18
05/01/23 | Live | Trane U.S. Inc. | AMERICAN STANDARD |  | Singlezone Ducted, Centrally Ducted | 201922675 |  | HRCU-A-CB | 4A6L9048A1 | Ducted Indoor Units | 4TXCC009DS3 | *UD2C080ACV4 |  |  |  | 11.7 | 19 | 8.7 |  | TRUE | FALSE | TRUE |  | 73 | 56 | 58 | FALSE | N/A | [5 empty] | R410A | USA, Canada | 20600 | 1.33 | 4.54 | 48000 | 4.1 | 3.43 | 48500 | 4.08 | 3.48 | 23130 | 0.26 | 26.07 | 52400 | 3.46 | 4.44 | 17300 | 1.08 | 4.69 | 43500 | 2.74 | 4.65 | 45100 | 3.52 | 3.75 | 23950 | 2.25 | 3.12 | 31800 | 2.74 | 3.4 | 31900 | 3.41 | 2.74 | 22918 | 2.96 | 2.27 |  |  |  | 25560 | 3.32 | 2.26
05/01/23 | Live | Trane U.S. Inc. | AMERICAN STANDARD |  | Singlezone Ducted, Centrally Ducted | 201922667 |  | HRCU-A-CB | 4A6L9048A1 | Ducted Indoor Units | 4TXCC009DS3 | *UD2C100ACV5 |  |  |  | 11.2 | 19 | 8.7 |  | FALSE | FALSE | TRUE |  | 74 | 57 | 59 | FALSE | N/A | [5 empty] | R410A | USA, Canada | 20700 | 1.27 | 4.78 | 48500 | 4.33 | 3.28 | 47900 | 4.36 | 3.22 | 23130 | 0.26 | 26.07 | 51900 | 3.71 | 4.1 | 17000 | 1.05 | 4.74 | 43500 | 2.72 | 4.69 | 45000 | 3.44 | 3.83 | 23620 | 2.26 | 3.06 | 32200 | 2.72 | 3.47 | 32000 | 3.44 | 2.73 | 22612 | 2.98 | 2.22 |  |  |  | 25660 | 3.36 | 2.24
05/01/23 | Live | Trane U.S. Inc. | AMERICAN STANDARD |  | Singlezone Ducted, Centrally Ducted | 201922669 |  | HRCU-A-CB | 4A6L9048A1 | Ducted Indoor Units | 4TXCC009DS3 | *UHMC100ACV4 |  |  |  | 12 | 19 | 8.7 |  | TRUE | FALSE | TRUE |  | 73 | 56 | 58 | FALSE | N/A | [5 empty] | R410A | USA, Canada | 20500 | 1.38 | 4.35 | 48500 | 4.04 | 3.52 | 49000 | 4.01 | 3.58 | 23200 | 0.26 | 26.15 | 52480 | 3.42 | 4.5 | 17400 | 1.1 | 4.64 | 43500 | 2.74 | 4.65 | 45200 | 3.51 | 3.77 | 23950 | 2.27 | 3.09 | 31800 | 2.74 | 3.4 | 32000 | 3.41 | 2.75 | 22918 | 2.96 | 2.27 |  |  |  | 25520 | 3.32 | 2.25
05/01/23 | Live | Trane U.S. Inc. | AMERICAN STANDARD |  | Singlezone Ducted, Centrally Ducted | 207352646 |  | HRCU-A-CB | 4A6L9048A1 | Ducted Indoor Units | 4TXCC009DS3 | L8V1C100U5VSA+RP |  |  |  | 12 | 19 | 9 |  | TRUE | FALSE | TRUE |  | 73 | 56 | 58 | FALSE | [6 empty] | R410A | USA, Canada | 20700 | 1.25 | 4.85 | 49000 | 4.08 | 3.52 | 48800 | 4.09 | 3.5 | 23130 | 0.27 | 25.11 | 52860 | 3.53 | 4.39 | 17000 | 1.03 | 4.84 | 43500 | 2.8 | 4.55 | 44700 | 3.41 | 3.84 | 23070 | 2.11 | 3.2 | 31800 | 2.8 | 3.33 | 31700 | 3.32 | 2.8 | 21966 | 2.74 | 2.35 |  |  |  | 25360 | 3.24 | 2.29
05/01/23 | Live | Trane U.S. Inc. | AMERICAN STANDARD |  | Singlezone Ducted, Centrally Ducted | 210691999 |  | HRCU-A-CB | 4A6L9048A1 | Ducted Indoor Units | 4TXCC009DS3 | S8V2C080M5PCA |  |  |  | 11.7 | 19 | 8.7 |  | FALSE | FALSE | TRUE |  | 73 | 56 | 59 | FALSE | [6 empty] | R410A | USA, Canada | 20800 | 1.24 | 4.92 | 48500 | 4.15 | 3.43 | 48800 | 4.13 | 3.46 | 23230 | 0.24 | 28.37 | 52180 | 3.49 | 4.38 | 17100 | 1.07 | 4.68 | 43000 | 2.74 | 4.6 | 44900 | 3.5 | 3.76 | 23510 | 2.22 | 3.1 | 31800 | 2.74 | 3.4 | 31900 | 3.4 | 2.75 | 22512 | 2.9 | 2.28 |  |  |  | 25560 | 3.3 | 2.27
05/01/23 | Live | Trane U.S. Inc. | AMERICAN STANDARD |  | Singlezone Ducted, Centrally Ducted | 211081360 |  | HRCU-A-CB | 4A6L9048A1 | Ducted Indoor Units | 4TXCC009DS3 | S8V2C080M5PDA |  |  |  | 11.7 | 19 | 8.7 |  | FALSE | FALSE | TRUE |  | 73 | 56 | 59 | FALSE | [6 empty] | R410A | USA, Canada | 20800 | 1.24 | 4.92 | 48500 | 4.15 | 3.43 | 48800 | 4.13 | 3.46 | 23230 | 0.24 | 28.37 | 52180 | 3.49 | 4.38 | 17100 | 1.07 | 4.68 | 43000 | 2.74 | 4.6 | 44900 | 3.5 | 3.76 | 23510 | 2.22 | 3.1 | 31800 | 2.74 | 3.4 | 31900 | 3.4 | 2.75 | 22512 | 2.9 | 2.28 |  |  |  | 25560 | 3.3 | 2.27
05/01/23 | Live | Trane U.S. Inc. | AMERICAN STANDARD |  | Singlezone Ducted, Centrally Ducted | 210692000 |  | HRCU-A-CB | 4A6L9048A1 | Ducted Indoor Units | 4TXCC009DS3 | S8V2C100M5PCA |  |  |  | 11.7 | 19 | 8.7 |  | FALSE | FALSE | TRUE |  | 73 | 56 | 58 | FALSE | [6 empty] | R410A | USA, Canada | 20800 | 1.26 | 4.84 | 48500 | 4.15 | 3.43 | 48300 | 4.15 | 3.41 | 23230 | 0.25 | 27.23 | 52300 | 3.59 | 4.27 | 17100 | 1.07 | 4.68 | 43500 | 2.74 | 4.65 | 44900 | 3.47 | 3.79 | 23510 | 2.23 | 3.09 | 32000 | 2.74 | 3.42 | 31900 | 3.4 | 2.75 | 22512 | 2.92 | 2.26 |  |  |  | 25560 | 3.32 | 2.26
05/01/23 | Live | Trane U.S. Inc. | AMERICAN STANDARD |  | Singlezone Ducted, Centrally Ducted | 211081361 |  | HRCU-A-CB | 4A6L9048A1 | Ducted Indoor Units | 4TXCC009DS3 | S8V2C100M5PDA |  |  |  | 11.7 | 19 | 8.7 |  | FALSE | FALSE | TRUE |  | 73 | 56 | 58 | FALSE | [6 empty] | R410A | USA, Canada | 20800 | 1.26 | 4.84 | 48500 | 4.15 | 3.43 | 48300 | 4.15 | 3.41 | 23230 | 0.25 | 27.23 | 52300 | 3.59 | 4.27 | 17100 | 1.07 | 4.68 | 43500 | 2.74 | 4.65 | 44900 | 3.47 | 3.79 | 23510 | 2.23 | 3.09 | 32000 | 2.74 | 3.42 | 31900 | 3.4 | 2.75 | 22512 | 2.92 | 2.26 |  |  |  | 25560 | 3.32 | 2.26
05/01/23 | Live | Trane U.S. Inc. | AMERICAN STANDARD |  | Singlezone Ducted, Centrally Ducted | 201922671 |  | HRCU-A-CB | 4A6L9048A1 | Ducted Indoor Units | 4TXCC009DS3 | S9V2C080U5PSB+RP |  |  |  | 11.7 | 19 | 8.7 |  | TRUE | FALSE | TRUE |  | 73 | 57 | 58 | FALSE | N/A | [5 empty] | R410A | USA, Canada | 20800 | 1.22 | 5 | 48500 | 4.15 | 3.43 | 48300 | 4.15 | 3.41 | 23230 | 0.22 | 30.95 | 52300 | 3.56 | 4.31 | 17100 | 1.02 | 4.91 | 43500 | 2.74 | 4.65 | 44900 | 3.45 | 3.81 | 23730 | 2.2 | 3.16 | 31800 | 2.74 | 3.4 | 31700 | 3.38 | 2.75 | 22612 | 2.9 | 2.29 |  |  |  | 25320 | 3.3 | 2.25
05/01/23 | Live | Trane U.S. Inc. | AMERICAN STANDARD |  | Singlezone Ducted, Centrally Ducted | 201922665 |  | HRCU-A-CB | 4A6L9048A1 | Ducted Indoor Units | 4TXCC009DS3 | S9V2C100D4PSB+RP |  |  |  | 10 | 17.5 | 8.7 |  | FALSE | FALSE | TRUE |  | 75 | 58 | 60 | FALSE | N/A | [5 empty] | R410A | USA, Canada | 18000 | 1.3 | 4.06 | 44000 | 4.4 | 2.93 | 43200 | 4.45 | 2.85 | 20430 | 0.36 | 16.63 | 47200 | 3.57 | 3.87 | 16400 | 1.04 | 4.62 | 41000 | 2.68 | 4.48 | 42400 | 3.36 | 3.7 | 22850 | 2.2 | 3.04 | 30800 | 2.68 | 3.37 | 30500 | 3.33 | 2.68 | 21906 | 2.9 | 2.21 |  |  |  | 24700 | 3.26 | 2.22
05/01/23 | Live | Trane U.S. Inc. | AMERICAN STANDARD |  | Singlezone Ducted, Centrally Ducted | 210652938 |  | HRCU-A-CB | 4A6L9048A1 | Ducted Indoor Units | 4TXCC009DS3 | S9V2C100D4VSA+RP |  |  |  | 10 | 17.5 | 8.7 |  | FALSE | FALSE | TRUE |  | 75 | 58 | 60 | FALSE | [6 empty] | R410A | USA, Canada | 18000 | 1.3 | 4.06 | 44000 | 4.4 | 2.93 | 43200 | 4.45 | 2.85 | 20430 | 0.36 | 16.63 | 47200 | 3.57 | 3.87 | 16400 | 1.04 | 4.62 | 41000 | 2.7 | 4.45 | 42400 | 3.36 | 3.7 | 22850 | 2.2 | 3.04 | 30800 | 2.7 | 3.34 | 30500 | 3.32 | 2.69 | 21906 | 2.88 | 2.23 |  |  |  | 24740 | 3.26 | 2.22
05/01/23 | Live | Trane U.S. Inc. | AMERICAN STANDARD |  | Singlezone Ducted, Centrally Ducted | 201922666 |  | HRCU-A-CB | 4A6L9048A1 | Ducted Indoor Units | 4TXCC009DS3 | S9V2C100D5PSB+RP |  |  |  | 10 | 17 | 8.7 |  | FALSE | FALSE | TRUE |  | 74 | 58 | 59 | FALSE | N/A | [5 empty] | R410A | USA, Canada | 16500 | 1.32 | 3.66 | 44500 | 4.45 | 2.93 | 43400 | 4.52 | 2.81 | 18660 | 0.46 | 11.89 | 46940 | 3.58 | 3.84 | 16400 | 1.03 | 4.67 | 41500 | 2.72 | 4.47 | 42400 | 3.31 | 3.75 | 22850 | 2.19 | 3.06 | 31000 | 2.72 | 3.34 | 30600 | 3.29 | 2.73 | 22006 | 2.88 | 2.24 |  |  |  | 24740 | 3.24 | 2.24
05/01/23 | Live | Trane U.S. Inc. | AMERICAN STANDARD |  | Singlezone Ducted, Centrally Ducted | 201922672 |  | HRCU-A-CB | 4A6L9048A1 | Ducted Indoor Units | 4TXCC009DS3 | S9V2C100U4PSB+RP |  |  |  | 11.7 | 19 | 8.7 |  | TRUE | FALSE | TRUE |  | 73 | 57 | 59 | FALSE | N/A | [5 empty] | R410A | USA, Canada | 20800 | 1.27 | 4.8 | 48500 | 4.15 | 3.43 | 48800 | 4.13 | 3.46 | 23230 | 0.24 | 28.37 | 52340 | 3.49 | 4.4 | 17200 | 1.06 | 4.76 | 43500 | 2.74 | 4.65 | 45000 | 3.5 | 3.77 | 23950 | 2.24 | 3.13 | 31800 | 2.74 | 3.4 | 31900 | 3.41 | 2.74 | 22918 | 2.94 | 2.28 |  |  |  | 25460 | 3.32 | 2.25
05/01/23 | Live | Trane U.S. Inc. | AMERICAN STANDARD |  | Singlezone Ducted, Centrally Ducted | 210652937 |  | HRCU-A-CB | 4A6L9048A1 | Ducted Indoor Units | 4TXCC009DS3 | S9V2C100U4VSA+RP |  |  |  | 11.7 | 19 | 8.7 |  | TRUE | FALSE | TRUE |  | 73 | 56 | 58 | FALSE | [6 empty] | R410A | USA, Canada | 20800 | 1.27 | 4.8 | 48500 | 4.15 | 3.43 | 48800 | 4.13 | 3.46 | 23230 | 0.24 | 28.37 | 52340 | 3.49 | 4.4 | 17100 | 1.07 | 4.68 | 43500 | 2.74 | 4.65 | 45000 | 3.5 | 3.77 | 23510 | 2.23 | 3.09 | 31800 | 2.74 | 3.4 | 31900 | 3.42 | 2.73 | 22412 | 2.92 | 2.25 |  |  |  | 25460 | 3.32 | 2.25
05/01/23 | Live | Trane U.S. Inc. | AMERICAN STANDARD |  | Singlezone Ducted, Centrally Ducted | 201922673 |  | HRCU-A-CB | 4A6L9048A1 | Ducted Indoor Units | 4TXCC009DS3 | S9V2C100U5PSB+RP |  |  |  | 11.7 | 19 | 9 |  | TRUE | FALSE | TRUE |  | 73 | 56 | 58 | FALSE | N/A | [5 empty] | R410A | USA, Canada | 18300 | 1.29 | 4.16 | 48500 | 4.15 | 3.43 | 48400 | 4.15 | 3.42 | 20460 | 0.39 | 15.37 | 52300 | 3.55 | 4.32 | 17100 | 1.01 | 4.96 | 43500 | 2.76 | 4.62 | 44900 | 3.44 | 3.83 | 23620 | 2.19 | 3.16 | 32000 | 2.76 | 3.4 | 31900 | 3.38 | 2.77 | 22512 | 2.9 | 2.28 |  |  |  | 25560 | 3.3 | 2.27
05/01/23 | Live | Trane U.S. Inc. | AMERICAN STANDARD |  | Singlezone Ducted, Centrally Ducted | 207805226 |  | HRCU-A-CB | 4A6L9048A1 | Ducted Indoor Units | 4TXCC009DS3+P0V0C000M50SC+RP | N/A |  |  |  | 12 | 19 | 9 |  | TRUE | FALSE | TRUE |  | 73 | 56 | 58 | FALSE | [6 empty] | R410A | USA, Canada | 20600 | 1.32 | 4.57 | 49000 | 4.08 | 3.52 | 48800 | 4.1 | 3.49 | 23130 | 0.25 | 27.11 | 52860 | 3.47 | 4.46 | 17000 | 1.03 | 4.84 | 43000 | 2.82 | 4.47 | 44700 | 3.33 | 3.93 | 23290 | 2.14 | 3.19 | 31600 | 2.82 | 3.28 | 31500 | 3.27 | 2.82 | 22166 | 2.8 | 2.32 |  |  |  | 25160 | 3.18 | 2.32
05/01/23 | Live | Trane U.S. Inc. | AMERICAN STANDARD |  | Singlezone Ducted, Centrally Ducted | 201922697 |  | HRCU-A-CB | 4A6L9048A1 | Ducted Indoor Units | 4TXCD008DS3 | *DD2C100ACV5 |  |  |  | 11 | 17.5 | 8.5 |  | FALSE | FALSE | TRUE |  | 74 | 57 | 59 | FALSE | N/A | [5 empty] | R410A | USA, Canada | 17900 | 1.29 | 4.07 | 43500 | 3.95 | 3.23 | 43200 | 3.97 | 3.19 | 20160 | 0.39 | 15.15 | 46220 | 3.4 | 3.98 | 16300 | 1.09 | 4.38 | 41000 | 2.52 | 4.77 | 42500 | 3.62 | 3.44 | 22630 | 2.27 | 2.92 | 30600 | 2.52 | 3.56 | 30400 | 3.53 | 2.52 | 21700 | 2.96 | 2.15 |  |  |  | 24500 | 3.44 | 2.09
05/01/23 | Live | Trane U.S. Inc. | AMERICAN STANDARD |  | Singlezone Ducted, Centrally Ducted | 201922695 |  | HRCU-A-CB | 4A6L9048A1 | Ducted Indoor Units | 4TXCD008DS3 | *DD2D120ACV5 |  |  |  | 11 | 18 | 8.7 |  | FALSE | FALSE | TRUE |  | 74 | 58 | 60 | FALSE | N/A | [5 empty] | R410A | USA, Canada | 18500 | 1.31 | 4.14 | 44500 | 4.05 | 3.22 | 44000 | 4.07 | 3.17 | 20930 | 0.38 | 16.14 | 47480 | 3.47 | 4.01 | 17000 | 1.11 | 4.49 | 42000 | 2.64 | 4.66 | 43400 | 3.56 | 3.57 | 23510 | 2.31 | 2.98 | 31400 | 2.64 | 3.49 | 31200 | 3.45 | 2.65 | 22512 | 3.02 | 2.18 |  |  |  | 25240 | 3.34 | 2.21
05/01/23 | Live | Trane U.S. Inc. | AMERICAN STANDARD |  | Singlezone Ducted, Centrally Ducted | 201922694 |  | HRCU-A-CB | 4A6L9048A1 | Ducted Indoor Units | 4TXCD008DS3 | *DHMC100ACV4 |  |  |  | 10 | 17.5 | 8.5 |  | FALSE | FALSE | TRUE |  | 74 | 57 | 59 | FALSE | N/A | [5 empty] | R410A | USA, Canada | 17900 | 1.31 | 4 | 43500 | 4.35 | 2.93 | 42800 | 4.4 | 2.85 | 20160 | 0.39 | 15.15 | 45820 | 3.49 | 3.85 | 16600 | 1.2 | 4.05 | 41000 | 2.52 | 4.77 | 42300 | 3.6 | 3.44 | 23290 | 2.41 | 2.83 | 30600 | 2.52 | 3.56 | 30300 | 3.51 | 2.53 | 22312 | 3.14 | 2.08 |  |  |  | 24440 | 3.42 | 2.09
05/01/23 | Live | Trane U.S. Inc. | AMERICAN STANDARD |  | Singlezone Ducted, Centrally Ducted | 201922693 |  | HRCU-A-CB | 4A6L9048A1 | Ducted Indoor Units | 4TXCD008DS3 | *DHMD120BCV5 |  |  |  | 11 | 18 | 8.7 |  | FALSE | FALSE | TRUE |  | 74 | 58 | 59 | FALSE | N/A | [5 empty] | R410A | USA, Canada | 18500 | 1.34 | 4.05 | 44500 | 4.05 | 3.22 | 43700 | 4.09 | 3.13 | 20930 | 0.4 | 15.33 | 47600 | 3.57 | 3.91 | 16900 | 1.09 | 4.54 | 42500 | 2.66 | 4.68 | 43500 | 3.53 | 3.61 | 23730 | 2.34 | 2.97 | 31600 | 2.66 | 3.48 | 31300 | 3.45 | 2.66 | 22818 | 3.08 | 2.17 |  |  |  | 25300 | 3.36 | 2.21
05/01/23 | Live | Trane U.S. Inc. | AMERICAN STANDARD |  | Singlezone Ducted, Centrally Ducted | 201922687 |  | HRCU-A-CB | 4A6L9048A1 | Ducted Indoor Units | 4TXCD008DS3 | *UD2C080ACV4 |  |  |  | 11.7 | 19 | 8.7 |  | FALSE | FALSE | TRUE |  | 73 | 57 | 60 | FALSE | N/A | [5 empty] | R410A | USA, Canada | 19800 | 1.29 | 4.5 | 46000 | 3.93 | 3.43 | 46400 | 3.91 | 3.48 | 22230 | 0.28 | 23.27 | 49780 | 3.34 | 4.37 | 17000 | 1.13 | 4.41 | 42500 | 2.64 | 4.72 | 44300 | 3.59 | 3.62 | 23620 | 2.29 | 3.02 | 31200 | 2.64 | 3.46 | 31300 | 3.47 | 2.64 | 22612 | 2.98 | 2.22 |  |  |  | 24960 | 3.38 | 2.16
05/01/23 | Live | Trane U.S. Inc. | AMERICAN STANDARD |  | Singlezone Ducted, Centrally Ducted | 201922686 |  | HRCU-A-CB | 4A6L9048A1 | Ducted Indoor Units | 4TXCD008DS3 | *UD2C100ACV5 |  |  |  | 11.5 | 19 | 8.7 |  | FALSE | FALSE | TRUE |  | 73 | 57 | 58 | FALSE | N/A | [5 empty] | R410A | USA, Canada | 19800 | 1.29 | 4.5 | 46000 | 4 | 3.37 | 45800 | 4.01 | 3.35 | 22230 | 0.28 | 23.27 | 49800 | 3.42 | 4.27 | 16900 | 1.09 | 4.54 | 43000 | 2.66 | 4.74 | 44200 | 3.53 | 3.67 | 23290 | 2.26 | 3.02 | 31400 | 2.66 | 3.46 | 31300 | 3.44 | 2.67 | 22312 | 2.96 | 2.21 |  |  |  | 25020 | 3.36 | 2.18
05/01/23 | Live | Trane U.S. Inc. | AMERICAN STANDARD |  | Singlezone Ducted, Centrally Ducted | 201922683 |  | HRCU-A-CB | 4A6L9048A1 | Ducted Indoor Units | 4TXCD008DS3 | *UD2D120ACV5 |  |  |  | 11.5 | 19 | 9 |  | FALSE | FALSE | TRUE |  | 73 | 57 | 60 | FALSE | N/A | [5 empty] | R410A | USA, Canada | 20400 | 1.32 | 4.53 | 47500 | 4.13 | 3.37 | 47700 | 4.12 | 3.39 | 23000 | 0.27 | 24.97 | 51700 | 3.51 | 4.32 | 17600 | 1.13 | 4.56 | 44000 | 2.72 | 4.74 | 45700 | 3.58 | 3.74 | 24390 | 2.3 | 3.11 | 32200 | 2.72 | 3.47 | 32300 | 3.48 | 2.72 | 23324 | 2.98 | 2.29 |  |  |  | 25720 | 3.38 | 2.23
05/01/23 | Live | Trane U.S. Inc. | AMERICAN STANDARD |  | Singlezone Ducted, Centrally Ducted | 201922680 |  | HRCU-A-CB | 4A6L9048A1 | Ducted Indoor Units | 4TXCD008DS3 | *UD2D140ACV5 |  |  |  | 11.7 | 19 | 9 |  | FALSE | FALSE | TRUE |  | 73 | 57 | 59 | FALSE | N/A | [5 empty] | R410A | USA, Canada | 20400 | 1.31 | 4.56 | 47500 | 4.06 | 3.43 | 47700 | 4.05 | 3.45 | 23000 | 0.27 | 24.97 | 51700 | 3.48 | 4.35 | 17400 | 1.09 | 4.68 | 44000 | 2.72 | 4.74 | 45700 | 3.58 | 3.74 | 24170 | 2.29 | 3.09 | 32200 | 2.72 | 3.47 | 32300 | 3.47 | 2.73 | 23124 | 3 | 2.26 |  |  |  | 25720 | 3.38 | 2.23
05/01/23 | Live | Trane U.S. Inc. | AMERICAN STANDARD |  | Singlezone Ducted, Centrally Ducted | 201922679 |  | HRCU-A-CB | 4A6L9048A1 | Ducted Indoor Units | 4TXCD008DS3 | *UHMC100ACV4 |  |  |  | 11.7 | 19 | 8.7 |  | TRUE | FALSE | TRUE |  | 73 | 57 | 59 | FALSE | N/A | [5 empty] | R410A | USA, Canada | 19700 | 1.33 | 4.34 | 46000 | 3.93 | 3.43 | 46400 | 3.91 | 3.48 | 22230 | 0.27 | 24.13 | 49780 | 3.32 | 4.39 | 17000 | 1.11 | 4.49 | 42500 | 2.66 | 4.68 | 44300 | 3.58 | 3.63 | 23400 | 2.29 | 2.99 | 31200 | 2.66 | 3.44 | 31300 | 3.46 | 2.65 | 22412 | 3 | 2.19 |  |  |  | 24960 | 3.36 | 2.18
05/01/23 | Live | Trane U.S. Inc. | AMERICAN STANDARD |  | Singlezone Ducted, Centrally Ducted | 201922678 |  | HRCU-A-CB | 4A6L9048A1 | Ducted Indoor Units | 4TXCD008DS3 | *UHMD120ACV5 |  |  |  | 11.7 | 19 | 9 |  | TRUE | FALSE | TRUE |  | 73 | 56 | 58 | FALSE | N/A | [5 empty] | R410A | USA, Canada | 20400 | 1.31 | 4.56 | 47500 | 4.06 | 3.43 | 48000 | 4.03 | 3.49 | 23000 | 0.27 | 24.97 | 51380 | 3.42 | 4.4 | 17700 | 1.16 | 4.47 | 44000 | 2.72 | 4.74 | 45600 | 3.6 | 3.71 | 24390 | 2.36 | 3.03 | 32200 | 2.72 | 3.47 | 32300 | 3.48 | 2.72 | 23224 | 3.06 | 2.22 |  |  |  | 25820 | 3.36 | 2.25
05/01/23 | Live | Trane U.S. Inc. | AMERICAN STANDARD |  | Singlezone Ducted, Centrally Ducted | 207352647 |  | HRCU-A-CB | 4A6L9048A1 | Ducted Indoor Units | 4TXCD008DS3 | L8V1C100U5VSA+RP |  |  |  | 11.7 | 19 | 8.7 |  | TRUE | FALSE | TRUE |  | 73 | 56 | 58 | FALSE | [6 empty] | R410A | USA, Canada | 19900 | 1.21 | 4.82 | 46500 | 3.97 | 3.43 | 46300 | 3.98 | 3.41 | 22160 | 0.27 | 24.05 | 49780 | 3.37 | 4.33 | 16700 | 1.08 | 4.53 | 42500 | 2.68 | 4.65 | 44000 | 3.49 | 3.69 | 22630 | 2.13 | 3.11 | 31200 | 2.68 | 3.41 | 31100 | 3.4 | 2.68 | 21560 | 2.76 | 2.29 |  |  |  | 24760 | 3.3 | 2.2
05/01/23 | Live | Trane U.S. Inc. | AMERICAN STANDARD |  | Singlezone Ducted, Centrally Ducted | 210692213 |  | HRCU-A-CB | 4A6L9048A1 | Ducted Indoor Units | 4TXCD008DS3 | S8V2C080M5PCA |  |  |  | 11.7 | 19 | 8.7 |  | FALSE | FALSE | TRUE |  | 73 | 56 | 58 | FALSE | [6 empty] | R410A | USA, Canada | 19900 | 1.2 | 4.86 | 46000 | 3.93 | 3.43 | 46200 | 3.92 | 3.45 | 22160 | 0.24 | 27.06 | 49680 | 3.35 | 4.35 | 16700 | 1.1 | 4.45 | 42500 | 2.66 | 4.68 | 44200 | 3.58 | 3.62 | 22960 | 2.24 | 3 | 31200 | 2.66 | 3.44 | 31300 | 3.45 | 2.66 | 22006 | 2.94 | 2.19 |  |  |  | 24960 | 3.34 | 2.19
05/01/23 | Live | Trane U.S. Inc. | AMERICAN STANDARD |  | Singlezone Ducted, Centrally Ducted | 211089033 |  | HRCU-A-CB | 4A6L9048A1 | Ducted Indoor Units | 4TXCD008DS3 | S8V2C080M5PDA |  |  |  | 11.7 | 19 | 8.7 |  | FALSE | FALSE | TRUE |  | 73 | 56 | 58 | FALSE | [6 empty] | R410A | USA, Canada | 19900 | 1.2 | 4.86 | 46000 | 3.93 | 3.43 | 46200 | 3.92 | 3.45 | 22160 | 0.24 | 27.06 | 49680 | 3.35 | 4.35 | 16700 | 1.1 | 4.45 | 42500 | 2.66 | 4.68 | 44200 | 3.58 | 3.62 | 22960 | 2.24 | 3 | 31200 | 2.66 | 3.44 | 31300 | 3.45 | 2.66 | 22006 | 2.94 | 2.19 |  |  |  | 24960 | 3.34 | 2.19
05/01/23 | Live | Trane U.S. Inc. | AMERICAN STANDARD |  | Singlezone Ducted, Centrally Ducted | 210692212 |  | HRCU-A-CB | 4A6L9048A1 | Ducted Indoor Units | 4TXCD008DS3 | S8V2C100M5PCA |  |  |  | 11.5 | 19 | 8.7 |  | FALSE | FALSE | TRUE |  | 73 | 56 | 58 | FALSE | [6 empty] | R410A | USA, Canada | 19900 | 1.22 | 4.78 | 46000 | 4 | 3.37 | 45800 | 4.01 | 3.35 | 22160 | 0.25 | 25.98 | 49800 | 3.44 | 4.24 | 16700 | 1.09 | 4.49 | 42500 | 2.66 | 4.68 | 44100 | 3.54 | 3.65 | 22960 | 2.26 | 2.98 | 31400 | 2.66 | 3.46 | 31300 | 3.45 | 2.66 | 22006 | 2.96 | 2.18 |  |  |  | 25060 | 3.36 | 2.19
05/01/23 | Live | Trane U.S. Inc. | AMERICAN STANDARD |  | Singlezone Ducted, Centrally Ducted | 211089032 |  | HRCU-A-CB | 4A6L9048A1 | Ducted Indoor Units | 4TXCD008DS3 | S8V2C100M5PDA |  |  |  | 11.5 | 19 | 8.7 |  | FALSE | FALSE | TRUE |  | 73 | 56 | 58 | FALSE | [6 empty] | R410A | USA, Canada | 19900 | 1.22 | 4.78 | 46000 | 4 | 3.37 | 45800 | 4.01 | 3.35 | 22160 | 0.25 | 25.98 | 49800 | 3.44 | 4.24 | 16700 | 1.09 | 4.49 | 42500 | 2.66 | 4.68 | 44100 | 3.54 | 3.65 | 22960 | 2.26 | 2.98 | 31400 | 2.66 | 3.46 | 31300 | 3.45 | 2.66 | 22006 | 2.96 | 2.18 |  |  |  | 25060 | 3.36 | 2.19
05/01/23 | Live | Trane U.S. Inc. | AMERICAN STANDARD |  | Singlezone Ducted, Centrally Ducted | 210692001 |  | HRCU-A-CB | 4A6L9048A1 | Ducted Indoor Units | 4TXCD008DS3 | S8V2D120M5PCA |  |  |  | 11.7 | 19 | 9 |  | FALSE | FALSE | TRUE |  | 73 | 56 | 58 | FALSE | [6 empty] | R410A | USA, Canada | 20500 | 1.25 | 4.81 | 48000 | 4.1 | 3.43 | 47600 | 4.13 | 3.38 | 22930 | 0.25 | 26.88 | 51500 | 3.57 | 4.23 | 17100 | 1.08 | 4.64 | 44000 | 2.76 | 4.67 | 45300 | 3.48 | 3.81 | 23510 | 2.22 | 3.1 | 32200 | 2.76 | 3.42 | 32000 | 3.39 | 2.77 | 22472 | 2.92 | 2.26 |  |  |  | 25520 | 3.3 | 2.27
05/01/23 | Live | Trane U.S. Inc. | AMERICAN STANDARD |  | Singlezone Ducted, Centrally Ducted | 211081362 |  | HRCU-A-CB | 4A6L9048A1 | Ducted Indoor Units | 4TXCD008DS3 | S8V2D120M5PDA |  |  |  | 11.7 | 19 | 9 |  | FALSE | FALSE | TRUE |  | 73 | 56 | 58 | FALSE | [6 empty] | R410A | USA, Canada | 20500 | 1.25 | 4.81 | 48000 | 4.1 | 3.43 | 47600 | 4.13 | 3.38 | 22930 | 0.25 | 26.88 | 51500 | 3.57 | 4.23 | 17100 | 1.08 | 4.64 | 44000 | 2.76 | 4.67 | 45300 | 3.48 | 3.81 | 23510 | 2.22 | 3.1 | 32200 | 2.76 | 3.42 | 32000 | 3.39 | 2.77 | 22472 | 2.92 | 2.26 |  |  |  | 25520 | 3.3 | 2.27
05/01/23 | Live | Trane U.S. Inc. | AMERICAN STANDARD |  | Singlezone Ducted, Centrally Ducted | 201922703 |  | HRCU-A-CB | 4A6L9048A1 | Ducted Indoor Units | 4TXCD008DS3 | S9V2C080U5PSB+RP |  |  |  | 11.5 | 19 | 8.7 |  | FALSE | FALSE | TRUE |  | 73 | 57 | 59 | FALSE | N/A | [5 empty] | R410A | USA, Canada | 20000 | 1.18 | 4.97 | 46000 | 4 | 3.37 | 45800 | 4.01 | 3.35 | 22330 | 0.24 | 27.27 | 49800 | 3.44 | 4.24 | 16800 | 1.06 | 4.64 | 42500 | 2.68 | 4.65 | 44100 | 3.52 | 3.67 | 23180 | 2.23 | 3.05 | 31400 | 2.68 | 3.43 | 31300 | 3.43 | 2.67 | 22206 | 2.92 | 2.23 |  |  |  | 25060 | 3.34 | 2.2
05/01/23 | Live | Trane U.S. Inc. | AMERICAN STANDARD |  | Singlezone Ducted, Centrally Ducted | 201922692 |  | HRCU-A-CB | 4A6L9048A1 | Ducted Indoor Units | 4TXCD008DS3 | S9V2C100D4PSB+RP |  |  |  | 11 | 17.5 | 8.5 |  | FALSE | FALSE | TRUE |  | 74 | 58 | 59 | FALSE | N/A | [5 empty] | R410A | USA, Canada | 18000 | 1.26 | 4.19 | 43500 | 3.95 | 3.23 | 42800 | 4 | 3.14 | 20330 | 0.34 | 17.52 | 45820 | 3.4 | 3.95 | 16000 | 1.05 | 4.47 | 41000 | 2.58 | 4.66 | 42000 | 3.52 | 3.5 | 22850 | 2.14 | 3.13 | 30400 | 2.58 | 3.45 | 30100 | 3.42 | 2.58 | 22046 | 2.78 | 2.32 |  |  |  | 24340 | 3.32 | 2.15
05/01/23 | Live | Trane U.S. Inc. | AMERICAN STANDARD |  | Singlezone Ducted, Centrally Ducted | 210653876 |  | HRCU-A-CB | 4A6L9048A1 | Ducted Indoor Units | 4TXCD008DS3 | S9V2C100D4VSA+RP |  |  |  | 11 | 17.5 | 8.5 |  | FALSE | FALSE | TRUE |  | 74 | 57 | 59 | FALSE | [6 empty] | R410A | USA, Canada | 18000 | 1.26 | 4.19 | 43500 | 3.95 | 3.23 | 42800 | 4 | 3.14 | 20330 | 0.34 | 17.52 | 45820 | 3.4 | 3.95 | 16200 | 1.09 | 4.36 | 41000 | 2.58 | 4.66 | 42000 | 3.52 | 3.5 | 22410 | 2.23 | 2.95 | 30400 | 2.58 | 3.45 | 30100 | 3.42 | 2.58 | 21500 | 2.92 | 2.16 |  |  |  | 24340 | 3.32 | 2.15
05/01/23 | Live | Trane U.S. Inc. | AMERICAN STANDARD |  | Singlezone Ducted, Centrally Ducted | 201922691 |  | HRCU-A-CB | 4A6L9048A1 | Ducted Indoor Units | 4TXCD008DS3 | S9V2C100D5PSB+RP |  |  |  | 11 | 17 | 8.5 |  | FALSE | FALSE | TRUE |  | 70 | 55 | 56 | FALSE | N/A | [5 empty] | R410A | USA, Canada | 16100 | 1.27 | 3.72 | 44000 | 4 | 3.22 | 42900 | 4.06 | 3.1 | 17990 | 0.44 | 11.98 | 45920 | 3.46 | 3.89 | 15800 | 1.01 | 4.58 | 43500 | 2.62 | 4.87 | 43700 | 3.46 | 3.7 | 22740 | 2.09 | 3.19 | 30600 | 2.62 | 3.42 | 30200 | 3.38 | 2.62 | 22006 | 2.72 | 2.37 |  |  |  | 24440 | 3.3 | 2.17
05/01/23 | Live | Trane U.S. Inc. | AMERICAN STANDARD |  | Singlezone Ducted, Centrally Ducted | 201922702 |  | HRCU-A-CB | 4A6L9048A1 | Ducted Indoor Units | 4TXCD008DS3 | S9V2C100U4PSB+RP |  |  |  | 11.7 | 19 | 8.7 |  | FALSE | FALSE | TRUE |  | 73 | 57 | 59 | FALSE | N/A | [5 empty] | R410A | USA, Canada | 19900 | 1.23 | 4.74 | 46000 | 3.93 | 3.43 | 46300 | 3.92 | 3.46 | 22160 | 0.25 | 25.98 | 49840 | 3.35 | 4.36 | 16900 | 1.09 | 4.54 | 42500 | 2.64 | 4.72 | 44300 | 3.59 | 3.62 | 23290 | 2.26 | 3.02 | 31200 | 2.64 | 3.46 | 31300 | 3.47 | 2.64 | 22206 | 2.94 | 2.21 |  |  |  | 24960 | 3.36 | 2.18
05/01/23 | Live | Trane U.S. Inc. | AMERICAN STANDARD |  | Singlezone Ducted, Centrally Ducted | 210652940 |  | HRCU-A-CB | 4A6L9048A1 | Ducted Indoor Units | 4TXCD008DS3 | S9V2C100U4VSA+RP |  |  |  | 11.7 | 19 | 8.7 |  | FALSE | FALSE | TRUE |  | 73 | 56 | 58 | FALSE | [6 empty] | R410A | USA, Canada | 19900 | 1.23 | 4.74 | 46000 | 3.93 | 3.43 | 46300 | 3.92 | 3.46 | 22160 | 0.25 | 25.98 | 49840 | 3.35 | 4.36 | 16700 | 1.1 | 4.45 | 42500 | 2.64 | 4.72 | 44300 | 3.59 | 3.62 | 22960 | 2.25 | 2.99 | 31200 | 2.64 | 3.46 | 31300 | 3.47 | 2.64 | 22006 | 2.94 | 2.19 |  |  |  | 24960 | 3.36 | 2.18
05/01/23 | Live | Trane U.S. Inc. | AMERICAN STANDARD |  | Singlezone Ducted, Centrally Ducted | 201922701 |  | HRCU-A-CB | 4A6L9048A1 | Ducted Indoor Units | 4TXCD008DS3 | S9V2C100U5PSB+RP |  |  |  | 11.7 | 18.5 | 8.7 |  | FALSE | FALSE | TRUE |  | 73 | 57 | 59 | FALSE | N/A | [5 empty] | R410A | USA, Canada | 17600 | 1.25 | 4.13 | 46000 | 3.93 | 3.43 | 45800 | 3.94 | 3.41 | 19660 | 0.39 | 14.77 | 49800 | 3.42 | 4.27 | 16800 | 1.04 | 4.73 | 42500 | 2.68 | 4.65 | 44100 | 3.52 | 3.67 | 23180 | 2.22 | 3.06 | 31400 | 2.68 | 3.43 | 31300 | 3.42 | 2.68 | 22106 | 2.92 | 2.22 |  |  |  | 25060 | 3.34 | 2.2
05/01/23 | Live | Trane U.S. Inc. | AMERICAN STANDARD |  | Singlezone Ducted, Centrally Ducted | 201922690 |  | HRCU-A-CB | 4A6L9048A1 | Ducted Indoor Units | 4TXCD008DS3 | S9V2D120D5PSB+RP |  |  |  | 11 | 16.5 | 8.7 |  | FALSE | FALSE | TRUE |  | 74 | 57 | 60 | FALSE | N/A | [5 empty] | R410A | USA, Canada | 16900 | 1.28 | 3.87 | 45000 | 4.09 | 3.22 | 44900 | 4.1 | 3.21 | 18790 | 0.48 | 11.47 | 48440 | 3.47 | 4.09 | 16800 | 1.07 | 4.6 | 42000 | 2.66 | 4.63 | 43700 | 3.53 | 3.63 | 23620 | 2.2 | 3.15 | 31400 | 2.66 | 3.46 | 31300 | 3.45 | 2.66 | 22718 | 2.86 | 2.33 |  |  |  | 25300 | 3.36 | 2.21
05/01/23 | Live | Trane U.S. Inc. | AMERICAN STANDARD |  | Singlezone Ducted, Centrally Ducted | 201922700 |  | HRCU-A-CB | 4A6L9048A1 | Ducted Indoor Units | 4TXCD008DS3 | S9V2D120U5PSB+RP |  |  |  | 11.7 | 18 | 9 |  | TRUE | FALSE | TRUE |  | 73 | 57 | 59 | FALSE | N/A | [5 empty] | R410A | USA, Canada | 17800 | 1.28 | 4.08 | 47500 | 4.06 | 3.43 | 47400 | 4.07 | 3.41 | 19790 | 0.46 | 12.61 | 51460 | 3.47 | 4.35 | 17400 | 1.06 | 4.81 | 44000 | 2.78 | 4.64 | 45400 | 3.5 | 3.8 | 24060 | 2.23 | 3.16 | 32200 | 2.78 | 3.39 | 32100 | 3.39 | 2.78 | 23018 | 2.92 | 2.31 |  |  |  | 25720 | 3.3 | 2.28
05/01/23 | Live | Trane U.S. Inc. | AMERICAN STANDARD |  | Singlezone Ducted, Centrally Ducted | 210652939 |  | HRCU-A-CB | 4A6L9048A1 | Ducted Indoor Units | 4TXCD008DS3 | S9V2D120U5VSA+RP |  |  |  | 11.7 | 18 | 9 |  | TRUE | FALSE | TRUE |  | 73 | 56 | 58 | FALSE | [6 empty] | R410A | USA, Canada | 17800 | 1.28 | 4.08 | 47500 | 4.06 | 3.43 | 47400 | 4.07 | 3.41 | 19790 | 0.46 | 12.61 | 51460 | 3.47 | 4.35 | 17200 | 1.07 | 4.71 | 44000 | 2.76 | 4.67 | 45400 | 3.5 | 3.8 | 23620 | 2.21 | 3.13 | 32200 | 2.76 | 3.42 | 32100 | 3.4 | 2.77 | 22512 | 2.9 | 2.28 |  |  |  | 25620 | 3.3 | 2.28
05/01/23 | Live | Trane U.S. Inc. | AMERICAN STANDARD |  | Singlezone Ducted, Centrally Ducted | 207805227 |  | HRCU-A-CB | 4A6L9048A1 | Ducted Indoor Units | 4TXCD008DS3+P0V0C000M50SC+RP | N/A |  |  |  | 12 | 19 | 8.7 |  | TRUE | FALSE | TRUE |  | 72 | 55 | 57 | FALSE | [6 empty] | R410A | USA, Canada | 19800 | 1.28 | 4.53 | 46500 | 3.88 | 3.51 | 46300 | 3.89 | 3.49 | 22230 | 0.25 | 26.06 | 50360 | 3.34 | 4.42 | 16600 | 1.06 | 4.59 | 42500 | 2.72 | 4.58 | 43900 | 3.42 | 3.76 | 22630 | 2.17 | 3.06 | 31000 | 2.72 | 3.34 | 30900 | 3.34 | 2.71 | 21560 | 2.82 | 2.24 |  |  |  | 24560 | 3.24 | 2.22
05/01/23 | Live | Trane U.S. Inc. | AMERICAN STANDARD |  | Singlezone Ducted, Centrally Ducted | 207805228 |  | HRCU-A-CB | 4A6L9048A1 | Ducted Indoor Units | 4TXCD008DS3+P0V0D000M50SC+RP | N/A |  |  |  | 12 | 19 | 9 |  | TRUE | FALSE | TRUE |  | 73 | 56 | 58 | FALSE | [6 empty] | R410A | USA, Canada | 20400 | 1.29 | 4.63 | 48000 | 4 | 3.52 | 47800 | 4.01 | 3.49 | 22830 | 0.26 | 25.73 | 51800 | 3.39 | 4.48 | 17100 | 1.05 | 4.77 | 43500 | 2.82 | 4.52 | 45200 | 3.4 | 3.9 | 23400 | 2.15 | 3.19 | 32000 | 2.82 | 3.33 | 31900 | 3.31 | 2.82 | 22372 | 2.8 | 2.34 |  |  |  | 25420 | 3.2 | 2.33
05/01/23 | Live | Trane U.S. Inc. | AMERICAN STANDARD |  | Singlezone Ducted, Centrally Ducted | 201922711 |  | HRCU-A-CB | 4A6L9048A1 | Ducted Indoor Units | 4TXCD010DS3 | *DD2C100ACV5 |  |  |  | 10 | 17 | 8.5 |  | FALSE | FALSE | TRUE |  | 74 | 57 | 59 | FALSE | N/A | [5 empty] | R410A | USA, Canada | 17300 | 1.31 | 3.87 | 43000 | 4.3 | 2.93 | 42700 | 4.32 | 2.9 | 19730 | 0.38 | 15.22 | 45720 | 3.38 | 3.96 | 16000 | 1.06 | 4.42 | 40500 | 2.58 | 4.6 | 41700 | 3.44 | 3.55 | 22300 | 2.23 | 2.93 | 30000 | 2.58 | 3.41 | 29800 | 3.39 | 2.58 | 21400 | 2.92 | 2.15 |  |  |  | 24140 | 3.32 | 2.13
05/01/23 | Live | Trane U.S. Inc. | AMERICAN STANDARD |  | Singlezone Ducted, Centrally Ducted | 201922710 |  | HRCU-A-CB | 4A6L9048A1 | Ducted Indoor Units | 4TXCD010DS3 | *DD2D120ACV5 |  |  |  | 11 | 17.5 | 8.7 |  | FALSE | FALSE | TRUE |  | 75 | 58 | 60 | FALSE | N/A | [5 empty] | R410A | USA, Canada | 17900 | 1.32 | 3.97 | 44000 | 4 | 3.22 | 43500 | 4.03 | 3.16 | 20430 | 0.39 | 15.35 | 47560 | 3.48 | 4.01 | 16700 | 1.04 | 4.71 | 41000 | 2.7 | 4.45 | 42400 | 3.37 | 3.69 | 23400 | 2.27 | 3.02 | 30800 | 2.7 | 3.34 | 30600 | 3.33 | 2.69 | 22512 | 3 | 2.2 |  |  |  | 24840 | 3.26 | 2.23
05/01/23 | Live | Trane U.S. Inc. | AMERICAN STANDARD |  | Singlezone Ducted, Centrally Ducted | 201922709 |  | HRCU-A-CB | 4A6L9048A1 | Ducted Indoor Units | 4TXCD010DS3 | *DHMC100ACV4 |  |  |  | 10 | 17 | 8.5 |  | FALSE | FALSE | TRUE |  | 70 | 56 | 56 | FALSE | N/A | [5 empty] | R410A | USA, Canada | 17300 | 1.31 | 3.87 | 43000 | 4.3 | 2.93 | 42300 | 4.34 | 2.86 | 19730 | 0.42 | 13.77 | 45840 | 3.49 | 3.85 | 16300 | 1.17 | 4.08 | 43000 | 2.58 | 4.88 | 43200 | 3.42 | 3.7 | 22740 | 2.26 | 2.95 | 30200 | 2.58 | 3.43 | 29900 | 3.39 | 2.58 | 21800 | 3.06 | 2.09 |  |  |  | 24280 | 3.32 | 2.14
05/01/23 | Live | Trane U.S. Inc. | AMERICAN STANDARD |  | Singlezone Ducted, Centrally Ducted | 201922708 |  | HRCU-A-CB | 4A6L9048A1 | Ducted Indoor Units | 4TXCD010DS3 | *DHMD120BCV5 |  |  |  | 11 | 17.5 | 8.7 |  | FALSE | FALSE | TRUE |  | 74 | 58 | 60 | FALSE | N/A | [5 empty] | R410A | USA, Canada | 17800 | 1.35 | 3.86 | 44500 | 4.05 | 3.22 | 43700 | 4.09 | 3.13 | 20330 | 0.39 | 15.28 | 47080 | 3.54 | 3.9 | 16600 | 1.06 | 4.59 | 41500 | 2.7 | 4.5 | 42500 | 3.35 | 3.72 | 23290 | 2.28 | 2.99 | 31000 | 2.7 | 3.36 | 30700 | 3.32 | 2.71 | 22412 | 3 | 2.19 |  |  |  | 24940 | 3.26 | 2.24
05/01/23 | Live | Trane U.S. Inc. | AMERICAN STANDARD |  | Singlezone Ducted, Centrally Ducted | 201922714 |  | HRCU-A-CB | 4A6L9048A1 | Ducted Indoor Units | 4TXCD010DS3 | *UD2C080ACV4 |  |  |  | 11.7 | 19 | 8.7 |  | TRUE | FALSE | TRUE |  | 73 | 57 | 59 | FALSE | N/A | [5 empty] | R410A | USA, Canada | 20000 | 1.29 | 4.54 | 47000 | 4.02 | 3.43 | 47400 | 4 | 3.47 | 22600 | 0.25 | 26.49 | 50940 | 3.35 | 4.46 | 16800 | 1.07 | 4.6 | 42000 | 2.66 | 4.63 | 43700 | 3.49 | 3.67 | 23180 | 2.24 | 3.03 | 30800 | 2.66 | 3.39 | 30900 | 3.4 | 2.66 | 22166 | 2.94 | 2.21 |  |  |  | 24660 | 3.32 | 2.18
05/01/23 | Live | Trane U.S. Inc. | AMERICAN STANDARD |  | Singlezone Ducted, Centrally Ducted | 201922729 |  | HRCU-A-CB | 4A6L9048A1 | Ducted Indoor Units | 4TXCD010DS3 | *UD2C100ACV5 |  |  |  | 11.5 | 19 | 8.5 |  | FALSE | FALSE | TRUE |  | 74 | 57 | 59 | FALSE | N/A | [5 empty] | R410A | USA, Canada | 20100 | 1.23 | 4.79 | 47500 | 4.13 | 3.37 | 47000 | 4.16 | 3.31 | 22530 | 0.25 | 26.41 | 50540 | 3.56 | 4.16 | 16500 | 1.04 | 4.65 | 42000 | 2.66 | 4.63 | 43600 | 3.42 | 3.74 | 22850 | 2.24 | 2.99 | 31200 | 2.66 | 3.44 | 31000 | 3.41 | 2.66 | 21906 | 2.96 | 2.17 |  |  |  | 24860 | 3.34 | 2.18
05/01/23 | Live | Trane U.S. Inc. | AMERICAN STANDARD |  | Singlezone Ducted, Centrally Ducted | 201922727 |  | HRCU-A-CB | 4A6L9048A1 | Ducted Indoor Units | 4TXCD010DS3 | *UD2D120ACV5 |  |  |  | 11.7 | 19 | 8.7 |  | FALSE | FALSE | TRUE |  | 73 | 57 | 59 | FALSE | N/A | [5 empty] | R410A | USA, Canada | 20600 | 1.32 | 4.57 | 48500 | 4.15 | 3.43 | 48800 | 4.13 | 3.46 | 23130 | 0.25 | 27.11 | 52700 | 3.51 | 4.4 | 17200 | 1.05 | 4.8 | 43500 | 2.74 | 4.65 | 45000 | 3.49 | 3.78 | 23840 | 2.24 | 3.12 | 31800 | 2.74 | 3.4 | 31900 | 3.41 | 2.74 | 22818 | 2.94 | 2.27 |  |  |  | 25420 | 3.32 | 2.24
05/01/23 | Live | Trane U.S. Inc. | AMERICAN STANDARD |  | Singlezone Ducted, Centrally Ducted | 201922724 |  | HRCU-A-CB | 4A6L9048A1 | Ducted Indoor Units | 4TXCD010DS3 | *UD2D140ACV5 |  |  |  | 11.7 | 19 | 8.7 |  | TRUE | FALSE | TRUE |  | 73 | 57 | 59 | FALSE | N/A | [5 empty] | R410A | USA, Canada | 20600 | 1.31 | 4.61 | 48500 | 4.15 | 3.43 | 48800 | 4.13 | 3.46 | 23130 | 0.26 | 26.07 | 52860 | 3.5 | 4.43 | 17300 | 1.07 | 4.74 | 43500 | 2.74 | 4.65 | 45100 | 3.48 | 3.8 | 23950 | 2.25 | 3.12 | 31800 | 2.74 | 3.4 | 31900 | 3.4 | 2.75 | 22918 | 2.96 | 2.27 |  |  |  | 25420 | 3.32 | 2.24
05/01/23 | Live | Trane U.S. Inc. | AMERICAN STANDARD |  | Singlezone Ducted, Centrally Ducted | 201922723 |  | HRCU-A-CB | 4A6L9048A1 | Ducted Indoor Units | 4TXCD010DS3 | *UHMC100ACV4 |  |  |  | 12 | 19 | 8.7 |  | TRUE | FALSE | TRUE |  | 73 | 57 | 60 | FALSE | N/A | [5 empty] | R410A | USA, Canada | 19900 | 1.33 | 4.39 | 47000 | 3.92 | 3.51 | 47400 | 3.9 | 3.56 | 22600 | 0.25 | 26.49 | 51300 | 3.35 | 4.49 | 16800 | 1.09 | 4.52 | 42000 | 2.68 | 4.59 | 43800 | 3.48 | 3.69 | 23290 | 2.26 | 3.02 | 30800 | 2.68 | 3.37 | 30900 | 3.39 | 2.67 | 22312 | 2.94 | 2.22 |  |  |  | 24660 | 3.3 | 2.19
05/01/23 | Live | Trane U.S. Inc. | AMERICAN STANDARD |  | Singlezone Ducted, Centrally Ducted | 201922722 |  | HRCU-A-CB | 4A6L9048A1 | Ducted Indoor Units | 4TXCD010DS3 | *UHMD120ACV5 |  |  |  | 12 | 19 | 8.7 |  | TRUE | FALSE | TRUE |  | 73 | 56 | 58 | FALSE | N/A | [5 empty] | R410A | USA, Canada | 20700 | 1.32 | 4.6 | 48500 | 4.04 | 3.52 | 49000 | 4.02 | 3.57 | 23130 | 0.27 | 25.11 | 53060 | 3.45 | 4.51 | 17500 | 1.13 | 4.54 | 43000 | 2.74 | 4.6 | 45000 | 3.5 | 3.77 | 24280 | 2.32 | 3.07 | 31600 | 2.74 | 3.38 | 31700 | 3.38 | 2.75 | 23224 | 3.02 | 2.25 |  |  |  | 25360 | 3.28 | 2.27
05/01/23 | Live | Trane U.S. Inc. | AMERICAN STANDARD |  | Singlezone Ducted, Centrally Ducted | 207352648 |  | HRCU-A-CB | 4A6L9048A1 | Ducted Indoor Units | 4TXCD010DS3 | L8V1C100U5VSA+RP |  |  |  | 12 | 19 | 8.7 |  | TRUE | FALSE | TRUE |  | 73 | 56 | 58 | FALSE | [6 empty] | R410A | USA, Canada | 20100 | 1.22 | 4.83 | 47500 | 3.96 | 3.52 | 47300 | 3.97 | 3.49 | 22530 | 0.25 | 26.41 | 51300 | 3.4 | 4.42 | 16500 | 1.05 | 4.61 | 42000 | 2.72 | 4.53 | 43300 | 3.39 | 3.74 | 22520 | 2.09 | 3.16 | 30800 | 2.72 | 3.32 | 30700 | 3.3 | 2.73 | 21460 | 2.72 | 2.31 |  |  |  | 24600 | 3.22 | 2.24
05/01/23 | Live | Trane U.S. Inc. | AMERICAN STANDARD |  | Singlezone Ducted, Centrally Ducted | 210692003 |  | HRCU-A-CB | 4A6L9048A1 | Ducted Indoor Units | 4TXCD010DS3 | S8V2C080M5PCA |  |  |  | 11.7 | 19 | 8.7 |  | FALSE | FALSE | TRUE |  | 73 | 56 | 58 | FALSE | [6 empty] | R410A | USA, Canada | 20200 | 1.21 | 4.89 | 47000 | 4.02 | 3.43 | 47200 | 4 | 3.46 | 22530 | 0.23 | 28.71 | 51200 | 3.39 | 4.43 | 16600 | 1.07 | 4.55 | 42000 | 2.68 | 4.59 | 43500 | 3.48 | 3.66 | 22740 | 2.2 | 3.03 | 30800 | 2.68 | 3.37 | 30900 | 3.38 | 2.68 | 21700 | 2.88 | 2.21 |  |  |  | 24660 | 3.28 | 2.2
05/01/23 | Live | Trane U.S. Inc. | AMERICAN STANDARD |  | Singlezone Ducted, Centrally Ducted | 211081364 |  | HRCU-A-CB | 4A6L9048A1 | Ducted Indoor Units | 4TXCD010DS3 | S8V2C080M5PDA |  |  |  | 11.7 | 19 | 8.7 |  | FALSE | FALSE | TRUE |  | 73 | 56 | 58 | FALSE | [6 empty] | R410A | USA, Canada | 20200 | 1.21 | 4.89 | 47000 | 4.02 | 3.43 | 47200 | 4 | 3.46 | 22530 | 0.23 | 28.71 | 51200 | 3.39 | 4.43 | 16600 | 1.07 | 4.55 | 42000 | 2.68 | 4.59 | 43500 | 3.48 | 3.66 | 22740 | 2.2 | 3.03 | 30800 | 2.68 | 3.37 | 30900 | 3.38 | 2.68 | 21700 | 2.88 | 2.21 |  |  |  | 24660 | 3.28 | 2.2
05/01/23 | Live | Trane U.S. Inc. | AMERICAN STANDARD |  | Singlezone Ducted, Centrally Ducted | 210692214 |  | HRCU-A-CB | 4A6L9048A1 | Ducted Indoor Units | 4TXCD010DS3 | S8V2C100M5PCA |  |  |  | 11.7 | 19 | 8.7 |  | FALSE | FALSE | TRUE |  | 73 | 56 | 58 | FALSE | [6 empty] | R410A | USA, Canada | 20100 | 1.22 | 4.83 | 47000 | 4.02 | 3.43 | 46800 | 4.03 | 3.4 | 22530 | 0.23 | 28.71 | 50800 | 3.45 | 4.32 | 16500 | 1.06 | 4.56 | 42000 | 2.68 | 4.59 | 43500 | 3.44 | 3.71 | 22850 | 2.21 | 3.03 | 31000 | 2.68 | 3.39 | 30900 | 3.37 | 2.69 | 21866 | 2.9 | 2.21 |  |  |  | 24760 | 3.28 | 2.21
05/01/23 | Live | Trane U.S. Inc. | AMERICAN STANDARD |  | Singlezone Ducted, Centrally Ducted | 211089034 |  | HRCU-A-CB | 4A6L9048A1 | Ducted Indoor Units | 4TXCD010DS3 | S8V2C100M5PDA |  |  |  | 11.7 | 19 | 8.7 |  | FALSE | FALSE | TRUE |  | 73 | 56 | 58 | FALSE | [6 empty] | R410A | USA, Canada | 20100 | 1.22 | 4.83 | 47000 | 4.02 | 3.43 | 46800 | 4.03 | 3.4 | 22530 | 0.23 | 28.71 | 50800 | 3.45 | 4.32 | 16500 | 1.06 | 4.56 | 42000 | 2.68 | 4.59 | 43500 | 3.44 | 3.71 | 22850 | 2.21 | 3.03 | 31000 | 2.68 | 3.39 | 30900 | 3.37 | 2.69 | 21866 | 2.9 | 2.21 |  |  |  | 24760 | 3.28 | 2.21
05/01/23 | Live | Trane U.S. Inc. | AMERICAN STANDARD |  | Singlezone Ducted, Centrally Ducted | 210692002 |  | HRCU-A-CB | 4A6L9048A1 | Ducted Indoor Units | 4TXCD010DS3 | S8V2D120M5PCA |  |  |  | 11.7 | 19 | 9 |  | TRUE | FALSE | TRUE |  | 73 | 56 | 58 | FALSE | [6 empty] | R410A | USA, Canada | 20800 | 1.26 | 4.84 | 49000 | 4.19 | 3.43 | 48600 | 4.21 | 3.38 | 23230 | 0.23 | 29.6 | 52500 | 3.56 | 4.32 | 17000 | 1.04 | 4.79 | 43500 | 2.78 | 4.59 | 44700 | 3.38 | 3.88 | 23290 | 2.18 | 3.13 | 31800 | 2.78 | 3.35 | 31600 | 3.32 | 2.79 | 22312 | 2.86 | 2.29 |  |  |  | 25260 | 3.24 | 2.28
05/01/23 | Live | Trane U.S. Inc. | AMERICAN STANDARD |  | Singlezone Ducted, Centrally Ducted | 211081363 |  | HRCU-A-CB | 4A6L9048A1 | Ducted Indoor Units | 4TXCD010DS3 | S8V2D120M5PDA |  |  |  | 11.7 | 19 | 9 |  | FALSE | FALSE | TRUE |  | 73 | 56 | 58 | FALSE | [6 empty] | R410A | USA, Canada | 20800 | 1.26 | 4.84 | 49000 | 4.19 | 3.43 | 48600 | 4.21 | 3.38 | 23230 | 0.23 | 29.6 | 52500 | 3.56 | 4.32 | 17000 | 1.04 | 4.79 | 43500 | 2.78 | 4.59 | 44700 | 3.38 | 3.88 | 23290 | 2.18 | 3.13 | 31800 | 2.78 | 3.35 | 31600 | 3.32 | 2.79 | 22312 | 2.86 | 2.29 |  |  |  | 25260 | 3.24 | 2.28
05/01/23 | Live | Trane U.S. Inc. | AMERICAN STANDARD |  | Singlezone Ducted, Centrally Ducted | 201922721 |  | HRCU-A-CB | 4A6L9048A1 | Ducted Indoor Units | 4TXCD010DS3 | S9V2C080U5PSB+RP |  |  |  | 11.7 | 19 | 8.7 |  | TRUE | FALSE | TRUE |  | 73 | 57 | 59 | FALSE | N/A | [5 empty] | R410A | USA, Canada | 20200 | 1.18 | 5.02 | 47000 | 4.02 | 3.43 | 46800 | 4.03 | 3.4 | 22460 | 0.22 | 29.92 | 50800 | 3.43 | 4.34 | 16600 | 1.02 | 4.77 | 42000 | 2.68 | 4.59 | 43500 | 3.43 | 3.72 | 22960 | 2.19 | 3.07 | 30800 | 2.68 | 3.37 | 30700 | 3.35 | 2.69 | 21906 | 2.88 | 2.23 |  |  |  | 24500 | 3.26 | 2.2
05/01/23 | Live | Trane U.S. Inc. | AMERICAN STANDARD |  | Singlezone Ducted, Centrally Ducted | 201922707 |  | HRCU-A-CB | 4A6L9048A1 | Ducted Indoor Units | 4TXCD010DS3 | S9V2C100D4PSB+RP |  |  |  | 10 | 17 | 8.7 |  | FALSE | FALSE | TRUE |  | 70 | 55 | 56 | FALSE | N/A | [5 empty] | R410A | USA, Canada | 15700 | 1.39 | 3.31 | 43500 | 4.35 | 2.93 | 42800 | 4.4 | 2.85 | 18300 | 0.45 | 11.92 | 45820 | 3.41 | 3.94 | 15900 | 1.04 | 4.48 | 42500 | 2.62 | 4.75 | 42700 | 3.34 | 3.75 | 22080 | 2.18 | 2.97 | 29800 | 2.62 | 3.33 | 29500 | 3.29 | 2.63 | 21194 | 2.86 | 2.17 |  |  |  | 23880 | 3.22 | 2.17
05/01/23 | Live | Trane U.S. Inc. | AMERICAN STANDARD |  | Singlezone Ducted, Centrally Ducted | 210653877 |  | HRCU-A-CB | 4A6L9048A1 | Ducted Indoor Units | 4TXCD010DS3 | S9V2C100D4VSA+RP |  |  |  | 10 | 17 | 8.7 |  | FALSE | FALSE | TRUE |  | 69 | 55 | 55 | FALSE | [6 empty] | R410A | USA, Canada | 15700 | 1.39 | 3.31 | 43500 | 4.35 | 2.93 | 42800 | 4.4 | 2.85 | 18300 | 0.45 | 11.92 | 45820 | 3.41 | 3.94 | 15900 | 1.04 | 4.48 | 43000 | 2.62 | 4.81 | 43200 | 3.34 | 3.79 | 22080 | 2.19 | 2.95 | 29800 | 2.62 | 3.33 | 29500 | 3.3 | 2.62 | 21194 | 2.86 | 2.17 |  |  |  | 23880 | 3.24 | 2.16
05/01/23 | Live | Trane U.S. Inc. | AMERICAN STANDARD |  | Singlezone Ducted, Centrally Ducted | 201922706 |  | HRCU-A-CB | 4A6L9048A1 | Ducted Indoor Units | 4TXCD010DS3 | S9V2C100D5PSB+RP |  |  |  | 11 | 17 | 8.7 |  | FALSE | FALSE | TRUE |  | 70 | 56 | 56 | FALSE | N/A | [5 empty] | R410A | USA, Canada | 16000 | 1.28 | 3.66 | 43500 | 3.95 | 3.23 | 42400 | 4.02 | 3.09 | 18160 | 0.44 | 12.1 | 45940 | 3.46 | 3.89 | 15900 | 1.02 | 4.57 | 42500 | 2.66 | 4.68 | 42700 | 3.28 | 3.82 | 22080 | 2.17 | 2.98 | 30000 | 2.66 | 3.31 | 29600 | 3.27 | 2.65 | 21254 | 2.86 | 2.18 |  |  |  | 23980 | 3.22 | 2.18
05/01/23 | Live | Trane U.S. Inc. | AMERICAN STANDARD |  | Singlezone Ducted, Centrally Ducted | 201922720 |  | HRCU-A-CB | 4A6L9048A1 | Ducted Indoor Units | 4TXCD010DS3 | S9V2C100U4PSB+RP |  |  |  | 11.7 | 19 | 8.7 |  | TRUE | FALSE | TRUE |  | 73 | 57 | 59 | FALSE | N/A | [5 empty] | R410A | USA, Canada | 20200 | 1.23 | 4.81 | 47000 | 4.02 | 3.43 | 47300 | 4 | 3.47 | 22530 | 0.23 | 28.71 | 50840 | 3.37 | 4.42 | 16700 | 1.05 | 4.66 | 42000 | 2.68 | 4.59 | 43600 | 3.48 | 3.67 | 23180 | 2.22 | 3.06 | 30800 | 2.68 | 3.37 | 30900 | 3.39 | 2.67 | 22206 | 2.92 | 2.23 |  |  |  | 24660 | 3.3 | 2.19
05/01/23 | Live | Trane U.S. Inc. | AMERICAN STANDARD |  | Singlezone Ducted, Centrally Ducted | 210652942 |  | HRCU-A-CB | 4A6L9048A1 | Ducted Indoor Units | 4TXCD010DS3 | S9V2C100U4VSA+RP |  |  |  | 11.7 | 19 | 8.7 |  | TRUE | FALSE | TRUE |  | 73 | 56 | 58 | FALSE | [6 empty] | R410A | USA, Canada | 20200 | 1.23 | 4.81 | 47000 | 4.02 | 3.43 | 47300 | 4 | 3.47 | 22530 | 0.23 | 28.71 | 50840 | 3.37 | 4.42 | 16600 | 1.06 | 4.59 | 42000 | 2.68 | 4.59 | 43600 | 3.48 | 3.67 | 22740 | 2.21 | 3.02 | 30800 | 2.68 | 3.37 | 30900 | 3.39 | 2.67 | 21700 | 2.9 | 2.19 |  |  |  | 24660 | 3.3 | 2.19
05/01/23 | Live | Trane U.S. Inc. | AMERICAN STANDARD |  | Singlezone Ducted, Centrally Ducted | 201922719 |  | HRCU-A-CB | 4A6L9048A1 | Ducted Indoor Units | 4TXCD010DS3 | S9V2C100U5PSB+RP |  |  |  | 11.7 | 18.5 | 8.7 |  | TRUE | FALSE | TRUE |  | 73 | 57 | 59 | FALSE | N/A | [5 empty] | R410A | USA, Canada | 17800 | 1.25 | 4.17 | 47000 | 4.02 | 3.43 | 46800 | 4.03 | 3.4 | 19860 | 0.37 | 15.73 | 50800 | 3.41 | 4.37 | 16500 | 1.05 | 4.61 | 42000 | 2.7 | 4.56 | 43500 | 3.42 | 3.73 | 22850 | 2.2 | 3.04 | 31000 | 2.7 | 3.36 | 30900 | 3.35 | 2.7 | 21800 | 2.88 | 2.22 |  |  |  | 24760 | 3.28 | 2.21
05/01/23 | Live | Trane U.S. Inc. | AMERICAN STANDARD |  | Singlezone Ducted, Centrally Ducted | 201922713 |  | HRCU-A-CB | 4A6L9048A1 | Ducted Indoor Units | 4TXCD010DS3 | S9V2D120D5PSB+RP |  |  |  | 11 | 16.5 | 9 |  | FALSE | FALSE | TRUE |  | 75 | 58 | 60 | FALSE | N/A | [5 empty] | R410A | USA, Canada | 16400 | 1.32 | 3.64 | 44500 | 4.05 | 3.22 | 43400 | 4.11 | 3.09 | 18460 | 0.51 | 10.61 | 47400 | 3.52 | 3.95 | 16300 | 1.01 | 4.73 | 41000 | 2.74 | 4.39 | 42200 | 3.26 | 3.79 | 22740 | 2.15 | 3.1 | 30800 | 2.74 | 3.29 | 30400 | 3.24 | 2.75 | 21800 | 2.82 | 2.27 |  |  |  | 24640 | 3.18 | 2.27
05/01/23 | Live | Trane U.S. Inc. | AMERICAN STANDARD |  | Singlezone Ducted, Centrally Ducted | 201922718 |  | HRCU-A-CB | 4A6L9048A1 | Ducted Indoor Units | 4TXCD010DS3 | S9V2D120U5PSB+RP |  |  |  | 12 | 18 | 9 |  | TRUE | FALSE | TRUE |  | 73 | 56 | 58 | FALSE | N/A | [5 empty] | R410A | USA, Canada | 18100 | 1.28 | 4.14 | 49000 | 4.08 | 3.52 | 48900 | 4.09 | 3.5 | 20160 | 0.44 | 13.43 | 52960 | 3.51 | 4.42 | 17200 | 1.04 | 4.85 | 43000 | 2.8 | 4.5 | 44700 | 3.4 | 3.85 | 23620 | 2.19 | 3.16 | 31800 | 2.8 | 3.33 | 31700 | 3.32 | 2.8 | 22612 | 2.88 | 2.3 |  |  |  | 25360 | 3.24 | 2.29
05/01/23 | Live | Trane U.S. Inc. | AMERICAN STANDARD |  | Singlezone Ducted, Centrally Ducted | 210652941 |  | HRCU-A-CB | 4A6L9048A1 | Ducted Indoor Units | 4TXCD010DS3 | S9V2D120U5VSA+RP |  |  |  | 12 | 18 | 9 |  | TRUE | FALSE | TRUE |  | 73 | 56 | 58 | FALSE | [6 empty] | R410A | USA, Canada | 18100 | 1.28 | 4.14 | 49000 | 4.08 | 3.52 | 48900 | 4.09 | 3.5 | 20160 | 0.44 | 13.43 | 52960 | 3.51 | 4.42 | 17000 | 1.04 | 4.79 | 43000 | 2.8 | 4.5 | 44700 | 3.4 | 3.85 | 23400 | 2.17 | 3.16 | 31800 | 2.8 | 3.33 | 31700 | 3.32 | 2.8 | 22372 | 2.84 | 2.31 |  |  |  | 25360 | 3.24 | 2.29
05/01/23 | Live | Trane U.S. Inc. | AMERICAN STANDARD |  | Singlezone Ducted, Centrally Ducted | 207805229 |  | HRCU-A-CB | 4A6L9048A1 | Ducted Indoor Units | 4TXCD010DS3+P0V0C000M50SC+RP | N/A |  |  |  | 12 | 19 | 8.7 |  | TRUE | FALSE | TRUE |  | 72 | 56 | 58 | FALSE | [6 empty] | R410A | USA, Canada | 20000 | 1.28 | 4.58 | 47500 | 3.96 | 3.52 | 47300 | 3.97 | 3.49 | 22600 | 0.24 | 27.6 | 51360 | 3.35 | 4.49 | 16500 | 1.02 | 4.74 | 42000 | 2.74 | 4.49 | 43300 | 3.31 | 3.83 | 22520 | 2.12 | 3.11 | 30600 | 2.74 | 3.27 | 30500 | 3.25 | 2.75 | 21460 | 2.78 | 2.26 |  |  |  | 24360 | 3.16 | 2.26
05/01/23 | Live | Trane U.S. Inc. | AMERICAN STANDARD |  | Singlezone Ducted, Centrally Ducted | 207805230 |  | HRCU-A-CB | 4A6L9048A1 | Ducted Indoor Units | 4TXCD010DS3+P0V0D000M50SC+RP | N/A |  |  |  | 12 | 19 | 9 |  | TRUE | FALSE | TRUE |  | 73 | 56 | 58 | FALSE | [6 empty] | R410A | USA, Canada | 20700 | 1.29 | 4.7 | 49000 | 4.08 | 3.52 | 48800 | 4.09 | 3.5 | 23130 | 0.25 | 27.11 | 52800 | 3.39 | 4.56 | 17000 | 1.02 | 4.88 | 43000 | 2.84 | 4.44 | 44500 | 3.3 | 3.95 | 23070 | 2.1 | 3.22 | 31400 | 2.84 | 3.24 | 31300 | 3.22 | 2.85 | 21966 | 2.74 | 2.35 |  |  |  | 24960 | 3.12 | 2.34
05/01/23 | Live | Trane U.S. Inc. | AMERICAN STANDARD |  | Singlezone Ducted, Centrally Ducted | 206392943 |  | HRCU-A-CB | 4A6L9048A1 | Ducted Indoor Units | 4TXFH064AZ3 | *UD2C080ACV4 |  |  |  | 11.7 | 19 | 8.7 |  | TRUE | FALSE | TRUE |  | 74 | 57 | 59 | FALSE | N/A | [5 empty] | R410A | USA, Canada | 20300 | 1.34 | 4.44 | 48000 | 4.1 | 3.43 | 48400 | 4.08 | 3.48 | 22900 | 0.26 | 25.81 | 52300 | 3.47 | 4.42 | 17100 | 1.09 | 4.6 | 42500 | 2.68 | 4.65 | 44400 | 3.55 | 3.67 | 23620 | 2.26 | 3.06 | 31600 | 2.68 | 3.46 | 31700 | 3.47 | 2.68 | 22612 | 2.96 | 2.24 |  |  |  | 25600 | 3.38 | 2.22
05/01/23 | Live | Trane U.S. Inc. | AMERICAN STANDARD |  | Singlezone Ducted, Centrally Ducted | 201922734 |  | HRCU-A-CB | 4A6L9048A1 | Ducted Indoor Units | TAM9A0C42V41 | N/A |  |  |  | 12 | 19 | 8.7 |  | TRUE | FALSE | TRUE |  | 72 | 55 | 58 | FALSE | N/A | [5 empty] | R410A | USA, Canada | 20400 | 1.3 | 4.6 | 47000 | 3.92 | 3.51 | 48000 | 3.86 | 3.64 | 23000 | 0.26 | 25.93 | 51480 | 3.29 | 4.59 | 17300 | 1.03 | 4.92 | 43500 | 2.46 | 5.18 | 45400 | 4.04 | 3.29 | 23620 | 2.27 | 3.05 | 31600 | 2.46 | 3.76 | 31900 | 3.8 | 2.46 | 22472 | 3 | 2.2 |  |  |  | 25420 | 3.64 | 2.05
05/01/23 | Live | Trane U.S. Inc. | AMERICAN STANDARD |  | Singlezone Ducted, Centrally Ducted | 201923684 |  | HRCU-A-CB | 4A6L9048A1 | Ducted Indoor Units | TAM9A0C48V41 | N/A |  |  |  | 11.7 | 19 | 9 |  | TRUE | FALSE | TRUE |  | 72 | 56 | 57 | FALSE | N/A | [5 empty] | R410A | USA, Canada | 20300 | 1.29 | 4.61 | 47500 | 4.06 | 3.43 | 47500 | 4.06 | 3.43 | 22730 | 0.28 | 23.79 | 51560 | 3.44 | 4.39 | 17000 | 0.97 | 5.14 | 43500 | 2.78 | 4.59 | 44900 | 3.47 | 3.79 | 24390 | 2.13 | 3.36 | 31600 | 2.78 | 3.33 | 31600 | 3.33 | 2.78 | 23570 | 2.84 | 2.43 |  |  |  | 25160 | 3.22 | 2.29
05/01/23 | Live | Trane U.S. Inc. | AMERICAN STANDARD |  | Singlezone Ducted, Centrally Ducted | 201922735 |  | HRCU-A-CB | 4A6L9048A1 | Ducted Indoor Units | TAM9A0C60V51 | N/A |  |  |  | 12 | 19 | 9 |  | TRUE | FALSE | TRUE |  | 72 | 56 | 57 | FALSE | N/A | [5 empty] | R410A | USA, Canada | 20300 | 1.28 | 4.65 | 48000 | 4 | 3.52 | 47900 | 4 | 3.51 | 22730 | 0.26 | 25.62 | 51380 | 3.4 | 4.43 | 16600 | 1.04 | 4.68 | 43500 | 2.76 | 4.62 | 44800 | 3.51 | 3.74 | 23290 | 2.18 | 3.13 | 31600 | 2.76 | 3.36 | 31600 | 3.35 | 2.76 | 22352 | 2.86 | 2.29 |  |  |  | 25120 | 3.24 | 2.27
05/01/23 | Live | Trane U.S. Inc. | AMERICAN STANDARD |  | Singlezone Ducted, Centrally Ducted | 207804060 |  | HRCU-A-CB | 4A6L9048A1 | Ducted Indoor Units | TEM8A0C42V41+TDR | N/A |  |  |  | 11.7 | 19 | 9 |  | FALSE | FALSE | TRUE |  | 72 | 55 | 58 | FALSE | [6 empty] | R410A | USA, Canada | 20500 | 1.29 | 4.66 | 46000 | 3.93 | 3.43 | 47000 | 3.87 | 3.56 | 22930 | 0.25 | 26.88 | 50480 | 3.32 | 4.46 | 16600 | 1.05 | 4.63 | 44000 | 2.74 | 4.71 | 46200 | 3.57 | 3.79 | 22960 | 2.16 | 3.12 | 32000 | 2.74 | 3.42 | 32500 | 3.47 | 2.74 | 21966 | 2.82 | 2.28 |  |  |  | 25780 | 3.36 | 2.25
05/01/23 | Live | Trane U.S. Inc. | AMERICAN STANDARD |  | Singlezone Ducted, Centrally Ducted | 201922736 |  | HRCU-A-CB | 4A6L9048A1 | Ducted Indoor Units | TEM8A0C48V41+TDR | N/A |  |  |  | 12 | 19 | 9 |  | TRUE | FALSE | TRUE |  | 73 | 56 | 58 | FALSE | N/A | [5 empty] | R410A | USA, Canada | 20800 | 1.26 | 4.84 | 48500 | 4.04 | 3.52 | 48500 | 4.04 | 3.52 | 23330 | 0.23 | 29.73 | 52920 | 3.44 | 4.51 | 16900 | 1.02 | 4.86 | 43000 | 2.9 | 4.35 | 44600 | 3.28 | 3.99 | 23070 | 2.08 | 3.25 | 31400 | 2.9 | 3.17 | 31400 | 3.18 | 2.89 | 22066 | 2.72 | 2.38 |  |  |  | 25060 | 3.08 | 2.38
05/01/23 | Live | Trane U.S. Inc. | AMERICAN STANDARD |  | Singlezone Ducted, Centrally Ducted | 201922738 |  | HRCU-A-CB | 4A6L9048A1 | Ducted Indoor Units | TEM8A0D48V41+TDR | N/A |  |  |  | 11.7 | 19 | 9 |  | FALSE | FALSE | TRUE |  | 73 | 55 | 57 | FALSE | N/A | [5 empty] | R410A | USA, Canada | 20000 | 1.34 | 4.37 | 47000 | 4.02 | 3.43 | 46700 | 4.04 | 3.39 | 22700 | 0.27 | 24.64 | 50600 | 3.48 | 4.26 | 17000 | 1.03 | 4.84 | 44000 | 2.86 | 4.51 | 45400 | 3.3 | 4.03 | 23400 | 2.07 | 3.31 | 32200 | 2.86 | 3.3 | 32100 | 3.28 | 2.87 | 22412 | 2.86 | 2.3 |  |  |  | 25280 | 3.2 | 2.32
05/01/23 | Live | Trane U.S. Inc. | AMERICAN STANDARD |  | Singlezone Ducted, Centrally Ducted | 207335059 |  | HRCU-A-CB | 4A6L9048A1 | Ducted Indoor Units | TEM8A0D60V51+TDR | N/A |  |  |  | 11.5 | 19 | 9 |  | FALSE | FALSE | TRUE |  | 72 | 56 | 57 | FALSE | [6 empty] | R410A | USA, Canada | 19800 | 1.34 | 4.33 | 46500 | 4.04 | 3.37 | 46200 | 4.06 | 3.33 | 22330 | 0.29 | 22.57 | 50260 | 3.49 | 4.22 | 16800 | 1.02 | 4.83 | 44000 | 2.84 | 4.54 | 45200 | 3.35 | 3.95 | 22740 | 2.07 | 3.22 | 32000 | 2.84 | 3.3 | 31900 | 3.29 | 2.84 | 21660 | 2.7 | 2.35 |  |  |  | 25320 | 3.2 | 2.32
05/01/23 | Live | Trane U.S. Inc. | AMERICAN STANDARD |  | Singlezone Ducted, Centrally Ducted | 207820971 |  | HRCU-A-CB | 4A6L9048A1 | Ducted Indoor Units | TEM8B0C60V51+TDR | N/A |  |  |  | 12 | 19 | 9 |  | TRUE | FALSE | TRUE |  | 72 | 55 | 58 | FALSE | [6 empty] | R410A | USA, Canada | 20800 | 1.27 | 4.8 | 48500 | 4.04 | 3.52 | 48500 | 4.04 | 3.52 | 23330 | 0.23 | 29.73 | 52560 | 3.42 | 4.5 | 16500 | 0.98 | 4.93 | 43000 | 2.88 | 4.38 | 44600 | 3.28 | 3.99 | 22410 | 1.98 | 3.32 | 31200 | 2.88 | 3.17 | 31200 | 3.17 | 2.88 | 21360 | 2.56 | 2.45 |  |  |  | 24960 | 3.08 | 2.38
05/01/23 | Live | Trane U.S. Inc. | AMERICAN STANDARD |  | Singlezone Ducted, Centrally Ducted | 210692004 |  | HRCU-A-CB | 4A6L9060A1 | Ducted Indoor Units | 4PX*CD60BS3 | S8V2C080M5PCA |  |  |  | 10 | 19 | 8.5 |  | FALSE | FALSE | TRUE |  | 71 | 56 | 58 | FALSE | [6 empty] | R410A | USA, Canada | 18400 | 1.47 | 3.67 | 58000 | 5.8 | 2.93 | 59000 | 5.73 | 3.02 | 22080 | 0.39 | 16.59 | 63940 | 4.7 | 3.99 | 16700 | 1.08 | 4.53 | 53500 | 2.44 | 6.43 | 55900 | 4.65 | 3.52 | 27030 | 2.8 | 2.83 | 38500 | 2.44 | 4.62 | 38800 | 4.66 | 2.44 | 27418 | 3.92 | 2.05 |  |  |  | 31500 | 4.54 | 2.03
05/01/23 | Live | Trane U.S. Inc. | AMERICAN STANDARD |  | Singlezone Ducted, Centrally Ducted | 211081365 |  | HRCU-A-CB | 4A6L9060A1 | Ducted Indoor Units | 4PX*CD60BS3 | S8V2C080M5PDA |  |  |  | 10 | 19 | 8.5 |  | FALSE | FALSE | TRUE |  | 71 | 56 | 58 | FALSE | [6 empty] | R410A | USA, Canada | 18400 | 1.47 | 3.67 | 58000 | 5.8 | 2.93 | 59000 | 5.73 | 3.02 | 22080 | 0.39 | 16.59 | 63940 | 4.7 | 3.99 | 16700 | 1.08 | 4.53 | 53500 | 2.44 | 6.43 | 55900 | 4.65 | 3.52 | 27030 | 2.8 | 2.83 | 38500 | 2.44 | 4.62 | 38800 | 4.66 | 2.44 | 27418 | 3.92 | 2.05 |  |  |  | 31500 | 4.54 | 2.03
05/01/23 | Live | Trane U.S. Inc. | AMERICAN STANDARD |  | Singlezone Ducted, Centrally Ducted | 210692005 |  | HRCU-A-CB | 4A6L9060A1 | Ducted Indoor Units | 4PX*CD60BS3 | S8V2C100M5PCA |  |  |  | 10 | 19 | 8.5 |  | FALSE | FALSE | TRUE |  | 71 | 56 | 58 | FALSE | [6 empty] | R410A | USA, Canada | 18400 | 1.48 | 3.64 | 58000 | 5.8 | 2.93 | 58800 | 5.75 | 3 | 22080 | 0.4 | 16.18 | 63740 | 4.77 | 3.92 | 16700 | 1.08 | 4.53 | 53500 | 2.44 | 6.43 | 55900 | 4.6 | 3.56 | 26920 | 2.81 | 2.81 | 38500 | 2.44 | 4.62 | 38700 | 4.65 | 2.44 | 27258 | 3.96 | 2.02 |  |  |  | 31360 | 4.56 | 2.02
05/01/23 | Live | Trane U.S. Inc. | AMERICAN STANDARD |  | Singlezone Ducted, Centrally Ducted | 211081366 |  | HRCU-A-CB | 4A6L9060A1 | Ducted Indoor Units | 4PX*CD60BS3 | S8V2C100M5PDA |  |  |  | 10 | 19 | 8.5 |  | FALSE | FALSE | TRUE |  | 71 | 56 | 58 | FALSE | [6 empty] | R410A | USA, Canada | 18400 | 1.48 | 3.64 | 58000 | 5.8 | 2.93 | 58800 | 5.75 | 3 | 22080 | 0.4 | 16.18 | 63740 | 4.77 | 3.92 | 16700 | 1.08 | 4.53 | 53500 | 2.44 | 6.43 | 55900 | 4.6 | 3.56 | 26920 | 2.81 | 2.81 | 38500 | 2.44 | 4.62 | 38700 | 4.65 | 2.44 | 27258 | 3.96 | 2.02 |  |  |  | 31360 | 4.56 | 2.02
05/01/23 | Live | Trane U.S. Inc. | AMERICAN STANDARD |  | Singlezone Ducted, Centrally Ducted | 201922740 |  | HRCU-A-CB | 4A6L9060A1 | Ducted Indoor Units | 4PX*CD60BS3 | S9V2C100D5PSB+RP |  |  |  | 10 | 19 | 8.5 |  | FALSE | FALSE | TRUE |  | 71 | 56 | 58 | FALSE | N/A | [5 empty] | R410A | USA, Canada | 18400 | 1.47 | 3.67 | 58500 | 5.85 | 2.93 | 58900 | 5.82 | 2.97 | 22010 | 0.41 | 15.73 | 64000 | 4.82 | 3.89 | 16700 | 1.06 | 4.62 | 53500 | 2.46 | 6.37 | 55800 | 4.57 | 3.58 | 26810 | 2.74 | 2.87 | 38500 | 2.46 | 4.59 | 38600 | 4.58 | 2.47 | 27152 | 3.86 | 2.06 |  |  |  | 31260 | 4.48 | 2.04
05/01/23 | Live | Trane U.S. Inc. | AMERICAN STANDARD |  | Singlezone Ducted, Centrally Ducted | 207805231 |  | HRCU-A-CB | 4A6L9060A1 | Ducted Indoor Units | 4PX*CD60BS3+P0V0C000M50SC+RP | N/A |  |  |  | 10 | 19 | 8.5 |  | FALSE | FALSE | TRUE |  | 71 | 54 | 57 | FALSE | [6 empty] | R410A | USA, Canada | 18500 | 1.53 | 3.54 | 59000 | 5.9 | 2.93 | 59300 | 5.88 | 2.96 | 22010 | 0.36 | 17.92 | 63720 | 4.67 | 4 | 16700 | 1.04 | 4.71 | 53500 | 2.54 | 6.17 | 55600 | 4.45 | 3.66 | 26370 | 2.63 | 2.94 | 38000 | 2.54 | 4.38 | 38100 | 4.41 | 2.53 | 26506 | 3.66 | 2.12 |  |  |  | 30560 | 4.26 | 2.1
05/01/23 | Live | Trane U.S. Inc. | AMERICAN STANDARD |  | Singlezone Ducted, Centrally Ducted | 210652945 |  | HRCU-A-CB | 4A6L9060A1 | Ducted Indoor Units | 4PX*CU48BS3 | *DD2C100ACV5 |  |  |  | 9 | 17.5 | 8.2 |  | FALSE | FALSE | FALSE |  | 72 | 56 | 59 | FALSE | [6 empty] | R410A | USA, Canada | 16800 | 1.47 | 3.35 | 52500 | 5.83 | 2.64 | 53700 | 5.74 | 2.74 | 19870 | 0.53 | 10.99 | 57700 | 4.39 | 3.85 | 16800 | 1.17 | 4.21 | 52500 | 2.34 | 6.58 | 55400 | 4.73 | 3.43 | 26920 | 2.94 | 2.68 | 38000 | 2.34 | 4.76 | 38800 | 4.86 | 2.34 | 27358 | 4.16 | 1.93 |  |  |  | 31460 | 4.76 | 1.94
05/01/23 | Live | Trane U.S. Inc. | AMERICAN STANDARD |  | Singlezone Ducted, Centrally Ducted | 210652943 |  | HRCU-A-CB | 4A6L9060A1 | Ducted Indoor Units | 4PX*CU48BS3 | L8V1C100U5VSA+RP |  |  |  | 10 | 19 | 8.7 |  | FALSE | FALSE | TRUE |  | 72 | 56 | 58 | FALSE | [6 empty] | R410A | USA, Canada | 18300 | 1.5 | 3.58 | 56500 | 5.65 | 2.93 | 56900 | 5.62 | 2.97 | 21810 | 0.39 | 16.39 | 62000 | 4.71 | 3.86 | 16800 | 1.08 | 4.56 | 54000 | 2.54 | 6.23 | 56200 | 4.46 | 3.69 | 27140 | 2.74 | 2.9 | 39000 | 2.54 | 4.5 | 39100 | 4.52 | 2.54 | 27458 | 3.84 | 2.1 |  |  |  | 31660 | 4.42 | 2.1
05/01/23 | Live | Trane U.S. Inc. | AMERICAN STANDARD |  | Singlezone Ducted, Centrally Ducted | 210692006 |  | HRCU-A-CB | 4A6L9060A1 | Ducted Indoor Units | 4PX*CU48BS3 | S8V2C080M5PCA |  |  |  | 10 | 19 | 8.7 |  | FALSE | FALSE | TRUE |  | 72 | 56 | 59 | FALSE | [6 empty] | R410A | USA, Canada | 18200 | 1.46 | 3.65 | 56500 | 5.65 | 2.93 | 57400 | 5.59 | 3.01 | 21710 | 0.41 | 15.52 | 61920 | 4.68 | 3.88 | 16800 | 1.09 | 4.52 | 54000 | 2.5 | 6.33 | 56400 | 4.57 | 3.62 | 27360 | 2.78 | 2.88 | 39000 | 2.5 | 4.57 | 39300 | 4.61 | 2.5 | 27764 | 3.9 | 2.09 |  |  |  | 31900 | 4.5 | 2.08
05/01/23 | Live | Trane U.S. Inc. | AMERICAN STANDARD |  | Singlezone Ducted, Centrally Ducted | 211081367 |  | HRCU-A-CB | 4A6L9060A1 | Ducted Indoor Units | 4PX*CU48BS3 | S8V2C080M5PDA |  |  |  | 10 | 19 | 8.7 |  | FALSE | FALSE | TRUE |  | 72 | 56 | 59 | FALSE | [6 empty] | R410A | USA, Canada | 18200 | 1.46 | 3.65 | 56500 | 5.65 | 2.93 | 57400 | 5.59 | 3.01 | 21710 | 0.41 | 15.52 | 61920 | 4.68 | 3.88 | 16800 | 1.09 | 4.52 | 54000 | 2.5 | 6.33 | 56400 | 4.57 | 3.62 | 27360 | 2.78 | 2.88 | 39000 | 2.5 | 4.57 | 39300 | 4.61 | 2.5 | 27764 | 3.9 | 2.09 |  |  |  | 31900 | 4.5 | 2.08
05/01/23 | Live | Trane U.S. Inc. | AMERICAN STANDARD |  | Singlezone Ducted, Centrally Ducted | 210692007 |  | HRCU-A-CB | 4A6L9060A1 | Ducted Indoor Units | 4PX*CU48BS3 | S8V2C100M5PCA |  |  |  | 10 | 19 | 8.7 |  | FALSE | FALSE | TRUE |  | 72 | 56 | 58 | FALSE | [6 empty] | R410A | USA, Canada | 18200 | 1.47 | 3.63 | 56500 | 5.65 | 2.93 | 57200 | 5.6 | 2.99 | 21710 | 0.42 | 15.15 | 61780 | 4.74 | 3.82 | 16800 | 1.09 | 4.52 | 54000 | 2.5 | 6.33 | 56500 | 4.53 | 3.66 | 27250 | 2.8 | 2.85 | 39000 | 2.5 | 4.57 | 39200 | 4.59 | 2.5 | 27664 | 3.92 | 2.07 |  |  |  | 31800 | 4.5 | 2.07
05/01/23 | Live | Trane U.S. Inc. | AMERICAN STANDARD |  | Singlezone Ducted, Centrally Ducted | 211081368 |  | HRCU-A-CB | 4A6L9060A1 | Ducted Indoor Units | 4PX*CU48BS3 | S8V2C100M5PDA |  |  |  | 10 | 19 | 8.7 |  | FALSE | FALSE | TRUE |  | 72 | 56 | 58 | FALSE | [6 empty] | R410A | USA, Canada | 18200 | 1.47 | 3.63 | 56500 | 5.65 | 2.93 | 57200 | 5.6 | 2.99 | 21710 | 0.42 | 15.15 | 61780 | 4.74 | 3.82 | 16800 | 1.09 | 4.52 | 54000 | 2.5 | 6.33 | 56500 | 4.53 | 3.66 | 27250 | 2.8 | 2.85 | 39000 | 2.5 | 4.57 | 39200 | 4.59 | 2.5 | 27664 | 3.92 | 2.07 |  |  |  | 31800 | 4.5 | 2.07
05/01/23 | Live | Trane U.S. Inc. | AMERICAN STANDARD |  | Singlezone Ducted, Centrally Ducted | 201922751 |  | HRCU-A-CB | 4A6L9060A1 | Ducted Indoor Units | 4PX*CU48BS3 | S9V2C080U5PSB+RP |  |  |  | 10 | 19 | 8.7 |  | FALSE | FALSE | TRUE |  | 71 | 55 | 57 | FALSE | N/A | [5 empty] | R410A | USA, Canada | 18100 | 1.47 | 3.61 | 56500 | 5.65 | 2.93 | 56900 | 5.63 | 2.96 | 21880 | 0.4 | 16.03 | 61320 | 4.79 | 3.75 | 16800 | 1.08 | 4.56 | 54500 | 2.52 | 6.34 | 56500 | 4.49 | 3.69 | 27140 | 2.77 | 2.87 | 39000 | 2.52 | 4.54 | 39100 | 4.56 | 2.51 | 27558 | 3.9 | 2.07 |  |  |  | 31700 | 4.48 | 2.07
05/01/23 | Live | Trane U.S. Inc. | AMERICAN STANDARD |  | Singlezone Ducted, Centrally Ducted | 210652944 |  | HRCU-A-CB | 4A6L9060A1 | Ducted Indoor Units | 4PX*CU48BS3 | S9V2C100D5PSB+RP |  |  |  | 9 | 17.5 | 8.5 |  | FALSE | FALSE | FALSE |  | 74 | 58 | 61 | FALSE | [6 empty] | R410A | USA, Canada | 16900 | 1.43 | 3.46 | 53500 | 5.94 | 2.64 | 53900 | 5.92 | 2.67 | 20310 | 0.51 | 11.67 | 58480 | 4.75 | 3.61 | 16400 | 1.09 | 4.41 | 52000 | 2.44 | 6.25 | 54300 | 4.47 | 3.56 | 27140 | 2.82 | 2.82 | 38500 | 2.44 | 4.62 | 38600 | 4.64 | 2.44 | 27704 | 3.98 | 2.04 |  |  |  | 31740 | 4.56 | 2.04
05/01/23 | Live | Trane U.S. Inc. | AMERICAN STANDARD |  | Singlezone Ducted, Centrally Ducted | 201922750 |  | HRCU-A-CB | 4A6L9060A1 | Ducted Indoor Units | 4PX*CU48BS3 | S9V2C100U5PSB+RP |  |  |  | 10 | 19 | 8.7 |  | FALSE | FALSE | TRUE |  | 71 | 56 | 58 | FALSE | N/A | [5 empty] | R410A | USA, Canada | 18100 | 1.5 | 3.54 | 56500 | 5.65 | 2.93 | 56900 | 5.62 | 2.97 | 21880 | 0.38 | 16.87 | 61480 | 4.75 | 3.79 | 16800 | 1.08 | 4.56 | 54500 | 2.52 | 6.34 | 56400 | 4.49 | 3.68 | 27140 | 2.74 | 2.9 | 39000 | 2.52 | 4.54 | 39100 | 4.53 | 2.53 | 27558 | 3.86 | 2.09 |  |  |  | 31700 | 4.44 | 2.09
05/01/23 | Live | Trane U.S. Inc. | AMERICAN STANDARD |  | Singlezone Ducted, Centrally Ducted | 211286027 |  | HRCU-A-CB | 4A6L9060A1 | Ducted Indoor Units | 4PX*CU48BS3+P0V0C000M50SC+RP | N/A |  |  |  | 10 | 19 | 8.7 |  | FALSE | FALSE | TRUE |  | 71 | 55 | 57 | FALSE | [6 empty] | R410A | USA, Canada | 18400 | 1.49 | 3.62 | 57000 | 5.7 | 2.93 | 57200 | 5.68 | 2.95 | 21810 | 0.38 | 16.82 | 61720 | 4.64 | 3.9 | 16800 | 1.05 | 4.69 | 54000 | 2.58 | 6.13 | 56200 | 4.37 | 3.77 | 26590 | 2.63 | 2.96 | 38500 | 2.58 | 4.37 | 38600 | 4.37 | 2.59 | 26812 | 3.64 | 2.16 |  |  |  | 30920 | 4.24 | 2.14
05/01/23 | Live | Trane U.S. Inc. | AMERICAN STANDARD |  | Singlezone Ducted, Centrally Ducted | 211306993 |  | HRCU-A-CB | 4A6L9060A1 | Ducted Indoor Units | 4PX*CU60BS3 | *DD2C100A9V5+RP |  |  |  | 10 | 17 | 8.5 |  | FALSE | FALSE | TRUE |  | 74 | 59 | 62 | FALSE | [6 empty] | R410A | USA, Canada | 16300 | 1.43 | 3.34 | 53000 | 5.3 | 2.93 | 54100 | 5.23 | 3.03 | 19440 | 0.52 | 10.96 | 58620 | 4.49 | 3.83 | 16200 | 1.09 | 4.36 | 50000 | 2.48 | 5.91 | 52400 | 4.44 | 3.46 | 26700 | 2.69 | 2.91 | 37000 | 2.48 | 4.37 | 37600 | 4.46 | 2.47 | 27192 | 3.7 | 2.15 |  |  |  | 31020 | 4.32 | 2.1
05/01/23 | Live | Trane U.S. Inc. | AMERICAN STANDARD |  | Singlezone Ducted, Centrally Ducted | 201922759 |  | HRCU-A-CB | 4A6L9060A1 | Ducted Indoor Units | 4PX*CU60BS3 | *UD2C100ACV5 |  |  |  | 10 | 19 | 8.7 |  | FALSE | FALSE | TRUE |  | 70 | 56 | 58 | FALSE | N/A | [5 empty] | R410A | USA, Canada | 18300 | 1.49 | 3.6 | 58500 | 5.85 | 2.93 | 59300 | 5.8 | 3 | 21980 | 0.36 | 17.89 | 63720 | 4.71 | 3.96 | 16700 | 1.05 | 4.66 | 54000 | 2.58 | 6.13 | 56100 | 4.41 | 3.73 | 26370 | 2.57 | 3.01 | 38000 | 2.58 | 4.32 | 38200 | 4.35 | 2.57 | 26506 | 3.6 | 2.16 |  |  |  | 30620 | 4.22 | 2.13
05/01/23 | Live | Trane U.S. Inc. | AMERICAN STANDARD |  | Singlezone Ducted, Centrally Ducted | 207352650 |  | HRCU-A-CB | 4A6L9060A1 | Ducted Indoor Units | 4PX*CU60BS3 | L8V1C100U5VSA+RP |  |  |  | 10 | 19 | 8.7 |  | FALSE | FALSE | TRUE |  | 71 | 56 | 58 | FALSE | [6 empty] | R410A | USA, Canada | 18500 | 1.51 | 3.59 | 58500 | 5.85 | 2.93 | 58900 | 5.82 | 2.97 | 22180 | 0.38 | 17.11 | 63940 | 4.73 | 3.96 | 16700 | 1.05 | 4.66 | 53500 | 2.56 | 6.12 | 55700 | 4.39 | 3.72 | 26920 | 2.69 | 2.93 | 38500 | 2.56 | 4.41 | 38600 | 4.43 | 2.55 | 27358 | 3.78 | 2.12 |  |  |  | 31400 | 4.34 | 2.12
05/01/23 | Live | Trane U.S. Inc. | AMERICAN STANDARD |  | Singlezone Ducted, Centrally Ducted | 210692008 |  | HRCU-A-CB | 4A6L9060A1 | Ducted Indoor Units | 4PX*CU60BS3 | S8V2C080M5PCA |  |  |  | 10 | 19 | 8.7 |  | FALSE | FALSE | TRUE |  | 71 | 56 | 59 | FALSE | [6 empty] | R410A | USA, Canada | 18400 | 1.47 | 3.67 | 58000 | 5.8 | 2.93 | 59000 | 5.74 | 3.01 | 21910 | 0.39 | 16.46 | 63940 | 4.7 | 3.99 | 16700 | 1.07 | 4.57 | 53500 | 2.52 | 6.22 | 55700 | 4.49 | 3.64 | 27140 | 2.74 | 2.9 | 38500 | 2.52 | 4.48 | 38800 | 4.51 | 2.52 | 27624 | 3.82 | 2.12 |  |  |  | 31640 | 4.42 | 2.1
05/01/23 | Live | Trane U.S. Inc. | AMERICAN STANDARD |  | Singlezone Ducted, Centrally Ducted | 211081369 |  | HRCU-A-CB | 4A6L9060A1 | Ducted Indoor Units | 4PX*CU60BS3 | S8V2C080M5PDA |  |  |  | 10 | 19 | 8.7 |  | FALSE | FALSE | TRUE |  | 71 | 56 | 59 | FALSE | [6 empty] | R410A | USA, Canada | 18400 | 1.47 | 3.67 | 58000 | 5.8 | 2.93 | 59000 | 5.74 | 3.01 | 21910 | 0.39 | 16.46 | 63940 | 4.7 | 3.99 | 16700 | 1.07 | 4.57 | 53500 | 2.52 | 6.22 | 55700 | 4.49 | 3.64 | 27140 | 2.74 | 2.9 | 38500 | 2.52 | 4.48 | 38800 | 4.51 | 2.52 | 27624 | 3.82 | 2.12 |  |  |  | 31640 | 4.42 | 2.1
05/01/23 | Live | Trane U.S. Inc. | AMERICAN STANDARD |  | Singlezone Ducted, Centrally Ducted | 210692009 |  | HRCU-A-CB | 4A6L9060A1 | Ducted Indoor Units | 4PX*CU60BS3 | S8V2C100M5PCA |  |  |  | 10 | 19 | 8.7 |  | FALSE | FALSE | TRUE |  | 71 | 56 | 58 | FALSE | [6 empty] | R410A | USA, Canada | 18400 | 1.48 | 3.64 | 58000 | 5.8 | 2.93 | 58700 | 5.75 | 2.99 | 22080 | 0.39 | 16.59 | 63740 | 4.77 | 3.92 | 16700 | 1.06 | 4.62 | 53500 | 2.5 | 6.27 | 55900 | 4.45 | 3.68 | 26920 | 2.75 | 2.87 | 38500 | 2.5 | 4.51 | 38700 | 4.52 | 2.51 | 27258 | 3.86 | 2.07 |  |  |  | 31360 | 4.44 | 2.07
05/01/23 | Live | Trane U.S. Inc. | AMERICAN STANDARD |  | Singlezone Ducted, Centrally Ducted | 211081370 |  | HRCU-A-CB | 4A6L9060A1 | Ducted Indoor Units | 4PX*CU60BS3 | S8V2C100M5PDA |  |  |  | 10 | 19 | 8.7 |  | FALSE | FALSE | TRUE |  | 71 | 56 | 58 | FALSE | [6 empty] | R410A | USA, Canada | 18400 | 1.48 | 3.64 | 58000 | 5.8 | 2.93 | 58700 | 5.75 | 2.99 | 22080 | 0.39 | 16.59 | 63740 | 4.77 | 3.92 | 16700 | 1.06 | 4.62 | 53500 | 2.5 | 6.27 | 55900 | 4.45 | 3.68 | 26920 | 2.75 | 2.87 | 38500 | 2.5 | 4.51 | 38700 | 4.52 | 2.51 | 27258 | 3.86 | 2.07 |  |  |  | 31360 | 4.44 | 2.07
05/01/23 | Live | Trane U.S. Inc. | AMERICAN STANDARD |  | Singlezone Ducted, Centrally Ducted | 201922756 |  | HRCU-A-CB | 4A6L9060A1 | Ducted Indoor Units | 4PX*CU60BS3 | S9V2C080U5PSB+RP |  |  |  | 10 | 19 | 8.7 |  | FALSE | FALSE | TRUE |  | 71 | 55 | 57 | FALSE | N/A | [5 empty] | R410A | USA, Canada | 18300 | 1.5 | 3.58 | 58000 | 5.8 | 2.93 | 58400 | 5.78 | 2.96 | 22080 | 0.38 | 17.03 | 63340 | 4.82 | 3.85 | 16700 | 1.05 | 4.66 | 54000 | 2.52 | 6.28 | 55800 | 4.42 | 3.7 | 26810 | 2.71 | 2.9 | 38500 | 2.52 | 4.48 | 38600 | 4.49 | 2.52 | 27152 | 3.84 | 2.07 |  |  |  | 31260 | 4.4 | 2.08
05/01/23 | Live | Trane U.S. Inc. | AMERICAN STANDARD |  | Singlezone Ducted, Centrally Ducted | 201922757 |  | HRCU-A-CB | 4A6L9060A1 | Ducted Indoor Units | 4PX*CU60BS3 | S9V2C100U5PSB+RP |  |  |  | 10 | 19 | 8.7 |  | FALSE | FALSE | TRUE |  | 71 | 56 | 58 | FALSE | N/A | [5 empty] | R410A | USA, Canada | 18400 | 1.48 | 3.64 | 58500 | 5.85 | 2.93 | 58900 | 5.82 | 2.97 | 22080 | 0.39 | 16.59 | 63480 | 4.78 | 3.89 | 16700 | 1.05 | 4.66 | 54000 | 2.54 | 6.23 | 55900 | 4.42 | 3.71 | 26920 | 2.69 | 2.93 | 38500 | 2.54 | 4.44 | 38600 | 4.45 | 2.54 | 27318 | 3.8 | 2.11 |  |  |  | 31400 | 4.36 | 2.11
05/01/23 | Live | Trane U.S. Inc. | AMERICAN STANDARD |  | Singlezone Ducted, Centrally Ducted | 207805233 |  | HRCU-A-CB | 4A6L9060A1 | Ducted Indoor Units | 4PX*CU60BS3+P0V0C000M50SC+RP | N/A |  |  |  | 10 | 19 | 8.7 |  | FALSE | FALSE | TRUE |  | 71 | 55 | 57 | FALSE | [6 empty] | R410A | USA, Canada | 18600 | 1.5 | 3.63 | 59000 | 5.9 | 2.93 | 59200 | 5.88 | 2.95 | 22110 | 0.37 | 17.51 | 63720 | 4.67 | 4 | 16600 | 1.02 | 4.77 | 53500 | 2.6 | 6.03 | 55600 | 4.29 | 3.8 | 26480 | 2.58 | 3.01 | 38000 | 2.6 | 4.28 | 38100 | 4.28 | 2.61 | 26706 | 3.58 | 2.19 |  |  |  | 30700 | 4.16 | 2.16
05/01/23 | Live | Trane U.S. Inc. | AMERICAN STANDARD |  | Singlezone Ducted, Centrally Ducted | 210649663 |  | HRCU-A-CB | 4A6L9060A1 | Ducted Indoor Units | 4PX*DD60BS3 | *DD2C100A9V5+RP |  |  |  | 10 | 19 | 8.2 |  | FALSE | FALSE | TRUE |  | 70 | 54 | 58 | FALSE | [6 empty] | R410A | USA, Canada | 17700 | 1.46 | 3.55 | 55000 | 5.5 | 2.93 | 56300 | 5.41 | 3.05 | 21040 | 0.33 | 18.69 | 60200 | 4.24 | 4.16 | 16200 | 1.08 | 4.4 | 51000 | 2.48 | 6.03 | 53900 | 4.65 | 3.4 | 25710 | 2.48 | 3.04 | 36200 | 2.48 | 4.28 | 36700 | 4.33 | 2.48 | 25794 | 3.36 | 2.25 |  |  |  | 29640 | 4.06 | 2.14
05/01/23 | Live | Trane U.S. Inc. | AMERICAN STANDARD |  | Singlezone Ducted, Centrally Ducted | 210649664 |  | HRCU-A-CB | 4A6L9060A1 | Ducted Indoor Units | 4PX*DD60BS3 | *DD2D120A9V5+RP |  |  |  | 11 | 19 | 8.7 |  | FALSE | FALSE | TRUE |  | 71 | 55 | 57 | FALSE | [6 empty] | R410A | USA, Canada | 18000 | 1.52 | 3.47 | 57000 | 5.18 | 3.22 | 58500 | 5.09 | 3.37 | 21950 | 0.28 | 22.97 | 62400 | 4.32 | 4.23 | 16600 | 1.07 | 4.55 | 52500 | 2.6 | 5.92 | 55300 | 4.59 | 3.53 | 26260 | 2.43 | 3.17 | 37400 | 2.6 | 4.22 | 37900 | 4.27 | 2.6 | 26366 | 3.26 | 2.37 |  |  |  | 30420 | 3.98 | 2.24
05/01/23 | Live | Trane U.S. Inc. | AMERICAN STANDARD |  | Singlezone Ducted, Centrally Ducted | 210692010 |  | HRCU-A-CB | 4A6L9060A1 | Ducted Indoor Units | 4PX*DD60BS3 | S8V2C080M5PCA |  |  |  | 10 | 19 | 8.2 |  | FALSE | FALSE | TRUE |  | 71 | 56 | 58 | FALSE | [6 empty] | R410A | USA, Canada | 17800 | 1.46 | 3.57 | 55000 | 5.5 | 2.93 | 55800 | 5.45 | 3 | 21310 | 0.34 | 18.37 | 60320 | 4.53 | 3.9 | 16100 | 1.07 | 4.41 | 52000 | 2.42 | 6.3 | 54100 | 4.56 | 3.48 | 26260 | 2.75 | 2.8 | 37400 | 2.42 | 4.53 | 37700 | 4.56 | 2.42 | 26606 | 3.82 | 2.04 |  |  |  | 30600 | 4.44 | 2.02
05/01/23 | Live | Trane U.S. Inc. | AMERICAN STANDARD |  | Singlezone Ducted, Centrally Ducted | 211081371 |  | HRCU-A-CB | 4A6L9060A1 | Ducted Indoor Units | 4PX*DD60BS3 | S8V2C080M5PDA |  |  |  | 10 | 19 | 8.2 |  | FALSE | FALSE | TRUE |  | 71 | 56 | 58 | FALSE | [6 empty] | R410A | USA, Canada | 17800 | 1.46 | 3.57 | 55000 | 5.5 | 2.93 | 55800 | 5.45 | 3 | 21310 | 0.34 | 18.37 | 60320 | 4.53 | 3.9 | 16100 | 1.07 | 4.41 | 52000 | 2.42 | 6.3 | 54100 | 4.56 | 3.48 | 26260 | 2.75 | 2.8 | 37400 | 2.42 | 4.53 | 37700 | 4.56 | 2.42 | 26606 | 3.82 | 2.04 |  |  |  | 30600 | 4.44 | 2.02
05/01/23 | Live | Trane U.S. Inc. | AMERICAN STANDARD |  | Singlezone Ducted, Centrally Ducted | 210692011 |  | HRCU-A-CB | 4A6L9060A1 | Ducted Indoor Units | 4PX*DD60BS3 | S8V2C100M5PCA |  |  |  | 10 | 19 | 8.2 |  | FALSE | FALSE | TRUE |  | 72 | 56 | 58 | FALSE | [6 empty] | R410A | USA, Canada | 17800 | 1.47 | 3.55 | 55000 | 5.5 | 2.93 | 55600 | 5.46 | 2.98 | 21310 | 0.35 | 17.84 | 60180 | 4.58 | 3.85 | 16200 | 1.07 | 4.44 | 52000 | 2.42 | 6.3 | 54100 | 4.52 | 3.51 | 26260 | 2.76 | 2.79 | 37600 | 2.42 | 4.55 | 37800 | 4.57 | 2.42 | 26646 | 3.88 | 2.01 |  |  |  | 30640 | 4.48 | 2
05/01/23 | Live | Trane U.S. Inc. | AMERICAN STANDARD |  | Singlezone Ducted, Centrally Ducted | 211081372 |  | HRCU-A-CB | 4A6L9060A1 | Ducted Indoor Units | 4PX*DD60BS3 | S8V2C100M5PDA |  |  |  | 10 | 19 | 8.2 |  | FALSE | FALSE | TRUE |  | 72 | 56 | 58 | FALSE | [6 empty] | R410A | USA, Canada | 17800 | 1.47 | 3.55 | 55000 | 5.5 | 2.93 | 55600 | 5.46 | 2.98 | 21310 | 0.35 | 17.84 | 60180 | 4.58 | 3.85 | 16200 | 1.07 | 4.44 | 52000 | 2.42 | 6.3 | 54100 | 4.52 | 3.51 | 26260 | 2.76 | 2.79 | 37600 | 2.42 | 4.55 | 37800 | 4.57 | 2.42 | 26646 | 3.88 | 2.01 |  |  |  | 30640 | 4.48 | 2
05/01/23 | Live | Trane U.S. Inc. | AMERICAN STANDARD |  | Singlezone Ducted, Centrally Ducted | 210692012 |  | HRCU-A-CB | 4A6L9060A1 | Ducted Indoor Units | 4PX*DD60BS3 | S8V2D120M5PCA |  |  |  | 10 | 19 | 8.7 |  | FALSE | FALSE | TRUE |  | 71 | 55 | 58 | FALSE | [6 empty] | R410A | USA, Canada | 18400 | 1.49 | 3.62 | 57000 | 5.7 | 2.93 | 57200 | 5.68 | 2.95 | 22080 | 0.38 | 17.03 | 61720 | 4.73 | 3.82 | 16600 | 1.06 | 4.59 | 53500 | 2.52 | 6.22 | 55700 | 4.44 | 3.68 | 26700 | 2.73 | 2.87 | 38500 | 2.52 | 4.48 | 38600 | 4.49 | 2.52 | 27052 | 3.84 | 2.06 |  |  |  | 31160 | 4.4 | 2.08
05/01/23 | Live | Trane U.S. Inc. | AMERICAN STANDARD |  | Singlezone Ducted, Centrally Ducted | 211081373 |  | HRCU-A-CB | 4A6L9060A1 | Ducted Indoor Units | 4PX*DD60BS3 | S8V2D120M5PDA |  |  |  | 10 | 19 | 8.7 |  | FALSE | FALSE | TRUE |  | 71 | 55 | 58 | FALSE | [6 empty] | R410A | USA, Canada | 18400 | 1.49 | 3.62 | 57000 | 5.7 | 2.93 | 57200 | 5.68 | 2.95 | 22080 | 0.38 | 17.03 | 61720 | 4.73 | 3.82 | 16600 | 1.06 | 4.59 | 53500 | 2.52 | 6.22 | 55700 | 4.44 | 3.68 | 26700 | 2.73 | 2.87 | 38500 | 2.52 | 4.48 | 38600 | 4.49 | 2.52 | 27052 | 3.84 | 2.06 |  |  |  | 31160 | 4.4 | 2.08
05/01/23 | Live | Trane U.S. Inc. | AMERICAN STANDARD |  | Singlezone Ducted, Centrally Ducted | 203864457 |  | HRCU-A-CB | 4A6L9060A1 | Ducted Indoor Units | 4PX*DD60BS3 | S9V2C100D5PSB+RP |  |  |  | 10 | 19 | 8.2 |  | FALSE | FALSE | TRUE |  | 71 | 55 | 57 | FALSE | N/A | [5 empty] | R410A | USA, Canada | 17800 | 1.45 | 3.6 | 55000 | 5.5 | 2.93 | 55300 | 5.48 | 2.96 | 21480 | 0.35 | 17.99 | 59820 | 4.6 | 3.81 | 16100 | 1.06 | 4.45 | 52000 | 2.44 | 6.25 | 54100 | 4.49 | 3.53 | 26040 | 2.7 | 2.83 | 37200 | 2.44 | 4.47 | 37300 | 4.48 | 2.44 | 26406 | 3.8 | 2.04 |  |  |  | 30240 | 4.38 | 2.02
05/01/23 | Live | Trane U.S. Inc. | AMERICAN STANDARD |  | Singlezone Ducted, Centrally Ducted | 203978698 |  | HRCU-A-CB | 4A6L9060A1 | Ducted Indoor Units | 4PX*DD60BS3 | S9V2D120D5PSB+RP |  |  |  | 10 | 19 | 8.7 |  | FALSE | FALSE | TRUE |  | 71 | 55 | 57 | FALSE | N/A | [5 empty] | R410A | USA, Canada | 18400 | 1.5 | 3.6 | 57000 | 5.7 | 2.93 | 57200 | 5.69 | 2.95 | 22010 | 0.37 | 17.43 | 61780 | 4.7 | 3.85 | 16600 | 1.05 | 4.63 | 53500 | 2.54 | 6.17 | 55500 | 4.46 | 3.65 | 26810 | 2.67 | 2.94 | 38500 | 2.54 | 4.44 | 38500 | 4.45 | 2.54 | 27152 | 3.74 | 2.13 |  |  |  | 31260 | 4.32 | 2.12
05/01/23 | Live | Trane U.S. Inc. | AMERICAN STANDARD |  | Singlezone Ducted, Centrally Ducted | 210649665 |  | HRCU-A-CB | 4A6L9060A1 | Ducted Indoor Units | 4PX*DD60BS3+HORIZ-RT | *UD2C100A9V5+RP |  |  |  | 10 | 19 | 8.2 |  | FALSE | FALSE | TRUE |  | 71 | 55 | 58 | FALSE | [6 empty] | R410A | USA, Canada | 17700 | 1.45 | 3.58 | 55000 | 5.5 | 2.93 | 56300 | 5.42 | 3.04 | 21210 | 0.33 | 18.84 | 60200 | 4.34 | 4.07 | 16200 | 1.08 | 4.4 | 51500 | 2.46 | 6.14 | 53900 | 4.62 | 3.42 | 25930 | 2.57 | 2.96 | 36800 | 2.46 | 4.38 | 37200 | 4.43 | 2.46 | 26160 | 3.52 | 2.18 |  |  |  | 30100 | 4.2 | 2.1
05/01/23 | Live | Trane U.S. Inc. | AMERICAN STANDARD |  | Singlezone Ducted, Centrally Ducted | 207805235 |  | HRCU-A-CB | 4A6L9060A1 | Ducted Indoor Units | 4PX*DD60BS3+P0V0C000M50SC+RP | N/A |  |  |  | 10 | 19 | 8.5 |  | FALSE | FALSE | TRUE |  | 71 | 55 | 57 | FALSE | [6 empty] | R410A | USA, Canada | 18000 | 1.48 | 3.56 | 55500 | 5.55 | 2.93 | 55700 | 5.54 | 2.95 | 21410 | 0.34 | 18.45 | 60120 | 4.48 | 3.93 | 16100 | 1.03 | 4.58 | 52000 | 2.5 | 6.1 | 53800 | 4.37 | 3.61 | 25600 | 2.58 | 2.91 | 37000 | 2.5 | 4.34 | 37000 | 4.33 | 2.5 | 25754 | 3.58 | 2.11 |  |  |  | 29700 | 4.18 | 2.08
05/01/23 | Live | Trane U.S. Inc. | AMERICAN STANDARD |  | Singlezone Ducted, Centrally Ducted | 207805234 |  | HRCU-A-CB | 4A6L9060A1 | Ducted Indoor Units | 4PX*DD60BS3+P0V0D000M50SC+RP | N/A |  |  |  | 10 | 19 | 8.7 |  | FALSE | FALSE | TRUE |  | 71 | 55 | 56 | FALSE | [6 empty] | R410A | USA, Canada | 18400 | 1.53 | 3.52 | 57500 | 5.75 | 2.93 | 57500 | 5.75 | 2.93 | 22080 | 0.33 | 19.61 | 61920 | 4.59 | 3.95 | 16500 | 1.03 | 4.69 | 53500 | 2.6 | 6.03 | 55300 | 4.33 | 3.74 | 26260 | 2.56 | 3.01 | 38000 | 2.6 | 4.28 | 38000 | 4.27 | 2.61 | 26406 | 3.52 | 2.2 |  |  |  | 30460 | 4.12 | 2.17
05/01/23 | Live | Trane U.S. Inc. | AMERICAN STANDARD |  | Singlezone Ducted, Centrally Ducted | 211306994 |  | HRCU-A-CB | 4A6L9060A1 | Ducted Indoor Units | 4PX*DU48BS3 | *DD2C100ACV5 |  |  |  | 9 | 17 | 8.2 |  | FALSE | FALSE | FALSE |  | 72 | 57 | 60 | FALSE | [6 empty] | R410A | USA, Canada | 16400 | 1.41 | 3.41 | 51000 | 5.67 | 2.64 | 52100 | 5.58 | 2.74 | 19370 | 0.5 | 11.35 | 56100 | 4.29 | 3.83 | 16200 | 1.14 | 4.16 | 51000 | 2.3 | 6.5 | 53600 | 4.63 | 3.39 | 26480 | 2.91 | 2.67 | 37200 | 2.3 | 4.74 | 37800 | 4.8 | 2.31 | 26952 | 4.12 | 1.92 |  |  |  | 30940 | 4.72 | 1.92
05/01/23 | Live | Trane U.S. Inc. | AMERICAN STANDARD |  | Singlezone Ducted, Centrally Ducted | 210652946 |  | HRCU-A-CB | 4A6L9060A1 | Ducted Indoor Units | 4PX*DU48BS3 | *DD2D120ACV5 |  |  |  | 9 | 17.5 | 8.5 |  | FALSE | FALSE | FALSE |  | 74 | 59 | 61 | FALSE | [6 empty] | R410A | USA, Canada | 17000 | 1.46 | 3.41 | 53500 | 5.94 | 2.64 | 53700 | 5.93 | 2.65 | 20240 | 0.52 | 11.41 | 58120 | 4.81 | 3.54 | 16400 | 1.1 | 4.37 | 52000 | 2.38 | 6.4 | 53900 | 4.49 | 3.52 | 27360 | 3 | 2.67 | 38500 | 2.38 | 4.74 | 38500 | 4.74 | 2.38 | 28104 | 4.24 | 1.94 |  |  |  | 31980 | 4.74 | 1.98
05/01/23 | Live | Trane U.S. Inc. | AMERICAN STANDARD |  | Singlezone Ducted, Centrally Ducted | 210652948 |  | HRCU-A-CB | 4A6L9060A1 | Ducted Indoor Units | 4PX*DU48BS3 | S9V2C100D5PSB+RP |  |  |  | 9 | 17.5 | 8.2 |  | FALSE | FALSE | FALSE |  | 72 | 57 | 59 | FALSE | [6 empty] | R410A | USA, Canada | 16400 | 1.4 | 3.43 | 52000 | 5.78 | 2.64 | 52300 | 5.76 | 2.66 | 19640 | 0.48 | 11.99 | 56880 | 4.58 | 3.64 | 15900 | 1.09 | 4.28 | 50500 | 2.4 | 6.17 | 52500 | 4.44 | 3.47 | 25930 | 2.79 | 2.72 | 36800 | 2.4 | 4.49 | 36900 | 4.52 | 2.39 | 26406 | 3.9 | 1.98 |  |  |  | 30180 | 4.46 | 1.98
05/01/23 | Live | Trane U.S. Inc. | AMERICAN STANDARD |  | Singlezone Ducted, Centrally Ducted | 210652947 |  | HRCU-A-CB | 4A6L9060A1 | Ducted Indoor Units | 4PX*DU48BS3 | S9V2D120D5PSB+RP |  |  |  | 9 | 18 | 8.5 |  | FALSE | FALSE | FALSE |  | 73 | 57 | 59 | FALSE | [6 empty] | R410A | USA, Canada | 17000 | 1.45 | 3.44 | 54000 | 6 | 2.64 | 54200 | 5.99 | 2.65 | 20240 | 0.49 | 12.11 | 58780 | 4.69 | 3.67 | 16400 | 1.07 | 4.49 | 52000 | 2.46 | 6.19 | 53900 | 4.41 | 3.58 | 26700 | 2.76 | 2.84 | 38000 | 2.46 | 4.53 | 38000 | 4.53 | 2.46 | 27112 | 3.86 | 2.06 |  |  |  | 31040 | 4.44 | 2.05
05/01/23 | Live | Trane U.S. Inc. | AMERICAN STANDARD |  | Singlezone Ducted, Centrally Ducted | 211306995 |  | HRCU-A-CB | 4A6L9060A1 | Ducted Indoor Units | 4PX*DU60BS3 | *DD2C100A9V5+RP |  |  |  | 10 | 16.5 | 8.2 |  | FALSE | FALSE | TRUE |  | 73 | 59 | 61 | FALSE | [6 empty] | R410A | USA, Canada | 15800 | 1.39 | 3.33 | 51500 | 5.15 | 2.93 | 52600 | 5.08 | 3.03 | 18770 | 0.52 | 10.58 | 57180 | 4.34 | 3.86 | 15700 | 1.08 | 4.26 | 48500 | 2.4 | 5.92 | 50800 | 4.43 | 3.36 | 25820 | 2.67 | 2.83 | 35800 | 2.4 | 4.37 | 36300 | 4.42 | 2.41 | 26340 | 3.66 | 2.11 |  |  |  | 30020 | 4.26 | 2.07
05/01/23 | Live | Trane U.S. Inc. | AMERICAN STANDARD |  | Singlezone Ducted, Centrally Ducted | 210649666 |  | HRCU-A-CB | 4A6L9060A1 | Ducted Indoor Units | 4PX*DU60BS3 | *UD2C100A9V5+RP |  |  |  | 10 | 19 | 8.2 |  | FALSE | FALSE | TRUE |  | 71 | 55 | 58 | FALSE | [6 empty] | R410A | USA, Canada | 17700 | 1.45 | 3.58 | 56500 | 5.65 | 2.93 | 57800 | 5.56 | 3.05 | 21210 | 0.33 | 18.84 | 61860 | 4.35 | 4.17 | 16200 | 1.06 | 4.48 | 51500 | 2.5 | 6.04 | 53800 | 4.51 | 3.5 | 25930 | 2.53 | 3 | 36800 | 2.5 | 4.31 | 37200 | 4.35 | 2.51 | 26200 | 3.46 | 2.22 |  |  |  | 30100 | 4.12 | 2.14
05/01/23 | Live | Trane U.S. Inc. | AMERICAN STANDARD |  | Singlezone Ducted, Centrally Ducted | 201922784 |  | HRCU-A-CB | 4A6L9060A1 | Ducted Indoor Units | 4PX*DU60BS3 | *UD2C100ACV5 |  |  |  | 10 | 19 | 8.5 |  | FALSE | FALSE | TRUE |  | 71 | 56 | 58 | FALSE | N/A | [5 empty] | R410A | USA, Canada | 17700 | 1.46 | 3.55 | 57000 | 5.7 | 2.93 | 57600 | 5.66 | 2.98 | 21310 | 0.33 | 18.93 | 62020 | 4.59 | 3.96 | 16200 | 1.04 | 4.57 | 52000 | 2.52 | 6.05 | 54300 | 4.37 | 3.64 | 25710 | 2.57 | 2.93 | 37000 | 2.52 | 4.3 | 37200 | 4.33 | 2.52 | 25960 | 3.58 | 2.13 |  |  |  | 29900 | 4.2 | 2.09
05/01/23 | Live | Trane U.S. Inc. | AMERICAN STANDARD |  | Singlezone Ducted, Centrally Ducted | 210649667 |  | HRCU-A-CB | 4A6L9060A1 | Ducted Indoor Units | 4PX*DU60BS3 | *UD2C100B9V5+RP |  |  |  | 11 | 19 | 8.5 |  | FALSE | FALSE | TRUE |  | 71 | 55 | 58 | FALSE | [6 empty] | R410A | USA, Canada | 17500 | 1.46 | 3.51 | 56000 | 5.09 | 3.22 | 57300 | 5.01 | 3.35 | 21010 | 0.33 | 18.66 | 61720 | 4.26 | 4.25 | 16200 | 1.07 | 4.44 | 51000 | 2.52 | 5.93 | 53800 | 4.59 | 3.44 | 25820 | 2.44 | 3.1 | 36400 | 2.52 | 4.23 | 37000 | 4.29 | 2.53 | 26000 | 3.28 | 2.32 |  |  |  | 29900 | 4 | 2.19
05/01/23 | Live | Trane U.S. Inc. | AMERICAN STANDARD |  | Singlezone Ducted, Centrally Ducted | 210649668 |  | HRCU-A-CB | 4A6L9060A1 | Ducted Indoor Units | 4PX*DU60BS3 | *UD2D120A9V5+RP |  |  |  | 11 | 19 | 8.7 |  | FALSE | FALSE | TRUE |  | 71 | 55 | 58 | FALSE | [6 empty] | R410A | USA, Canada | 18100 | 1.5 | 3.54 | 58000 | 5.27 | 3.23 | 59300 | 5.19 | 3.35 | 21710 | 0.33 | 19.28 | 63720 | 4.42 | 4.22 | 16700 | 1.06 | 4.62 | 52500 | 2.6 | 5.92 | 55400 | 4.54 | 3.58 | 26700 | 2.46 | 3.18 | 37600 | 2.6 | 4.24 | 38100 | 4.28 | 2.61 | 26812 | 3.34 | 2.35 |  |  |  | 30860 | 4.02 | 2.25
05/01/23 | Live | Trane U.S. Inc. | AMERICAN STANDARD |  | Singlezone Ducted, Centrally Ducted | 201922785 |  | HRCU-A-CB | 4A6L9060A1 | Ducted Indoor Units | 4PX*DU60BS3 | *UD2D120ACV5 |  |  |  | 10 | 19 | 8.7 |  | FALSE | FALSE | TRUE |  | 71 | 58 | 61 | FALSE | N/A | [5 empty] | R410A | USA, Canada | 18400 | 1.49 | 3.62 | 58500 | 5.85 | 2.93 | 58600 | 5.84 | 2.94 | 21910 | 0.37 | 17.35 | 63640 | 4.8 | 3.89 | 16600 | 1.04 | 4.68 | 53500 | 2.52 | 6.22 | 55600 | 4.36 | 3.74 | 26810 | 2.72 | 2.89 | 38500 | 2.52 | 4.48 | 38500 | 4.46 | 2.53 | 27218 | 3.82 | 2.09 |  |  |  | 31260 | 4.38 | 2.09
05/01/23 | Live | Trane U.S. Inc. | AMERICAN STANDARD |  | Singlezone Ducted, Centrally Ducted | 211597420 |  | HRCU-A-CB | 4A6L9060A1 | Ducted Indoor Units | 4PX*DU60BS3 | *UD2D120B9V5+RP |  |  |  | 10 | 19 | 8.7 |  | FALSE | FALSE | TRUE |  | 71 | 55 | 57 | FALSE | [6 empty] | R410A | USA, Canada | 18300 | 1.51 | 3.55 | 59000 | 5.9 | 2.93 | 59300 | 5.88 | 2.96 | 21910 | 0.35 | 18.35 | 63880 | 4.61 | 4.06 | 16600 | 1.03 | 4.72 | 53500 | 2.64 | 5.94 | 55400 | 4.32 | 3.76 | 26480 | 2.52 | 3.08 | 38000 | 2.64 | 4.22 | 38100 | 4.24 | 2.63 | 26666 | 3.48 | 2.25 |  |  |  | 30660 | 4.08 | 2.2
05/01/23 | Live | Trane U.S. Inc. | AMERICAN STANDARD |  | Singlezone Ducted, Centrally Ducted | 201922792 |  | HRCU-A-CB | 4A6L9060A1 | Ducted Indoor Units | 4PX*DU60BS3 | *UHMD120ACV5 |  |  |  | 10 | 19 | 8.7 |  | FALSE | FALSE | TRUE |  | 71 | 58 | 61 | FALSE | N/A | [5 empty] | R410A | USA, Canada | 18500 | 1.5 | 3.61 | 58000 | 5.8 | 2.93 | 59200 | 5.72 | 3.03 | 22010 | 0.39 | 16.54 | 63720 | 4.62 | 4.04 | 16800 | 1.08 | 4.56 | 53500 | 2.52 | 6.22 | 55900 | 4.51 | 3.63 | 26590 | 2.66 | 2.93 | 38000 | 2.52 | 4.42 | 38400 | 4.46 | 2.52 | 26812 | 3.7 | 2.12 |  |  |  | 30920 | 4.32 | 2.1
05/01/23 | Live | Trane U.S. Inc. | AMERICAN STANDARD |  | Singlezone Ducted, Centrally Ducted | 207352651 |  | HRCU-A-CB | 4A6L9060A1 | Ducted Indoor Units | 4PX*DU60BS3 | L8V1C100U5VSA+RP |  |  |  | 10 | 19 | 8.5 |  | FALSE | FALSE | TRUE |  | 71 | 56 | 58 | FALSE | [6 empty] | R410A | USA, Canada | 18000 | 1.46 | 3.61 | 57000 | 5.7 | 2.93 | 57300 | 5.68 | 2.96 | 21340 | 0.35 | 17.87 | 61820 | 4.55 | 3.98 | 16100 | 1.04 | 4.54 | 52000 | 2.5 | 6.1 | 53900 | 4.36 | 3.62 | 26150 | 2.68 | 2.86 | 37400 | 2.5 | 4.38 | 37500 | 4.4 | 2.5 | 26606 | 3.74 | 2.08 |  |  |  | 30500 | 4.3 | 2.08
05/01/23 | Live | Trane U.S. Inc. | AMERICAN STANDARD |  | Singlezone Ducted, Centrally Ducted | 210692013 |  | HRCU-A-CB | 4A6L9060A1 | Ducted Indoor Units | 4PX*DU60BS3 | S8V2C080M5PCA |  |  |  | 10 | 19 | 8.2 |  | FALSE | FALSE | TRUE |  | 72 | 56 | 59 | FALSE | [6 empty] | R410A | USA, Canada | 17800 | 1.45 | 3.6 | 56500 | 5.65 | 2.93 | 57300 | 5.6 | 3 | 21310 | 0.36 | 17.35 | 61820 | 4.52 | 4.01 | 16200 | 1.06 | 4.48 | 51500 | 2.46 | 6.14 | 54000 | 4.46 | 3.55 | 26260 | 2.7 | 2.85 | 37400 | 2.46 | 4.46 | 37700 | 4.48 | 2.47 | 26706 | 3.78 | 2.07 |  |  |  | 30640 | 4.36 | 2.06
05/01/23 | Live | Trane U.S. Inc. | AMERICAN STANDARD |  | Singlezone Ducted, Centrally Ducted | 211081374 |  | HRCU-A-CB | 4A6L9060A1 | Ducted Indoor Units | 4PX*DU60BS3 | S8V2C080M5PDA |  |  |  | 10 | 19 | 8.2 |  | FALSE | FALSE | TRUE |  | 72 | 56 | 59 | FALSE | [6 empty] | R410A | USA, Canada | 17800 | 1.45 | 3.6 | 56500 | 5.65 | 2.93 | 57300 | 5.6 | 3 | 21310 | 0.36 | 17.35 | 61820 | 4.52 | 4.01 | 16200 | 1.06 | 4.48 | 51500 | 2.46 | 6.14 | 54000 | 4.46 | 3.55 | 26260 | 2.7 | 2.85 | 37400 | 2.46 | 4.46 | 37700 | 4.48 | 2.47 | 26706 | 3.78 | 2.07 |  |  |  | 30640 | 4.36 | 2.06
05/01/23 | Live | Trane U.S. Inc. | AMERICAN STANDARD |  | Singlezone Ducted, Centrally Ducted | 210692014 |  | HRCU-A-CB | 4A6L9060A1 | Ducted Indoor Units | 4PX*DU60BS3 | S8V2C100M5PCA |  |  |  | 10 | 19 | 8.2 |  | FALSE | FALSE | TRUE |  | 72 | 56 | 59 | FALSE | [6 empty] | R410A | USA, Canada | 17900 | 1.46 | 3.59 | 56500 | 5.65 | 2.93 | 57100 | 5.61 | 2.98 | 21410 | 0.35 | 17.93 | 62040 | 4.61 | 3.94 | 16200 | 1.05 | 4.52 | 52000 | 2.48 | 6.15 | 54100 | 4.41 | 3.6 | 26370 | 2.73 | 2.83 | 37600 | 2.48 | 4.44 | 37800 | 4.48 | 2.47 | 26812 | 3.84 | 2.05 |  |  |  | 30740 | 4.4 | 2.05
05/01/23 | Live | Trane U.S. Inc. | AMERICAN STANDARD |  | Singlezone Ducted, Centrally Ducted | 211081375 |  | HRCU-A-CB | 4A6L9060A1 | Ducted Indoor Units | 4PX*DU60BS3 | S8V2C100M5PDA |  |  |  | 10 | 19 | 8.2 |  | FALSE | FALSE | TRUE |  | 72 | 56 | 59 | FALSE | [6 empty] | R410A | USA, Canada | 17900 | 1.46 | 3.59 | 56500 | 5.65 | 2.93 | 57100 | 5.61 | 2.98 | 21410 | 0.35 | 17.93 | 62040 | 4.61 | 3.94 | 16200 | 1.05 | 4.52 | 52000 | 2.48 | 6.15 | 54100 | 4.41 | 3.6 | 26370 | 2.73 | 2.83 | 37600 | 2.48 | 4.44 | 37800 | 4.48 | 2.47 | 26812 | 3.84 | 2.05 |  |  |  | 30740 | 4.4 | 2.05
05/01/23 | Live | Trane U.S. Inc. | AMERICAN STANDARD |  | Singlezone Ducted, Centrally Ducted | 210692015 |  | HRCU-A-CB | 4A6L9060A1 | Ducted Indoor Units | 4PX*DU60BS3 | S8V2D120M5PCA |  |  |  | 10 | 19 | 8.7 |  | FALSE | FALSE | TRUE |  | 71 | 56 | 58 | FALSE | [6 empty] | R410A | USA, Canada | 18400 | 1.5 | 3.6 | 58500 | 5.85 | 2.93 | 58700 | 5.84 | 2.95 | 22010 | 0.38 | 16.97 | 63800 | 4.76 | 3.93 | 16600 | 1.03 | 4.72 | 53500 | 2.56 | 6.12 | 55700 | 4.33 | 3.77 | 26810 | 2.69 | 2.92 | 38500 | 2.56 | 4.41 | 38500 | 4.41 | 2.56 | 27218 | 3.78 | 2.11 |  |  |  | 31300 | 4.34 | 2.11
05/01/23 | Live | Trane U.S. Inc. | AMERICAN STANDARD |  | Singlezone Ducted, Centrally Ducted | 211081376 |  | HRCU-A-CB | 4A6L9060A1 | Ducted Indoor Units | 4PX*DU60BS3 | S8V2D120M5PDA |  |  |  | 10 | 19 | 8.7 |  | FALSE | FALSE | TRUE |  | 71 | 56 | 58 | FALSE | [6 empty] | R410A | USA, Canada | 18400 | 1.5 | 3.6 | 58500 | 5.85 | 2.93 | 58700 | 5.84 | 2.95 | 22010 | 0.38 | 16.97 | 63800 | 4.76 | 3.93 | 16600 | 1.03 | 4.72 | 53500 | 2.56 | 6.12 | 55700 | 4.33 | 3.77 | 26810 | 2.69 | 2.92 | 38500 | 2.56 | 4.41 | 38500 | 4.41 | 2.56 | 27218 | 3.78 | 2.11 |  |  |  | 31300 | 4.34 | 2.11
05/01/23 | Live | Trane U.S. Inc. | AMERICAN STANDARD |  | Singlezone Ducted, Centrally Ducted | 201922789 |  | HRCU-A-CB | 4A6L9060A1 | Ducted Indoor Units | 4PX*DU60BS3 | S9V2C080U5PSB+RP |  |  |  | 10 | 19 | 8.2 |  | FALSE | FALSE | TRUE |  | 72 | 56 | 58 | FALSE | N/A | [5 empty] | R410A | USA, Canada | 17800 | 1.46 | 3.57 | 56500 | 5.65 | 2.93 | 56800 | 5.63 | 2.96 | 21480 | 0.35 | 17.99 | 61740 | 4.67 | 3.87 | 16100 | 1.04 | 4.54 | 52000 | 2.48 | 6.15 | 54000 | 4.38 | 3.61 | 26260 | 2.69 | 2.86 | 37600 | 2.48 | 4.44 | 37700 | 4.44 | 2.49 | 26706 | 3.8 | 2.06 |  |  |  | 30640 | 4.36 | 2.06
05/01/23 | Live | Trane U.S. Inc. | AMERICAN STANDARD |  | Singlezone Ducted, Centrally Ducted | 201922790 |  | HRCU-A-CB | 4A6L9060A1 | Ducted Indoor Units | 4PX*DU60BS3 | S9V2C100U5PSB+RP |  |  |  | 10 | 19 | 8.5 |  | FALSE | FALSE | TRUE |  | 71 | 56 | 58 | FALSE | N/A | [5 empty] | R410A | USA, Canada | 17800 | 1.42 | 3.67 | 56500 | 5.65 | 2.93 | 56800 | 5.63 | 2.96 | 21410 | 0.38 | 16.51 | 61840 | 4.62 | 3.92 | 16200 | 1.04 | 4.57 | 52000 | 2.5 | 6.1 | 54100 | 4.39 | 3.61 | 26040 | 2.66 | 2.87 | 37400 | 2.5 | 4.38 | 37500 | 4.41 | 2.49 | 26406 | 3.74 | 2.07 |  |  |  | 30400 | 4.32 | 2.06
05/01/23 | Live | Trane U.S. Inc. | AMERICAN STANDARD |  | Singlezone Ducted, Centrally Ducted | 201922791 |  | HRCU-A-CB | 4A6L9060A1 | Ducted Indoor Units | 4PX*DU60BS3 | S9V2D120U5PSB+RP |  |  |  | 10 | 19 | 8.7 |  | FALSE | FALSE | TRUE |  | 71 | 56 | 58 | FALSE | N/A | [5 empty] | R410A | USA, Canada | 18500 | 1.52 | 3.57 | 58500 | 5.85 | 2.93 | 58700 | 5.84 | 2.95 | 22180 | 0.33 | 19.7 | 63800 | 4.74 | 3.94 | 16600 | 1.03 | 4.72 | 53500 | 2.58 | 6.08 | 55500 | 4.36 | 3.73 | 26920 | 2.63 | 3 | 38500 | 2.58 | 4.37 | 38500 | 4.37 | 2.58 | 27218 | 3.68 | 2.17 |  |  |  | 31300 | 4.24 | 2.16
05/01/23 | Live | Trane U.S. Inc. | AMERICAN STANDARD |  | Singlezone Ducted, Centrally Ducted | 210652949 |  | HRCU-A-CB | 4A6L9060A1 | Ducted Indoor Units | 4PX*DU60BS3 | S9V2D120U5VSA+RP |  |  |  | 10 | 19 | 8.7 |  | FALSE | FALSE | TRUE |  | 71 | 56 | 58 | FALSE | [6 empty] | R410A | USA, Canada | 18500 | 1.52 | 3.57 | 58500 | 5.85 | 2.93 | 58700 | 5.84 | 2.95 | 22180 | 0.33 | 19.7 | 63800 | 4.74 | 3.94 | 16600 | 1.03 | 4.72 | 53500 | 2.58 | 6.08 | 55500 | 4.36 | 3.73 | 26810 | 2.63 | 2.99 | 38500 | 2.58 | 4.37 | 38500 | 4.37 | 2.58 | 27218 | 3.68 | 2.17 |  |  |  | 31260 | 4.26 | 2.15
05/01/23 | Live | Trane U.S. Inc. | AMERICAN STANDARD |  | Singlezone Ducted, Centrally Ducted | 207805238 |  | HRCU-A-CB | 4A6L9060A1 | Ducted Indoor Units | 4PX*DU60BS3+P0V0C000M50SC+RP | N/A |  |  |  | 10 | 19 | 8.5 |  | FALSE | FALSE | TRUE |  | 71 | 55 | 57 | FALSE | [6 empty] | R410A | USA, Canada | 18100 | 1.48 | 3.58 | 57000 | 5.7 | 2.93 | 57200 | 5.69 | 2.95 | 21510 | 0.34 | 18.54 | 62140 | 4.52 | 4.03 | 16100 | 1.01 | 4.67 | 52000 | 2.56 | 5.95 | 53800 | 4.27 | 3.69 | 25710 | 2.54 | 2.97 | 37000 | 2.56 | 4.24 | 37000 | 4.24 | 2.56 | 26000 | 3.52 | 2.16 |  |  |  | 29900 | 4.1 | 2.14
05/01/23 | Live | Trane U.S. Inc. | AMERICAN STANDARD |  | Singlezone Ducted, Centrally Ducted | 207805239 |  | HRCU-A-CB | 4A6L9060A1 | Ducted Indoor Units | 4PX*DU60BS3+P0V0D000M50SC+RP | N/A |  |  |  | 11 | 19 | 8.7 |  | FALSE | FALSE | TRUE |  | 71 | 55 | 57 | FALSE | [6 empty] | R410A | USA, Canada | 18400 | 1.5 | 3.6 | 59000 | 5.36 | 3.23 | 58900 | 5.37 | 3.21 | 22010 | 0.34 | 18.97 | 63940 | 4.63 | 4.05 | 16500 | 1.01 | 4.79 | 53500 | 2.66 | 5.89 | 55300 | 4.23 | 3.83 | 26370 | 2.51 | 3.08 | 38000 | 2.66 | 4.19 | 38000 | 4.18 | 2.66 | 26606 | 3.46 | 2.25 |  |  |  | 30600 | 4.04 | 2.22
05/01/23 | Live | Trane U.S. Inc. | AMERICAN STANDARD |  | Singlezone Ducted, Centrally Ducted | 210652950 |  | HRCU-A-CB | 4A6L9060A1 | Ducted Indoor Units | 4TXCC007DS3 | L8V1C100U5VSA+RP |  |  |  | 10 | 19 | 8.7 |  | FALSE | FALSE | TRUE |  | 72 | 56 | 58 | FALSE | [6 empty] | R410A | USA, Canada | 18300 | 1.5 | 3.58 | 56500 | 5.65 | 2.93 | 56900 | 5.62 | 2.97 | 21810 | 0.39 | 16.39 | 62000 | 4.71 | 3.86 | 16800 | 1.08 | 4.56 | 54000 | 2.54 | 6.23 | 56200 | 4.46 | 3.69 | 27140 | 2.74 | 2.9 | 39000 | 2.54 | 4.5 | 39100 | 4.52 | 2.54 | 27458 | 3.84 | 2.1 |  |  |  | 31620 | 4.42 | 2.1
05/01/23 | Live | Trane U.S. Inc. | AMERICAN STANDARD |  | Singlezone Ducted, Centrally Ducted | 210692016 |  | HRCU-A-CB | 4A6L9060A1 | Ducted Indoor Units | 4TXCC007DS3 | S8V2C080M5PCA |  |  |  | 10 | 19 | 8.7 |  | FALSE | FALSE | TRUE |  | 72 | 56 | 59 | FALSE | [6 empty] | R410A | USA, Canada | 18200 | 1.46 | 3.65 | 56500 | 5.65 | 2.93 | 57400 | 5.59 | 3.01 | 21710 | 0.41 | 15.52 | 61920 | 4.68 | 3.88 | 16800 | 1.09 | 4.52 | 54000 | 2.5 | 6.33 | 56400 | 4.57 | 3.62 | 27470 | 2.78 | 2.9 | 39000 | 2.5 | 4.57 | 39300 | 4.6 | 2.5 | 27864 | 3.9 | 2.09 |  |  |  | 32000 | 4.48 | 2.09
05/01/23 | Live | Trane U.S. Inc. | AMERICAN STANDARD |  | Singlezone Ducted, Centrally Ducted | 211081377 |  | HRCU-A-CB | 4A6L9060A1 | Ducted Indoor Units | 4TXCC007DS3 | S8V2C080M5PDA |  |  |  | 10 | 19 | 8.7 |  | FALSE | FALSE | TRUE |  | 72 | 56 | 59 | FALSE | [6 empty] | R410A | USA, Canada | 18200 | 1.46 | 3.65 | 56500 | 5.65 | 2.93 | 57400 | 5.59 | 3.01 | 21710 | 0.41 | 15.52 | 61920 | 4.68 | 3.88 | 16800 | 1.09 | 4.52 | 54000 | 2.5 | 6.33 | 56400 | 4.57 | 3.62 | 27470 | 2.78 | 2.9 | 39000 | 2.5 | 4.57 | 39300 | 4.6 | 2.5 | 27864 | 3.9 | 2.09 |  |  |  | 32000 | 4.48 | 2.09
05/01/23 | Live | Trane U.S. Inc. | AMERICAN STANDARD |  | Singlezone Ducted, Centrally Ducted | 210692017 |  | HRCU-A-CB | 4A6L9060A1 | Ducted Indoor Units | 4TXCC007DS3 | S8V2C100M5PCA |  |  |  | 10 | 19 | 8.7 |  | FALSE | FALSE | TRUE |  | 72 | 56 | 58 | FALSE | [6 empty] | R410A | USA, Canada | 18200 | 1.47 | 3.63 | 56500 | 5.65 | 2.93 | 57200 | 5.6 | 2.99 | 21710 | 0.42 | 15.15 | 61780 | 4.74 | 3.82 | 16800 | 1.09 | 4.52 | 54000 | 2.5 | 6.33 | 56500 | 4.53 | 3.66 | 27250 | 2.8 | 2.85 | 39000 | 2.5 | 4.57 | 39200 | 4.6 | 2.5 | 27664 | 3.92 | 2.07 |  |  |  | 31760 | 4.5 | 2.07
05/01/23 | Live | Trane U.S. Inc. | AMERICAN STANDARD |  | Singlezone Ducted, Centrally Ducted | 211081378 |  | HRCU-A-CB | 4A6L9060A1 | Ducted Indoor Units | 4TXCC007DS3 | S8V2C100M5PDA |  |  |  | 10 | 19 | 8.7 |  | FALSE | FALSE | TRUE |  | 72 | 56 | 58 | FALSE | [6 empty] | R410A | USA, Canada | 18200 | 1.47 | 3.63 | 56500 | 5.65 | 2.93 | 57200 | 5.6 | 2.99 | 21710 | 0.42 | 15.15 | 61780 | 4.74 | 3.82 | 16800 | 1.09 | 4.52 | 54000 | 2.5 | 6.33 | 56500 | 4.53 | 3.66 | 27250 | 2.8 | 2.85 | 39000 | 2.5 | 4.57 | 39200 | 4.6 | 2.5 | 27664 | 3.92 | 2.07 |  |  |  | 31760 | 4.5 | 2.07
05/01/23 | Live | Trane U.S. Inc. | AMERICAN STANDARD |  | Singlezone Ducted, Centrally Ducted | 201922793 |  | HRCU-A-CB | 4A6L9060A1 | Ducted Indoor Units | 4TXCC007DS3 | S9V2C080U5PSB+RP |  |  |  | 10 | 19 | 8.7 |  | FALSE | FALSE | TRUE |  | 71 | 55 | 57 | FALSE | N/A | [5 empty] | R410A | USA, Canada | 18100 | 1.47 | 3.61 | 56500 | 5.65 | 2.93 | 56900 | 5.63 | 2.96 | 21880 | 0.4 | 16.03 | 61320 | 4.79 | 3.75 | 16800 | 1.08 | 4.56 | 54500 | 2.52 | 6.34 | 56500 | 4.49 | 3.69 | 27140 | 2.77 | 2.87 | 39000 | 2.52 | 4.54 | 39100 | 4.56 | 2.51 | 27558 | 3.9 | 2.07 |  |  |  | 31700 | 4.48 | 2.07
05/01/23 | Live | Trane U.S. Inc. | AMERICAN STANDARD |  | Singlezone Ducted, Centrally Ducted | 210652951 |  | HRCU-A-CB | 4A6L9060A1 | Ducted Indoor Units | 4TXCC007DS3 | S9V2C100D5PSB+RP |  |  |  | 9 | 17.5 | 8.5 |  | FALSE | FALSE | FALSE |  | 73 | 57 | 60 | FALSE | [6 empty] | R410A | USA, Canada | 16900 | 1.43 | 3.46 | 53500 | 5.94 | 2.64 | 53900 | 5.92 | 2.67 | 20310 | 0.51 | 11.67 | 58480 | 4.75 | 3.61 | 16400 | 1.09 | 4.41 | 52000 | 2.44 | 6.25 | 54300 | 4.47 | 3.56 | 26810 | 2.82 | 2.79 | 38000 | 2.44 | 4.56 | 38100 | 4.59 | 2.43 | 27258 | 3.98 | 2.01 |  |  |  | 31240 | 4.52 | 2.03
05/01/23 | Live | Trane U.S. Inc. | AMERICAN STANDARD |  | Singlezone Ducted, Centrally Ducted | 201922797 |  | HRCU-A-CB | 4A6L9060A1 | Ducted Indoor Units | 4TXCC007DS3 | S9V2C100U5PSB+RP |  |  |  | 10 | 19 | 8.7 |  | FALSE | FALSE | TRUE |  | 71 | 56 | 58 | FALSE | N/A | [5 empty] | R410A | USA, Canada | 18100 | 1.5 | 3.54 | 56500 | 5.65 | 2.93 | 56900 | 5.62 | 2.97 | 21880 | 0.38 | 16.87 | 61480 | 4.75 | 3.79 | 16800 | 1.08 | 4.56 | 54500 | 2.52 | 6.34 | 56400 | 4.49 | 3.68 | 27250 | 2.74 | 2.91 | 39000 | 2.52 | 4.54 | 39100 | 4.53 | 2.53 | 27624 | 3.86 | 2.1 |  |  |  | 31760 | 4.44 | 2.1
05/01/23 | Live | Trane U.S. Inc. | AMERICAN STANDARD |  | Singlezone Ducted, Centrally Ducted | 207805240 |  | HRCU-A-CB | 4A6L9060A1 | Ducted Indoor Units | 4TXCC007DS3+P0V0C000M50SC+RP | N/A |  |  |  | 10 | 19 | 8.7 |  | FALSE | FALSE | TRUE |  | 71 | 55 | 57 | FALSE | [6 empty] | R410A | USA, Canada | 18400 | 1.49 | 3.62 | 57000 | 5.7 | 2.93 | 57200 | 5.68 | 2.95 | 21810 | 0.38 | 16.82 | 61720 | 4.64 | 3.9 | 16800 | 1.05 | 4.69 | 54000 | 2.58 | 6.13 | 56200 | 4.37 | 3.77 | 26590 | 2.63 | 2.96 | 38500 | 2.58 | 4.37 | 38600 | 4.38 | 2.58 | 26772 | 3.64 | 2.16 |  |  |  | 30920 | 4.24 | 2.14
05/01/23 | Live | Trane U.S. Inc. | AMERICAN STANDARD |  | Singlezone Ducted, Centrally Ducted | 211306996 |  | HRCU-A-CB | 4A6L9060A1 | Ducted Indoor Units | 4TXCC009DS3 | *DD2C100A9V5+RP |  |  |  | 10 | 17 | 8.7 |  | FALSE | FALSE | TRUE |  | 73 | 58 | 61 | FALSE | [6 empty] | R410A | USA, Canada | 16300 | 1.43 | 3.34 | 53500 | 5.35 | 2.93 | 54700 | 5.27 | 3.04 | 19440 | 0.51 | 11.17 | 59220 | 4.38 | 3.96 | 16100 | 1.07 | 4.41 | 49500 | 2.52 | 5.76 | 52300 | 4.39 | 3.49 | 26260 | 2.58 | 2.98 | 36600 | 2.52 | 4.26 | 37100 | 4.32 | 2.52 | 26606 | 3.52 | 2.22 |  |  |  | 30380 | 4.14 | 2.15
05/01/23 | Live | Trane U.S. Inc. | AMERICAN STANDARD |  | Singlezone Ducted, Centrally Ducted | 201922805 |  | HRCU-A-CB | 4A6L9060A1 | Ducted Indoor Units | 4TXCC009DS3 | *UD2C100ACV5 |  |  |  | 10 | 19 | 8.7 |  | FALSE | FALSE | TRUE |  | 70 | 55 | 58 | FALSE | N/A | [5 empty] | R410A | USA, Canada | 18200 | 1.47 | 3.63 | 57500 | 5.75 | 2.93 | 58800 | 5.67 | 3.04 | 21810 | 0.4 | 15.98 | 63740 | 4.67 | 4 | 16900 | 1.08 | 4.59 | 54000 | 2.54 | 6.23 | 56800 | 4.55 | 3.66 | 26480 | 2.6 | 2.98 | 38000 | 2.54 | 4.38 | 38500 | 4.45 | 2.54 | 26666 | 3.66 | 2.14 |  |  |  | 30820 | 4.3 | 2.1
05/01/23 | Live | Trane U.S. Inc. | AMERICAN STANDARD |  | Singlezone Ducted, Centrally Ducted | 207352652 |  | HRCU-A-CB | 4A6L9060A1 | Ducted Indoor Units | 4TXCC009DS3 | L8V1C100U5VSA+RP |  |  |  | 10 | 19 | 8.7 |  | FALSE | FALSE | TRUE |  | 71 | 56 | 58 | FALSE | [6 empty] | R410A | USA, Canada | 18500 | 1.51 | 3.59 | 58500 | 5.85 | 2.93 | 58900 | 5.82 | 2.97 | 22180 | 0.38 | 17.11 | 63940 | 4.73 | 3.96 | 16700 | 1.05 | 4.66 | 53500 | 2.56 | 6.12 | 55700 | 4.39 | 3.72 | 26920 | 2.69 | 2.93 | 38500 | 2.56 | 4.41 | 38600 | 4.43 | 2.55 | 27358 | 3.78 | 2.12 |  |  |  | 31400 | 4.34 | 2.12
05/01/23 | Live | Trane U.S. Inc. | AMERICAN STANDARD |  | Singlezone Ducted, Centrally Ducted | 210692018 |  | HRCU-A-CB | 4A6L9060A1 | Ducted Indoor Units | 4TXCC009DS3 | S8V2C080M5PCA |  |  |  | 10 | 19 | 8.7 |  | FALSE | FALSE | TRUE |  | 71 | 56 | 58 | FALSE | [6 empty] | R410A | USA, Canada | 18400 | 1.47 | 3.67 | 58000 | 5.8 | 2.93 | 59000 | 5.74 | 3.01 | 21910 | 0.39 | 16.46 | 63940 | 4.7 | 3.99 | 16700 | 1.07 | 4.57 | 53500 | 2.52 | 6.22 | 55700 | 4.49 | 3.64 | 27030 | 2.74 | 2.89 | 38500 | 2.52 | 4.48 | 38800 | 4.52 | 2.52 | 27458 | 3.84 | 2.1 |  |  |  | 31500 | 4.42 | 2.09
05/01/23 | Live | Trane U.S. Inc. | AMERICAN STANDARD |  | Singlezone Ducted, Centrally Ducted | 211081379 |  | HRCU-A-CB | 4A6L9060A1 | Ducted Indoor Units | 4TXCC009DS3 | S8V2C080M5PDA |  |  |  | 10 | 19 | 8.7 |  | FALSE | FALSE | TRUE |  | 71 | 56 | 58 | FALSE | [6 empty] | R410A | USA, Canada | 18400 | 1.47 | 3.67 | 58000 | 5.8 | 2.93 | 59000 | 5.74 | 3.01 | 21910 | 0.39 | 16.46 | 63940 | 4.7 | 3.99 | 16700 | 1.07 | 4.57 | 53500 | 2.52 | 6.22 | 55700 | 4.49 | 3.64 | 27030 | 2.74 | 2.89 | 38500 | 2.52 | 4.48 | 38800 | 4.52 | 2.52 | 27458 | 3.84 | 2.1 |  |  |  | 31500 | 4.42 | 2.09
05/01/23 | Live | Trane U.S. Inc. | AMERICAN STANDARD |  | Singlezone Ducted, Centrally Ducted | 210692019 |  | HRCU-A-CB | 4A6L9060A1 | Ducted Indoor Units | 4TXCC009DS3 | S8V2C100M5PCA |  |  |  | 10 | 19 | 8.7 |  | FALSE | FALSE | TRUE |  | 71 | 56 | 58 | FALSE | [6 empty] | R410A | USA, Canada | 18400 | 1.48 | 3.64 | 58000 | 5.8 | 2.93 | 58700 | 5.75 | 2.99 | 22080 | 0.39 | 16.59 | 63740 | 4.77 | 3.92 | 16700 | 1.06 | 4.62 | 53500 | 2.52 | 6.22 | 55900 | 4.45 | 3.68 | 27030 | 2.75 | 2.88 | 38500 | 2.52 | 4.48 | 38700 | 4.51 | 2.51 | 27418 | 3.86 | 2.08 |  |  |  | 31500 | 4.42 | 2.09
05/01/23 | Live | Trane U.S. Inc. | AMERICAN STANDARD |  | Singlezone Ducted, Centrally Ducted | 211081380 |  | HRCU-A-CB | 4A6L9060A1 | Ducted Indoor Units | 4TXCC009DS3 | S8V2C100M5PDA |  |  |  | 10 | 19 | 8.7 |  | FALSE | FALSE | TRUE |  | 71 | 56 | 58 | FALSE | [6 empty] | R410A | USA, Canada | 18400 | 1.48 | 3.64 | 58000 | 5.8 | 2.93 | 58700 | 5.75 | 2.99 | 22080 | 0.39 | 16.59 | 63740 | 4.77 | 3.92 | 16700 | 1.06 | 4.62 | 53500 | 2.52 | 6.22 | 55900 | 4.45 | 3.68 | 27030 | 2.75 | 2.88 | 38500 | 2.52 | 4.48 | 38700 | 4.51 | 2.51 | 27418 | 3.86 | 2.08 |  |  |  | 31500 | 4.42 | 2.09
05/01/23 | Live | Trane U.S. Inc. | AMERICAN STANDARD |  | Singlezone Ducted, Centrally Ducted | 201922807 |  | HRCU-A-CB | 4A6L9060A1 | Ducted Indoor Units | 4TXCC009DS3 | S9V2C080U5PSB+RP |  |  |  | 10 | 19 | 8.7 |  | FALSE | FALSE | TRUE |  | 71 | 55 | 57 | FALSE | N/A | [5 empty] | R410A | USA, Canada | 18300 | 1.5 | 3.58 | 58000 | 5.8 | 2.93 | 58400 | 5.78 | 2.96 | 22080 | 0.38 | 17.03 | 63340 | 4.82 | 3.85 | 16700 | 1.05 | 4.66 | 54000 | 2.52 | 6.28 | 55800 | 4.42 | 3.7 | 26810 | 2.71 | 2.9 | 38500 | 2.52 | 4.48 | 38600 | 4.49 | 2.52 | 27152 | 3.84 | 2.07 |  |  |  | 31260 | 4.4 | 2.08
05/01/23 | Live | Trane U.S. Inc. | AMERICAN STANDARD |  | Singlezone Ducted, Centrally Ducted | 201922801 |  | HRCU-A-CB | 4A6L9060A1 | Ducted Indoor Units | 4TXCC009DS3 | S9V2C100U5PSB+RP |  |  |  | 10 | 19 | 8.7 |  | FALSE | FALSE | TRUE |  | 71 | 56 | 58 | FALSE | N/A | [5 empty] | R410A | USA, Canada | 18400 | 1.48 | 3.64 | 58500 | 5.85 | 2.93 | 58900 | 5.82 | 2.97 | 22080 | 0.39 | 16.59 | 63480 | 4.78 | 3.89 | 16700 | 1.05 | 4.66 | 54000 | 2.54 | 6.23 | 55900 | 4.42 | 3.71 | 26920 | 2.69 | 2.93 | 38500 | 2.54 | 4.44 | 38600 | 4.45 | 2.54 | 27358 | 3.8 | 2.11 |  |  |  | 31400 | 4.36 | 2.11
05/01/23 | Live | Trane U.S. Inc. | AMERICAN STANDARD |  | Singlezone Ducted, Centrally Ducted | 207805241 |  | HRCU-A-CB | 4A6L9060A1 | Ducted Indoor Units | 4TXCC009DS3+P0V0C000M50SC+RP | N/A |  |  |  | 10 | 19 | 8.7 |  | FALSE | FALSE | TRUE |  | 71 | 55 | 57 | FALSE | [6 empty] | R410A | USA, Canada | 18600 | 1.5 | 3.63 | 59000 | 5.9 | 2.93 | 59200 | 5.88 | 2.95 | 22110 | 0.37 | 17.51 | 63720 | 4.67 | 4 | 16600 | 1.02 | 4.77 | 53500 | 2.6 | 6.03 | 55600 | 4.29 | 3.8 | 26480 | 2.58 | 3.01 | 38000 | 2.6 | 4.28 | 38100 | 4.28 | 2.61 | 26706 | 3.58 | 2.19 |  |  |  | 30700 | 4.16 | 2.16
05/01/23 | Live | Trane U.S. Inc. | AMERICAN STANDARD |  | Singlezone Ducted, Centrally Ducted | 201922813 |  | HRCU-A-CB | 4A6L9060A1 | Ducted Indoor Units | 4TXCD008DS3 | *UHMD120ACV5 |  |  |  | 10 | 19 | 8.7 |  | FALSE | FALSE | TRUE |  | 71 | 58 | 61 | FALSE | N/A | [5 empty] | R410A | USA, Canada | 18300 | 1.46 | 3.67 | 56500 | 5.65 | 2.93 | 57600 | 5.58 | 3.03 | 21810 | 0.42 | 15.22 | 62120 | 4.62 | 3.94 | 16900 | 1.11 | 4.46 | 54000 | 2.52 | 6.28 | 56500 | 4.59 | 3.61 | 27030 | 2.72 | 2.91 | 38500 | 2.52 | 4.48 | 38900 | 4.53 | 2.52 | 27258 | 3.78 | 2.11 |  |  |  | 31360 | 4.38 | 2.1
05/01/23 | Live | Trane U.S. Inc. | AMERICAN STANDARD |  | Singlezone Ducted, Centrally Ducted | 210652952 |  | HRCU-A-CB | 4A6L9060A1 | Ducted Indoor Units | 4TXCD008DS3 | L8V1C100U5VSA+RP |  |  |  | 10 | 19 | 8.5 |  | FALSE | FALSE | TRUE |  | 72 | 56 | 58 | FALSE | [6 empty] | R410A | USA, Canada | 17800 | 1.46 | 3.57 | 55000 | 5.5 | 2.93 | 55300 | 5.48 | 2.96 | 21210 | 0.37 | 16.8 | 59880 | 4.52 | 3.88 | 16300 | 1.07 | 4.46 | 52500 | 2.48 | 6.2 | 54500 | 4.43 | 3.61 | 26260 | 2.72 | 2.83 | 37800 | 2.48 | 4.47 | 37900 | 4.48 | 2.48 | 26606 | 3.8 | 2.05 |  |  |  | 30600 | 4.38 | 2.05
05/01/23 | Live | Trane U.S. Inc. | AMERICAN STANDARD |  | Singlezone Ducted, Centrally Ducted | 210692020 |  | HRCU-A-CB | 4A6L9060A1 | Ducted Indoor Units | 4TXCD008DS3 | S8V2C080M5PCA |  |  |  | 10 | 19 | 8.5 |  | FALSE | FALSE | TRUE |  | 72 | 57 | 59 | FALSE | [6 empty] | R410A | USA, Canada | 17700 | 1.41 | 3.68 | 55000 | 5.5 | 2.93 | 55800 | 5.45 | 3 | 21110 | 0.38 | 16.28 | 60380 | 4.51 | 3.92 | 16300 | 1.09 | 4.38 | 52500 | 2.46 | 6.25 | 54600 | 4.53 | 3.53 | 26810 | 2.76 | 2.85 | 38000 | 2.46 | 4.53 | 38300 | 4.55 | 2.47 | 27258 | 3.84 | 2.08 |  |  |  | 31240 | 4.42 | 2.07
05/01/23 | Live | Trane U.S. Inc. | AMERICAN STANDARD |  | Singlezone Ducted, Centrally Ducted | 211081381 |  | HRCU-A-CB | 4A6L9060A1 | Ducted Indoor Units | 4TXCD008DS3 | S8V2C080M5PDA |  |  |  | 10 | 19 | 8.5 |  | FALSE | FALSE | TRUE |  | 72 | 57 | 59 | FALSE | [6 empty] | R410A | USA, Canada | 17700 | 1.41 | 3.68 | 55000 | 5.5 | 2.93 | 55800 | 5.45 | 3 | 21110 | 0.38 | 16.28 | 60380 | 4.51 | 3.92 | 16300 | 1.09 | 4.38 | 52500 | 2.46 | 6.25 | 54600 | 4.53 | 3.53 | 26810 | 2.76 | 2.85 | 38000 | 2.46 | 4.53 | 38300 | 4.55 | 2.47 | 27258 | 3.84 | 2.08 |  |  |  | 31240 | 4.42 | 2.07
05/01/23 | Live | Trane U.S. Inc. | AMERICAN STANDARD |  | Singlezone Ducted, Centrally Ducted | 210692022 |  | HRCU-A-CB | 4A6L9060A1 | Ducted Indoor Units | 4TXCD008DS3 | S8V2C100M5PCA |  |  |  | 10 | 19 | 8.5 |  | FALSE | FALSE | TRUE |  | 72 | 56 | 59 | FALSE | [6 empty] | R410A | USA, Canada | 17600 | 1.43 | 3.61 | 55000 | 5.5 | 2.93 | 55600 | 5.46 | 2.98 | 21110 | 0.39 | 15.86 | 60020 | 4.58 | 3.84 | 16300 | 1.08 | 4.42 | 52500 | 2.46 | 6.25 | 54700 | 4.49 | 3.57 | 26590 | 2.78 | 2.8 | 38000 | 2.46 | 4.53 | 38200 | 4.54 | 2.47 | 27052 | 3.88 | 2.04 |  |  |  | 31100 | 4.46 | 2.04
05/01/23 | Live | Trane U.S. Inc. | AMERICAN STANDARD |  | Singlezone Ducted, Centrally Ducted | 211081383 |  | HRCU-A-CB | 4A6L9060A1 | Ducted Indoor Units | 4TXCD008DS3 | S8V2C100M5PDA |  |  |  | 10 | 19 | 8.5 |  | FALSE | FALSE | TRUE |  | 72 | 56 | 59 | FALSE | [6 empty] | R410A | USA, Canada | 17600 | 1.43 | 3.61 | 55000 | 5.5 | 2.93 | 55600 | 5.46 | 2.98 | 21110 | 0.39 | 15.86 | 60020 | 4.58 | 3.84 | 16300 | 1.08 | 4.42 | 52500 | 2.46 | 6.25 | 54700 | 4.49 | 3.57 | 26590 | 2.78 | 2.8 | 38000 | 2.46 | 4.53 | 38200 | 4.54 | 2.47 | 27052 | 3.88 | 2.04 |  |  |  | 31100 | 4.46 | 2.04
05/01/23 | Live | Trane U.S. Inc. | AMERICAN STANDARD |  | Singlezone Ducted, Centrally Ducted | 210692021 |  | HRCU-A-CB | 4A6L9060A1 | Ducted Indoor Units | 4TXCD008DS3 | S8V2D120M5PCA |  |  |  | 10 | 19 | 8.7 |  | FALSE | FALSE | TRUE |  | 71 | 55 | 57 | FALSE | [6 empty] | R410A | USA, Canada | 18200 | 1.49 | 3.58 | 57000 | 5.7 | 2.93 | 57200 | 5.69 | 2.95 | 21810 | 0.38 | 16.82 | 61620 | 4.73 | 3.82 | 16800 | 1.06 | 4.64 | 54500 | 2.54 | 6.29 | 56300 | 4.41 | 3.74 | 27030 | 2.74 | 2.89 | 39000 | 2.54 | 4.5 | 39000 | 4.49 | 2.55 | 27318 | 3.84 | 2.08 |  |  |  | 31460 | 4.4 | 2.1
05/01/23 | Live | Trane U.S. Inc. | AMERICAN STANDARD |  | Singlezone Ducted, Centrally Ducted | 211081382 |  | HRCU-A-CB | 4A6L9060A1 | Ducted Indoor Units | 4TXCD008DS3 | S8V2D120M5PDA |  |  |  | 10 | 19 | 8.7 |  | FALSE | FALSE | TRUE |  | 71 | 55 | 57 | FALSE | [6 empty] | R410A | USA, Canada | 18200 | 1.49 | 3.58 | 57000 | 5.7 | 2.93 | 57200 | 5.69 | 2.95 | 21810 | 0.38 | 16.82 | 61620 | 4.73 | 3.82 | 16800 | 1.06 | 4.64 | 54500 | 2.54 | 6.29 | 56300 | 4.41 | 3.74 | 27030 | 2.74 | 2.89 | 39000 | 2.54 | 4.5 | 39000 | 4.49 | 2.55 | 27318 | 3.84 | 2.08 |  |  |  | 31460 | 4.4 | 2.1
05/01/23 | Live | Trane U.S. Inc. | AMERICAN STANDARD |  | Singlezone Ducted, Centrally Ducted | 201922819 |  | HRCU-A-CB | 4A6L9060A1 | Ducted Indoor Units | 4TXCD008DS3 | S9V2C080U5PSB+RP |  |  |  | 10 | 19 | 8.5 |  | FALSE | FALSE | TRUE |  | 72 | 56 | 58 | FALSE | N/A | [5 empty] | R410A | USA, Canada | 17600 | 1.44 | 3.58 | 55000 | 5.5 | 2.93 | 55300 | 5.48 | 2.96 | 21110 | 0.37 | 16.72 | 59720 | 4.64 | 3.77 | 16300 | 1.07 | 4.46 | 52500 | 2.46 | 6.25 | 54700 | 4.46 | 3.59 | 26370 | 2.75 | 2.81 | 38000 | 2.46 | 4.53 | 38100 | 4.54 | 2.46 | 26852 | 3.86 | 2.04 |  |  |  | 30900 | 4.44 | 2.04
05/01/23 | Live | Trane U.S. Inc. | AMERICAN STANDARD |  | Singlezone Ducted, Centrally Ducted | 210652955 |  | HRCU-A-CB | 4A6L9060A1 | Ducted Indoor Units | 4TXCD008DS3 | S9V2C100D5PSB+RP |  |  |  | 9 | 17.5 | 8.2 |  | FALSE | FALSE | FALSE |  | 73 | 58 | 60 | FALSE | [6 empty] | R410A | USA, Canada | 16400 | 1.4 | 3.43 | 52000 | 5.78 | 2.64 | 52300 | 5.76 | 2.66 | 19640 | 0.48 | 11.99 | 56880 | 4.58 | 3.64 | 15900 | 1.09 | 4.28 | 50500 | 2.4 | 6.17 | 52500 | 4.44 | 3.47 | 26150 | 2.78 | 2.76 | 37000 | 2.4 | 4.52 | 37100 | 4.53 | 2.4 | 26646 | 3.9 | 2 |  |  |  | 30480 | 4.46 | 2
05/01/23 | Live | Trane U.S. Inc. | AMERICAN STANDARD |  | Singlezone Ducted, Centrally Ducted | 201922818 |  | HRCU-A-CB | 4A6L9060A1 | Ducted Indoor Units | 4TXCD008DS3 | S9V2C100U5PSB+RP |  |  |  | 10 | 19 | 8.5 |  | FALSE | FALSE | TRUE |  | 72 | 55 | 58 | FALSE | N/A | [5 empty] | R410A | USA, Canada | 17600 | 1.45 | 3.56 | 55000 | 5.5 | 2.93 | 55300 | 5.48 | 2.96 | 21210 | 0.37 | 16.8 | 59880 | 4.58 | 3.83 | 16300 | 1.07 | 4.46 | 52500 | 2.48 | 6.2 | 54700 | 4.46 | 3.59 | 26370 | 2.7 | 2.86 | 37800 | 2.48 | 4.47 | 37900 | 4.48 | 2.48 | 26706 | 3.78 | 2.07 |  |  |  | 30700 | 4.38 | 2.05
05/01/23 | Live | Trane U.S. Inc. | AMERICAN STANDARD |  | Singlezone Ducted, Centrally Ducted | 210652954 |  | HRCU-A-CB | 4A6L9060A1 | Ducted Indoor Units | 4TXCD008DS3 | S9V2D120D5PSB+RP |  |  |  | 9 | 18 | 8.7 |  | FALSE | FALSE | FALSE |  | 73 | 58 | 60 | FALSE | [6 empty] | R410A | USA, Canada | 17000 | 1.45 | 3.44 | 54000 | 6 | 2.64 | 54200 | 5.99 | 2.65 | 20240 | 0.49 | 12.11 | 58780 | 4.69 | 3.67 | 16400 | 1.07 | 4.49 | 52000 | 2.48 | 6.15 | 53900 | 4.41 | 3.58 | 26920 | 2.76 | 2.86 | 38000 | 2.48 | 4.49 | 38000 | 4.48 | 2.49 | 27358 | 3.86 | 2.08 |  |  |  | 31280 | 4.4 | 2.08
05/01/23 | Live | Trane U.S. Inc. | AMERICAN STANDARD |  | Singlezone Ducted, Centrally Ducted | 201922814 |  | HRCU-A-CB | 4A6L9060A1 | Ducted Indoor Units | 4TXCD008DS3 | S9V2D120U5PSB+RP |  |  |  | 10 | 19 | 8.7 |  | FALSE | FALSE | TRUE |  | 72 | 56 | 58 | FALSE | N/A | [5 empty] | R410A | USA, Canada | 18300 | 1.51 | 3.55 | 57000 | 5.7 | 2.93 | 57200 | 5.69 | 2.95 | 21980 | 0.35 | 18.4 | 61780 | 4.7 | 3.85 | 16700 | 1.05 | 4.66 | 54000 | 2.58 | 6.13 | 56100 | 4.43 | 3.71 | 27250 | 2.67 | 2.99 | 39000 | 2.58 | 4.43 | 39000 | 4.43 | 2.58 | 27664 | 3.72 | 2.18 |  |  |  | 31760 | 4.32 | 2.15
05/01/23 | Live | Trane U.S. Inc. | AMERICAN STANDARD |  | Singlezone Ducted, Centrally Ducted | 210652953 |  | HRCU-A-CB | 4A6L9060A1 | Ducted Indoor Units | 4TXCD008DS3 | S9V2D120U5VSA+RP |  |  |  | 10 | 19 | 8.7 |  | FALSE | FALSE | TRUE |  | 72 | 56 | 58 | FALSE | [6 empty] | R410A | USA, Canada | 18300 | 1.51 | 3.55 | 57000 | 5.7 | 2.93 | 57200 | 5.69 | 2.95 | 21980 | 0.35 | 18.4 | 61780 | 4.7 | 3.85 | 16700 | 1.05 | 4.66 | 54000 | 2.58 | 6.13 | 56100 | 4.43 | 3.71 | 27250 | 2.67 | 2.99 | 39000 | 2.58 | 4.43 | 39000 | 4.43 | 2.58 | 27664 | 3.72 | 2.18 |  |  |  | 31760 | 4.32 | 2.15
05/01/23 | Live | Trane U.S. Inc. | AMERICAN STANDARD |  | Singlezone Ducted, Centrally Ducted | 207805243 |  | HRCU-A-CB | 4A6L9060A1 | Ducted Indoor Units | 4TXCD008DS3+P0V0C000M50SC+RP | N/A |  |  |  | 10 | 19 | 8.5 |  | FALSE | FALSE | TRUE |  | 71 | 55 | 57 | FALSE | [6 empty] | R410A | USA, Canada | 17900 | 1.44 | 3.64 | 55500 | 5.55 | 2.93 | 55600 | 5.54 | 2.94 | 21140 | 0.38 | 16.3 | 60120 | 4.48 | 3.93 | 16200 | 1.04 | 4.57 | 52500 | 2.54 | 6.06 | 54400 | 4.34 | 3.67 | 25820 | 2.59 | 2.92 | 37400 | 2.54 | 4.32 | 37400 | 4.32 | 2.54 | 26000 | 3.58 | 2.13 |  |  |  | 30060 | 4.18 | 2.11
05/01/23 | Live | Trane U.S. Inc. | AMERICAN STANDARD |  | Singlezone Ducted, Centrally Ducted | 207805242 |  | HRCU-A-CB | 4A6L9060A1 | Ducted Indoor Units | 4TXCD008DS3+P0V0D000M50SC+RP | N/A |  |  |  | 10 | 19 | 8.7 |  | FALSE | FALSE | TRUE |  | 71 | 55 | 57 | FALSE | [6 empty] | R410A | USA, Canada | 18200 | 1.49 | 3.58 | 57500 | 5.75 | 2.93 | 57500 | 5.75 | 2.93 | 21710 | 0.37 | 17.2 | 61920 | 4.6 | 3.94 | 16600 | 1.03 | 4.72 | 54000 | 2.64 | 5.99 | 55800 | 4.31 | 3.79 | 26590 | 2.56 | 3.04 | 38500 | 2.64 | 4.27 | 38500 | 4.27 | 2.64 | 26772 | 3.5 | 2.24 |  |  |  | 30860 | 4.12 | 2.2
05/01/23 | Live | Trane U.S. Inc. | AMERICAN STANDARD |  | Singlezone Ducted, Centrally Ducted | 211306997 |  | HRCU-A-CB | 4A6L9060A1 | Ducted Indoor Units | 4TXCD010DS3 | *DD2C100A9V5+RP |  |  |  | 10 | 17 | 8.2 |  | FALSE | FALSE | TRUE |  | 72 | 57 | 60 | FALSE | [6 empty] | R410A | USA, Canada | 15700 | 1.4 | 3.29 | 52000 | 5.2 | 2.93 | 53200 | 5.12 | 3.05 | 18770 | 0.48 | 11.46 | 57260 | 4.2 | 4 | 15600 | 1.07 | 4.27 | 48500 | 2.46 | 5.78 | 50700 | 4.37 | 3.4 | 25380 | 2.55 | 2.92 | 35400 | 2.46 | 4.22 | 35900 | 4.29 | 2.45 | 25694 | 3.48 | 2.16 |  |  |  | 29380 | 4.08 | 2.11
05/01/23 | Live | Trane U.S. Inc. | AMERICAN STANDARD |  | Singlezone Ducted, Centrally Ducted | 210649669 |  | HRCU-A-CB | 4A6L9060A1 | Ducted Indoor Units | 4TXCD010DS3 | *UD2C100A9V5+RP |  |  |  | 10 | 19 | 8.2 |  | FALSE | FALSE | TRUE |  | 72 | 57 | 60 | FALSE | [6 empty] | R410A | USA, Canada | 17700 | 1.43 | 3.63 | 56000 | 5.6 | 2.93 | 57300 | 5.52 | 3.04 | 21210 | 0.37 | 16.8 | 61720 | 4.53 | 3.99 | 16300 | 1.08 | 4.42 | 51500 | 2.44 | 6.19 | 54100 | 4.59 | 3.45 | 26590 | 2.69 | 2.9 | 37400 | 2.44 | 4.49 | 37800 | 4.53 | 2.45 | 27052 | 3.74 | 2.12 |  |  |  | 30940 | 4.38 | 2.07
05/01/23 | Live | Trane U.S. Inc. | AMERICAN STANDARD |  | Singlezone Ducted, Centrally Ducted | 201922822 |  | HRCU-A-CB | 4A6L9060A1 | Ducted Indoor Units | 4TXCD010DS3 | *UD2C100ACV5 |  |  |  | 10 | 19 | 8.2 |  | FALSE | FALSE | TRUE |  | 70 | 55 | 58 | FALSE | N/A | [5 empty] | R410A | USA, Canada | 17700 | 1.43 | 3.63 | 56000 | 5.6 | 2.93 | 57400 | 5.51 | 3.05 | 21310 | 0.38 | 16.44 | 62500 | 4.55 | 4.03 | 16400 | 1.07 | 4.49 | 52500 | 2.48 | 6.2 | 54900 | 4.51 | 3.57 | 25820 | 2.59 | 2.92 | 37000 | 2.48 | 4.37 | 37500 | 4.43 | 2.48 | 26060 | 3.64 | 2.1 |  |  |  | 30060 | 4.28 | 2.06
05/01/23 | Live | Trane U.S. Inc. | AMERICAN STANDARD |  | Singlezone Ducted, Centrally Ducted | 210649670 |  | HRCU-A-CB | 4A6L9060A1 | Ducted Indoor Units | 4TXCD010DS3 | *UD2C100B9V5+RP |  |  |  | 10 | 18.5 | 8.2 |  | FALSE | FALSE | TRUE |  | 71 | 56 | 59 | FALSE | [6 empty] | R410A | USA, Canada | 17400 | 1.45 | 3.52 | 55500 | 5.55 | 2.93 | 56700 | 5.47 | 3.04 | 20910 | 0.36 | 17.02 | 61220 | 4.38 | 4.1 | 16300 | 1.09 | 4.38 | 51500 | 2.46 | 6.14 | 54100 | 4.66 | 3.4 | 26260 | 2.59 | 2.97 | 36800 | 2.46 | 4.38 | 37500 | 4.47 | 2.46 | 26506 | 3.54 | 2.19 |  |  |  | 30440 | 4.24 | 2.1
05/01/23 | Live | Trane U.S. Inc. | AMERICAN STANDARD |  | Singlezone Ducted, Centrally Ducted | 210649671 |  | HRCU-A-CB | 4A6L9060A1 | Ducted Indoor Units | 4TXCD010DS3 | *UD2D120A9V5+RP |  |  |  | 10 | 19 | 8.7 |  | FALSE | FALSE | TRUE |  | 71 | 56 | 59 | FALSE | [6 empty] | R410A | USA, Canada | 18200 | 1.48 | 3.6 | 57500 | 5.75 | 2.93 | 58800 | 5.66 | 3.04 | 21710 | 0.36 | 17.67 | 63380 | 4.53 | 4.1 | 16700 | 1.08 | 4.53 | 53000 | 2.54 | 6.12 | 55600 | 4.61 | 3.53 | 27030 | 2.59 | 3.06 | 38000 | 2.54 | 4.38 | 38600 | 4.44 | 2.55 | 27318 | 3.54 | 2.26 |  |  |  | 31300 | 4.22 | 2.17
05/01/23 | Live | Trane U.S. Inc. | AMERICAN STANDARD |  | Singlezone Ducted, Centrally Ducted | 201922823 |  | HRCU-A-CB | 4A6L9060A1 | Ducted Indoor Units | 4TXCD010DS3 | *UD2D120ACV5 |  |  |  | 10 | 19 | 8.5 |  | FALSE | FALSE | TRUE |  | 72 | 58 | 60 | FALSE | N/A | [5 empty] | R410A | USA, Canada | 18300 | 1.48 | 3.62 | 58000 | 5.8 | 2.93 | 58600 | 5.76 | 2.98 | 21910 | 0.4 | 16.05 | 63700 | 4.89 | 3.82 | 16800 | 1.06 | 4.64 | 54000 | 2.52 | 6.28 | 56100 | 4.46 | 3.69 | 27470 | 2.74 | 2.94 | 39000 | 2.52 | 4.54 | 39200 | 4.54 | 2.53 | 27964 | 3.86 | 2.12 |  |  |  | 32000 | 4.44 | 2.11
05/01/23 | Live | Trane U.S. Inc. | AMERICAN STANDARD |  | Singlezone Ducted, Centrally Ducted | 211597421 |  | HRCU-A-CB | 4A6L9060A1 | Ducted Indoor Units | 4TXCD010DS3 | *UD2D120B9V5+RP |  |  |  | 10 | 19 | 8.7 |  | FALSE | FALSE | TRUE |  | 71 | 56 | 58 | FALSE | [6 empty] | R410A | USA, Canada | 18300 | 1.49 | 3.6 | 58000 | 5.8 | 2.93 | 58800 | 5.75 | 3 | 21980 | 0.38 | 16.95 | 63740 | 4.74 | 3.94 | 16700 | 1.06 | 4.62 | 53500 | 2.56 | 6.12 | 55900 | 4.43 | 3.7 | 27030 | 2.64 | 3 | 38500 | 2.56 | 4.41 | 38700 | 4.42 | 2.57 | 27358 | 3.68 | 2.18 |  |  |  | 31460 | 4.28 | 2.15
05/01/23 | Live | Trane U.S. Inc. | AMERICAN STANDARD |  | Singlezone Ducted, Centrally Ducted | 201922826 |  | HRCU-A-CB | 4A6L9060A1 | Ducted Indoor Units | 4TXCD010DS3 | *UHMD120ACV5 |  |  |  | 10 | 19 | 8.7 |  | FALSE | FALSE | TRUE |  | 71 | 58 | 61 | FALSE | N/A | [5 empty] | R410A | USA, Canada | 18500 | 1.5 | 3.61 | 58000 | 5.8 | 2.93 | 59200 | 5.72 | 3.03 | 22010 | 0.39 | 16.54 | 63720 | 4.62 | 4.04 | 16800 | 1.08 | 4.56 | 53500 | 2.52 | 6.22 | 55900 | 4.51 | 3.63 | 26810 | 2.66 | 2.95 | 38000 | 2.52 | 4.42 | 38400 | 4.45 | 2.53 | 27012 | 3.7 | 2.14 |  |  |  | 31060 | 4.3 | 2.12
05/01/23 | Live | Trane U.S. Inc. | AMERICAN STANDARD |  | Singlezone Ducted, Centrally Ducted | 207352653 |  | HRCU-A-CB | 4A6L9060A1 | Ducted Indoor Units | 4TXCD010DS3 | L8V1C100U5VSA+RP |  |  |  | 10 | 19 | 8.5 |  | FALSE | FALSE | TRUE |  | 71 | 56 | 58 | FALSE | [6 empty] | R410A | USA, Canada | 18000 | 1.46 | 3.61 | 57000 | 5.7 | 2.93 | 57300 | 5.68 | 2.96 | 21340 | 0.35 | 17.87 | 61820 | 4.55 | 3.98 | 16100 | 1.04 | 4.54 | 52000 | 2.5 | 6.1 | 53900 | 4.36 | 3.62 | 26260 | 2.68 | 2.87 | 37400 | 2.5 | 4.38 | 37500 | 4.39 | 2.5 | 26606 | 3.74 | 2.08 |  |  |  | 30540 | 4.3 | 2.08
05/01/23 | Live | Trane U.S. Inc. | AMERICAN STANDARD |  | Singlezone Ducted, Centrally Ducted | 210692024 |  | HRCU-A-CB | 4A6L9060A1 | Ducted Indoor Units | 4TXCD010DS3 | S8V2C080M5PCA |  |  |  | 10 | 19 | 8.2 |  | FALSE | FALSE | TRUE |  | 72 | 56 | 59 | FALSE | [6 empty] | R410A | USA, Canada | 17800 | 1.45 | 3.6 | 56500 | 5.65 | 2.93 | 57300 | 5.6 | 3 | 21310 | 0.36 | 17.35 | 61820 | 4.52 | 4.01 | 16200 | 1.06 | 4.48 | 51500 | 2.48 | 6.09 | 54000 | 4.46 | 3.55 | 26370 | 2.7 | 2.86 | 37400 | 2.48 | 4.42 | 37700 | 4.47 | 2.47 | 26852 | 3.76 | 2.09 |  |  |  | 30740 | 4.36 | 2.07
05/01/23 | Live | Trane U.S. Inc. | AMERICAN STANDARD |  | Singlezone Ducted, Centrally Ducted | 211081385 |  | HRCU-A-CB | 4A6L9060A1 | Ducted Indoor Units | 4TXCD010DS3 | S8V2C080M5PDA |  |  |  | 10 | 19 | 8.2 |  | FALSE | FALSE | TRUE |  | 72 | 56 | 59 | FALSE | [6 empty] | R410A | USA, Canada | 17800 | 1.45 | 3.6 | 56500 | 5.65 | 2.93 | 57300 | 5.6 | 3 | 21310 | 0.36 | 17.35 | 61820 | 4.52 | 4.01 | 16200 | 1.06 | 4.48 | 51500 | 2.48 | 6.09 | 54000 | 4.46 | 3.55 | 26370 | 2.7 | 2.86 | 37400 | 2.48 | 4.42 | 37700 | 4.47 | 2.47 | 26852 | 3.76 | 2.09 |  |  |  | 30740 | 4.36 | 2.07
05/01/23 | Live | Trane U.S. Inc. | AMERICAN STANDARD |  | Singlezone Ducted, Centrally Ducted | 210692023 |  | HRCU-A-CB | 4A6L9060A1 | Ducted Indoor Units | 4TXCD010DS3 | S8V2C100M5PCA |  |  |  | 10 | 19 | 8.2 |  | FALSE | FALSE | TRUE |  | 71 | 56 | 58 | FALSE | [6 empty] | R410A | USA, Canada | 17900 | 1.46 | 3.59 | 56500 | 5.65 | 2.93 | 57100 | 5.61 | 2.98 | 21410 | 0.35 | 17.93 | 62040 | 4.61 | 3.94 | 16200 | 1.05 | 4.52 | 52000 | 2.46 | 6.19 | 54100 | 4.41 | 3.6 | 26150 | 2.73 | 2.81 | 37400 | 2.46 | 4.46 | 37600 | 4.48 | 2.46 | 26506 | 3.84 | 2.02 |  |  |  | 30500 | 4.4 | 2.03
05/01/23 | Live | Trane U.S. Inc. | AMERICAN STANDARD |  | Singlezone Ducted, Centrally Ducted | 211081384 |  | HRCU-A-CB | 4A6L9060A1 | Ducted Indoor Units | 4TXCD010DS3 | S8V2C100M5PDA |  |  |  | 10 | 19 | 8.2 |  | FALSE | FALSE | TRUE |  | 71 | 56 | 58 | FALSE | [6 empty] | R410A | USA, Canada | 17900 | 1.46 | 3.59 | 56500 | 5.65 | 2.93 | 57100 | 5.61 | 2.98 | 21410 | 0.35 | 17.93 | 62040 | 4.61 | 3.94 | 16200 | 1.05 | 4.52 | 52000 | 2.46 | 6.19 | 54100 | 4.41 | 3.6 | 26150 | 2.73 | 2.81 | 37400 | 2.46 | 4.46 | 37600 | 4.48 | 2.46 | 26506 | 3.84 | 2.02 |  |  |  | 30500 | 4.4 | 2.03
05/01/23 | Live | Trane U.S. Inc. | AMERICAN STANDARD |  | Singlezone Ducted, Centrally Ducted | 210692025 |  | HRCU-A-CB | 4A6L9060A1 | Ducted Indoor Units | 4TXCD010DS3 | S8V2D120M5PCA |  |  |  | 10 | 19 | 8.7 |  | FALSE | FALSE | TRUE |  | 71 | 55 | 58 | FALSE | [6 empty] | R410A | USA, Canada | 18400 | 1.5 | 3.6 | 58500 | 5.85 | 2.93 | 58700 | 5.84 | 2.95 | 22010 | 0.38 | 16.97 | 63800 | 4.76 | 3.93 | 16600 | 1.03 | 4.72 | 53500 | 2.56 | 6.12 | 55700 | 4.33 | 3.77 | 26700 | 2.69 | 2.91 | 38500 | 2.56 | 4.41 | 38500 | 4.41 | 2.56 | 27112 | 3.78 | 2.1 |  |  |  | 31160 | 4.34 | 2.1
05/01/23 | Live | Trane U.S. Inc. | AMERICAN STANDARD |  | Singlezone Ducted, Centrally Ducted | 211081386 |  | HRCU-A-CB | 4A6L9060A1 | Ducted Indoor Units | 4TXCD010DS3 | S8V2D120M5PDA |  |  |  | 10 | 19 | 8.7 |  | FALSE | FALSE | TRUE |  | 71 | 55 | 58 | FALSE | [6 empty] | R410A | USA, Canada | 18400 | 1.5 | 3.6 | 58500 | 5.85 | 2.93 | 58700 | 5.84 | 2.95 | 22010 | 0.38 | 16.97 | 63800 | 4.76 | 3.93 | 16600 | 1.03 | 4.72 | 53500 | 2.56 | 6.12 | 55700 | 4.33 | 3.77 | 26700 | 2.69 | 2.91 | 38500 | 2.56 | 4.41 | 38500 | 4.41 | 2.56 | 27112 | 3.78 | 2.1 |  |  |  | 31160 | 4.34 | 2.1
05/01/23 | Live | Trane U.S. Inc. | AMERICAN STANDARD |  | Singlezone Ducted, Centrally Ducted | 201922827 |  | HRCU-A-CB | 4A6L9060A1 | Ducted Indoor Units | 4TXCD010DS3 | S9V2C080U5PSB+RP |  |  |  | 10 | 19 | 8.2 |  | FALSE | FALSE | TRUE |  | 72 | 56 | 58 | FALSE | N/A | [5 empty] | R410A | USA, Canada | 17800 | 1.46 | 3.57 | 56500 | 5.65 | 2.93 | 56800 | 5.63 | 2.96 | 21480 | 0.35 | 17.99 | 61740 | 4.67 | 3.87 | 16100 | 1.04 | 4.54 | 52000 | 2.48 | 6.15 | 54000 | 4.38 | 3.61 | 26260 | 2.69 | 2.86 | 37600 | 2.48 | 4.44 | 37700 | 4.45 | 2.48 | 26706 | 3.8 | 2.06 |  |  |  | 30640 | 4.36 | 2.06
05/01/23 | Live | Trane U.S. Inc. | AMERICAN STANDARD |  | Singlezone Ducted, Centrally Ducted | 211306998 |  | HRCU-A-CB | 4A6L9060A1 | Ducted Indoor Units | 4TXCD010DS3 | S9V2C100D5PSB+RP |  |  |  | 9 | 17 | 8.2 |  | FALSE | FALSE | FALSE |  | 73 | 58 | 60 | FALSE | [6 empty] | R410A | USA, Canada | 16000 | 1.41 | 3.33 | 52000 | 5.78 | 2.64 | 52300 | 5.76 | 2.66 | 19240 | 0.51 | 11.06 | 56880 | 4.54 | 3.67 | 15700 | 1.05 | 4.38 | 49500 | 2.4 | 6.04 | 51200 | 4.26 | 3.52 | 25710 | 2.75 | 2.74 | 36400 | 2.4 | 4.44 | 36500 | 4.44 | 2.41 | 26240 | 3.88 | 1.98 |  |  |  | 30020 | 4.4 | 2
05/01/23 | Live | Trane U.S. Inc. | AMERICAN STANDARD |  | Singlezone Ducted, Centrally Ducted | 201922828 |  | HRCU-A-CB | 4A6L9060A1 | Ducted Indoor Units | 4TXCD010DS3 | S9V2C100U5PSB+RP |  |  |  | 10 | 19 | 8.5 |  | FALSE | FALSE | TRUE |  | 71 | 56 | 58 | FALSE | N/A | [5 empty] | R410A | USA, Canada | 17800 | 1.42 | 3.67 | 56500 | 5.65 | 2.93 | 56800 | 5.63 | 2.96 | 21410 | 0.38 | 16.51 | 61840 | 4.62 | 3.92 | 16200 | 1.04 | 4.57 | 52000 | 2.5 | 6.1 | 54100 | 4.39 | 3.61 | 26040 | 2.66 | 2.87 | 37400 | 2.5 | 4.38 | 37500 | 4.41 | 2.49 | 26406 | 3.74 | 2.07 |  |  |  | 30400 | 4.32 | 2.06
05/01/23 | Live | Trane U.S. Inc. | AMERICAN STANDARD |  | Singlezone Ducted, Centrally Ducted | 201922829 |  | HRCU-A-CB | 4A6L9060A1 | Ducted Indoor Units | 4TXCD010DS3 | S9V2D120U5PSB+RP |  |  |  | 10 | 19 | 8.7 |  | FALSE | FALSE | TRUE |  | 71 | 56 | 58 | FALSE | N/A | [5 empty] | R410A | USA, Canada | 18500 | 1.52 | 3.57 | 58500 | 5.85 | 2.93 | 58700 | 5.84 | 2.95 | 22180 | 0.33 | 19.7 | 63800 | 4.74 | 3.94 | 16600 | 1.03 | 4.72 | 53500 | 2.58 | 6.08 | 55500 | 4.36 | 3.73 | 26810 | 2.63 | 2.99 | 38500 | 2.58 | 4.37 | 38500 | 4.37 | 2.58 | 27218 | 3.68 | 2.17 |  |  |  | 31260 | 4.26 | 2.15
05/01/23 | Live | Trane U.S. Inc. | AMERICAN STANDARD |  | Singlezone Ducted, Centrally Ducted | 210652956 |  | HRCU-A-CB | 4A6L9060A1 | Ducted Indoor Units | 4TXCD010DS3 | S9V2D120U5VSA+RP |  |  |  | 10 | 19 | 8.7 |  | FALSE | FALSE | TRUE |  | 71 | 56 | 58 | FALSE | [6 empty] | R410A | USA, Canada | 18500 | 1.52 | 3.57 | 58500 | 5.85 | 2.93 | 58700 | 5.84 | 2.95 | 22180 | 0.33 | 19.7 | 63800 | 4.74 | 3.94 | 16600 | 1.03 | 4.72 | 53500 | 2.58 | 6.08 | 55500 | 4.36 | 3.73 | 27030 | 2.62 | 3.02 | 38500 | 2.58 | 4.37 | 38500 | 4.36 | 2.59 | 27358 | 3.68 | 2.18 |  |  |  | 31400 | 4.24 | 2.17
05/01/23 | Live | Trane U.S. Inc. | AMERICAN STANDARD |  | Singlezone Ducted, Centrally Ducted | 207805245 |  | HRCU-A-CB | 4A6L9060A1 | Ducted Indoor Units | 4TXCD010DS3+P0V0C000M50SC+RP | N/A |  |  |  | 10 | 19 | 8.5 |  | FALSE | FALSE | TRUE |  | 71 | 55 | 57 | FALSE | [6 empty] | R410A | USA, Canada | 18100 | 1.48 | 3.58 | 57000 | 5.7 | 2.93 | 57200 | 5.69 | 2.95 | 21510 | 0.34 | 18.54 | 62140 | 4.52 | 4.03 | 16100 | 1.01 | 4.67 | 52000 | 2.56 | 5.95 | 53800 | 4.27 | 3.69 | 25820 | 2.54 | 2.98 | 37000 | 2.56 | 4.24 | 37000 | 4.24 | 2.56 | 26060 | 3.52 | 2.17 |  |  |  | 29940 | 4.1 | 2.14
05/01/23 | Live | Trane U.S. Inc. | AMERICAN STANDARD |  | Singlezone Ducted, Centrally Ducted | 207805244 |  | HRCU-A-CB | 4A6L9060A1 | Ducted Indoor Units | 4TXCD010DS3+P0V0D000M50SC+RP | N/A |  |  |  | 11 | 19 | 8.7 |  | FALSE | FALSE | TRUE |  | 71 | 55 | 57 | FALSE | [6 empty] | R410A | USA, Canada | 18400 | 1.5 | 3.6 | 59000 | 5.36 | 3.23 | 58900 | 5.37 | 3.21 | 22010 | 0.34 | 18.97 | 63940 | 4.63 | 4.05 | 16500 | 1.01 | 4.79 | 53500 | 2.66 | 5.89 | 55300 | 4.23 | 3.83 | 26370 | 2.51 | 3.08 | 38000 | 2.66 | 4.19 | 38000 | 4.18 | 2.66 | 26606 | 3.46 | 2.25 |  |  |  | 30660 | 4.04 | 2.22
05/01/23 | Live | Trane U.S. Inc. | AMERICAN STANDARD |  | Singlezone Ducted, Centrally Ducted | 201923686 |  | HRCU-A-CB | 4A6L9060A1 | Ducted Indoor Units | TAM9A0C60V51 | N/A |  |  |  | 10 | 19 | 8.7 |  | FALSE | FALSE | TRUE |  | 71 | 55 | 57 | FALSE | N/A | [5 empty] | R410A | USA, Canada | 18100 | 1.49 | 3.56 | 57000 | 5.7 | 2.93 | 57100 | 5.69 | 2.94 | 21610 | 0.4 | 15.83 | 62140 | 4.67 | 3.9 | 16500 | 1.05 | 4.61 | 53500 | 2.5 | 6.27 | 55500 | 4.51 | 3.61 | 26590 | 2.67 | 2.92 | 38000 | 2.5 | 4.45 | 38000 | 4.44 | 2.51 | 26912 | 3.7 | 2.13 |  |  |  | 30900 | 4.3 | 2.11
05/01/23 | Live | Trane U.S. Inc. | AMERICAN STANDARD |  | Singlezone Ducted, Centrally Ducted | 207709012 |  | HRCU-A-CB | 4A6L9060A1 | Ducted Indoor Units | TEM8A0C48V41+TDR | N/A |  |  |  | 11 | 19 | 8.7 |  | FALSE | FALSE | TRUE |  | 71 | 55 | 57 | FALSE | [6 empty] | R410A | USA, Canada | 18500 | 1.49 | 3.64 | 58500 | 5.32 | 3.22 | 59400 | 5.27 | 3.3 | 22010 | 0.33 | 19.55 | 63820 | 4.53 | 4.13 | 16300 | 1.05 | 4.55 | 53500 | 2.68 | 5.85 | 55600 | 4.27 | 3.82 | 26040 | 2.35 | 3.25 | 38000 | 2.68 | 4.16 | 38300 | 4.18 | 2.69 | 26260 | 3.14 | 2.45 |  |  |  | 30860 | 4.02 | 2.25
05/01/23 | Live | Trane U.S. Inc. | AMERICAN STANDARD |  | Singlezone Ducted, Centrally Ducted | 201922847 |  | HRCU-A-CB | 4A6L9060A1 | Ducted Indoor Units | TEM8A0D48V41+TDR | N/A |  |  |  | 10 | 19 | 9 |  | FALSE | FALSE | TRUE |  | 70 | 52 | 55 | FALSE | N/A | [5 empty] | R410A | USA, Canada | 17900 | 1.53 | 3.43 | 56000 | 5.6 | 2.93 | 57000 | 5.53 | 3.02 | 21310 | 0.37 | 16.88 | 61420 | 4.49 | 4.01 | 17000 | 1.04 | 4.79 | 55000 | 2.66 | 6.06 | 57300 | 4.35 | 3.86 | 26040 | 2.5 | 3.05 | 38500 | 2.66 | 4.24 | 38800 | 4.26 | 2.67 | 25960 | 3.48 | 2.19 |  |  |  | 30300 | 4.1 | 2.17
05/01/23 | Live | Trane U.S. Inc. | AMERICAN STANDARD |  | Singlezone Ducted, Centrally Ducted | 201922848 |  | HRCU-A-CB | 4A6L9060A1 | Ducted Indoor Units | TEM8A0D60V51+TDR | N/A |  |  |  | 10 | 18.5 | 9 |  | FALSE | FALSE | TRUE |  | 69 | 53 | 55 | FALSE | N/A | [5 empty] | R410A | USA, Canada | 17400 | 1.52 | 3.35 | 55500 | 5.55 | 2.93 | 56500 | 5.48 | 3.02 | 20910 | 0.39 | 15.71 | 60920 | 4.5 | 3.97 | 16900 | 1.04 | 4.76 | 54500 | 2.62 | 6.1 | 57000 | 4.42 | 3.78 | 26040 | 2.52 | 3.03 | 38000 | 2.62 | 4.25 | 38300 | 4.27 | 2.63 | 26060 | 3.5 | 2.18 |  |  |  | 30240 | 4.1 | 2.16
05/01/23 | Live | Trane U.S. Inc. | AMERICAN STANDARD |  | Singlezone Ducted, Centrally Ducted | 207820973 |  | HRCU-A-CB | 4A6L9060A1 | Ducted Indoor Units | TEM8B0C60V51+TDR | N/A |  |  |  | 11 | 19 | 8.7 |  | FALSE | FALSE | TRUE |  | 70 | 56 | 58 | FALSE | [6 empty] | R410A | USA, Canada | 18500 | 1.49 | 3.64 | 58500 | 5.32 | 3.22 | 59400 | 5.27 | 3.3 | 22010 | 0.33 | 19.55 | 63820 | 4.53 | 4.13 | 16200 | 1.01 | 4.7 | 53500 | 2.68 | 5.85 | 55600 | 4.27 | 3.82 | 25710 | 2.28 | 3.3 | 37800 | 2.68 | 4.13 | 38100 | 4.16 | 2.68 | 25854 | 3.04 | 2.49 |  |  |  | 31280 | 4.02 | 2.28
05/01/23 | Live | Trane U.S. Inc. | AMERICAN STANDARD |  | Singlezone Ducted, Centrally Ducted | 211455294 |  | HRCU-A-CB | 4A6V0024A1 | Ducted Indoor Units | TEM8A0B24V21+TDR | N/A |  |  |  | 12.5 | 19 | 8.7 |  | FALSE | FALSE | TRUE |  | 81 | 58 | 60 | FALSE | [6 empty] | R410A | USA, Canada | 7900 | 0.6 | 3.86 | 23600 | 1.89 | 3.66 | 23600 | 1.89 | 3.66 | 9790 | 0.16 | 17.93 | 25580 | 1.59 | 4.71 | 8000 | 0.53 | 4.42 | 21600 | 2.5 | 2.53 | 22300 | 1.62 | 4.03 | 11430 | 1.16 | 2.89 | 17600 | 2.5 | 2.06 | 17600 | 2.07 | 2.49 | 11076 | 1.68 | 1.93 |  |  |  | 13140 | 1.98 | 1.94
05/01/23 | Live | Trane U.S. Inc. | AMERICAN STANDARD |  | Singlezone Ducted, Centrally Ducted | 210641043 |  | HRCU-A-CB | 4A6V0X24A1 | Ducted Indoor Units | 4PX*BU36BS3 | *UD2B060A9V3+RP |  |  |  | 12 | 18 | 8.2 |  | TRUE | FALSE | TRUE |  | 83 | 61 | 64 | FALSE | [6 empty] | R410A | USA, Canada | 7900 | 0.61 | 3.8 | 23800 | 1.98 | 3.52 | 23700 | 1.99 | 3.49 | 9520 | 0.22 | 12.68 | 25780 | 1.63 | 4.64 | 7800 | 0.54 | 4.23 | 20400 | 2.34 | 2.55 | 21100 | 1.64 | 3.77 | 11430 | 1.3 | 2.58 | 17000 | 2.34 | 2.13 | 17000 | 2.13 | 2.34 | 11176 | 1.76 | 1.86 |  |  |  | 13060 | 2.04 | 1.88
05/01/23 | Live | Trane U.S. Inc. | AMERICAN STANDARD |  | Singlezone Ducted, Centrally Ducted | 210641044 |  | HRCU-A-CB | 4A6V0X24A1 | Ducted Indoor Units | 4PX*BU36BS3 | *UD2B080A9V3+RP |  |  |  | 12 | 18 | 8.2 |  | TRUE | FALSE | TRUE |  | 83 | 61 | 64 | FALSE | [6 empty] | R410A | USA, Canada | 8600 | 0.65 | 3.88 | 23600 | 1.97 | 3.51 | 23700 | 1.96 | 3.54 | 10050 | 0.23 | 12.81 | 25780 | 1.6 | 4.72 | 8000 | 0.54 | 4.34 | 20200 | 2.3 | 2.57 | 21100 | 1.66 | 3.73 | 11540 | 1.31 | 2.58 | 16900 | 2.3 | 2.15 | 16900 | 2.15 | 2.3 | 11176 | 1.76 | 1.86 |  |  |  | 13020 | 2.06 | 1.85
05/01/23 | Live | Trane U.S. Inc. | AMERICAN STANDARD |  | Singlezone Ducted, Centrally Ducted | 207590641 |  | HRCU-A-CB | 4A6V0X24A1 | Ducted Indoor Units | 4PX*BU36BS3 | *UHMB060ACV3 |  |  |  | 12.7 | 19.5 | 8.5 |  | TRUE | FALSE | TRUE |  | 83 | 60 | 62 | FALSE | N/A | [5 empty] | R410A | USA, Canada | 8700 | 0.67 | 3.81 | 23600 | 1.86 | 3.72 | 23700 | 1.85 | 3.75 | 10320 | 0.16 | 18.9 | 25620 | 1.55 | 4.84 | 7800 | 0.51 | 4.48 | 20200 | 2.38 | 2.49 | 20900 | 1.61 | 3.8 | 11210 | 1.25 | 2.63 | 16800 | 2.38 | 2.07 | 16800 | 2.07 | 2.38 | 10770 | 1.7 | 1.86 |  |  |  | 12720 | 1.98 | 1.88
05/01/23 | Live | Trane U.S. Inc. | AMERICAN STANDARD |  | Singlezone Ducted, Centrally Ducted | 210652957 |  | HRCU-A-CB | 4A6V0X24A1 | Ducted Indoor Units | 4PX*BU36BS3 | L8V1A060U3VSA+RP |  |  |  | 12 | 18 | 8.2 |  | TRUE | FALSE | TRUE |  | 83 | 60 | 62 | FALSE | [6 empty] | R410A | USA, Canada | 7500 | 0.62 | 3.55 | 23000 | 1.92 | 3.51 | 22900 | 1.92 | 3.5 | 9290 | 0.17 | 16.02 | 24880 | 1.58 | 4.61 | 7500 | 0.53 | 4.15 | 19800 | 2.3 | 2.52 | 20400 | 1.62 | 3.69 | 10880 | 1.26 | 2.53 | 16500 | 2.3 | 2.1 | 16400 | 2.09 | 2.3 | 10524 | 1.7 | 1.81 |  |  |  | 12420 | 2 | 1.82
05/01/23 | Live | Trane U.S. Inc. | AMERICAN STANDARD |  | Singlezone Ducted, Centrally Ducted | 210652958 |  | HRCU-A-CB | 4A6V0X24A1 | Ducted Indoor Units | 4PX*BU36BS3 | L8V1B080U4VSA+RP |  |  |  | 12 | 19 | 8.5 |  | TRUE | FALSE | TRUE |  | 83 | 61 | 62 | FALSE | [6 empty] | R410A | USA, Canada | 8700 | 0.72 | 3.54 | 23600 | 1.97 | 3.51 | 23500 | 1.97 | 3.5 | 10220 | 0.18 | 16.64 | 25480 | 1.61 | 4.64 | 7800 | 0.51 | 4.48 | 20400 | 2.36 | 2.53 | 21000 | 1.61 | 3.82 | 11320 | 1.26 | 2.63 | 17000 | 2.36 | 2.11 | 16900 | 2.09 | 2.37 | 10870 | 1.7 | 1.87 |  |  |  | 12820 | 2 | 1.88
05/01/23 | Live | Trane U.S. Inc. | AMERICAN STANDARD |  | Singlezone Ducted, Centrally Ducted | 210692026 |  | HRCU-A-CB | 4A6V0X24A1 | Ducted Indoor Units | 4PX*BU36BS3 | S8V2A040M3PCA |  |  |  | 12.5 | 17.5 | 8.2 |  | TRUE | FALSE | TRUE |  | 83 | 61 | 63 | FALSE | [6 empty] | R410A | USA, Canada | 6500 | 0.48 | 3.97 | 22800 | 1.82 | 3.67 | 23000 | 1.81 | 3.72 | 9200 | 0.05 | 53.93 | 24820 | 1.52 | 4.79 | 7400 | 0.54 | 4.02 | 19600 | 2.26 | 2.54 | 20400 | 1.66 | 3.6 | 10880 | 1.19 | 2.68 | 16400 | 2.26 | 2.13 | 16500 | 2.13 | 2.27 | 10564 | 1.72 | 1.8 |  |  |  | 12460 | 2.02 | 1.81
05/01/23 | Live | Trane U.S. Inc. | AMERICAN STANDARD |  | Singlezone Ducted, Centrally Ducted | 211081387 |  | HRCU-A-CB | 4A6V0X24A1 | Ducted Indoor Units | 4PX*BU36BS3 | S8V2A040M3PDA |  |  |  | 12.5 | 17.5 | 8.2 |  | TRUE | FALSE | TRUE |  | 83 | 61 | 63 | FALSE | [6 empty] | R410A | USA, Canada | 6500 | 0.48 | 3.97 | 22800 | 1.82 | 3.67 | 23000 | 1.81 | 3.72 | 9200 | 0.05 | 53.93 | 24820 | 1.52 | 4.79 | 7400 | 0.53 | 4.09 | 19600 | 2.26 | 2.54 | 20400 | 1.66 | 3.6 | 10880 | 1.21 | 2.64 | 16400 | 2.26 | 2.13 | 16500 | 2.13 | 2.27 | 10564 | 1.72 | 1.8 |  |  |  | 12460 | 2.02 | 1.81
05/01/23 | Live | Trane U.S. Inc. | AMERICAN STANDARD |  | Singlezone Ducted, Centrally Ducted | 210692216 |  | HRCU-A-CB | 4A6V0X24A1 | Ducted Indoor Units | 4PX*BU36BS3 | S8V2B060M4PCA |  |  |  | 12 | 17 | 8.5 |  | TRUE | FALSE | TRUE |  | 83 | 61 | 62 | FALSE | [6 empty] | R410A | USA, Canada | 5100 | 0.42 | 3.56 | 24000 | 2 | 3.52 | 23600 | 2.02 | 3.42 | 9150 | 0.2 | 13.41 | 25580 | 1.64 | 4.57 | 7300 | 0.48 | 4.46 | 20400 | 2.42 | 2.47 | 21000 | 1.58 | 3.9 | 10990 | 1.13 | 2.85 | 17100 | 2.42 | 2.07 | 16900 | 2.05 | 2.42 | 10810 | 1.68 | 1.89 |  |  |  | 12820 | 1.96 | 1.92
05/01/23 | Live | Trane U.S. Inc. | AMERICAN STANDARD |  | Singlezone Ducted, Centrally Ducted | 211089175 |  | HRCU-A-CB | 4A6V0X24A1 | Ducted Indoor Units | 4PX*BU36BS3 | S8V2B060M4PDA |  |  |  | 12 | 17 | 8.5 |  | TRUE | FALSE | TRUE |  | 83 | 61 | 62 | FALSE | [6 empty] | R410A | USA, Canada | 5100 | 0.4 | 3.74 | 24000 | 2 | 3.52 | 23600 | 2.02 | 3.42 | 9150 | 0.21 | 12.77 | 25580 | 1.64 | 4.57 | 7300 | 0.49 | 4.37 | 20400 | 2.42 | 2.47 | 21000 | 1.58 | 3.9 | 10990 | 1.12 | 2.88 | 17100 | 2.42 | 2.07 | 16900 | 2.05 | 2.42 | 10810 | 1.68 | 1.89 |  |  |  | 12820 | 1.96 | 1.92
05/01/23 | Live | Trane U.S. Inc. | AMERICAN STANDARD |  | Singlezone Ducted, Centrally Ducted | 210692215 |  | HRCU-A-CB | 4A6V0X24A1 | Ducted Indoor Units | 4PX*BU36BS3 | S8V2B080M4PCA |  |  |  | 12 | 18.5 | 8.5 |  | TRUE | FALSE | TRUE |  | 83 | 61 | 62 | FALSE | [6 empty] | R410A | USA, Canada | 7500 | 0.59 | 3.73 | 24000 | 2 | 3.52 | 23500 | 2.03 | 3.39 | 9560 | 0.15 | 18.68 | 25580 | 1.66 | 4.52 | 7500 | 0.5 | 4.4 | 20400 | 2.42 | 2.47 | 21000 | 1.57 | 3.92 | 11100 | 1.19 | 2.73 | 17100 | 2.42 | 2.07 | 16900 | 2.04 | 2.43 | 10870 | 1.68 | 1.9 |  |  |  | 12820 | 1.96 | 1.92
05/01/23 | Live | Trane U.S. Inc. | AMERICAN STANDARD |  | Singlezone Ducted, Centrally Ducted | 211089174 |  | HRCU-A-CB | 4A6V0X24A1 | Ducted Indoor Units | 4PX*BU36BS3 | S8V2B080M4PDA |  |  |  | 12 | 18.5 | 8.5 |  | TRUE | FALSE | TRUE |  | 83 | 61 | 62 | FALSE | [6 empty] | R410A | USA, Canada | 7500 | 0.62 | 3.55 | 24000 | 2 | 3.52 | 23500 | 2.03 | 3.39 | 9560 | 0.15 | 18.68 | 25580 | 1.66 | 4.52 | 7500 | 0.51 | 4.31 | 20400 | 2.42 | 2.47 | 21000 | 1.57 | 3.92 | 11100 | 1.13 | 2.88 | 17100 | 2.42 | 2.07 | 16900 | 2.04 | 2.43 | 10870 | 1.68 | 1.9 |  |  |  | 12820 | 1.96 | 1.92
05/01/23 | Live | Trane U.S. Inc. | AMERICAN STANDARD |  | Singlezone Ducted, Centrally Ducted | 207590082 |  | HRCU-A-CB | 4A6V0X24A1 | Ducted Indoor Units | 4PX*BU36BS3 | S9V2B040U3PSB+RP |  |  |  | 12.5 | 19 | 8.5 |  | TRUE | FALSE | TRUE |  | 83 | 62 | 63 | FALSE | N/A | [5 empty] | R410A | USA, Canada | 8000 | 0.62 | 3.78 | 23800 | 1.9 | 3.67 | 23600 | 1.91 | 3.62 | 9620 | 0.16 | 17.62 | 25680 | 1.61 | 4.67 | 7700 | 0.5 | 4.51 | 20400 | 2.4 | 2.49 | 21000 | 1.6 | 3.85 | 11430 | 1.26 | 2.66 | 17000 | 2.4 | 2.08 | 16900 | 2.07 | 2.39 | 11076 | 1.7 | 1.91 |  |  |  | 13020 | 2 | 1.91
05/01/23 | Live | Trane U.S. Inc. | AMERICAN STANDARD |  | Singlezone Ducted, Centrally Ducted | 207590118 |  | HRCU-A-CB | 4A6V0X24A1 | Ducted Indoor Units | 4PX*BU36BS3 | S9V2B040U3VSA+RP |  |  |  | 12.5 | 19 | 8.5 |  | TRUE | FALSE | TRUE |  | 83 | 62 | 63 | FALSE | N/A | [5 empty] | R410A | USA, Canada | 8000 | 0.64 | 3.66 | 23800 | 1.9 | 3.67 | 23600 | 1.91 | 3.62 | 9620 | 0.16 | 17.62 | 25680 | 1.61 | 4.67 | 7700 | 0.52 | 4.34 | 20400 | 2.4 | 2.49 | 21000 | 1.6 | 3.85 | 11540 | 1.24 | 2.73 | 17000 | 2.4 | 2.08 | 16900 | 2.07 | 2.39 | 11216 | 1.66 | 1.98 |  |  |  | 13020 | 2 | 1.91
05/01/23 | Live | Trane U.S. Inc. | AMERICAN STANDARD |  | Singlezone Ducted, Centrally Ducted | 207590119 |  | HRCU-A-CB | 4A6V0X24A1 | Ducted Indoor Units | 4PX*BU36BS3 | S9V2B060U3VSA+RP |  |  |  | 12.5 | 19.5 | 8.5 |  | TRUE | FALSE | TRUE |  | 83 | 61 | 63 | FALSE | N/A | [5 empty] | R410A | USA, Canada | 8000 | 0.61 | 3.84 | 23600 | 1.89 | 3.66 | 23600 | 1.89 | 3.66 | 9790 | 0.16 | 17.93 | 25520 | 1.59 | 4.7 | 7700 | 0.54 | 4.18 | 20200 | 2.36 | 2.51 | 20900 | 1.61 | 3.8 | 11430 | 1.23 | 2.72 | 16900 | 2.36 | 2.1 | 16900 | 2.09 | 2.37 | 11076 | 1.64 | 1.98 |  |  |  | 12960 | 2 | 1.9
05/01/23 | Live | Trane U.S. Inc. | AMERICAN STANDARD |  | Singlezone Ducted, Centrally Ducted | 210652966 |  | HRCU-A-CB | 4A6V0X24A1 | Ducted Indoor Units | 4TXCB003DS3 | *UHMB080ACV3 |  |  |  | 12.7 | 19.5 | 8.2 |  | TRUE | FALSE | TRUE |  | 81 | 57 | 59 | FALSE | [6 empty] | R410A | USA, Canada | 8100 | 0.61 | 3.89 | 23800 | 1.87 | 3.73 | 23800 | 1.88 | 3.71 | 9720 | 0.19 | 14.99 | 25780 | 1.58 | 4.78 | 8200 | 0.55 | 4.37 | 21800 | 2.28 | 2.8 | 22500 | 1.72 | 3.83 | 11430 | 1.26 | 2.66 | 17700 | 2.28 | 2.28 | 17700 | 2.27 | 2.29 | 10930 | 1.88 | 1.7 |  |  |  | 13040 | 2.18 | 1.75
05/01/23 | Live | Trane U.S. Inc. | AMERICAN STANDARD |  | Singlezone Ducted, Centrally Ducted | 210692029 |  | HRCU-A-CB | 4A6V0X24A1 | Ducted Indoor Units | 4TXCB003DS3 | S8V2B060M4PCA |  |  |  | 12 | 17 | 8.2 |  | TRUE | FALSE | TRUE |  | 81 | 57 | 59 | FALSE | [6 empty] | R410A | USA, Canada | 5700 | 0.48 | 3.48 | 24000 | 2 | 3.52 | 23500 | 2.02 | 3.41 | 9210 | 0.21 | 12.85 | 25580 | 1.67 | 4.49 | 8000 | 0.53 | 4.42 | 22000 | 2.32 | 2.78 | 22500 | 1.7 | 3.88 | 11320 | 1.26 | 2.63 | 17900 | 2.32 | 2.26 | 17700 | 2.24 | 2.32 | 10930 | 1.86 | 1.72 |  |  |  | 13040 | 2.16 | 1.77
05/01/23 | Live | Trane U.S. Inc. | AMERICAN STANDARD |  | Singlezone Ducted, Centrally Ducted | 211081389 |  | HRCU-A-CB | 4A6V0X24A1 | Ducted Indoor Units | 4TXCB003DS3 | S8V2B060M4PDA |  |  |  | 12 | 17 | 8.2 |  | TRUE | FALSE | TRUE |  | 81 | 57 | 59 | FALSE | [6 empty] | R410A | USA, Canada | 5700 | 0.45 | 3.71 | 24000 | 2 | 3.52 | 23500 | 2.02 | 3.41 | 9210 | 0.2 | 13.5 | 25580 | 1.67 | 4.49 | 8000 | 0.54 | 4.34 | 22000 | 2.32 | 2.78 | 22500 | 1.7 | 3.88 | 11320 | 1.28 | 2.59 | 17900 | 2.32 | 2.26 | 17700 | 2.24 | 2.32 | 10930 | 1.86 | 1.72 |  |  |  | 13040 | 2.16 | 1.77
05/01/23 | Live | Trane U.S. Inc. | AMERICAN STANDARD |  | Singlezone Ducted, Centrally Ducted | 210692027 |  | HRCU-A-CB | 4A6V0X24A1 | Ducted Indoor Units | 4TXCB003DS3 | S8V2B080M4PCA |  |  |  | 12 | 18.5 | 8.2 |  | TRUE | FALSE | TRUE |  | 81 | 58 | 59 | FALSE | [6 empty] | R410A | USA, Canada | 7600 | 0.6 | 3.71 | 24000 | 2 | 3.52 | 23500 | 2.03 | 3.39 | 9660 | 0.15 | 18.87 | 25580 | 1.68 | 4.46 | 8100 | 0.54 | 4.4 | 22000 | 2.32 | 2.78 | 22500 | 1.7 | 3.88 | 11430 | 1.31 | 2.56 | 18000 | 2.32 | 2.27 | 17800 | 2.25 | 2.32 | 11036 | 1.86 | 1.74 |  |  |  | 13140 | 2.16 | 1.78
05/01/23 | Live | Trane U.S. Inc. | AMERICAN STANDARD |  | Singlezone Ducted, Centrally Ducted | 211081388 |  | HRCU-A-CB | 4A6V0X24A1 | Ducted Indoor Units | 4TXCB003DS3 | S8V2B080M4PDA |  |  |  | 12 | 18.5 | 8.2 |  | TRUE | FALSE | TRUE |  | 81 | 58 | 59 | FALSE | [6 empty] | R410A | USA, Canada | 7600 | 0.59 | 3.78 | 24000 | 2 | 3.52 | 23500 | 2.03 | 3.39 | 9660 | 0.15 | 18.87 | 25580 | 1.68 | 4.46 | 8100 | 0.53 | 4.48 | 22000 | 2.32 | 2.78 | 22500 | 1.7 | 3.88 | 11430 | 1.29 | 2.6 | 18000 | 2.32 | 2.27 | 17800 | 2.25 | 2.32 | 11036 | 1.86 | 1.74 |  |  |  | 13140 | 2.16 | 1.78
05/01/23 | Live | Trane U.S. Inc. | AMERICAN STANDARD |  | Singlezone Ducted, Centrally Ducted | 210652962 |  | HRCU-A-CB | 4A6V0X24A1 | Ducted Indoor Units | 4TXCB003DS3 | S9V2B040U3PSB+RP |  |  |  | 12 | 19 | 8.2 |  | TRUE | FALSE | TRUE |  | 81 | 58 | 60 | FALSE | [6 empty] | R410A | USA, Canada | 8000 | 0.66 | 3.55 | 23800 | 1.98 | 3.52 | 23600 | 2 | 3.46 | 9720 | 0.18 | 15.83 | 25580 | 1.65 | 4.54 | 8200 | 0.55 | 4.37 | 22000 | 2.28 | 2.83 | 22600 | 1.73 | 3.83 | 11540 | 1.27 | 2.66 | 17900 | 2.28 | 2.3 | 17800 | 2.28 | 2.29 | 11176 | 1.9 | 1.72 |  |  |  | 13280 | 2.2 | 1.77
05/01/23 | Live | Trane U.S. Inc. | AMERICAN STANDARD |  | Singlezone Ducted, Centrally Ducted | 210652959 |  | HRCU-A-CB | 4A6V0X24A1 | Ducted Indoor Units | 4TXCB003DS3 | S9V2B040U3VSA+RP |  |  |  | 12 | 19 | 8.2 |  | TRUE | FALSE | TRUE |  | 81 | 58 | 60 | FALSE | [6 empty] | R410A | USA, Canada | 8000 | 0.65 | 3.61 | 23800 | 1.98 | 3.52 | 23600 | 2 | 3.46 | 9720 | 0.18 | 15.83 | 25580 | 1.65 | 4.54 | 8200 | 0.55 | 4.37 | 22000 | 2.28 | 2.83 | 22600 | 1.73 | 3.83 | 11540 | 1.28 | 2.64 | 17900 | 2.28 | 2.3 | 17800 | 2.28 | 2.29 | 11176 | 1.9 | 1.72 |  |  |  | 13280 | 2.2 | 1.77
05/01/23 | Live | Trane U.S. Inc. | AMERICAN STANDARD |  | Singlezone Ducted, Centrally Ducted | 210641047 |  | HRCU-A-CB | 4A6V0X24A1 | Ducted Indoor Units | 4TXCB004DS3 | *UD2B060A9V3+RP |  |  |  | 12.5 | 18 | 8.2 |  | TRUE | FALSE | TRUE |  | 83 | 61 | 64 | FALSE | [6 empty] | R410A | USA, Canada | 7900 | 0.59 | 3.92 | 23400 | 1.87 | 3.67 | 23900 | 1.84 | 3.81 | 9520 | 0.21 | 13.29 | 25720 | 1.54 | 4.89 | 7800 | 0.57 | 4.01 | 20000 | 2.26 | 2.59 | 21000 | 1.71 | 3.6 | 11430 | 1.32 | 2.54 | 16700 | 2.26 | 2.17 | 16900 | 2.19 | 2.26 | 11076 | 1.76 | 1.84 |  |  |  | 12960 | 2.08 | 1.83
05/01/23 | Live | Trane U.S. Inc. | AMERICAN STANDARD |  | Singlezone Ducted, Centrally Ducted | 210641046 |  | HRCU-A-CB | 4A6V0X24A1 | Ducted Indoor Units | 4TXCB004DS3 | *UD2B080A9V3+RP |  |  |  | 12 | 18 | 8.2 |  | TRUE | FALSE | TRUE |  | 83 | 61 | 64 | FALSE | [6 empty] | R410A | USA, Canada | 8600 | 0.69 | 3.65 | 23600 | 1.97 | 3.51 | 23700 | 1.96 | 3.54 | 10050 | 0.23 | 12.81 | 25780 | 1.6 | 4.72 | 8000 | 0.54 | 4.34 | 20200 | 2.3 | 2.57 | 21100 | 1.66 | 3.73 | 11540 | 1.31 | 2.58 | 16900 | 2.3 | 2.15 | 16900 | 2.15 | 2.3 | 11176 | 1.76 | 1.86 |  |  |  | 13060 | 2.06 | 1.86
05/01/23 | Live | Trane U.S. Inc. | AMERICAN STANDARD |  | Singlezone Ducted, Centrally Ducted | 210288156 |  | HRCU-A-CB | 4A6V0X24A1 | Ducted Indoor Units | 4TXCB004DS3 | *UHMB060ACV3 |  |  |  | 12.7 | 19.5 | 8.5 |  | TRUE | FALSE | TRUE |  | 83 | 60 | 62 | FALSE | [6 empty] | R410A | USA, Canada | 8700 | 0.64 | 3.98 | 23600 | 1.86 | 3.72 | 23700 | 1.85 | 3.75 | 10320 | 0.16 | 18.9 | 25620 | 1.55 | 4.84 | 7800 | 0.53 | 4.31 | 20200 | 2.38 | 2.49 | 20900 | 1.61 | 3.8 | 11210 | 1.18 | 2.78 | 16800 | 2.38 | 2.07 | 16800 | 2.07 | 2.38 | 10830 | 1.74 | 1.82 |  |  |  | 12720 | 1.98 | 1.88
05/01/23 | Live | Trane U.S. Inc. | AMERICAN STANDARD |  | Singlezone Ducted, Centrally Ducted | 210652968 |  | HRCU-A-CB | 4A6V0X24A1 | Ducted Indoor Units | 4TXCB004DS3 | L8V1A040U3VSA+RP |  |  |  | 12 | 17.5 | 8.2 |  | TRUE | FALSE | TRUE |  | 83 | 61 | 63 | FALSE | [6 empty] | R410A | USA, Canada | 6000 | 0.48 | 3.66 | 23000 | 1.92 | 3.51 | 22900 | 1.92 | 3.5 | 9240 | 0.2 | 13.54 | 24720 | 1.58 | 4.59 | 7400 | 0.51 | 4.25 | 19800 | 2.3 | 2.52 | 20400 | 1.63 | 3.67 | 10990 | 1.27 | 2.54 | 16600 | 2.3 | 2.12 | 16500 | 2.11 | 2.29 | 10670 | 1.7 | 1.84 |  |  |  | 12560 | 2 | 1.84
05/01/23 | Live | Trane U.S. Inc. | AMERICAN STANDARD |  | Singlezone Ducted, Centrally Ducted | 210652969 |  | HRCU-A-CB | 4A6V0X24A1 | Ducted Indoor Units | 4TXCB004DS3 | L8V1A060U3VSA+RP |  |  |  | 12 | 18 | 8.2 |  | TRUE | FALSE | TRUE |  | 83 | 60 | 62 | FALSE | [6 empty] | R410A | USA, Canada | 7500 | 0.59 | 3.73 | 23000 | 1.92 | 3.51 | 22900 | 1.92 | 3.5 | 9290 | 0.17 | 16.02 | 24880 | 1.58 | 4.61 | 7500 | 0.53 | 4.15 | 19800 | 2.3 | 2.52 | 20400 | 1.62 | 3.69 | 10880 | 1.26 | 2.53 | 16500 | 2.3 | 2.1 | 16400 | 2.09 | 2.3 | 10524 | 1.7 | 1.81 |  |  |  | 12420 | 2 | 1.82
05/01/23 | Live | Trane U.S. Inc. | AMERICAN STANDARD |  | Singlezone Ducted, Centrally Ducted | 210692030 |  | HRCU-A-CB | 4A6V0X24A1 | Ducted Indoor Units | 4TXCB004DS3 | S8V2A040M3PCA |  |  |  | 12.5 | 17.5 | 8.2 |  | TRUE | FALSE | TRUE |  | 83 | 61 | 63 | FALSE | [6 empty] | R410A | USA, Canada | 6500 | 0.5 | 3.81 | 22800 | 1.82 | 3.67 | 23000 | 1.81 | 3.72 | 9200 | 0.05 | 53.93 | 24820 | 1.52 | 4.79 | 7400 | 0.54 | 4.02 | 19600 | 2.26 | 2.54 | 20400 | 1.66 | 3.6 | 10880 | 1.22 | 2.61 | 16400 | 2.26 | 2.13 | 16500 | 2.13 | 2.27 | 10564 | 1.72 | 1.8 |  |  |  | 12520 | 2.02 | 1.82
05/01/23 | Live | Trane U.S. Inc. | AMERICAN STANDARD |  | Singlezone Ducted, Centrally Ducted | 211081391 |  | HRCU-A-CB | 4A6V0X24A1 | Ducted Indoor Units | 4TXCB004DS3 | S8V2A040M3PDA |  |  |  | 12.5 | 17.5 | 8.2 |  | TRUE | FALSE | TRUE |  | 83 | 61 | 63 | FALSE | [6 empty] | R410A | USA, Canada | 6500 | 0.48 | 3.97 | 22800 | 1.82 | 3.67 | 23000 | 1.81 | 3.72 | 9200 | 0.05 | 53.93 | 24820 | 1.52 | 4.79 | 7400 | 0.53 | 4.09 | 19600 | 2.26 | 2.54 | 20400 | 1.66 | 3.6 | 10880 | 1.17 | 2.73 | 16400 | 2.26 | 2.13 | 16500 | 2.13 | 2.27 | 10564 | 1.72 | 1.8 |  |  |  | 12520 | 2.02 | 1.82
05/01/23 | Live | Trane U.S. Inc. | AMERICAN STANDARD |  | Singlezone Ducted, Centrally Ducted | 210692217 |  | HRCU-A-CB | 4A6V0X24A1 | Ducted Indoor Units | 4TXCB004DS3 | S8V2B080M4PCA |  |  |  | 12 | 18.5 | 8.5 |  | TRUE | FALSE | TRUE |  | 84 | 61 | 63 | FALSE | [6 empty] | R410A | USA, Canada | 7500 | 0.63 | 3.49 | 24000 | 2 | 3.52 | 23500 | 2.03 | 3.39 | 9560 | 0.15 | 18.68 | 25580 | 1.66 | 4.52 | 7500 | 0.49 | 4.49 | 20400 | 2.42 | 2.47 | 21000 | 1.57 | 3.92 | 11210 | 1.2 | 2.74 | 17200 | 2.42 | 2.08 | 17000 | 2.05 | 2.43 | 10970 | 1.68 | 1.91 |  |  |  | 12920 | 1.96 | 1.93
05/01/23 | Live | Trane U.S. Inc. | AMERICAN STANDARD |  | Singlezone Ducted, Centrally Ducted | 211089176 |  | HRCU-A-CB | 4A6V0X24A1 | Ducted Indoor Units | 4TXCB004DS3 | S8V2B080M4PDA |  |  |  | 12 | 18.5 | 8.5 |  | TRUE | FALSE | TRUE |  | 84 | 61 | 63 | FALSE | [6 empty] | R410A | USA, Canada | 7500 | 0.61 | 3.6 | 24000 | 2 | 3.52 | 23500 | 2.03 | 3.39 | 9560 | 0.15 | 18.68 | 25580 | 1.66 | 4.52 | 7500 | 0.5 | 4.4 | 20400 | 2.42 | 2.47 | 21000 | 1.57 | 3.92 | 11210 | 1.14 | 2.88 | 17200 | 2.42 | 2.08 | 17000 | 2.05 | 2.43 | 10970 | 1.68 | 1.91 |  |  |  | 12920 | 1.96 | 1.93
05/01/23 | Live | Trane U.S. Inc. | AMERICAN STANDARD |  | Singlezone Ducted, Centrally Ducted | 207590628 |  | HRCU-A-CB | 4A6V0X24A1 | Ducted Indoor Units | 4TXFH024CZ3 | *DD2B060ACV3 |  |  |  | 12.5 | 18.5 | 8.5 |  | TRUE | FALSE | TRUE |  | 84 | 61 | 63 | FALSE | N/A | [5 empty] | R410A | USA, Canada | 7900 | 0.58 | 3.99 | 23400 | 1.87 | 3.67 | 23200 | 1.88 | 3.62 | 9420 | 0.21 | 13.15 | 25180 | 1.58 | 4.67 | 7800 | 0.52 | 4.4 | 20000 | 2.38 | 2.46 | 20700 | 1.59 | 3.82 | 11210 | 1.24 | 2.65 | 16800 | 2.38 | 2.07 | 16700 | 2.06 | 2.38 | 10770 | 1.7 | 1.86 |  |  |  | 12720 | 1.98 | 1.88
05/01/23 | Live | Trane U.S. Inc. | AMERICAN STANDARD |  | Singlezone Ducted, Centrally Ducted | 207590629 |  | HRCU-A-CB | 4A6V0X24A1 | Ducted Indoor Units | 4TXFH024CZ3 | *DHMB060BCV3 |  |  |  | 12 | 18 | 8.5 |  | TRUE | FALSE | TRUE |  | 83 | 61 | 63 | FALSE | N/A | [5 empty] | R410A | USA, Canada | 7900 | 0.63 | 3.68 | 23200 | 1.93 | 3.52 | 23100 | 1.94 | 3.49 | 9420 | 0.22 | 12.55 | 25180 | 1.59 | 4.64 | 7800 | 0.53 | 4.31 | 20200 | 2.32 | 2.55 | 20800 | 1.63 | 3.74 | 11320 | 1.28 | 2.59 | 16800 | 2.32 | 2.12 | 16800 | 2.12 | 2.32 | 10870 | 1.72 | 1.85 |  |  |  | 12760 | 2.02 | 1.85
05/01/23 | Live | Trane U.S. Inc. | AMERICAN STANDARD |  | Singlezone Ducted, Centrally Ducted | 207590632 |  | HRCU-A-CB | 4A6V0X24A1 | Ducted Indoor Units | 4TXFH024CZ3 | *DHMB080ACV3 |  |  |  | 12 | 18 | 8.5 |  | TRUE | FALSE | TRUE |  | 83 | 61 | 62 | FALSE | [6 empty] | R410A | USA, Canada | 7800 | 0.63 | 3.63 | 23200 | 1.93 | 3.52 | 23000 | 1.94 | 3.47 | 9420 | 0.22 | 12.55 | 25080 | 1.59 | 4.62 | 7800 | 0.54 | 4.23 | 20200 | 2.34 | 2.53 | 20800 | 1.62 | 3.76 | 11210 | 1.27 | 2.59 | 16800 | 2.34 | 2.1 | 16700 | 2.1 | 2.33 | 10830 | 1.72 | 1.85 |  |  |  | 12720 | 2 | 1.86
05/01/23 | Live | Trane U.S. Inc. | AMERICAN STANDARD |  | Singlezone Ducted, Centrally Ducted | 207590039 |  | HRCU-A-CB | 4A6V0X24A1 | Ducted Indoor Units | TAM9A0B30V31 | N/A |  |  |  | 12.7 | 19 | 8.7 |  | TRUE | FALSE | TRUE |  | 83 | 59 | 62 | FALSE | N/A | [5 empty] | R410A | USA, Canada | 8100 | 0.61 | 3.89 | 23800 | 1.87 | 3.73 | 23900 | 1.87 | 3.75 | 9890 | 0.15 | 19.32 | 25880 | 1.56 | 4.86 | 7900 | 0.53 | 4.37 | 20600 | 2.46 | 2.45 | 21400 | 1.58 | 3.97 | 11210 | 1.22 | 2.69 | 17100 | 2.46 | 2.04 | 17100 | 2.04 | 2.46 | 10830 | 1.68 | 1.89 |  |  |  | 12780 | 1.94 | 1.93
05/01/23 | Live | Trane U.S. Inc. | AMERICAN STANDARD |  | Singlezone Ducted, Centrally Ducted | 210929574 |  | HRCU-A-CB | 4A6V0X24A1 | Ducted Indoor Units | TAMXB0B30V31 | N/A |  |  |  | 12.7 | 19.5 | 8.7 |  | TRUE | FALSE | TRUE |  | 83 | 60 | 62 | FALSE | [6 empty] | R410A | USA, Canada | 8100 | 0.58 | 4.09 | 23800 | 1.87 | 3.73 | 23900 | 1.87 | 3.75 | 9820 | 0.13 | 22.14 | 25880 | 1.54 | 4.93 | 7900 | 0.52 | 4.45 | 20600 | 2.44 | 2.47 | 21400 | 1.59 | 3.94 | 11210 | 1.22 | 2.69 | 17100 | 2.44 | 2.05 | 17100 | 2.05 | 2.44 | 10870 | 1.68 | 1.9 |  |  |  | 12880 | 1.96 | 1.93
05/01/23 | Live | Trane U.S. Inc. | AMERICAN STANDARD |  | Singlezone Ducted, Centrally Ducted | 210636934 |  | HRCU-A-CB | 4A6V0X24A1 | Ducted Indoor Units | TEM8A0B24V21+TDR | N/A |  |  |  | 12.5 | 19 | 8.7 |  | TRUE | FALSE | TRUE |  | 81 | 58 | 60 | FALSE | [6 empty] | R410A | USA, Canada | 7900 | 0.62 | 3.73 | 23600 | 1.89 | 3.66 | 23600 | 1.89 | 3.66 | 9790 | 0.16 | 17.93 | 25580 | 1.59 | 4.71 | 8000 | 0.51 | 4.6 | 21600 | 2.5 | 2.53 | 22300 | 1.62 | 4.03 | 11430 | 1.19 | 2.81 | 17600 | 2.5 | 2.06 | 17600 | 2.07 | 2.49 | 11076 | 1.68 | 1.93 |  |  |  | 13140 | 1.98 | 1.94
05/01/23 | Live | Trane U.S. Inc. | AMERICAN STANDARD |  | Singlezone Ducted, Centrally Ducted | 207590051 |  | HRCU-A-CB | 4A6V0X24A1 | Ducted Indoor Units | TEM8A0B30V31+TDR | N/A |  |  |  | 12.5 | 19 | 8.7 |  | TRUE | FALSE | TRUE |  | 81 | 58 | 60 | FALSE | N/A | [5 empty] | R410A | USA, Canada | 8100 | 0.6 | 3.96 | 23800 | 1.9 | 3.67 | 23600 | 1.91 | 3.62 | 9890 | 0.16 | 18.12 | 25680 | 1.61 | 4.67 | 8100 | 0.53 | 4.48 | 21600 | 2.48 | 2.55 | 22200 | 1.61 | 4.04 | 11320 | 1.15 | 2.88 | 17600 | 2.48 | 2.08 | 17500 | 2.06 | 2.49 | 10930 | 1.66 | 1.93 |  |  |  | 13040 | 1.96 | 1.95
05/01/23 | Live | Trane U.S. Inc. | AMERICAN STANDARD |  | Singlezone Ducted, Centrally Ducted | 207590087 |  | HRCU-A-CB | 4A6V0X36A1 | Ducted Indoor Units | 4PX*BD36BS3 | S9V2B080D4PSB+RP |  |  |  | 12 | 20 | 8 |  | TRUE | FALSE | FALSE |  | 81 | 60 | 63 | FALSE | [6 empty] | R410A | USA, Canada | 9900 | 0.73 | 3.97 | 34400 | 2.87 | 3.51 | 35200 | 2.82 | 3.66 | 11890 | 0.21 | 16.59 | 37900 | 2.39 | 4.65 | 8600 | 0.6 | 4.2 | 32800 | 2.02 | 4.76 | 34400 | 2.98 | 3.38 | 16260 | 2.05 | 2.32 | 26800 | 2.02 | 3.89 | 27100 | 3.94 | 2.02 | 17134 | 3.18 | 1.58 |  |  |  | 20660 | 3.78 | 1.6
05/01/23 | Live | Trane U.S. Inc. | AMERICAN STANDARD |  | Singlezone Ducted, Centrally Ducted | 207590243 |  | HRCU-A-CB | 4A6V0X36A1 | Ducted Indoor Units | 4PX*BD42BS3 | *DD2B080ACV3 |  |  |  | 12.7 | 20 | 8.1 |  | TRUE | FALSE | FALSE |  | 83 | 62 | 65 | FALSE | [6 empty] | R410A | USA, Canada | 9800 | 0.68 | 4.22 | 36000 | 2.83 | 3.73 | 36600 | 2.8 | 3.83 | 11690 | 0.27 | 12.69 | 39560 | 2.39 | 4.85 | 8400 | 0.55 | 4.48 | 31200 | 2.1 | 4.35 | 32700 | 2.69 | 3.56 | 16150 | 2.03 | 2.33 | 26000 | 2.1 | 3.63 | 26200 | 3.64 | 2.11 | 16994 | 2.9 | 1.72 |  |  |  | 20300 | 3.48 | 1.71
05/01/23 | Live | Trane U.S. Inc. | AMERICAN STANDARD |  | Singlezone Ducted, Centrally Ducted | 207590242 |  | HRCU-A-CB | 4A6V0X36A1 | Ducted Indoor Units | 4PX*BD42BS3 | S9V2B040D3PSB+RP |  |  |  | 12.5 | 20.5 | 8.1 |  | TRUE | FALSE | FALSE |  | 82 | 61 | 63 | FALSE | [6 empty] | R410A | USA, Canada | 9800 | 0.74 | 3.88 | 35800 | 2.86 | 3.67 | 36400 | 2.83 | 3.77 | 11690 | 0.26 | 13.18 | 39520 | 2.44 | 4.75 | 8300 | 0.54 | 4.5 | 31400 | 2.12 | 4.34 | 32700 | 2.76 | 3.47 | 15930 | 1.94 | 2.41 | 26000 | 2.12 | 3.59 | 26200 | 3.62 | 2.12 | 16728 | 2.76 | 1.78 |  |  |  | 20440 | 3.48 | 1.72
05/01/23 | Live | Trane U.S. Inc. | AMERICAN STANDARD |  | Singlezone Ducted, Centrally Ducted | 207590244 |  | HRCU-A-CB | 4A6V0X36A1 | Ducted Indoor Units | 4PX*BD42BS3 | S9V2B060D3PSB+RP |  |  |  | 12.5 | 20.5 | 8.1 |  | TRUE | FALSE | FALSE |  | 82 | 60 | 63 | FALSE | [6 empty] | R410A | USA, Canada | 9800 | 0.7 | 4.1 | 35600 | 2.85 | 3.66 | 36500 | 2.8 | 3.82 | 11860 | 0.23 | 15.11 | 39360 | 2.38 | 4.85 | 8300 | 0.53 | 4.59 | 31200 | 2.1 | 4.35 | 32700 | 2.79 | 3.43 | 15930 | 1.94 | 2.41 | 25800 | 2.1 | 3.6 | 26100 | 3.65 | 2.1 | 16688 | 2.78 | 1.76 |  |  |  | 20340 | 3.5 | 1.7
05/01/23 | Live | Trane U.S. Inc. | AMERICAN STANDARD |  | Singlezone Ducted, Centrally Ducted | 207590245 |  | HRCU-A-CB | 4A6V0X36A1 | Ducted Indoor Units | 4PX*BD42BS3 | S9V2B080D3PSB+RP |  |  |  | 12 | 20 | 8.1 |  | TRUE | FALSE | FALSE |  | 82 | 61 | 64 | FALSE | [6 empty] | R410A | USA, Canada | 9600 | 0.7 | 4.02 | 35600 | 2.97 | 3.51 | 36400 | 2.92 | 3.65 | 11760 | 0.22 | 15.67 | 39360 | 2.42 | 4.77 | 8300 | 0.53 | 4.59 | 31200 | 2.08 | 4.4 | 32700 | 2.8 | 3.42 | 15930 | 1.94 | 2.41 | 25800 | 2.08 | 3.64 | 26100 | 3.67 | 2.08 | 16828 | 2.78 | 1.77 |  |  |  | 20340 | 3.5 | 1.7
05/01/23 | Live | Trane U.S. Inc. | AMERICAN STANDARD |  | Singlezone Ducted, Centrally Ducted | 207590246 |  | HRCU-A-CB | 4A6V0X36A1 | Ducted Indoor Units | 4PX*BD42BS3 | S9V2B080D4PSB+RP |  |  |  | 12.5 | 20.5 | 8.1 |  | TRUE | FALSE | FALSE |  | 82 | 61 | 64 | FALSE | [6 empty] | R410A | USA, Canada | 9700 | 0.73 | 3.89 | 35800 | 2.86 | 3.67 | 36600 | 2.82 | 3.8 | 11690 | 0.22 | 15.57 | 39300 | 2.38 | 4.84 | 8300 | 0.53 | 4.59 | 31200 | 2.1 | 4.35 | 32700 | 2.76 | 3.47 | 15930 | 1.94 | 2.41 | 25800 | 2.1 | 3.6 | 26100 | 3.64 | 2.1 | 16788 | 2.78 | 1.77 |  |  |  | 20240 | 3.48 | 1.7
05/01/23 | Live | Trane U.S. Inc. | AMERICAN STANDARD |  | Singlezone Ducted, Centrally Ducted | 211597745 |  | HRCU-A-CB | 4A6V0X36A1 | Ducted Indoor Units | 4PX*BU36BS3 | *DD2B060ACV3 |  |  |  | 11.2 | 18 | 8.2 |  | FALSE | FALSE | TRUE |  | 83 | 62 | 64 | FALSE | [6 empty] | R410A | USA, Canada | 8800 | 0.77 | 3.35 | 32400 | 2.89 | 3.29 | 31800 | 2.93 | 3.18 | 10520 | 0.32 | 9.63 | 34560 | 2.47 | 4.1 | 8100 | 0.53 | 4.48 | 31000 | 2.18 | 4.17 | 31800 | 2.52 | 3.7 | 15710 | 1.88 | 2.45 | 26000 | 2.18 | 3.5 | 25700 | 3.45 | 2.18 | 16588 | 2.78 | 1.75 |  |  |  | 19840 | 3.3 | 1.76
05/01/23 | Live | Trane U.S. Inc. | AMERICAN STANDARD |  | Singlezone Ducted, Centrally Ducted | 211597744 |  | HRCU-A-CB | 4A6V0X36A1 | Ducted Indoor Units | 4PX*BU36BS3 | *DD2B080ACV3 |  |  |  | 11.2 | 18 | 8.2 |  | FALSE | FALSE | TRUE |  | 82 | 61 | 63 | FALSE | [6 empty] | R410A | USA, Canada | 8800 | 0.79 | 3.26 | 32200 | 2.88 | 3.28 | 31700 | 2.9 | 3.2 | 10520 | 0.32 | 9.63 | 34560 | 2.46 | 4.12 | 8100 | 0.53 | 4.48 | 31000 | 2.18 | 4.17 | 31800 | 2.54 | 3.67 | 15600 | 1.86 | 2.46 | 25600 | 2.18 | 3.44 | 25400 | 3.4 | 2.19 | 16488 | 2.76 | 1.75 |  |  |  | 19640 | 3.28 | 1.75
05/01/23 | Live | Trane U.S. Inc. | AMERICAN STANDARD |  | Singlezone Ducted, Centrally Ducted | 207590650 |  | HRCU-A-CB | 4A6V0X36A1 | Ducted Indoor Units | 4PX*BU36BS3 | *UD2B060ACV3 |  |  |  | 12 | 19.5 | 8.2 |  | TRUE | FALSE | TRUE |  | 81 | 62 | 64 | FALSE | [6 empty] | R410A | USA, Canada | 9600 | 0.76 | 3.7 | 34400 | 2.87 | 3.51 | 35000 | 2.84 | 3.61 | 11490 | 0.28 | 12.03 | 37760 | 2.41 | 4.59 | 8500 | 0.54 | 4.61 | 31600 | 2.16 | 4.29 | 33000 | 2.66 | 3.64 | 16480 | 1.93 | 2.5 | 25600 | 2.16 | 3.47 | 25800 | 3.49 | 2.17 | 17340 | 2.76 | 1.84 |  |  |  | 20520 | 3.32 | 1.81
05/01/23 | Live | Trane U.S. Inc. | AMERICAN STANDARD |  | Singlezone Ducted, Centrally Ducted | 207590649 |  | HRCU-A-CB | 4A6V0X36A1 | Ducted Indoor Units | 4PX*BU36BS3 | *UD2B080ACV3 |  |  |  | 11.7 | 19.5 | 8.2 |  | TRUE | FALSE | TRUE |  | 81 | 61 | 64 | FALSE | [6 empty] | R410A | USA, Canada | 9600 | 0.77 | 3.65 | 34200 | 2.92 | 3.43 | 34900 | 2.88 | 3.55 | 11490 | 0.28 | 12.03 | 37920 | 2.44 | 4.55 | 8500 | 0.55 | 4.53 | 31600 | 2.14 | 4.33 | 33100 | 2.7 | 3.59 | 16260 | 1.93 | 2.47 | 25600 | 2.14 | 3.51 | 25900 | 3.56 | 2.13 | 17134 | 2.76 | 1.82 |  |  |  | 20280 | 3.36 | 1.77
05/01/23 | Live | Trane U.S. Inc. | AMERICAN STANDARD |  | Singlezone Ducted, Centrally Ducted | 207590651 |  | HRCU-A-CB | 4A6V0X36A1 | Ducted Indoor Units | 4PX*BU36BS3 | *UHMB060ACV3 |  |  |  | 12 | 20 | 8.5 |  | TRUE | FALSE | TRUE |  | 82 | 62 | 65 | FALSE | [6 empty] | R410A | USA, Canada | 9800 | 0.76 | 3.78 | 34400 | 2.87 | 3.51 | 35000 | 2.83 | 3.62 | 11590 | 0.27 | 12.58 | 37860 | 2.39 | 4.64 | 8400 | 0.54 | 4.56 | 31600 | 2.18 | 4.25 | 32900 | 2.68 | 3.6 | 16370 | 1.96 | 2.45 | 26200 | 2.18 | 3.52 | 26400 | 3.56 | 2.17 | 17340 | 2.8 | 1.81 |  |  |  | 20640 | 3.38 | 1.79
05/01/23 | Live | Trane U.S. Inc. | AMERICAN STANDARD |  | Singlezone Ducted, Centrally Ducted | 207590648 |  | HRCU-A-CB | 4A6V0X36A1 | Ducted Indoor Units | 4PX*BU36BS3 | *UHMB080ACV3 |  |  |  | 12 | 20 | 8.5 |  | TRUE | FALSE | TRUE |  | 84 | 63 | 65 | FALSE | [6 empty] | R410A | USA, Canada | 9800 | 0.76 | 3.78 | 34400 | 2.87 | 3.51 | 35100 | 2.83 | 3.63 | 11590 | 0.26 | 13.06 | 37860 | 2.38 | 4.66 | 8400 | 0.53 | 4.64 | 31400 | 2.18 | 4.22 | 32800 | 2.67 | 3.6 | 16370 | 1.98 | 2.42 | 26400 | 2.18 | 3.55 | 26600 | 3.58 | 2.18 | 17300 | 2.84 | 1.79 |  |  |  | 20700 | 3.42 | 1.77
05/01/23 | Live | Trane U.S. Inc. | AMERICAN STANDARD |  | Singlezone Ducted, Centrally Ducted | 210692037 |  | HRCU-A-CB | 4A6V0X36A1 | Ducted Indoor Units | 4PX*BU36BS3 | S8V2B060M4PCA |  |  |  | 12 | 19.5 | 8.5 |  | TRUE | FALSE | TRUE |  | 84 | 63 | 66 | FALSE | [6 empty] | R410A | USA, Canada | 8800 | 0.66 | 3.91 | 34400 | 2.87 | 3.51 | 34900 | 2.84 | 3.6 | 11500 | 0.16 | 21.06 | 37860 | 2.42 | 4.58 | 8400 | 0.54 | 4.56 | 31600 | 2.16 | 4.29 | 33000 | 2.68 | 3.61 | 16480 | 2.02 | 2.39 | 26800 | 2.16 | 3.64 | 27000 | 3.65 | 2.17 | 17540 | 2.9 | 1.77 |  |  |  | 20960 | 3.48 | 1.77
05/01/23 | Live | Trane U.S. Inc. | AMERICAN STANDARD |  | Singlezone Ducted, Centrally Ducted | 211081398 |  | HRCU-A-CB | 4A6V0X36A1 | Ducted Indoor Units | 4PX*BU36BS3 | S8V2B060M4PDA |  |  |  | 12 | 19.5 | 8.5 |  | TRUE | FALSE | TRUE |  | 84 | 63 | 66 | FALSE | [6 empty] | R410A | USA, Canada | 8800 | 0.68 | 3.79 | 34400 | 2.87 | 3.51 | 34900 | 2.84 | 3.6 | 11500 | 0.16 | 21.06 | 37860 | 2.42 | 4.58 | 8400 | 0.54 | 4.56 | 31600 | 2.16 | 4.29 | 33000 | 2.68 | 3.61 | 16480 | 2.02 | 2.39 | 26800 | 2.16 | 3.64 | 27000 | 3.65 | 2.17 | 17540 | 2.9 | 1.77 |  |  |  | 20960 | 3.48 | 1.77
05/01/23 | Live | Trane U.S. Inc. | AMERICAN STANDARD |  | Singlezone Ducted, Centrally Ducted | 210692038 |  | HRCU-A-CB | 4A6V0X36A1 | Ducted Indoor Units | 4PX*BU36BS3 | S8V2B080M4PCA |  |  |  | 12 | 19.5 | 8.5 |  | TRUE | FALSE | TRUE |  | 84 | 63 | 66 | FALSE | [6 empty] | R410A | USA, Canada | 9300 | 0.72 | 3.79 | 34400 | 2.87 | 3.51 | 34900 | 2.84 | 3.6 | 11630 | 0.21 | 16.23 | 37860 | 2.42 | 4.58 | 8400 | 0.54 | 4.56 | 31600 | 2.16 | 4.29 | 33000 | 2.69 | 3.6 | 16480 | 2.03 | 2.38 | 26800 | 2.16 | 3.64 | 27000 | 3.66 | 2.16 | 17540 | 2.92 | 1.76 |  |  |  | 20900 | 3.5 | 1.75
05/01/23 | Live | Trane U.S. Inc. | AMERICAN STANDARD |  | Singlezone Ducted, Centrally Ducted | 211081397 |  | HRCU-A-CB | 4A6V0X36A1 | Ducted Indoor Units | 4PX*BU36BS3 | S8V2B080M4PDA |  |  |  | 12 | 19.5 | 8.5 |  | TRUE | FALSE | TRUE |  | 84 | 63 | 66 | FALSE | [6 empty] | R410A | USA, Canada | 9300 | 0.75 | 3.63 | 34400 | 2.87 | 3.51 | 34900 | 2.84 | 3.6 | 11630 | 0.21 | 16.23 | 37860 | 2.42 | 4.58 | 8400 | 0.54 | 4.56 | 31600 | 2.16 | 4.29 | 33000 | 2.69 | 3.6 | 16480 | 2.03 | 2.38 | 26800 | 2.16 | 3.64 | 27000 | 3.66 | 2.16 | 17540 | 2.92 | 1.76 |  |  |  | 20900 | 3.5 | 1.75
05/01/23 | Live | Trane U.S. Inc. | AMERICAN STANDARD |  | Singlezone Ducted, Centrally Ducted | 210652976 |  | HRCU-A-CB | 4A6V0X36A1 | Ducted Indoor Units | 4PX*BU36BS3 | S9V2B040U3PSB+RP |  |  |  | 12 | 20 | 8.5 |  | TRUE | FALSE | TRUE |  | 82 | 62 | 65 | FALSE | [6 empty] | R410A | USA, Canada | 9700 | 0.77 | 3.69 | 34400 | 2.87 | 3.51 | 35000 | 2.83 | 3.62 | 11590 | 0.26 | 13.06 | 37700 | 2.41 | 4.58 | 8400 | 0.54 | 4.56 | 31600 | 2.2 | 4.21 | 33000 | 2.71 | 3.57 | 16370 | 1.98 | 2.42 | 26200 | 2.2 | 3.49 | 26400 | 3.53 | 2.19 | 17340 | 2.84 | 1.79 |  |  |  | 20640 | 3.38 | 1.79
05/01/23 | Live | Trane U.S. Inc. | AMERICAN STANDARD |  | Singlezone Ducted, Centrally Ducted | 207590129 |  | HRCU-A-CB | 4A6V0X36A1 | Ducted Indoor Units | 4PX*BU36BS3 | S9V2B040U3VSA+RP |  |  |  | 12 | 20 | 8.5 |  | TRUE | FALSE | TRUE |  | 82 | 62 | 65 | FALSE | N/A | [5 empty] | R410A | USA, Canada | 9700 | 0.77 | 3.69 | 34400 | 2.87 | 3.51 | 35000 | 2.83 | 3.62 | 11590 | 0.26 | 13.06 | 37700 | 2.41 | 4.58 | 8400 | 0.53 | 4.64 | 31600 | 2.18 | 4.25 | 33000 | 2.71 | 3.57 | 16590 | 1.89 | 2.57 | 26200 | 2.18 | 3.52 | 26400 | 3.54 | 2.19 | 17640 | 2.7 | 1.91 |  |  |  | 20600 | 3.4 | 1.78
05/01/23 | Live | Trane U.S. Inc. | AMERICAN STANDARD |  | Singlezone Ducted, Centrally Ducted | 210652977 |  | HRCU-A-CB | 4A6V0X36A1 | Ducted Indoor Units | 4PX*BU36BS3 | S9V2B060U3PSB+RP |  |  |  | 12 | 20 | 8.2 |  | TRUE | FALSE | TRUE |  | 82 | 62 | 65 | FALSE | [6 empty] | R410A | USA, Canada | 9600 | 0.76 | 3.7 | 34200 | 2.85 | 3.52 | 35000 | 2.8 | 3.66 | 11590 | 0.24 | 14.15 | 37860 | 2.38 | 4.66 | 8400 | 0.53 | 4.64 | 31400 | 2.18 | 4.22 | 32900 | 2.72 | 3.54 | 16260 | 1.97 | 2.42 | 26000 | 2.18 | 3.5 | 26300 | 3.55 | 2.17 | 17194 | 2.84 | 1.77 |  |  |  | 20540 | 3.4 | 1.77
05/01/23 | Live | Trane U.S. Inc. | AMERICAN STANDARD |  | Singlezone Ducted, Centrally Ducted | 207590127 |  | HRCU-A-CB | 4A6V0X36A1 | Ducted Indoor Units | 4PX*BU36BS3 | S9V2B060U3VSA+RP |  |  |  | 12 | 20 | 8.2 |  | TRUE | FALSE | TRUE |  | 82 | 62 | 65 | FALSE | N/A | [5 empty] | R410A | USA, Canada | 9600 | 0.73 | 3.85 | 34200 | 2.85 | 3.52 | 35000 | 2.8 | 3.66 | 11590 | 0.24 | 14.15 | 37860 | 2.38 | 4.66 | 8300 | 0.52 | 4.68 | 31400 | 2.18 | 4.22 | 32900 | 2.72 | 3.54 | 16590 | 1.89 | 2.57 | 26000 | 2.18 | 3.5 | 26300 | 3.55 | 2.17 | 17540 | 2.7 | 1.9 |  |  |  | 20500 | 3.4 | 1.77
05/01/23 | Live | Trane U.S. Inc. | AMERICAN STANDARD |  | Singlezone Ducted, Centrally Ducted | 210610549 |  | HRCU-A-CB | 4A6V0X36A1 | Ducted Indoor Units | 4PX*BU36BS3 | S9V2B080U4PSB+RP |  |  |  | 12 | 20 | 8.5 |  | TRUE | FALSE | TRUE |  | 82 | 62 | 65 | FALSE | [6 empty] | R410A | USA, Canada | 9600 | 0.71 | 3.96 | 34200 | 2.85 | 3.52 | 35000 | 2.81 | 3.65 | 11660 | 0.22 | 15.53 | 38020 | 2.38 | 4.68 | 8400 | 0.54 | 4.56 | 31400 | 2.18 | 4.22 | 32900 | 2.71 | 3.56 | 16260 | 1.98 | 2.41 | 26000 | 2.18 | 3.5 | 26300 | 3.54 | 2.18 | 17134 | 2.84 | 1.77 |  |  |  | 20440 | 3.38 | 1.77
05/01/23 | Live | Trane U.S. Inc. | AMERICAN STANDARD |  | Singlezone Ducted, Centrally Ducted | 207590621 |  | HRCU-A-CB | 4A6V0X36A1 | Ducted Indoor Units | 4PX*BU36BS3 | S9V2B080U4VSA+RP |  |  |  | 12 | 20 | 8.5 |  | TRUE | FALSE | TRUE |  | 82 | 62 | 65 | FALSE | [6 empty] | R410A | USA, Canada | 9600 | 0.7 | 4.02 | 34200 | 2.85 | 3.52 | 35000 | 2.81 | 3.65 | 11660 | 0.22 | 15.53 | 38020 | 2.38 | 4.68 | 8400 | 0.53 | 4.64 | 31400 | 2.18 | 4.22 | 32900 | 2.71 | 3.56 | 15930 | 1.89 | 2.47 | 26000 | 2.18 | 3.5 | 26300 | 3.54 | 2.18 | 16788 | 2.7 | 1.82 |  |  |  | 20440 | 3.38 | 1.77
05/01/23 | Live | Trane U.S. Inc. | AMERICAN STANDARD |  | Singlezone Ducted, Centrally Ducted | 210641059 |  | HRCU-A-CB | 4A6V0X36A1 | Ducted Indoor Units | 4PX*BU42BS3 | *UD2B060A9V3+RP |  |  |  | 12 | 19 | 8.5 |  | TRUE | FALSE | TRUE |  | 81 | 60 | 63 | FALSE | [6 empty] | R410A | USA, Canada | 9400 | 0.71 | 3.88 | 34600 | 2.88 | 3.52 | 35400 | 2.84 | 3.65 | 11290 | 0.26 | 12.73 | 38360 | 2.39 | 4.7 | 8700 | 0.59 | 4.32 | 32600 | 2.18 | 4.38 | 34600 | 2.76 | 3.67 | 16480 | 1.88 | 2.57 | 26600 | 2.18 | 3.58 | 27200 | 3.65 | 2.18 | 17340 | 2.92 | 1.74 |  |  |  | 20860 | 3.48 | 1.76
05/01/23 | Live | Trane U.S. Inc. | AMERICAN STANDARD |  | Singlezone Ducted, Centrally Ducted | 211597746 |  | HRCU-A-CB | 4A6V0X36A1 | Ducted Indoor Units | 4PX*BU42BS3 | *UD2B060ACV3 |  |  |  | 12 | 20 | 8.5 |  | TRUE | FALSE | TRUE |  | 81 | 59 | 62 | FALSE | [6 empty] | R410A | USA, Canada | 9600 | 0.76 | 3.7 | 35600 | 2.97 | 3.51 | 36200 | 2.93 | 3.62 | 11660 | 0.27 | 12.66 | 39060 | 2.43 | 4.71 | 8600 | 0.55 | 4.58 | 32800 | 2.24 | 4.29 | 34300 | 2.62 | 3.84 | 16260 | 1.86 | 2.56 | 26600 | 2.24 | 3.48 | 26800 | 3.51 | 2.24 | 17134 | 2.76 | 1.82 |  |  |  | 20560 | 3.34 | 1.8
05/01/23 | Live | Trane U.S. Inc. | AMERICAN STANDARD |  | Singlezone Ducted, Centrally Ducted | 211597747 |  | HRCU-A-CB | 4A6V0X36A1 | Ducted Indoor Units | 4PX*BU42BS3 | *UD2B080ACV3 |  |  |  | 12 | 19.5 | 8.5 |  | TRUE | FALSE | TRUE |  | 80 | 59 | 62 | FALSE | [6 empty] | R410A | USA, Canada | 9600 | 0.71 | 3.96 | 35400 | 2.95 | 3.52 | 36100 | 2.91 | 3.64 | 11660 | 0.28 | 12.2 | 38700 | 2.42 | 4.69 | 8600 | 0.56 | 4.5 | 32800 | 2.2 | 4.37 | 34300 | 2.66 | 3.78 | 16150 | 1.93 | 2.45 | 26400 | 2.2 | 3.52 | 26700 | 3.55 | 2.2 | 16994 | 2.76 | 1.8 |  |  |  | 20360 | 3.36 | 1.78
05/01/23 | Live | Trane U.S. Inc. | AMERICAN STANDARD |  | Singlezone Ducted, Centrally Ducted | 210652984 |  | HRCU-A-CB | 4A6V0X36A1 | Ducted Indoor Units | 4PX*BU42BS3 | *UHMB060ACV3 |  |  |  | 12.5 | 20 | 8.5 |  | TRUE | FALSE | TRUE |  | 81 | 60 | 62 | FALSE | [6 empty] | R410A | USA, Canada | 9800 | 0.74 | 3.88 | 35400 | 2.83 | 3.67 | 36100 | 2.8 | 3.78 | 11690 | 0.26 | 13.18 | 39220 | 2.38 | 4.83 | 8500 | 0.54 | 4.61 | 32800 | 2.24 | 4.29 | 34100 | 2.64 | 3.79 | 16150 | 1.89 | 2.5 | 26600 | 2.24 | 3.48 | 26800 | 3.52 | 2.23 | 16994 | 2.8 | 1.78 |  |  |  | 20520 | 3.36 | 1.79
05/01/23 | Live | Trane U.S. Inc. | AMERICAN STANDARD |  | Singlezone Ducted, Centrally Ducted | 210652985 |  | HRCU-A-CB | 4A6V0X36A1 | Ducted Indoor Units | 4PX*BU42BS3 | *UHMB080ACV3 |  |  |  | 12.5 | 20.5 | 8.5 |  | TRUE | FALSE | TRUE |  | 82 | 60 | 62 | FALSE | [6 empty] | R410A | USA, Canada | 9800 | 0.71 | 4.05 | 35600 | 2.85 | 3.66 | 36300 | 2.81 | 3.79 | 11690 | 0.25 | 13.7 | 39160 | 2.37 | 4.84 | 8500 | 0.54 | 4.61 | 32600 | 2.24 | 4.27 | 34100 | 2.62 | 3.81 | 16150 | 1.81 | 2.61 | 26800 | 2.24 | 3.51 | 27100 | 3.54 | 2.24 | 16994 | 2.84 | 1.75 |  |  |  | 20520 | 3.38 | 1.78
05/01/23 | Live | Trane U.S. Inc. | AMERICAN STANDARD |  | Singlezone Ducted, Centrally Ducted | 210652992 |  | HRCU-A-CB | 4A6V0X36A1 | Ducted Indoor Units | 4PX*BU42BS3 | L8V1B080U4VSA+RP |  |  |  | 12 | 20 | 8.5 |  | TRUE | FALSE | TRUE |  | 82 | 60 | 63 | FALSE | [6 empty] | R410A | USA, Canada | 9900 | 0.77 | 3.77 | 35400 | 2.95 | 3.52 | 36100 | 2.91 | 3.64 | 11690 | 0.27 | 12.69 | 39220 | 2.4 | 4.79 | 8500 | 0.56 | 4.45 | 32800 | 2.22 | 4.33 | 34300 | 2.66 | 3.78 | 16370 | 1.88 | 2.55 | 27200 | 2.22 | 3.59 | 27500 | 3.64 | 2.21 | 17300 | 2.92 | 1.74 |  |  |  | 20920 | 3.48 | 1.76
05/01/23 | Live | Trane U.S. Inc. | AMERICAN STANDARD |  | Singlezone Ducted, Centrally Ducted | 210692039 |  | HRCU-A-CB | 4A6V0X36A1 | Ducted Indoor Units | 4PX*BU42BS3 | S8V2B060M4PCA |  |  |  | 12.5 | 19.5 | 8.5 |  | TRUE | FALSE | TRUE |  | 82 | 60 | 63 | FALSE | [6 empty] | R410A | USA, Canada | 8900 | 0.63 | 4.14 | 35600 | 2.85 | 3.66 | 36100 | 2.82 | 3.75 | 11600 | 0.13 | 26.15 | 39120 | 2.4 | 4.78 | 8500 | 0.55 | 4.53 | 32800 | 2.24 | 4.29 | 34200 | 2.63 | 3.81 | 16370 | 1.91 | 2.51 | 27200 | 2.24 | 3.56 | 27400 | 3.6 | 2.23 | 17234 | 2.9 | 1.74 |  |  |  | 20820 | 3.46 | 1.76
05/01/23 | Live | Trane U.S. Inc. | AMERICAN STANDARD |  | Singlezone Ducted, Centrally Ducted | 211081401 |  | HRCU-A-CB | 4A6V0X36A1 | Ducted Indoor Units | 4PX*BU42BS3 | S8V2B060M4PDA |  |  |  | 12.5 | 19.5 | 8.5 |  | TRUE | FALSE | TRUE |  | 82 | 60 | 63 | FALSE | [6 empty] | R410A | USA, Canada | 8900 | 0.64 | 4.08 | 35600 | 2.85 | 3.66 | 36100 | 2.82 | 3.75 | 11600 | 0.13 | 26.15 | 39120 | 2.4 | 4.78 | 8500 | 0.55 | 4.53 | 32800 | 2.24 | 4.29 | 34200 | 2.63 | 3.81 | 16370 | 1.93 | 2.49 | 27200 | 2.24 | 3.56 | 27400 | 3.6 | 2.23 | 17234 | 2.9 | 1.74 |  |  |  | 20820 | 3.46 | 1.76
05/01/23 | Live | Trane U.S. Inc. | AMERICAN STANDARD |  | Singlezone Ducted, Centrally Ducted | 210692041 |  | HRCU-A-CB | 4A6V0X36A1 | Ducted Indoor Units | 4PX*BU42BS3 | S8V2B080M4PCA |  |  |  | 12.5 | 20 | 8.5 |  | TRUE | FALSE | TRUE |  | 83 | 61 | 64 | FALSE | [6 empty] | R410A | USA, Canada | 9300 | 0.71 | 3.84 | 35600 | 2.85 | 3.66 | 36100 | 2.82 | 3.75 | 11560 | 0.19 | 17.83 | 39120 | 2.42 | 4.74 | 8600 | 0.55 | 4.58 | 32800 | 2.24 | 4.29 | 34200 | 2.64 | 3.8 | 16590 | 1.86 | 2.61 | 27400 | 2.24 | 3.58 | 27600 | 3.61 | 2.24 | 17500 | 2.92 | 1.76 |  |  |  | 21120 | 3.46 | 1.79
05/01/23 | Live | Trane U.S. Inc. | AMERICAN STANDARD |  | Singlezone Ducted, Centrally Ducted | 211081400 |  | HRCU-A-CB | 4A6V0X36A1 | Ducted Indoor Units | 4PX*BU42BS3 | S8V2B080M4PDA |  |  |  | 12.5 | 20 | 8.5 |  | TRUE | FALSE | TRUE |  | 83 | 61 | 64 | FALSE | [6 empty] | R410A | USA, Canada | 9300 | 0.68 | 4.01 | 35600 | 2.85 | 3.66 | 36100 | 2.82 | 3.75 | 11560 | 0.19 | 17.83 | 39120 | 2.42 | 4.74 | 8600 | 0.55 | 4.58 | 32800 | 2.24 | 4.29 | 34200 | 2.64 | 3.8 | 16590 | 1.95 | 2.49 | 27400 | 2.24 | 3.58 | 27600 | 3.61 | 2.24 | 17500 | 2.92 | 1.76 |  |  |  | 21120 | 3.46 | 1.79
05/01/23 | Live | Trane U.S. Inc. | AMERICAN STANDARD |  | Singlezone Ducted, Centrally Ducted | 210652991 |  | HRCU-A-CB | 4A6V0X36A1 | Ducted Indoor Units | 4PX*BU42BS3 | S9V2B040U3PSB+RP |  |  |  | 12 | 20 | 8.5 |  | TRUE | FALSE | TRUE |  | 81 | 59 | 62 | FALSE | [6 empty] | R410A | USA, Canada | 9800 | 0.77 | 3.73 | 35400 | 2.95 | 3.52 | 36000 | 2.92 | 3.61 | 11690 | 0.26 | 13.18 | 39120 | 2.41 | 4.76 | 8500 | 0.55 | 4.53 | 32800 | 2.24 | 4.29 | 34200 | 2.66 | 3.77 | 16150 | 1.87 | 2.53 | 26600 | 2.24 | 3.48 | 26800 | 3.5 | 2.24 | 16894 | 2.84 | 1.74 |  |  |  | 20420 | 3.36 | 1.78
05/01/23 | Live | Trane U.S. Inc. | AMERICAN STANDARD |  | Singlezone Ducted, Centrally Ducted | 210652990 |  | HRCU-A-CB | 4A6V0X36A1 | Ducted Indoor Units | 4PX*BU42BS3 | S9V2B040U3VSA+RP |  |  |  | 12 | 20 | 8.5 |  | TRUE | FALSE | TRUE |  | 81 | 59 | 62 | FALSE | [6 empty] | R410A | USA, Canada | 9800 | 0.77 | 3.73 | 35400 | 2.95 | 3.52 | 36000 | 2.92 | 3.61 | 11690 | 0.26 | 13.18 | 39120 | 2.41 | 4.76 | 8500 | 0.55 | 4.53 | 32800 | 2.24 | 4.29 | 34200 | 2.66 | 3.77 | 16150 | 1.91 | 2.48 | 26600 | 2.24 | 3.48 | 26800 | 3.5 | 2.24 | 16894 | 2.84 | 1.74 |  |  |  | 20420 | 3.36 | 1.78
05/01/23 | Live | Trane U.S. Inc. | AMERICAN STANDARD |  | Singlezone Ducted, Centrally Ducted | 210652989 |  | HRCU-A-CB | 4A6V0X36A1 | Ducted Indoor Units | 4PX*BU42BS3 | S9V2B060U3PSB+RP |  |  |  | 12 | 20.5 | 8.5 |  | TRUE | FALSE | TRUE |  | 81 | 60 | 63 | FALSE | [6 empty] | R410A | USA, Canada | 9700 | 0.73 | 3.89 | 35200 | 2.93 | 3.52 | 36100 | 2.88 | 3.67 | 11760 | 0.23 | 14.98 | 38960 | 2.36 | 4.84 | 8600 | 0.55 | 4.58 | 32600 | 2.24 | 4.27 | 34200 | 2.69 | 3.73 | 16260 | 1.82 | 2.62 | 26600 | 2.24 | 3.48 | 26900 | 3.52 | 2.24 | 17094 | 2.84 | 1.76 |  |  |  | 20620 | 3.38 | 1.79
05/01/23 | Live | Trane U.S. Inc. | AMERICAN STANDARD |  | Singlezone Ducted, Centrally Ducted | 210652988 |  | HRCU-A-CB | 4A6V0X36A1 | Ducted Indoor Units | 4PX*BU42BS3 | S9V2B060U3VSA+RP |  |  |  | 12 | 20.5 | 8.5 |  | TRUE | FALSE | TRUE |  | 81 | 60 | 63 | FALSE | [6 empty] | R410A | USA, Canada | 9700 | 0.75 | 3.79 | 35200 | 2.93 | 3.52 | 36100 | 2.88 | 3.67 | 11760 | 0.23 | 14.98 | 38960 | 2.36 | 4.84 | 8600 | 0.55 | 4.58 | 32600 | 2.24 | 4.27 | 34200 | 2.69 | 3.73 | 16260 | 1.79 | 2.66 | 26600 | 2.24 | 3.48 | 26900 | 3.52 | 2.24 | 17094 | 2.84 | 1.76 |  |  |  | 20620 | 3.38 | 1.79
05/01/23 | Live | Trane U.S. Inc. | AMERICAN STANDARD |  | Singlezone Ducted, Centrally Ducted | 210652987 |  | HRCU-A-CB | 4A6V0X36A1 | Ducted Indoor Units | 4PX*BU42BS3 | S9V2B080U4PSB+RP |  |  |  | 12.5 | 20 | 8.5 |  | TRUE | FALSE | TRUE |  | 81 | 60 | 63 | FALSE | [6 empty] | R410A | USA, Canada | 9700 | 0.71 | 4 | 35400 | 2.83 | 3.67 | 36200 | 2.79 | 3.8 | 11590 | 0.22 | 15.44 | 39320 | 2.38 | 4.84 | 8500 | 0.55 | 4.53 | 32600 | 2.26 | 4.23 | 34200 | 2.66 | 3.77 | 16150 | 1.79 | 2.64 | 26600 | 2.26 | 3.45 | 26900 | 3.5 | 2.25 | 17034 | 2.82 | 1.77 |  |  |  | 20560 | 3.36 | 1.79
05/01/23 | Live | Trane U.S. Inc. | AMERICAN STANDARD |  | Singlezone Ducted, Centrally Ducted | 210652986 |  | HRCU-A-CB | 4A6V0X36A1 | Ducted Indoor Units | 4PX*BU42BS3 | S9V2B080U4VSA+RP |  |  |  | 12.5 | 20 | 8.5 |  | TRUE | FALSE | TRUE |  | 81 | 60 | 63 | FALSE | [6 empty] | R410A | USA, Canada | 9700 | 0.68 | 4.18 | 35400 | 2.83 | 3.67 | 36200 | 2.79 | 3.8 | 11590 | 0.22 | 15.44 | 39320 | 2.38 | 4.84 | 8500 | 0.55 | 4.53 | 32600 | 2.26 | 4.23 | 34200 | 2.66 | 3.77 | 16150 | 1.89 | 2.5 | 26600 | 2.26 | 3.45 | 26900 | 3.5 | 2.25 | 17034 | 2.82 | 1.77 |  |  |  | 20560 | 3.36 | 1.79
05/01/23 | Live | Trane U.S. Inc. | AMERICAN STANDARD |  | Singlezone Ducted, Centrally Ducted | 210641062 |  | HRCU-A-CB | 4A6V0X36A1 | Ducted Indoor Units | 4PX*BU48BS3 | *DD2B060A9V3+RP |  |  |  | 11.5 | 18 | 8.2 |  | FALSE | FALSE | TRUE |  | 82 | 61 | 64 | FALSE | [6 empty] | R410A | USA, Canada | 9200 | 0.74 | 3.64 | 33000 | 2.87 | 3.37 | 33800 | 2.82 | 3.51 | 11090 | 0.27 | 12.04 | 36500 | 2.4 | 4.46 | 8400 | 0.57 | 4.32 | 31400 | 2.2 | 4.18 | 32800 | 2.61 | 3.68 | 16150 | 1.93 | 2.45 | 25800 | 2.2 | 3.44 | 26100 | 3.47 | 2.2 | 16994 | 2.86 | 1.74 |  |  |  | 20300 | 3.36 | 1.77
05/01/23 | Live | Trane U.S. Inc. | AMERICAN STANDARD |  | Singlezone Ducted, Centrally Ducted | 211597748 |  | HRCU-A-CB | 4A6V0X36A1 | Ducted Indoor Units | 4PX*BU48BS3 | *DD2B060ACV3 |  |  |  | 11.7 | 18.5 | 8.5 |  | TRUE | FALSE | TRUE |  | 84 | 62 | 65 | FALSE | [6 empty] | R410A | USA, Canada | 9300 | 0.76 | 3.59 | 33400 | 2.85 | 3.43 | 33800 | 2.83 | 3.5 | 11020 | 0.3 | 10.77 | 36660 | 2.41 | 4.46 | 8300 | 0.55 | 4.42 | 31200 | 2.22 | 4.12 | 32600 | 2.52 | 3.79 | 16150 | 1.89 | 2.5 | 26400 | 2.22 | 3.49 | 26500 | 3.5 | 2.22 | 17094 | 2.84 | 1.76 |  |  |  | 20500 | 3.36 | 1.79
05/01/23 | Live | Trane U.S. Inc. | AMERICAN STANDARD |  | Singlezone Ducted, Centrally Ducted | 210641061 |  | HRCU-A-CB | 4A6V0X36A1 | Ducted Indoor Units | 4PX*BU48BS3 | *DD2B080A9V3+RP |  |  |  | 11.7 | 18.5 | 8.2 |  | FALSE | FALSE | TRUE |  | 81 | 61 | 63 | FALSE | [6 empty] | R410A | USA, Canada | 9100 | 0.73 | 3.65 | 32600 | 2.79 | 3.42 | 32800 | 2.78 | 3.46 | 10820 | 0.29 | 10.93 | 35500 | 2.37 | 4.39 | 8300 | 0.56 | 4.34 | 31000 | 2.22 | 4.09 | 32100 | 2.54 | 3.7 | 15710 | 1.83 | 2.52 | 25400 | 2.22 | 3.35 | 25500 | 3.37 | 2.22 | 16488 | 2.74 | 1.76 |  |  |  | 19740 | 3.24 | 1.79
05/01/23 | Live | Trane U.S. Inc. | AMERICAN STANDARD |  | Singlezone Ducted, Centrally Ducted | 207590247 |  | HRCU-A-CB | 4A6V0X36A1 | Ducted Indoor Units | 4PX*BU48BS3 | *DD2B080ACV3 |  |  |  | 11.7 | 18.5 | 8.5 |  | TRUE | FALSE | TRUE |  | 83 | 61 | 64 | FALSE | [6 empty] | R410A | USA, Canada | 9300 | 0.76 | 3.59 | 33200 | 2.84 | 3.43 | 33800 | 2.81 | 3.53 | 11020 | 0.3 | 10.77 | 36820 | 2.41 | 4.48 | 8400 | 0.56 | 4.4 | 31200 | 2.22 | 4.12 | 32600 | 2.54 | 3.76 | 16040 | 1.76 | 2.67 | 26000 | 2.22 | 3.43 | 26200 | 3.45 | 2.23 | 16934 | 2.8 | 1.77 |  |  |  | 20300 | 3.32 | 1.79
05/01/23 | Live | Trane U.S. Inc. | AMERICAN STANDARD |  | Singlezone Ducted, Centrally Ducted | 210652996 |  | HRCU-A-CB | 4A6V0X36A1 | Ducted Indoor Units | 4PX*BU48BS3 | *DHMB080ACV3 |  |  |  | 11.5 | 18.5 | 8.2 |  | FALSE | FALSE | TRUE |  | 81 | 61 | 64 | FALSE | [6 empty] | R410A | USA, Canada | 9300 | 0.74 | 3.68 | 33200 | 2.89 | 3.37 | 33900 | 2.85 | 3.49 | 11190 | 0.28 | 11.71 | 36500 | 2.41 | 4.44 | 8300 | 0.57 | 4.27 | 31000 | 2.18 | 4.17 | 32500 | 2.62 | 3.64 | 15930 | 1.91 | 2.44 | 25400 | 2.18 | 3.41 | 25700 | 3.46 | 2.18 | 16688 | 2.76 | 1.77 |  |  |  | 19940 | 3.3 | 1.77
05/01/23 | Live | Trane U.S. Inc. | AMERICAN STANDARD |  | Singlezone Ducted, Centrally Ducted | 207590248 |  | HRCU-A-CB | 4A6V0X36A1 | Ducted Indoor Units | 4PX*BU48BS3 | S9V2B040D3PSB+RP |  |  |  | 11.5 | 18.5 | 8.5 |  | FALSE | FALSE | TRUE |  | 82 | 59 | 61 | FALSE | N/A | [5 empty] | R410A | USA, Canada | 9300 | 0.77 | 3.54 | 33200 | 2.89 | 3.37 | 33700 | 2.86 | 3.45 | 11190 | 0.28 | 11.71 | 36560 | 2.43 | 4.41 | 8300 | 0.55 | 4.42 | 31200 | 2.22 | 4.12 | 32600 | 2.6 | 3.67 | 15930 | 1.86 | 2.51 | 25800 | 2.22 | 3.41 | 26000 | 3.44 | 2.22 | 16788 | 2.84 | 1.73 |  |  |  | 20100 | 3.32 | 1.77
05/01/23 | Live | Trane U.S. Inc. | AMERICAN STANDARD |  | Singlezone Ducted, Centrally Ducted | 207590251 |  | HRCU-A-CB | 4A6V0X36A1 | Ducted Indoor Units | 4PX*BU48BS3 | S9V2B060D3PSB+RP |  |  |  | 11.5 | 19 | 8.5 |  | FALSE | FALSE | TRUE |  | 82 | 60 | 64 | FALSE | N/A | [5 empty] | R410A | USA, Canada | 9300 | 0.74 | 3.68 | 33000 | 2.87 | 3.37 | 33800 | 2.82 | 3.51 | 11190 | 0.26 | 12.61 | 36660 | 2.38 | 4.51 | 8400 | 0.56 | 4.4 | 31000 | 2.2 | 4.13 | 32600 | 2.63 | 3.63 | 15930 | 1.91 | 2.44 | 25600 | 2.2 | 3.41 | 25900 | 3.46 | 2.19 | 16788 | 2.82 | 1.74 |  |  |  | 20100 | 3.34 | 1.76
05/01/23 | Live | Trane U.S. Inc. | AMERICAN STANDARD |  | Singlezone Ducted, Centrally Ducted | 207590250 |  | HRCU-A-CB | 4A6V0X36A1 | Ducted Indoor Units | 4PX*BU48BS3 | S9V2B080D3PSB+RP |  |  |  | 11.5 | 18.5 | 8.2 |  | FALSE | FALSE | TRUE |  | 82 | 61 | 63 | FALSE | [6 empty] | R410A | USA, Canada | 9200 | 0.73 | 3.69 | 33000 | 2.87 | 3.37 | 33800 | 2.83 | 3.5 | 11260 | 0.24 | 13.75 | 36560 | 2.41 | 4.45 | 8400 | 0.56 | 4.4 | 31200 | 2.2 | 4.16 | 32500 | 2.65 | 3.59 | 16040 | 1.83 | 2.57 | 25600 | 2.2 | 3.41 | 25900 | 3.46 | 2.19 | 16894 | 2.82 | 1.76 |  |  |  | 20140 | 3.34 | 1.77
05/01/23 | Live | Trane U.S. Inc. | AMERICAN STANDARD |  | Singlezone Ducted, Centrally Ducted | 210652995 |  | HRCU-A-CB | 4A6V0X36A1 | Ducted Indoor Units | 4PX*BU48BS3 | S9V2B080D3VSA+RP |  |  |  | 11.5 | 18.5 | 8.2 |  | FALSE | FALSE | TRUE |  | 82 | 61 | 64 | FALSE | [6 empty] | R410A | USA, Canada | 9200 | 0.76 | 3.55 | 33000 | 2.87 | 3.37 | 33800 | 2.83 | 3.5 | 11260 | 0.24 | 13.75 | 36560 | 2.41 | 4.45 | 8400 | 0.56 | 4.4 | 31200 | 2.2 | 4.16 | 32500 | 2.65 | 3.59 | 16040 | 1.87 | 2.51 | 25600 | 2.2 | 3.41 | 25900 | 3.46 | 2.19 | 16894 | 2.82 | 1.76 |  |  |  | 20140 | 3.34 | 1.77
05/01/23 | Live | Trane U.S. Inc. | AMERICAN STANDARD |  | Singlezone Ducted, Centrally Ducted | 207590249 |  | HRCU-A-CB | 4A6V0X36A1 | Ducted Indoor Units | 4PX*BU48BS3 | S9V2B080D4PSB+RP |  |  |  | 11.7 | 18.5 | 8.5 |  | FALSE | FALSE | TRUE |  | 82 | 60 | 63 | FALSE | [6 empty] | R410A | USA, Canada | 9300 | 0.74 | 3.68 | 33200 | 2.84 | 3.43 | 34000 | 2.79 | 3.57 | 11190 | 0.26 | 12.61 | 36600 | 2.38 | 4.51 | 8300 | 0.56 | 4.34 | 31200 | 2.2 | 4.16 | 32500 | 2.61 | 3.65 | 15820 | 1.81 | 2.56 | 25600 | 2.2 | 3.41 | 25900 | 3.44 | 2.21 | 16688 | 2.82 | 1.73 |  |  |  | 20000 | 3.32 | 1.77
05/01/23 | Live | Trane U.S. Inc. | AMERICAN STANDARD |  | Singlezone Ducted, Centrally Ducted | 210652997 |  | HRCU-A-CB | 4A6V0X36A1 | Ducted Indoor Units | 4PX*BU48BS3 | S9V2B080D4VSA+RP |  |  |  | 11.7 | 18.5 | 8.5 |  | FALSE | FALSE | TRUE |  | 82 | 61 | 64 | FALSE | [6 empty] | R410A | USA, Canada | 9300 | 0.69 | 3.95 | 33200 | 2.84 | 3.43 | 34000 | 2.79 | 3.57 | 11190 | 0.26 | 12.61 | 36600 | 2.38 | 4.51 | 8300 | 0.56 | 4.34 | 31200 | 2.2 | 4.16 | 32500 | 2.61 | 3.65 | 15820 | 1.82 | 2.55 | 25600 | 2.2 | 3.41 | 25900 | 3.44 | 2.21 | 16688 | 2.82 | 1.73 |  |  |  | 20000 | 3.32 | 1.77
05/01/23 | Live | Trane U.S. Inc. | AMERICAN STANDARD |  | Singlezone Ducted, Centrally Ducted | 207590097 |  | HRCU-A-CB | 4A6V0X36A1 | Ducted Indoor Units | 4PX*CD36BS3 | S9V2C100D4PSB+RP |  |  |  | 12 | 20.5 | 8 |  | TRUE | FALSE | FALSE |  | 81 | 59 | 62 | FALSE | [6 empty] | R410A | USA, Canada | 9900 | 0.73 | 3.97 | 34600 | 2.88 | 3.52 | 35300 | 2.84 | 3.64 | 11890 | 0.19 | 18.34 | 38000 | 2.35 | 4.74 | 8500 | 0.59 | 4.22 | 32800 | 2.04 | 4.71 | 34200 | 2.91 | 3.44 | 16040 | 2.05 | 2.29 | 26600 | 2.04 | 3.82 | 26900 | 3.85 | 2.05 | 16894 | 3.12 | 1.59 |  |  |  | 20420 | 3.7 | 1.62
05/01/23 | Live | Trane U.S. Inc. | AMERICAN STANDARD |  | Singlezone Ducted, Centrally Ducted | 207590133 |  | HRCU-A-CB | 4A6V0X36A1 | Ducted Indoor Units | 4PX*CD36BS3 | S9V2C100D4VSA+RP |  |  |  | 12 | 20.5 | 8 |  | TRUE | FALSE | FALSE |  | 81 | 59 | 62 | FALSE | [6 empty] | R410A | USA, Canada | 9900 | 0.76 | 3.82 | 34600 | 2.88 | 3.52 | 35300 | 2.84 | 3.64 | 11890 | 0.19 | 18.34 | 38000 | 2.35 | 4.74 | 8500 | 0.59 | 4.22 | 32800 | 2.04 | 4.71 | 34200 | 2.91 | 3.44 | 16370 | 2.09 | 2.3 | 26600 | 2.04 | 3.82 | 26900 | 3.85 | 2.05 | 17194 | 2.96 | 1.7 |  |  |  | 20420 | 3.7 | 1.62
05/01/23 | Live | Trane U.S. Inc. | AMERICAN STANDARD |  | Singlezone Ducted, Centrally Ducted | 207590252 |  | HRCU-A-CB | 4A6V0X36A1 | Ducted Indoor Units | 4PX*CD42BS3 | S9V2C100D4PSB+RP |  |  |  | 12.7 | 20.5 | 8.2 |  | TRUE | FALSE | TRUE |  | 82 | 60 | 63 | FALSE | [6 empty] | R410A | USA, Canada | 9700 | 0.68 | 4.18 | 35800 | 2.82 | 3.72 | 36500 | 2.78 | 3.85 | 11690 | 0.19 | 18.03 | 39780 | 2.36 | 4.94 | 8300 | 0.53 | 4.59 | 31200 | 2.16 | 4.23 | 32500 | 2.69 | 3.54 | 15820 | 1.9 | 2.44 | 25800 | 2.16 | 3.5 | 26100 | 3.55 | 2.15 | 16588 | 2.7 | 1.8 |  |  |  | 20240 | 3.4 | 1.74
05/01/23 | Live | Trane U.S. Inc. | AMERICAN STANDARD |  | Singlezone Ducted, Centrally Ducted | 210641075 |  | HRCU-A-CB | 4A6V0X36A1 | Ducted Indoor Units | 4PX*CU36BS3 | *UD2C080A9V4+RP |  |  |  | 12 | 19 | 8.5 |  | TRUE | FALSE | TRUE |  | 82 | 61 | 64 | FALSE | [6 empty] | R410A | USA, Canada | 9500 | 0.75 | 3.71 | 34400 | 2.87 | 3.51 | 35200 | 2.82 | 3.66 | 11390 | 0.24 | 13.91 | 37960 | 2.36 | 4.71 | 8400 | 0.55 | 4.48 | 31600 | 2.2 | 4.21 | 33000 | 2.64 | 3.66 | 16260 | 1.96 | 2.43 | 26000 | 2.2 | 3.46 | 26300 | 3.49 | 2.21 | 17134 | 2.8 | 1.79 |  |  |  | 20440 | 3.34 | 1.79
05/01/23 | Live | Trane U.S. Inc. | AMERICAN STANDARD |  | Singlezone Ducted, Centrally Ducted | 207590660 |  | HRCU-A-CB | 4A6V0X36A1 | Ducted Indoor Units | 4PX*CU36BS3 | *UD2C080ACV4 |  |  |  | 12 | 20 | 8.5 |  | TRUE | FALSE | TRUE |  | 83 | 62 | 65 | FALSE | N/A | [5 empty] | R410A | USA, Canada | 9700 | 0.71 | 4 | 34400 | 2.87 | 3.51 | 35200 | 2.82 | 3.66 | 11590 | 0.26 | 13.06 | 38220 | 2.34 | 4.79 | 8400 | 0.54 | 4.56 | 31200 | 2.2 | 4.16 | 32800 | 2.6 | 3.7 | 16260 | 1.94 | 2.46 | 26000 | 2.2 | 3.46 | 26300 | 3.49 | 2.21 | 17194 | 2.78 | 1.81 |  |  |  | 20440 | 3.32 | 1.8
05/01/23 | Live | Trane U.S. Inc. | AMERICAN STANDARD |  | Singlezone Ducted, Centrally Ducted | 210641076 |  | HRCU-A-CB | 4A6V0X36A1 | Ducted Indoor Units | 4PX*CU36BS3 | *UD2C080B9V4+RP |  |  |  | 12 | 19 | 8.2 |  | TRUE | FALSE | TRUE |  | 81 | 61 | 64 | FALSE | [6 empty] | R410A | USA, Canada | 9400 | 0.72 | 3.83 | 34200 | 2.85 | 3.52 | 35100 | 2.8 | 3.67 | 11390 | 0.26 | 12.84 | 38120 | 2.36 | 4.73 | 8400 | 0.55 | 4.48 | 31600 | 2.2 | 4.21 | 33000 | 2.66 | 3.64 | 16260 | 1.96 | 2.43 | 25800 | 2.2 | 3.44 | 26100 | 3.48 | 2.2 | 17194 | 2.78 | 1.81 |  |  |  | 20440 | 3.32 | 1.8
05/01/23 | Live | Trane U.S. Inc. | AMERICAN STANDARD |  | Singlezone Ducted, Centrally Ducted | 210641074 |  | HRCU-A-CB | 4A6V0X36A1 | Ducted Indoor Units | 4PX*CU36BS3 | *UD2C100A9V5+RP |  |  |  | 12 | 19.5 | 8.5 |  | TRUE | FALSE | TRUE |  | 82 | 61 | 64 | FALSE | [6 empty] | R410A | USA, Canada | 9700 | 0.74 | 3.84 | 34400 | 2.87 | 3.51 | 34900 | 2.84 | 3.6 | 11490 | 0.26 | 12.95 | 37860 | 2.41 | 4.6 | 8400 | 0.54 | 4.56 | 31600 | 2.2 | 4.21 | 33000 | 2.64 | 3.66 | 16040 | 1.91 | 2.46 | 26000 | 2.2 | 3.46 | 26200 | 3.5 | 2.19 | 16934 | 2.82 | 1.76 |  |  |  | 20300 | 3.36 | 1.77
05/01/23 | Live | Trane U.S. Inc. | AMERICAN STANDARD |  | Singlezone Ducted, Centrally Ducted | 207590658 |  | HRCU-A-CB | 4A6V0X36A1 | Ducted Indoor Units | 4PX*CU36BS3 | *UD2C100ACV5 |  |  |  | 12 | 20 | 8.5 |  | TRUE | FALSE | TRUE |  | 83 | 61 | 63 | FALSE | N/A | [5 empty] | R410A | USA, Canada | 9500 | 0.76 | 3.66 | 34600 | 2.88 | 3.52 | 35100 | 2.85 | 3.61 | 11490 | 0.22 | 15.31 | 37960 | 2.36 | 4.71 | 8300 | 0.53 | 4.59 | 31600 | 2.2 | 4.21 | 32900 | 2.6 | 3.71 | 16260 | 1.96 | 2.43 | 26400 | 2.2 | 3.52 | 26600 | 3.54 | 2.2 | 17134 | 2.8 | 1.79 |  |  |  | 20600 | 3.38 | 1.79
05/01/23 | Live | Trane U.S. Inc. | AMERICAN STANDARD |  | Singlezone Ducted, Centrally Ducted | 210641073 |  | HRCU-A-CB | 4A6V0X36A1 | Ducted Indoor Units | 4PX*CU36BS3 | *UD2C100B9V5+RP |  |  |  | 12 | 19 | 8.5 |  | TRUE | FALSE | TRUE |  | 82 | 61 | 64 | FALSE | [6 empty] | R410A | USA, Canada | 9400 | 0.72 | 3.83 | 34200 | 2.85 | 3.52 | 35000 | 2.8 | 3.66 | 11390 | 0.24 | 13.91 | 37860 | 2.34 | 4.74 | 8400 | 0.55 | 4.48 | 31400 | 2.18 | 4.22 | 33100 | 2.67 | 3.63 | 16150 | 1.84 | 2.57 | 25800 | 2.18 | 3.47 | 26200 | 3.53 | 2.18 | 16934 | 2.82 | 1.76 |  |  |  | 20300 | 3.38 | 1.76
05/01/23 | Live | Trane U.S. Inc. | AMERICAN STANDARD |  | Singlezone Ducted, Centrally Ducted | 210692047 |  | HRCU-A-CB | 4A6V0X36A1 | Ducted Indoor Units | 4PX*CU36BS3 | S8V2C080M5PCA |  |  |  | 12 | 19.5 | 8.5 |  | TRUE | FALSE | TRUE |  | 84 | 62 | 65 | FALSE | [6 empty] | R410A | USA, Canada | 9100 | 0.7 | 3.81 | 34000 | 2.83 | 3.52 | 34800 | 2.79 | 3.66 | 11360 | 0.21 | 15.85 | 37820 | 2.33 | 4.76 | 8400 | 0.55 | 4.48 | 31400 | 2.16 | 4.26 | 32900 | 2.71 | 3.56 | 16260 | 1.95 | 2.44 | 26400 | 2.16 | 3.58 | 26800 | 3.64 | 2.16 | 17234 | 2.88 | 1.75 |  |  |  | 20700 | 3.46 | 1.75
05/01/23 | Live | Trane U.S. Inc. | AMERICAN STANDARD |  | Singlezone Ducted, Centrally Ducted | 211081408 |  | HRCU-A-CB | 4A6V0X36A1 | Ducted Indoor Units | 4PX*CU36BS3 | S8V2C080M5PDA |  |  |  | 12 | 19.5 | 8.5 |  | TRUE | FALSE | TRUE |  | 84 | 62 | 65 | FALSE | [6 empty] | R410A | USA, Canada | 9100 | 0.68 | 3.92 | 34000 | 2.83 | 3.52 | 34800 | 2.79 | 3.66 | 11360 | 0.21 | 15.85 | 37820 | 2.33 | 4.76 | 8400 | 0.55 | 4.48 | 31400 | 2.16 | 4.26 | 32900 | 2.71 | 3.56 | 16260 | 1.92 | 2.48 | 26400 | 2.16 | 3.58 | 26800 | 3.64 | 2.16 | 17234 | 2.88 | 1.75 |  |  |  | 20700 | 3.46 | 1.75
05/01/23 | Live | Trane U.S. Inc. | AMERICAN STANDARD |  | Singlezone Ducted, Centrally Ducted | 210692046 |  | HRCU-A-CB | 4A6V0X36A1 | Ducted Indoor Units | 4PX*CU36BS3 | S8V2C100M5PCA |  |  |  | 12 | 19.5 | 8.5 |  | TRUE | FALSE | TRUE |  | 84 | 62 | 65 | FALSE | [6 empty] | R410A | USA, Canada | 9300 | 0.7 | 3.89 | 34400 | 2.87 | 3.51 | 35100 | 2.83 | 3.63 | 11460 | 0.21 | 15.99 | 37960 | 2.36 | 4.71 | 8400 | 0.54 | 4.56 | 31400 | 2.18 | 4.22 | 32900 | 2.67 | 3.61 | 16260 | 1.86 | 2.56 | 26400 | 2.18 | 3.55 | 26700 | 3.59 | 2.18 | 17194 | 2.84 | 1.77 |  |  |  | 20600 | 3.42 | 1.77
05/01/23 | Live | Trane U.S. Inc. | AMERICAN STANDARD |  | Singlezone Ducted, Centrally Ducted | 211081407 |  | HRCU-A-CB | 4A6V0X36A1 | Ducted Indoor Units | 4PX*CU36BS3 | S8V2C100M5PDA |  |  |  | 12 | 19.5 | 8.5 |  | TRUE | FALSE | TRUE |  | 84 | 62 | 65 | FALSE | [6 empty] | R410A | USA, Canada | 9300 | 0.71 | 3.84 | 34400 | 2.87 | 3.51 | 35100 | 2.83 | 3.63 | 11460 | 0.21 | 15.99 | 37960 | 2.36 | 4.71 | 8400 | 0.54 | 4.56 | 31400 | 2.18 | 4.22 | 32900 | 2.67 | 3.61 | 16260 | 1.94 | 2.46 | 26400 | 2.18 | 3.55 | 26700 | 3.59 | 2.18 | 17194 | 2.84 | 1.77 |  |  |  | 20600 | 3.42 | 1.77
05/01/23 | Live | Trane U.S. Inc. | AMERICAN STANDARD |  | Singlezone Ducted, Centrally Ducted | 210653000 |  | HRCU-A-CB | 4A6V0X36A1 | Ducted Indoor Units | 4PX*CU36BS3 | S9V2C100U4PSB+RP |  |  |  | 12 | 20 | 8.5 |  | TRUE | FALSE | TRUE |  | 82 | 62 | 64 | FALSE | [6 empty] | R410A | USA, Canada | 9600 | 0.74 | 3.8 | 34400 | 2.87 | 3.51 | 35100 | 2.83 | 3.63 | 11660 | 0.2 | 17.09 | 38120 | 2.35 | 4.75 | 8400 | 0.53 | 4.64 | 31400 | 2.22 | 4.15 | 32800 | 2.64 | 3.64 | 16260 | 1.93 | 2.47 | 25800 | 2.22 | 3.41 | 26100 | 3.44 | 2.22 | 17134 | 2.76 | 1.82 |  |  |  | 20340 | 3.28 | 1.82
05/01/23 | Live | Trane U.S. Inc. | AMERICAN STANDARD |  | Singlezone Ducted, Centrally Ducted | 207590135 |  | HRCU-A-CB | 4A6V0X36A1 | Ducted Indoor Units | 4PX*CU36BS3 | S9V2C100U4VSA+RP |  |  |  | 12 | 20 | 8.5 |  | TRUE | FALSE | TRUE |  | 82 | 62 | 64 | FALSE | N/A | [5 empty] | R410A | USA, Canada | 9600 | 0.76 | 3.7 | 34400 | 2.87 | 3.51 | 35100 | 2.83 | 3.63 | 11660 | 0.2 | 17.09 | 37800 | 2.35 | 4.71 | 8300 | 0.53 | 4.59 | 31400 | 2.22 | 4.15 | 32800 | 2.65 | 3.63 | 16480 | 1.85 | 2.61 | 25800 | 2.22 | 3.41 | 26100 | 3.46 | 2.21 | 17440 | 2.64 | 1.94 |  |  |  | 20200 | 3.3 | 1.79
05/01/23 | Live | Trane U.S. Inc. | AMERICAN STANDARD |  | Singlezone Ducted, Centrally Ducted | 210641078 |  | HRCU-A-CB | 4A6V0X36A1 | Ducted Indoor Units | 4PX*CU42BS3 | *DD2C100A9V5+RP |  |  |  | 12 | 19 | 8.2 |  | TRUE | FALSE | TRUE |  | 82 | 61 | 63 | FALSE | [6 empty] | R410A | USA, Canada | 9200 | 0.72 | 3.74 | 34400 | 2.87 | 3.51 | 34400 | 2.87 | 3.51 | 11090 | 0.28 | 11.61 | 37360 | 2.44 | 4.49 | 8300 | 0.56 | 4.34 | 31600 | 2.24 | 4.13 | 32700 | 2.54 | 3.77 | 15930 | 1.89 | 2.47 | 26000 | 2.24 | 3.4 | 26000 | 3.39 | 2.25 | 16788 | 2.8 | 1.76 |  |  |  | 20100 | 3.28 | 1.8
05/01/23 | Live | Trane U.S. Inc. | AMERICAN STANDARD |  | Singlezone Ducted, Centrally Ducted | 207590265 |  | HRCU-A-CB | 4A6V0X36A1 | Ducted Indoor Units | 4PX*CU42BS3 | *DD2C100ACV5 |  |  |  | 12 | 19 | 8.2 |  | TRUE | FALSE | TRUE |  | 82 | 59 | 62 | FALSE | [6 empty] | R410A | USA, Canada | 9200 | 0.72 | 3.74 | 33800 | 2.82 | 3.51 | 34500 | 2.78 | 3.64 | 11090 | 0.29 | 11.21 | 37360 | 2.36 | 4.64 | 8400 | 0.57 | 4.32 | 31200 | 2.14 | 4.27 | 32700 | 2.62 | 3.66 | 16040 | 1.96 | 2.4 | 25600 | 2.14 | 3.51 | 25900 | 3.54 | 2.14 | 16934 | 2.78 | 1.79 |  |  |  | 20140 | 3.36 | 1.76
05/01/23 | Live | Trane U.S. Inc. | AMERICAN STANDARD |  | Singlezone Ducted, Centrally Ducted | 207590266 |  | HRCU-A-CB | 4A6V0X36A1 | Ducted Indoor Units | 4PX*CU42BS3 | *DHMC100ACV4 |  |  |  | 12 | 19 | 8.2 |  | TRUE | FALSE | TRUE |  | 83 | 64 | 68 | FALSE | N/A | [5 empty] | R410A | USA, Canada | 9200 | 0.73 | 3.69 | 33800 | 2.82 | 3.51 | 34500 | 2.78 | 3.64 | 11090 | 0.28 | 11.61 | 37520 | 2.38 | 4.62 | 8400 | 0.58 | 4.24 | 31200 | 2.18 | 4.19 | 32700 | 2.65 | 3.62 | 16260 | 1.86 | 2.56 | 26200 | 2.18 | 3.52 | 26500 | 3.57 | 2.18 | 17134 | 2.92 | 1.72 |  |  |  | 20500 | 3.44 | 1.75
05/01/23 | Live | Trane U.S. Inc. | AMERICAN STANDARD |  | Singlezone Ducted, Centrally Ducted | 210641077 |  | HRCU-A-CB | 4A6V0X36A1 | Ducted Indoor Units | 4PX*CU42BS3 | *UD2C080A9V4+RP |  |  |  | 12.5 | 19.5 | 8.5 |  | TRUE | FALSE | TRUE |  | 80 | 59 | 61 | FALSE | [6 empty] | R410A | USA, Canada | 9500 | 0.71 | 3.92 | 35400 | 2.83 | 3.67 | 36200 | 2.79 | 3.8 | 11490 | 0.24 | 14.03 | 39320 | 2.36 | 4.88 | 8600 | 0.56 | 4.5 | 32800 | 2.26 | 4.25 | 34200 | 2.6 | 3.86 | 16040 | 1.83 | 2.57 | 26400 | 2.26 | 3.42 | 26700 | 3.45 | 2.27 | 16788 | 2.8 | 1.76 |  |  |  | 20260 | 3.32 | 1.79
05/01/23 | Live | Trane U.S. Inc. | AMERICAN STANDARD |  | Singlezone Ducted, Centrally Ducted | 211597751 |  | HRCU-A-CB | 4A6V0X36A1 | Ducted Indoor Units | 4PX*CU42BS3 | *UD2C080ACV4 |  |  |  | 12.7 | 20.5 | 8.7 |  | TRUE | FALSE | TRUE |  | 82 | 60 | 63 | FALSE | [6 empty] | R410A | USA, Canada | 9700 | 0.68 | 4.18 | 35600 | 2.8 | 3.73 | 36400 | 2.76 | 3.87 | 11590 | 0.24 | 14.15 | 39260 | 2.33 | 4.94 | 8600 | 0.55 | 4.58 | 32400 | 2.28 | 4.16 | 34000 | 2.56 | 3.89 | 16040 | 1.78 | 2.64 | 26600 | 2.28 | 3.42 | 26900 | 3.47 | 2.27 | 16894 | 2.78 | 1.78 |  |  |  | 20420 | 3.32 | 1.8
05/01/23 | Live | Trane U.S. Inc. | AMERICAN STANDARD |  | Singlezone Ducted, Centrally Ducted | 210641080 |  | HRCU-A-CB | 4A6V0X36A1 | Ducted Indoor Units | 4PX*CU42BS3 | *UD2C080B9V4+RP |  |  |  | 12.5 | 19.5 | 8.5 |  | TRUE | FALSE | TRUE |  | 80 | 59 | 61 | FALSE | [6 empty] | R410A | USA, Canada | 9500 | 0.7 | 3.98 | 35400 | 2.83 | 3.67 | 36300 | 2.78 | 3.83 | 11490 | 0.24 | 14.03 | 39420 | 2.36 | 4.9 | 8600 | 0.57 | 4.42 | 32800 | 2.26 | 4.25 | 34300 | 2.61 | 3.85 | 16040 | 1.76 | 2.67 | 26400 | 2.26 | 3.42 | 26700 | 3.47 | 2.26 | 16788 | 2.8 | 1.76 |  |  |  | 20320 | 3.32 | 1.79
05/01/23 | Live | Trane U.S. Inc. | AMERICAN STANDARD |  | Singlezone Ducted, Centrally Ducted | 210641079 |  | HRCU-A-CB | 4A6V0X36A1 | Ducted Indoor Units | 4PX*CU42BS3 | *UD2C100A9V5+RP |  |  |  | 12.5 | 20 | 8.5 |  | TRUE | FALSE | TRUE |  | 81 | 59 | 62 | FALSE | [6 empty] | R410A | USA, Canada | 9600 | 0.68 | 4.14 | 35600 | 2.85 | 3.66 | 36200 | 2.82 | 3.76 | 11590 | 0.24 | 14.15 | 39060 | 2.4 | 4.77 | 8500 | 0.55 | 4.53 | 32800 | 2.28 | 4.22 | 34200 | 2.59 | 3.87 | 16150 | 1.84 | 2.57 | 26600 | 2.28 | 3.42 | 26800 | 3.45 | 2.28 | 16934 | 2.8 | 1.77 |  |  |  | 20420 | 3.32 | 1.8
05/01/23 | Live | Trane U.S. Inc. | AMERICAN STANDARD |  | Singlezone Ducted, Centrally Ducted | 211289072 |  | HRCU-A-CB | 4A6V0X36A1 | Ducted Indoor Units | 4PX*CU42BS3 | *UD2C100ACV5 |  |  |  | 12.7 | 20 | 8.7 |  | TRUE | FALSE | TRUE |  | 82 | 60 | 62 | FALSE | [6 empty] | R410A | USA, Canada | 9600 | 0.7 | 4.02 | 35800 | 2.82 | 3.72 | 36400 | 2.79 | 3.82 | 11660 | 0.2 | 17.09 | 39000 | 2.35 | 4.86 | 8500 | 0.53 | 4.7 | 32800 | 2.26 | 4.25 | 34100 | 2.55 | 3.92 | 16040 | 1.79 | 2.63 | 27000 | 2.26 | 3.5 | 27200 | 3.52 | 2.26 | 16894 | 2.82 | 1.76 |  |  |  | 20520 | 3.36 | 1.79
05/01/23 | Live | Trane U.S. Inc. | AMERICAN STANDARD |  | Singlezone Ducted, Centrally Ducted | 210641081 |  | HRCU-A-CB | 4A6V0X36A1 | Ducted Indoor Units | 4PX*CU42BS3 | *UD2C100B9V5+RP |  |  |  | 12.5 | 19.5 | 8.5 |  | TRUE | FALSE | TRUE |  | 80 | 59 | 62 | FALSE | [6 empty] | R410A | USA, Canada | 9500 | 0.68 | 4.09 | 35200 | 2.82 | 3.66 | 36000 | 2.77 | 3.81 | 11560 | 0.23 | 14.73 | 38860 | 2.33 | 4.89 | 8600 | 0.56 | 4.5 | 32600 | 2.26 | 4.23 | 34300 | 2.62 | 3.84 | 16150 | 1.84 | 2.57 | 26400 | 2.26 | 3.42 | 26800 | 3.48 | 2.26 | 16894 | 2.8 | 1.77 |  |  |  | 20420 | 3.34 | 1.79
05/01/23 | Live | Trane U.S. Inc. | AMERICAN STANDARD |  | Singlezone Ducted, Centrally Ducted | 210692049 |  | HRCU-A-CB | 4A6V0X36A1 | Ducted Indoor Units | 4PX*CU42BS3 | S8V2C080M5PCA |  |  |  | 12.5 | 19.5 | 8.5 |  | TRUE | FALSE | TRUE |  | 82 | 60 | 63 | FALSE | [6 empty] | R410A | USA, Canada | 9200 | 0.64 | 4.21 | 35200 | 2.82 | 3.66 | 36000 | 2.77 | 3.81 | 11530 | 0.19 | 17.78 | 38860 | 2.33 | 4.89 | 8500 | 0.56 | 4.45 | 32600 | 2.22 | 4.3 | 34200 | 2.67 | 3.75 | 16150 | 1.85 | 2.56 | 26800 | 2.22 | 3.54 | 27300 | 3.6 | 2.22 | 16934 | 2.88 | 1.72 |  |  |  | 20580 | 3.44 | 1.75
05/01/23 | Live | Trane U.S. Inc. | AMERICAN STANDARD |  | Singlezone Ducted, Centrally Ducted | 211081409 |  | HRCU-A-CB | 4A6V0X36A1 | Ducted Indoor Units | 4PX*CU42BS3 | S8V2C080M5PDA |  |  |  | 12.5 | 19.5 | 8.5 |  | TRUE | FALSE | TRUE |  | 82 | 60 | 63 | FALSE | [6 empty] | R410A | USA, Canada | 9200 | 0.7 | 3.85 | 35200 | 2.82 | 3.66 | 36000 | 2.77 | 3.81 | 11530 | 0.19 | 17.78 | 38860 | 2.33 | 4.89 | 8500 | 0.56 | 4.45 | 32600 | 2.22 | 4.3 | 34200 | 2.67 | 3.75 | 16150 | 1.87 | 2.53 | 26800 | 2.22 | 3.54 | 27300 | 3.6 | 2.22 | 16934 | 2.88 | 1.72 |  |  |  | 20580 | 3.44 | 1.75
05/01/23 | Live | Trane U.S. Inc. | AMERICAN STANDARD |  | Singlezone Ducted, Centrally Ducted | 210692048 |  | HRCU-A-CB | 4A6V0X36A1 | Ducted Indoor Units | 4PX*CU42BS3 | S8V2C100M5PCA |  |  |  | 12.5 | 20 | 8.5 |  | TRUE | FALSE | TRUE |  | 82 | 60 | 63 | FALSE | [6 empty] | R410A | USA, Canada | 9400 | 0.69 | 3.99 | 35400 | 2.83 | 3.67 | 36100 | 2.79 | 3.79 | 11560 | 0.19 | 17.83 | 39220 | 2.37 | 4.85 | 8500 | 0.55 | 4.53 | 32600 | 2.24 | 4.27 | 34200 | 2.62 | 3.83 | 16150 | 1.87 | 2.53 | 27000 | 2.24 | 3.53 | 27300 | 3.58 | 2.23 | 16934 | 2.86 | 1.74 |  |  |  | 20580 | 3.42 | 1.76
05/01/23 | Live | Trane U.S. Inc. | AMERICAN STANDARD |  | Singlezone Ducted, Centrally Ducted | 211081410 |  | HRCU-A-CB | 4A6V0X36A1 | Ducted Indoor Units | 4PX*CU42BS3 | S8V2C100M5PDA |  |  |  | 12.5 | 20 | 8.5 |  | TRUE | FALSE | TRUE |  | 82 | 60 | 63 | FALSE | [6 empty] | R410A | USA, Canada | 9400 | 0.66 | 4.17 | 35400 | 2.83 | 3.67 | 36100 | 2.79 | 3.79 | 11560 | 0.19 | 17.83 | 39220 | 2.37 | 4.85 | 8500 | 0.55 | 4.53 | 32600 | 2.24 | 4.27 | 34200 | 2.62 | 3.83 | 16150 | 1.84 | 2.57 | 27000 | 2.24 | 3.53 | 27300 | 3.58 | 2.23 | 16934 | 2.86 | 1.74 |  |  |  | 20580 | 3.42 | 1.76
05/01/23 | Live | Trane U.S. Inc. | AMERICAN STANDARD |  | Singlezone Ducted, Centrally Ducted | 210653001 |  | HRCU-A-CB | 4A6V0X36A1 | Ducted Indoor Units | 4PX*CU42BS3 | S9V2C100U4PSB+RP |  |  |  | 12.7 | 20.5 | 8.7 |  | TRUE | FALSE | TRUE |  | 80 | 59 | 62 | FALSE | [6 empty] | R410A | USA, Canada | 9700 | 0.73 | 3.89 | 35600 | 2.8 | 3.73 | 36300 | 2.77 | 3.84 | 11590 | 0.18 | 18.87 | 39160 | 2.34 | 4.9 | 8500 | 0.54 | 4.61 | 32600 | 2.28 | 4.19 | 34100 | 2.6 | 3.84 | 15930 | 1.76 | 2.65 | 26400 | 2.28 | 3.39 | 26700 | 3.42 | 2.29 | 16788 | 2.76 | 1.78 |  |  |  | 20260 | 3.28 | 1.81
05/01/23 | Live | Trane U.S. Inc. | AMERICAN STANDARD |  | Singlezone Ducted, Centrally Ducted | 210653002 |  | HRCU-A-CB | 4A6V0X36A1 | Ducted Indoor Units | 4PX*CU42BS3 | S9V2C100U4VSA+RP |  |  |  | 12.7 | 20.5 | 8.7 |  | TRUE | FALSE | TRUE |  | 80 | 59 | 62 | FALSE | [6 empty] | R410A | USA, Canada | 9700 | 0.67 | 4.24 | 35600 | 2.8 | 3.73 | 36300 | 2.77 | 3.84 | 11590 | 0.18 | 18.87 | 39160 | 2.34 | 4.9 | 8500 | 0.54 | 4.61 | 32600 | 2.28 | 4.19 | 34100 | 2.6 | 3.84 | 15930 | 1.82 | 2.57 | 26400 | 2.28 | 3.39 | 26700 | 3.42 | 2.29 | 16788 | 2.76 | 1.78 |  |  |  | 20260 | 3.28 | 1.81
05/01/23 | Live | Trane U.S. Inc. | AMERICAN STANDARD |  | Singlezone Ducted, Centrally Ducted | 210641086 |  | HRCU-A-CB | 4A6V0X36A1 | Ducted Indoor Units | 4PX*CU48BS3 | *DD2C100A9V5+RP |  |  |  | 12 | 18.5 | 8.5 |  | TRUE | FALSE | TRUE |  | 81 | 61 | 64 | FALSE | [6 empty] | R410A | USA, Canada | 9300 | 0.68 | 4.01 | 33200 | 2.77 | 3.51 | 34000 | 2.72 | 3.66 | 11090 | 0.27 | 12.04 | 36700 | 2.33 | 4.62 | 8400 | 0.56 | 4.4 | 31000 | 2.24 | 4.06 | 32500 | 2.51 | 3.79 | 15820 | 1.77 | 2.62 | 25400 | 2.24 | 3.32 | 25700 | 3.35 | 2.25 | 16588 | 2.76 | 1.76 |  |  |  | 19840 | 3.24 | 1.79
05/01/23 | Live | Trane U.S. Inc. | AMERICAN STANDARD |  | Singlezone Ducted, Centrally Ducted | 211597752 |  | HRCU-A-CB | 4A6V0X36A1 | Ducted Indoor Units | 4PX*CU48BS3 | *DD2C100ACV5 |  |  |  | 11.7 | 18.5 | 8.5 |  | TRUE | FALSE | TRUE |  | 81 | 61 | 64 | FALSE | [6 empty] | R410A | USA, Canada | 9300 | 0.75 | 3.63 | 33200 | 2.84 | 3.43 | 33900 | 2.8 | 3.55 | 11020 | 0.29 | 11.14 | 36600 | 2.37 | 4.53 | 8400 | 0.56 | 4.4 | 31000 | 2.18 | 4.17 | 32500 | 2.54 | 3.75 | 16040 | 1.91 | 2.46 | 25400 | 2.18 | 3.41 | 25700 | 3.44 | 2.19 | 16894 | 2.72 | 1.82 |  |  |  | 20040 | 3.26 | 1.8
05/01/23 | Live | Trane U.S. Inc. | AMERICAN STANDARD |  | Singlezone Ducted, Centrally Ducted | 210653005 |  | HRCU-A-CB | 4A6V0X36A1 | Ducted Indoor Units | 4PX*CU48BS3 | *DHMC100ACV4 |  |  |  | 11.7 | 18.5 | 8.5 |  | TRUE | FALSE | TRUE |  | 83 | 62 | 65 | FALSE | [6 empty] | R410A | USA, Canada | 9200 | 0.73 | 3.69 | 33200 | 2.84 | 3.43 | 33900 | 2.8 | 3.55 | 11090 | 0.29 | 11.21 | 36660 | 2.38 | 4.51 | 8400 | 0.56 | 4.4 | 31200 | 2.22 | 4.12 | 32500 | 2.57 | 3.71 | 16040 | 1.81 | 2.6 | 26000 | 2.22 | 3.43 | 26300 | 3.47 | 2.22 | 16934 | 2.84 | 1.75 |  |  |  | 20300 | 3.34 | 1.78
05/01/23 | Live | Trane U.S. Inc. | AMERICAN STANDARD |  | Singlezone Ducted, Centrally Ducted | 210641085 |  | HRCU-A-CB | 4A6V0X36A1 | Ducted Indoor Units | 4PX*CU48BS3 | *UD2C080A9V4+RP |  |  |  | 12.5 | 20 | 8.5 |  | TRUE | FALSE | TRUE |  | 81 | 60 | 63 | FALSE | [6 empty] | R410A | USA, Canada | 9800 | 0.71 | 4.05 | 35400 | 2.83 | 3.67 | 36200 | 2.79 | 3.8 | 11790 | 0.23 | 15.02 | 38800 | 2.33 | 4.88 | 8500 | 0.55 | 4.53 | 32200 | 2.28 | 4.14 | 33700 | 2.55 | 3.87 | 16040 | 1.77 | 2.66 | 26200 | 2.28 | 3.37 | 26500 | 3.4 | 2.28 | 16894 | 2.78 | 1.78 |  |  |  | 20300 | 3.28 | 1.81
05/01/23 | Live | Trane U.S. Inc. | AMERICAN STANDARD |  | Singlezone Ducted, Centrally Ducted | 207590661 |  | HRCU-A-CB | 4A6V0X36A1 | Ducted Indoor Units | 4PX*CU48BS3 | *UD2C080ACV4 |  |  |  | 12.7 | 20.5 | 8.7 |  | TRUE | FALSE | TRUE |  | 82 | 60 | 63 | FALSE | N/A | [5 empty] | R410A | USA, Canada | 10000 | 0.7 | 4.19 | 35600 | 2.8 | 3.73 | 36400 | 2.76 | 3.87 | 11890 | 0.23 | 15.15 | 39260 | 2.33 | 4.94 | 8500 | 0.54 | 4.61 | 32000 | 2.28 | 4.11 | 33500 | 2.51 | 3.91 | 16150 | 1.77 | 2.67 | 26400 | 2.28 | 3.39 | 26700 | 3.42 | 2.29 | 16934 | 2.76 | 1.8 |  |  |  | 20360 | 3.28 | 1.82
05/01/23 | Live | Trane U.S. Inc. | AMERICAN STANDARD |  | Singlezone Ducted, Centrally Ducted | 210641084 |  | HRCU-A-CB | 4A6V0X36A1 | Ducted Indoor Units | 4PX*CU48BS3 | *UD2C080B9V4+RP |  |  |  | 12.5 | 20 | 8.5 |  | TRUE | FALSE | TRUE |  | 81 | 60 | 63 | FALSE | [6 empty] | R410A | USA, Canada | 9800 | 0.71 | 4.05 | 35400 | 2.83 | 3.67 | 36300 | 2.78 | 3.83 | 11860 | 0.23 | 15.11 | 38900 | 2.32 | 4.91 | 8500 | 0.56 | 4.45 | 32200 | 2.28 | 4.14 | 33700 | 2.56 | 3.86 | 16150 | 1.89 | 2.5 | 26200 | 2.28 | 3.37 | 26500 | 3.42 | 2.27 | 16994 | 2.78 | 1.79 |  |  |  | 20360 | 3.28 | 1.82
05/01/23 | Live | Trane U.S. Inc. | AMERICAN STANDARD |  | Singlezone Ducted, Centrally Ducted | 210641083 |  | HRCU-A-CB | 4A6V0X36A1 | Ducted Indoor Units | 4PX*CU48BS3 | *UD2C100A9V5+RP |  |  |  | 12.5 | 20 | 8.5 |  | TRUE | FALSE | TRUE |  | 81 | 60 | 63 | FALSE | [6 empty] | R410A | USA, Canada | 9900 | 0.72 | 4.03 | 35600 | 2.85 | 3.66 | 36200 | 2.82 | 3.76 | 11890 | 0.23 | 15.15 | 39060 | 2.39 | 4.79 | 8500 | 0.54 | 4.61 | 32400 | 2.3 | 4.13 | 33700 | 2.55 | 3.87 | 16150 | 1.8 | 2.63 | 26400 | 2.3 | 3.36 | 26600 | 3.4 | 2.29 | 17034 | 2.78 | 1.8 |  |  |  | 20460 | 3.28 | 1.83
05/01/23 | Live | Trane U.S. Inc. | AMERICAN STANDARD |  | Singlezone Ducted, Centrally Ducted | 207590662 |  | HRCU-A-CB | 4A6V0X36A1 | Ducted Indoor Units | 4PX*CU48BS3 | *UD2C100ACV5 |  |  |  | 12.7 | 20.5 | 8.7 |  | TRUE | FALSE | TRUE |  | 83 | 59 | 62 | FALSE | N/A | [5 empty] | R410A | USA, Canada | 9800 | 0.68 | 4.22 | 35600 | 2.8 | 3.73 | 36200 | 2.77 | 3.83 | 11960 | 0.19 | 18.45 | 39060 | 2.35 | 4.87 | 8400 | 0.53 | 4.64 | 32200 | 2.28 | 4.14 | 33600 | 2.5 | 3.94 | 16150 | 1.82 | 2.6 | 26800 | 2.28 | 3.44 | 27000 | 3.47 | 2.28 | 16934 | 2.78 | 1.79 |  |  |  | 20520 | 3.32 | 1.81
05/01/23 | Live | Trane U.S. Inc. | AMERICAN STANDARD |  | Singlezone Ducted, Centrally Ducted | 210641082 |  | HRCU-A-CB | 4A6V0X36A1 | Ducted Indoor Units | 4PX*CU48BS3 | *UD2C100B9V5+RP |  |  |  | 12.5 | 20 | 8.5 |  | TRUE | FALSE | TRUE |  | 81 | 60 | 63 | FALSE | [6 empty] | R410A | USA, Canada | 9800 | 0.71 | 4.05 | 35200 | 2.82 | 3.66 | 36000 | 2.77 | 3.81 | 11860 | 0.23 | 15.11 | 38860 | 2.33 | 4.89 | 8500 | 0.56 | 4.45 | 32200 | 2.28 | 4.14 | 33800 | 2.58 | 3.84 | 16260 | 1.85 | 2.58 | 26200 | 2.28 | 3.37 | 26600 | 3.43 | 2.27 | 17034 | 2.78 | 1.8 |  |  |  | 20460 | 3.3 | 1.82
05/01/23 | Live | Trane U.S. Inc. | AMERICAN STANDARD |  | Singlezone Ducted, Centrally Ducted | 210692051 |  | HRCU-A-CB | 4A6V0X36A1 | Ducted Indoor Units | 4PX*CU48BS3 | S8V2C080M5PCA |  |  |  | 12.5 | 20 | 8.5 |  | TRUE | FALSE | TRUE |  | 83 | 61 | 64 | FALSE | [6 empty] | R410A | USA, Canada | 9500 | 0.68 | 4.09 | 35200 | 2.82 | 3.66 | 36000 | 2.77 | 3.81 | 11830 | 0.17 | 20.39 | 38700 | 2.34 | 4.85 | 8500 | 0.56 | 4.45 | 32000 | 2.24 | 4.19 | 33600 | 2.62 | 3.76 | 16150 | 1.81 | 2.61 | 26600 | 2.24 | 3.48 | 27000 | 3.54 | 2.24 | 16994 | 2.84 | 1.75 |  |  |  | 20520 | 3.4 | 1.77
05/01/23 | Live | Trane U.S. Inc. | AMERICAN STANDARD |  | Singlezone Ducted, Centrally Ducted | 211081412 |  | HRCU-A-CB | 4A6V0X36A1 | Ducted Indoor Units | 4PX*CU48BS3 | S8V2C080M5PDA |  |  |  | 12.5 | 20 | 8.5 |  | TRUE | FALSE | TRUE |  | 83 | 61 | 64 | FALSE | [6 empty] | R410A | USA, Canada | 9500 | 0.72 | 3.87 | 35200 | 2.82 | 3.66 | 36000 | 2.77 | 3.81 | 11830 | 0.17 | 20.39 | 38700 | 2.34 | 4.85 | 8500 | 0.56 | 4.45 | 32000 | 2.24 | 4.19 | 33600 | 2.62 | 3.76 | 16150 | 1.9 | 2.49 | 26600 | 2.24 | 3.48 | 27000 | 3.54 | 2.24 | 16994 | 2.84 | 1.75 |  |  |  | 20520 | 3.4 | 1.77
05/01/23 | Live | Trane U.S. Inc. | AMERICAN STANDARD |  | Singlezone Ducted, Centrally Ducted | 210692050 |  | HRCU-A-CB | 4A6V0X36A1 | Ducted Indoor Units | 4PX*CU48BS3 | S8V2C100M5PCA |  |  |  | 12.5 | 20.5 | 8.7 |  | TRUE | FALSE | TRUE |  | 83 | 61 | 63 | FALSE | [6 empty] | R410A | USA, Canada | 9600 | 0.73 | 3.85 | 35400 | 2.83 | 3.67 | 36100 | 2.79 | 3.79 | 11860 | 0.17 | 20.45 | 39220 | 2.36 | 4.87 | 8400 | 0.55 | 4.48 | 32200 | 2.26 | 4.18 | 33600 | 2.58 | 3.82 | 16150 | 1.88 | 2.52 | 26800 | 2.26 | 3.48 | 27100 | 3.52 | 2.26 | 16994 | 2.82 | 1.77 |  |  |  | 20520 | 3.38 | 1.78
05/01/23 | Live | Trane U.S. Inc. | AMERICAN STANDARD |  | Singlezone Ducted, Centrally Ducted | 211081411 |  | HRCU-A-CB | 4A6V0X36A1 | Ducted Indoor Units | 4PX*CU48BS3 | S8V2C100M5PDA |  |  |  | 12.5 | 20.5 | 8.7 |  | TRUE | FALSE | TRUE |  | 83 | 61 | 63 | FALSE | [6 empty] | R410A | USA, Canada | 9600 | 0.73 | 3.85 | 35400 | 2.83 | 3.67 | 36100 | 2.79 | 3.79 | 11860 | 0.17 | 20.45 | 39220 | 2.36 | 4.87 | 8400 | 0.55 | 4.48 | 32200 | 2.26 | 4.18 | 33600 | 2.58 | 3.82 | 16150 | 1.8 | 2.63 | 26800 | 2.26 | 3.48 | 27100 | 3.52 | 2.26 | 16994 | 2.82 | 1.77 |  |  |  | 20520 | 3.38 | 1.78
05/01/23 | Live | Trane U.S. Inc. | AMERICAN STANDARD |  | Singlezone Ducted, Centrally Ducted | 207590254 |  | HRCU-A-CB | 4A6V0X36A1 | Ducted Indoor Units | 4PX*CU48BS3 | S9V2C100D4PSB+RP |  |  |  | 11.7 | 19 | 8.5 |  | TRUE | FALSE | TRUE |  | 82 | 60 | 63 | FALSE | N/A | [5 empty] | R410A | USA, Canada | 9300 | 0.69 | 3.95 | 33200 | 2.84 | 3.43 | 33900 | 2.8 | 3.55 | 11190 | 0.22 | 14.91 | 36920 | 2.36 | 4.58 | 8300 | 0.54 | 4.5 | 31000 | 2.26 | 4.02 | 32400 | 2.54 | 3.74 | 15930 | 1.76 | 2.65 | 25600 | 2.26 | 3.32 | 25900 | 3.36 | 2.26 | 16688 | 2.76 | 1.77 |  |  |  | 20000 | 3.24 | 1.81
05/01/23 | Live | Trane U.S. Inc. | AMERICAN STANDARD |  | Singlezone Ducted, Centrally Ducted | 210653006 |  | HRCU-A-CB | 4A6V0X36A1 | Ducted Indoor Units | 4PX*CU48BS3 | S9V2C100D4VSA+RP |  |  |  | 11.7 | 19 | 8.5 |  | TRUE | FALSE | TRUE |  | 82 | 61 | 64 | FALSE | [6 empty] | R410A | USA, Canada | 9300 | 0.69 | 3.95 | 33200 | 2.84 | 3.43 | 33900 | 2.8 | 3.55 | 11190 | 0.22 | 14.91 | 36920 | 2.36 | 4.58 | 8300 | 0.54 | 4.5 | 31000 | 2.26 | 4.02 | 32400 | 2.54 | 3.74 | 15930 | 1.83 | 2.55 | 25600 | 2.26 | 3.32 | 25900 | 3.36 | 2.26 | 16688 | 2.76 | 1.77 |  |  |  | 20000 | 3.24 | 1.81
05/01/23 | Live | Trane U.S. Inc. | AMERICAN STANDARD |  | Singlezone Ducted, Centrally Ducted | 207590099 |  | HRCU-A-CB | 4A6V0X36A1 | Ducted Indoor Units | 4PX*CU48BS3 | S9V2C100U4PSB+RP |  |  |  | 12.7 | 20.5 | 8.7 |  | TRUE | FALSE | TRUE |  | 81 | 60 | 63 | FALSE | N/A | [5 empty] | R410A | USA, Canada | 9900 | 0.73 | 3.97 | 35600 | 2.8 | 3.73 | 36300 | 2.77 | 3.84 | 11890 | 0.17 | 20.5 | 39160 | 2.34 | 4.9 | 8400 | 0.54 | 4.56 | 32000 | 2.3 | 4.08 | 33500 | 2.55 | 3.85 | 16040 | 1.75 | 2.69 | 26200 | 2.3 | 3.34 | 26500 | 3.37 | 2.3 | 16894 | 2.74 | 1.81 |  |  |  | 20300 | 3.24 | 1.84
05/01/23 | Live | Trane U.S. Inc. | AMERICAN STANDARD |  | Singlezone Ducted, Centrally Ducted | 207590136 |  | HRCU-A-CB | 4A6V0X36A1 | Ducted Indoor Units | 4PX*CU48BS3 | S9V2C100U4VSA+RP |  |  |  | 12.7 | 20.5 | 8.7 |  | TRUE | FALSE | TRUE |  | 81 | 60 | 63 | FALSE | N/A | [5 empty] | R410A | USA, Canada | 9900 | 0.71 | 4.09 | 35600 | 2.8 | 3.73 | 36300 | 2.77 | 3.84 | 11890 | 0.17 | 20.5 | 39160 | 2.34 | 4.9 | 8400 | 0.52 | 4.73 | 32000 | 2.3 | 4.08 | 33500 | 2.55 | 3.85 | 16370 | 1.82 | 2.64 | 26200 | 2.3 | 3.34 | 26500 | 3.37 | 2.3 | 17340 | 2.58 | 1.97 |  |  |  | 20300 | 3.24 | 1.84
05/01/23 | Live | Trane U.S. Inc. | AMERICAN STANDARD |  | Singlezone Ducted, Centrally Ducted | 210641087 |  | HRCU-A-CB | 4A6V0X36A1 | Ducted Indoor Units | 4PX*DU48BS3 | *DD2D120A9V5+RP |  |  |  | 12 | 18.5 | 8.5 |  | TRUE | FALSE | TRUE |  | 81 | 60 | 62 | FALSE | [6 empty] | R410A | USA, Canada | 9100 | 0.72 | 3.7 | 34000 | 2.83 | 3.52 | 34000 | 2.84 | 3.51 | 11090 | 0.25 | 13 | 36760 | 2.41 | 4.47 | 8200 | 0.54 | 4.45 | 31400 | 2.3 | 4 | 32400 | 2.42 | 3.92 | 15600 | 1.73 | 2.64 | 25600 | 2.3 | 3.26 | 25600 | 3.25 | 2.31 | 16382 | 2.72 | 1.77 |  |  |  | 19700 | 3.16 | 1.83
05/01/23 | Live | Trane U.S. Inc. | AMERICAN STANDARD |  | Singlezone Ducted, Centrally Ducted | 211597753 |  | HRCU-A-CB | 4A6V0X36A1 | Ducted Indoor Units | 4TXCB004DS3 | *DD2B060ACV3 |  |  |  | 11.2 | 18 | 8.2 |  | FALSE | FALSE | TRUE |  | 83 | 62 | 64 | FALSE | [6 empty] | R410A | USA, Canada | 8800 | 0.77 | 3.35 | 32400 | 2.89 | 3.29 | 31800 | 2.93 | 3.18 | 10520 | 0.32 | 9.63 | 34560 | 2.49 | 4.07 | 8100 | 0.53 | 4.48 | 31000 | 2.18 | 4.17 | 31800 | 2.52 | 3.7 | 15710 | 1.8 | 2.56 | 26000 | 2.18 | 3.5 | 25700 | 3.45 | 2.18 | 16528 | 2.78 | 1.74 |  |  |  | 19840 | 3.32 | 1.75
05/01/23 | Live | Trane U.S. Inc. | AMERICAN STANDARD |  | Singlezone Ducted, Centrally Ducted | 211597754 |  | HRCU-A-CB | 4A6V0X36A1 | Ducted Indoor Units | 4TXCB004DS3 | *DD2B080ACV3 |  |  |  | 11.2 | 18 | 8.2 |  | FALSE | FALSE | TRUE |  | 82 | 61 | 63 | FALSE | [6 empty] | R410A | USA, Canada | 8800 | 0.79 | 3.26 | 32200 | 2.88 | 3.28 | 31700 | 2.9 | 3.2 | 10520 | 0.32 | 9.63 | 34560 | 2.46 | 4.12 | 8100 | 0.53 | 4.48 | 31000 | 2.18 | 4.17 | 31800 | 2.54 | 3.67 | 15600 | 1.8 | 2.54 | 25600 | 2.18 | 3.44 | 25400 | 3.4 | 2.19 | 16488 | 2.76 | 1.75 |  |  |  | 19640 | 3.28 | 1.75
05/01/23 | Live | Trane U.S. Inc. | AMERICAN STANDARD |  | Singlezone Ducted, Centrally Ducted | 207590679 |  | HRCU-A-CB | 4A6V0X36A1 | Ducted Indoor Units | 4TXCB004DS3 | *UD2B060ACV3 |  |  |  | 12 | 19.5 | 8.2 |  | TRUE | FALSE | TRUE |  | 81 | 62 | 65 | FALSE | [6 empty] | R410A | USA, Canada | 9600 | 0.76 | 3.7 | 34400 | 2.87 | 3.51 | 35000 | 2.84 | 3.61 | 11490 | 0.28 | 12.03 | 37760 | 2.41 | 4.59 | 8500 | 0.54 | 4.61 | 31600 | 2.16 | 4.29 | 33000 | 2.66 | 3.64 | 16370 | 1.94 | 2.47 | 25800 | 2.16 | 3.5 | 26000 | 3.52 | 2.16 | 17340 | 2.76 | 1.84 |  |  |  | 20480 | 3.34 | 1.8
05/01/23 | Live | Trane U.S. Inc. | AMERICAN STANDARD |  | Singlezone Ducted, Centrally Ducted | 207590678 |  | HRCU-A-CB | 4A6V0X36A1 | Ducted Indoor Units | 4TXCB004DS3 | *UD2B080ACV3 |  |  |  | 11.7 | 19.5 | 8.2 |  | TRUE | FALSE | TRUE |  | 81 | 61 | 64 | FALSE | [6 empty] | R410A | USA, Canada | 9600 | 0.77 | 3.65 | 34200 | 2.92 | 3.43 | 34900 | 2.88 | 3.55 | 11490 | 0.28 | 12.03 | 37920 | 2.44 | 4.55 | 8500 | 0.55 | 4.53 | 31600 | 2.14 | 4.33 | 33100 | 2.7 | 3.59 | 16260 | 1.93 | 2.47 | 25600 | 2.14 | 3.51 | 25900 | 3.56 | 2.13 | 17134 | 2.76 | 1.82 |  |  |  | 20280 | 3.36 | 1.77
05/01/23 | Live | Trane U.S. Inc. | AMERICAN STANDARD |  | Singlezone Ducted, Centrally Ducted | 207590677 |  | HRCU-A-CB | 4A6V0X36A1 | Ducted Indoor Units | 4TXCB004DS3 | *UHMB060ACV3 |  |  |  | 12 | 20 | 8.2 |  | TRUE | FALSE | TRUE |  | 82 | 62 | 65 | FALSE | [6 empty] | R410A | USA, Canada | 9800 | 0.76 | 3.78 | 34400 | 2.87 | 3.51 | 35000 | 2.83 | 3.62 | 11590 | 0.27 | 12.58 | 37860 | 2.39 | 4.64 | 8400 | 0.54 | 4.56 | 31600 | 2.18 | 4.25 | 32900 | 2.68 | 3.6 | 16370 | 1.95 | 2.46 | 26000 | 2.18 | 3.5 | 26200 | 3.53 | 2.18 | 17340 | 2.78 | 1.83 |  |  |  | 20580 | 3.36 | 1.8
05/01/23 | Live | Trane U.S. Inc. | AMERICAN STANDARD |  | Singlezone Ducted, Centrally Ducted | 207590676 |  | HRCU-A-CB | 4A6V0X36A1 | Ducted Indoor Units | 4TXCB004DS3 | *UHMB080ACV3 |  |  |  | 12 | 20 | 8.5 |  | TRUE | FALSE | TRUE |  | 84 | 63 | 66 | FALSE | [6 empty] | R410A | USA, Canada | 9800 | 0.76 | 3.78 | 34400 | 2.87 | 3.51 | 35100 | 2.83 | 3.63 | 11590 | 0.26 | 13.06 | 37860 | 2.38 | 4.66 | 8400 | 0.53 | 4.64 | 31400 | 2.18 | 4.22 | 32800 | 2.67 | 3.6 | 16370 | 1.98 | 2.42 | 26400 | 2.18 | 3.55 | 26600 | 3.58 | 2.18 | 17300 | 2.84 | 1.79 |  |  |  | 20700 | 3.42 | 1.77
05/01/23 | Live | Trane U.S. Inc. | AMERICAN STANDARD |  | Singlezone Ducted, Centrally Ducted | 210692053 |  | HRCU-A-CB | 4A6V0X36A1 | Ducted Indoor Units | 4TXCB004DS3 | S8V2B060M4PCA |  |  |  | 12 | 19.5 | 8.5 |  | TRUE | FALSE | TRUE |  | 84 | 63 | 66 | FALSE | [6 empty] | R410A | USA, Canada | 8800 | 0.67 | 3.85 | 34400 | 2.87 | 3.51 | 34900 | 2.84 | 3.6 | 11500 | 0.16 | 21.06 | 37860 | 2.42 | 4.58 | 8400 | 0.54 | 4.56 | 31600 | 2.18 | 4.25 | 33000 | 2.68 | 3.61 | 16590 | 2.02 | 2.41 | 26800 | 2.18 | 3.6 | 27000 | 3.64 | 2.17 | 17540 | 2.9 | 1.77 |  |  |  | 21000 | 3.48 | 1.77
05/01/23 | Live | Trane U.S. Inc. | AMERICAN STANDARD |  | Singlezone Ducted, Centrally Ducted | 211081414 |  | HRCU-A-CB | 4A6V0X36A1 | Ducted Indoor Units | 4TXCB004DS3 | S8V2B060M4PDA |  |  |  | 12 | 19.5 | 8.5 |  | TRUE | FALSE | TRUE |  | 84 | 63 | 66 | FALSE | [6 empty] | R410A | USA, Canada | 8800 | 0.65 | 3.97 | 34400 | 2.87 | 3.51 | 34900 | 2.84 | 3.6 | 11500 | 0.16 | 21.06 | 37860 | 2.42 | 4.58 | 8400 | 0.54 | 4.56 | 31600 | 2.18 | 4.25 | 33000 | 2.68 | 3.61 | 16590 | 2.02 | 2.41 | 26800 | 2.18 | 3.6 | 27000 | 3.64 | 2.17 | 17540 | 2.9 | 1.77 |  |  |  | 21000 | 3.48 | 1.77
05/01/23 | Live | Trane U.S. Inc. | AMERICAN STANDARD |  | Singlezone Ducted, Centrally Ducted | 210692054 |  | HRCU-A-CB | 4A6V0X36A1 | Ducted Indoor Units | 4TXCB004DS3 | S8V2B080M4PCA |  |  |  | 12 | 19.5 | 8.5 |  | TRUE | FALSE | TRUE |  | 84 | 63 | 66 | FALSE | [6 empty] | R410A | USA, Canada | 9300 | 0.7 | 3.89 | 34400 | 2.87 | 3.51 | 34900 | 2.84 | 3.6 | 11630 | 0.21 | 16.23 | 37860 | 2.42 | 4.58 | 8400 | 0.54 | 4.56 | 31600 | 2.16 | 4.29 | 33000 | 2.69 | 3.6 | 16590 | 2.02 | 2.41 | 26600 | 2.16 | 3.61 | 26800 | 3.63 | 2.16 | 17540 | 2.9 | 1.77 |  |  |  | 20900 | 3.48 | 1.76
05/01/23 | Live | Trane U.S. Inc. | AMERICAN STANDARD |  | Singlezone Ducted, Centrally Ducted | 211081413 |  | HRCU-A-CB | 4A6V0X36A1 | Ducted Indoor Units | 4TXCB004DS3 | S8V2B080M4PDA |  |  |  | 12 | 19.5 | 8.5 |  | TRUE | FALSE | TRUE |  | 84 | 63 | 66 | FALSE | [6 empty] | R410A | USA, Canada | 9300 | 0.75 | 3.63 | 34400 | 2.87 | 3.51 | 34900 | 2.84 | 3.6 | 11630 | 0.21 | 16.23 | 37860 | 2.42 | 4.58 | 8400 | 0.54 | 4.56 | 31600 | 2.16 | 4.29 | 33000 | 2.69 | 3.6 | 16590 | 2.02 | 2.41 | 26600 | 2.16 | 3.61 | 26800 | 3.63 | 2.16 | 17540 | 2.9 | 1.77 |  |  |  | 20900 | 3.48 | 1.76
05/01/23 | Live | Trane U.S. Inc. | AMERICAN STANDARD |  | Singlezone Ducted, Centrally Ducted | 208185431 |  | HRCU-A-CB | 4A6V0X36A1 | Ducted Indoor Units | 4TXCB004DS3 | S9V2B040U3PSB+RP |  |  |  | 12 | 20 | 8.2 |  | TRUE | FALSE | TRUE |  | 82 | 62 | 65 | FALSE | [6 empty] | R410A | USA, Canada | 9700 | 0.77 | 3.69 | 34400 | 2.87 | 3.51 | 35000 | 2.83 | 3.62 | 11590 | 0.26 | 13.06 | 37700 | 2.41 | 4.58 | 8400 | 0.53 | 4.64 | 31600 | 2.18 | 4.25 | 33000 | 2.71 | 3.57 | 15930 | 1.89 | 2.47 | 26200 | 2.18 | 3.52 | 26400 | 3.54 | 2.19 | 16788 | 2.7 | 1.82 |  |  |  | 20600 | 3.4 | 1.78
05/01/23 | Live | Trane U.S. Inc. | AMERICAN STANDARD |  | Singlezone Ducted, Centrally Ducted | 207590137 |  | HRCU-A-CB | 4A6V0X36A1 | Ducted Indoor Units | 4TXCB004DS3 | S9V2B040U3VSA+RP |  |  |  | 12 | 20 | 8.2 |  | TRUE | FALSE | TRUE |  | 82 | 62 | 65 | FALSE | N/A | [5 empty] | R410A | USA, Canada | 9700 | 0.77 | 3.69 | 34400 | 2.87 | 3.51 | 35000 | 2.83 | 3.62 | 11590 | 0.26 | 13.06 | 37700 | 2.41 | 4.58 | 8400 | 0.53 | 4.64 | 31600 | 2.18 | 4.25 | 33000 | 2.71 | 3.57 | 16590 | 1.89 | 2.57 | 26200 | 2.18 | 3.52 | 26400 | 3.54 | 2.19 | 17640 | 2.7 | 1.91 |  |  |  | 20600 | 3.4 | 1.78
05/01/23 | Live | Trane U.S. Inc. | AMERICAN STANDARD |  | Singlezone Ducted, Centrally Ducted | 208185430 |  | HRCU-A-CB | 4A6V0X36A1 | Ducted Indoor Units | 4TXCB004DS3 | S9V2B060U3PSB+RP |  |  |  | 12 | 20 | 8.2 |  | TRUE | FALSE | TRUE |  | 82 | 62 | 65 | FALSE | [6 empty] | R410A | USA, Canada | 9600 | 0.72 | 3.91 | 34200 | 2.85 | 3.52 | 35000 | 2.8 | 3.66 | 11590 | 0.24 | 14.15 | 37860 | 2.38 | 4.66 | 8300 | 0.52 | 4.68 | 31400 | 2.18 | 4.22 | 32900 | 2.72 | 3.54 | 15930 | 1.89 | 2.47 | 26000 | 2.18 | 3.5 | 26300 | 3.55 | 2.17 | 16688 | 2.7 | 1.81 |  |  |  | 20500 | 3.4 | 1.77
05/01/23 | Live | Trane U.S. Inc. | AMERICAN STANDARD |  | Singlezone Ducted, Centrally Ducted | 207590138 |  | HRCU-A-CB | 4A6V0X36A1 | Ducted Indoor Units | 4TXCB004DS3 | S9V2B060U3VSA+RP |  |  |  | 12 | 20 | 8.2 |  | TRUE | FALSE | TRUE |  | 82 | 62 | 65 | FALSE | N/A | [5 empty] | R410A | USA, Canada | 9600 | 0.69 | 4.08 | 34200 | 2.85 | 3.52 | 35000 | 2.8 | 3.66 | 11590 | 0.24 | 14.15 | 37860 | 2.38 | 4.66 | 8300 | 0.52 | 4.68 | 31400 | 2.18 | 4.22 | 32900 | 2.72 | 3.54 | 16590 | 1.89 | 2.57 | 26000 | 2.18 | 3.5 | 26300 | 3.55 | 2.17 | 17540 | 2.7 | 1.9 |  |  |  | 20500 | 3.4 | 1.77
05/01/23 | Live | Trane U.S. Inc. | AMERICAN STANDARD |  | Singlezone Ducted, Centrally Ducted | 208185432 |  | HRCU-A-CB | 4A6V0X36A1 | Ducted Indoor Units | 4TXCB004DS3 | S9V2B080U4PSB+RP |  |  |  | 12 | 20 | 8.2 |  | TRUE | FALSE | TRUE |  | 82 | 62 | 65 | FALSE | [6 empty] | R410A | USA, Canada | 9600 | 0.75 | 3.75 | 34200 | 2.85 | 3.52 | 35000 | 2.81 | 3.65 | 11660 | 0.22 | 15.53 | 38020 | 2.38 | 4.68 | 8400 | 0.53 | 4.64 | 31400 | 2.18 | 4.22 | 32900 | 2.71 | 3.56 | 15930 | 1.89 | 2.47 | 26000 | 2.18 | 3.5 | 26300 | 3.54 | 2.18 | 16788 | 2.7 | 1.82 |  |  |  | 20440 | 3.38 | 1.77
05/01/23 | Live | Trane U.S. Inc. | AMERICAN STANDARD |  | Singlezone Ducted, Centrally Ducted | 209326025 |  | HRCU-A-CB | 4A6V0X36A1 | Ducted Indoor Units | 4TXCB004DS3 | S9V2B080U4VSA+RP |  |  |  | 12 | 20 | 8.5 |  | TRUE | FALSE | TRUE |  | 82 | 62 | 65 | FALSE | [6 empty] | R410A | USA, Canada | 9600 | 0.7 | 4.02 | 34200 | 2.85 | 3.52 | 35000 | 2.81 | 3.65 | 11660 | 0.22 | 15.53 | 38020 | 2.38 | 4.68 | 8400 | 0.53 | 4.64 | 31400 | 2.18 | 4.22 | 32900 | 2.71 | 3.56 | 15930 | 1.89 | 2.47 | 26000 | 2.18 | 3.5 | 26300 | 3.54 | 2.18 | 16788 | 2.7 | 1.82 |  |  |  | 20440 | 3.38 | 1.77
05/01/23 | Live | Trane U.S. Inc. | AMERICAN STANDARD |  | Singlezone Ducted, Centrally Ducted | 211597755 |  | HRCU-A-CB | 4A6V0X36A1 | Ducted Indoor Units | 4TXCC005DS3 | *DD2C100ACV5 |  |  |  | 11.2 | 18 | 8.2 |  | FALSE | FALSE | TRUE |  | 82 | 62 | 63 | FALSE | [6 empty] | R410A | USA, Canada | 8800 | 0.76 | 3.39 | 32200 | 2.88 | 3.28 | 31800 | 2.9 | 3.21 | 10590 | 0.33 | 9.4 | 34660 | 2.43 | 4.18 | 8200 | 0.54 | 4.45 | 30800 | 2.14 | 4.22 | 31700 | 2.54 | 3.66 | 15710 | 1.9 | 2.42 | 25400 | 2.14 | 3.48 | 25200 | 3.46 | 2.13 | 16588 | 2.72 | 1.79 |  |  |  | 19680 | 3.28 | 1.76
05/01/23 | Live | Trane U.S. Inc. | AMERICAN STANDARD |  | Singlezone Ducted, Centrally Ducted | 210653016 |  | HRCU-A-CB | 4A6V0X36A1 | Ducted Indoor Units | 4TXCC005DS3 | *DHMC100ACV4 |  |  |  | 11.2 | 18 | 8.2 |  | FALSE | FALSE | FALSE |  | 83 | 62 | 64 | FALSE | [6 empty] | R410A | USA, Canada | 8700 | 0.77 | 3.31 | 32200 | 2.88 | 3.28 | 31800 | 2.9 | 3.21 | 10590 | 0.31 | 10.01 | 34560 | 2.44 | 4.15 | 8200 | 0.54 | 4.45 | 30800 | 2.18 | 4.14 | 31700 | 2.57 | 3.61 | 15710 | 1.92 | 2.4 | 25800 | 2.18 | 3.47 | 25600 | 3.45 | 2.17 | 16588 | 2.82 | 1.72 |  |  |  | 19840 | 3.32 | 1.75
05/01/23 | Live | Trane U.S. Inc. | AMERICAN STANDARD |  | Singlezone Ducted, Centrally Ducted | 210641093 |  | HRCU-A-CB | 4A6V0X36A1 | Ducted Indoor Units | 4TXCC005DS3 | *UD2C080A9V4+RP |  |  |  | 12 | 19 | 8.5 |  | TRUE | FALSE | TRUE |  | 82 | 61 | 64 | FALSE | [6 empty] | R410A | USA, Canada | 9500 | 0.75 | 3.71 | 34400 | 2.87 | 3.51 | 35200 | 2.82 | 3.66 | 11390 | 0.24 | 13.91 | 37960 | 2.36 | 4.71 | 8400 | 0.55 | 4.48 | 31600 | 2.2 | 4.21 | 33000 | 2.64 | 3.66 | 16260 | 1.87 | 2.55 | 26000 | 2.2 | 3.46 | 26300 | 3.5 | 2.2 | 17094 | 2.8 | 1.79 |  |  |  | 20400 | 3.34 | 1.79
05/01/23 | Live | Trane U.S. Inc. | AMERICAN STANDARD |  | Singlezone Ducted, Centrally Ducted | 207590682 |  | HRCU-A-CB | 4A6V0X36A1 | Ducted Indoor Units | 4TXCC005DS3 | *UD2C080ACV4 |  |  |  | 12 | 20 | 8.5 |  | TRUE | FALSE | TRUE |  | 83 | 62 | 65 | FALSE | N/A | [5 empty] | R410A | USA, Canada | 9700 | 0.72 | 3.95 | 34400 | 2.87 | 3.51 | 35200 | 2.82 | 3.66 | 11590 | 0.26 | 13.06 | 38220 | 2.34 | 4.79 | 8400 | 0.54 | 4.56 | 31200 | 2.2 | 4.16 | 32800 | 2.6 | 3.7 | 16150 | 1.95 | 2.43 | 26000 | 2.2 | 3.46 | 26300 | 3.51 | 2.2 | 16894 | 2.78 | 1.78 |  |  |  | 20300 | 3.34 | 1.78
05/01/23 | Live | Trane U.S. Inc. | AMERICAN STANDARD |  | Singlezone Ducted, Centrally Ducted | 210641096 |  | HRCU-A-CB | 4A6V0X36A1 | Ducted Indoor Units | 4TXCC005DS3 | *UD2C080B9V4+RP |  |  |  | 12 | 19 | 8.5 |  | TRUE | FALSE | TRUE |  | 82 | 62 | 64 | FALSE | [6 empty] | R410A | USA, Canada | 9400 | 0.7 | 3.94 | 34200 | 2.85 | 3.52 | 35100 | 2.8 | 3.67 | 11390 | 0.26 | 12.84 | 38120 | 2.36 | 4.73 | 8400 | 0.55 | 4.48 | 31600 | 2.2 | 4.21 | 33000 | 2.66 | 3.64 | 16260 | 1.97 | 2.42 | 26000 | 2.2 | 3.46 | 26300 | 3.51 | 2.2 | 17194 | 2.82 | 1.79 |  |  |  | 20500 | 3.36 | 1.79
05/01/23 | Live | Trane U.S. Inc. | AMERICAN STANDARD |  | Singlezone Ducted, Centrally Ducted | 210641095 |  | HRCU-A-CB | 4A6V0X36A1 | Ducted Indoor Units | 4TXCC005DS3 | *UD2C100A9V5+RP |  |  |  | 12 | 19.5 | 8.5 |  | TRUE | FALSE | TRUE |  | 82 | 61 | 64 | FALSE | [6 empty] | R410A | USA, Canada | 9700 | 0.74 | 3.84 | 34400 | 2.87 | 3.51 | 34900 | 2.84 | 3.6 | 11490 | 0.26 | 12.95 | 37860 | 2.41 | 4.6 | 8400 | 0.54 | 4.56 | 31600 | 2.2 | 4.21 | 33000 | 2.64 | 3.66 | 16040 | 1.86 | 2.53 | 26000 | 2.2 | 3.46 | 26200 | 3.5 | 2.19 | 16934 | 2.82 | 1.76 |  |  |  | 20300 | 3.36 | 1.77
05/01/23 | Live | Trane U.S. Inc. | AMERICAN STANDARD |  | Singlezone Ducted, Centrally Ducted | 207590683 |  | HRCU-A-CB | 4A6V0X36A1 | Ducted Indoor Units | 4TXCC005DS3 | *UD2C100ACV5 |  |  |  | 12 | 20 | 8.5 |  | TRUE | FALSE | TRUE |  | 84 | 61 | 64 | FALSE | [6 empty] | R410A | USA, Canada | 9500 | 0.71 | 3.92 | 34600 | 2.88 | 3.52 | 35100 | 2.85 | 3.61 | 11490 | 0.22 | 15.31 | 37960 | 2.36 | 4.71 | 8300 | 0.53 | 4.59 | 31600 | 2.2 | 4.21 | 32900 | 2.6 | 3.71 | 16260 | 1.87 | 2.55 | 26800 | 2.2 | 3.57 | 27000 | 3.6 | 2.2 | 17134 | 2.86 | 1.76 |  |  |  | 20660 | 3.44 | 1.76
05/01/23 | Live | Trane U.S. Inc. | AMERICAN STANDARD |  | Singlezone Ducted, Centrally Ducted | 210641094 |  | HRCU-A-CB | 4A6V0X36A1 | Ducted Indoor Units | 4TXCC005DS3 | *UD2C100B9V5+RP |  |  |  | 12 | 19 | 8.5 |  | TRUE | FALSE | TRUE |  | 82 | 61 | 64 | FALSE | [6 empty] | R410A | USA, Canada | 9400 | 0.69 | 3.99 | 34200 | 2.85 | 3.52 | 35000 | 2.8 | 3.66 | 11390 | 0.24 | 13.91 | 37860 | 2.34 | 4.74 | 8400 | 0.55 | 4.48 | 31400 | 2.18 | 4.22 | 33100 | 2.67 | 3.63 | 16150 | 1.97 | 2.4 | 25800 | 2.18 | 3.47 | 26200 | 3.52 | 2.18 | 17034 | 2.82 | 1.77 |  |  |  | 20340 | 3.36 | 1.77
05/01/23 | Live | Trane U.S. Inc. | AMERICAN STANDARD |  | Singlezone Ducted, Centrally Ducted | 210692055 |  | HRCU-A-CB | 4A6V0X36A1 | Ducted Indoor Units | 4TXCC005DS3 | S8V2C100M5PCA |  |  |  | 12 | 19.5 | 8.5 |  | TRUE | FALSE | TRUE |  | 84 | 62 | 65 | FALSE | [6 empty] | R410A | USA, Canada | 9300 | 0.71 | 3.84 | 34400 | 2.87 | 3.51 | 35100 | 2.83 | 3.63 | 11460 | 0.21 | 15.99 | 37960 | 2.36 | 4.71 | 8400 | 0.54 | 4.56 | 31400 | 2.18 | 4.22 | 32900 | 2.67 | 3.61 | 16260 | 1.87 | 2.55 | 26600 | 2.18 | 3.58 | 26900 | 3.62 | 2.18 | 17194 | 2.86 | 1.76 |  |  |  | 20660 | 3.44 | 1.76
05/01/23 | Live | Trane U.S. Inc. | AMERICAN STANDARD |  | Singlezone Ducted, Centrally Ducted | 211081417 |  | HRCU-A-CB | 4A6V0X36A1 | Ducted Indoor Units | 4TXCC005DS3 | S8V2C100M5PDA |  |  |  | 12 | 19.5 | 8.5 |  | TRUE | FALSE | TRUE |  | 84 | 62 | 65 | FALSE | [6 empty] | R410A | USA, Canada | 9300 | 0.71 | 3.84 | 34400 | 2.87 | 3.51 | 35100 | 2.83 | 3.63 | 11460 | 0.21 | 15.99 | 37960 | 2.36 | 4.71 | 8400 | 0.54 | 4.56 | 31400 | 2.18 | 4.22 | 32900 | 2.67 | 3.61 | 16260 | 1.83 | 2.6 | 26600 | 2.18 | 3.58 | 26900 | 3.62 | 2.18 | 17194 | 2.86 | 1.76 |  |  |  | 20660 | 3.44 | 1.76
05/01/23 | Live | Trane U.S. Inc. | AMERICAN STANDARD |  | Singlezone Ducted, Centrally Ducted | 210653015 |  | HRCU-A-CB | 4A6V0X36A1 | Ducted Indoor Units | 4TXCC005DS3 | S9V2C100D4PSB+RP |  |  |  | 11.5 | 18 | 8.2 |  | FALSE | FALSE | TRUE |  | 82 | 61 | 63 | FALSE | [6 empty] | R410A | USA, Canada | 8700 | 0.7 | 3.64 | 32200 | 2.8 | 3.37 | 31800 | 2.83 | 3.29 | 10590 | 0.25 | 12.41 | 34560 | 2.41 | 4.2 | 8000 | 0.53 | 4.42 | 30800 | 2.2 | 4.1 | 31600 | 2.54 | 3.65 | 15490 | 1.76 | 2.58 | 25400 | 2.2 | 3.38 | 25200 | 3.35 | 2.2 | 16382 | 2.74 | 1.75 |  |  |  | 19540 | 3.24 | 1.77
05/01/23 | Live | Trane U.S. Inc. | AMERICAN STANDARD |  | Singlezone Ducted, Centrally Ducted | 207590144 |  | HRCU-A-CB | 4A6V0X36A1 | Ducted Indoor Units | 4TXCC005DS3 | S9V2C100D4VSA+RP |  |  |  | 11.5 | 18 | 8.2 |  | FALSE | FALSE | TRUE |  | 82 | 63 | 64 | FALSE | [6 empty] | R410A | USA, Canada | 8700 | 0.72 | 3.54 | 32200 | 2.8 | 3.37 | 31800 | 2.83 | 3.29 | 10590 | 0.25 | 12.41 | 34560 | 2.41 | 4.2 | 8000 | 0.53 | 4.42 | 30800 | 2.2 | 4.1 | 31600 | 2.54 | 3.65 | 15490 | 1.79 | 2.54 | 25400 | 2.2 | 3.38 | 25200 | 3.36 | 2.2 | 16282 | 2.74 | 1.74 |  |  |  | 19540 | 3.24 | 1.77
05/01/23 | Live | Trane U.S. Inc. | AMERICAN STANDARD |  | Singlezone Ducted, Centrally Ducted | 208185434 |  | HRCU-A-CB | 4A6V0X36A1 | Ducted Indoor Units | 4TXCC005DS3 | S9V2C100U4PSB+RP |  |  |  | 12 | 20 | 8.5 |  | TRUE | FALSE | TRUE |  | 82 | 61 | 64 | FALSE | [6 empty] | R410A | USA, Canada | 9600 | 0.74 | 3.8 | 34400 | 2.87 | 3.51 | 35100 | 2.83 | 3.63 | 11660 | 0.2 | 17.09 | 38120 | 2.35 | 4.75 | 8300 | 0.53 | 4.59 | 31400 | 2.22 | 4.15 | 32800 | 2.64 | 3.64 | 15820 | 1.85 | 2.51 | 25800 | 2.22 | 3.41 | 26100 | 3.46 | 2.21 | 16588 | 2.64 | 1.84 |  |  |  | 20140 | 3.32 | 1.78
05/01/23 | Live | Trane U.S. Inc. | AMERICAN STANDARD |  | Singlezone Ducted, Centrally Ducted | 207590145 |  | HRCU-A-CB | 4A6V0X36A1 | Ducted Indoor Units | 4TXCC005DS3 | S9V2C100U4VSA+RP |  |  |  | 12 | 20 | 8.5 |  | TRUE | FALSE | TRUE |  | 82 | 62 | 64 | FALSE | N/A | [5 empty] | R410A | USA, Canada | 9600 | 0.76 | 3.7 | 34400 | 2.87 | 3.51 | 35100 | 2.83 | 3.63 | 11660 | 0.2 | 17.09 | 38120 | 2.35 | 4.75 | 8300 | 0.53 | 4.59 | 31400 | 2.22 | 4.15 | 32800 | 2.64 | 3.64 | 16480 | 1.86 | 2.6 | 26000 | 2.22 | 3.43 | 26300 | 3.48 | 2.21 | 17440 | 2.64 | 1.94 |  |  |  | 20300 | 3.34 | 1.78
05/01/23 | Live | Trane U.S. Inc. | AMERICAN STANDARD |  | Singlezone Ducted, Centrally Ducted | 207590718 |  | HRCU-A-CB | 4A6V0X36A1 | Ducted Indoor Units | TAM9A0B30V31 | N/A |  |  |  | 12.5 | 20 | 8.7 |  | TRUE | FALSE | TRUE |  | 82 | 60 | 63 | FALSE | N/A | [5 empty] | R410A | USA, Canada | 9800 | 0.7 | 4.1 | 34400 | 2.75 | 3.67 | 35000 | 2.72 | 3.77 | 11860 | 0.18 | 19.31 | 37860 | 2.31 | 4.8 | 8600 | 0.54 | 4.67 | 32000 | 2.3 | 4.08 | 33500 | 2.55 | 3.85 | 16040 | 1.82 | 2.58 | 26400 | 2.3 | 3.36 | 26600 | 3.39 | 2.3 | 16748 | 2.58 | 1.9 |  |  |  | 20360 | 3.24 | 1.84
05/01/23 | Live | Trane U.S. Inc. | AMERICAN STANDARD |  | Singlezone Ducted, Centrally Ducted | 207590040 |  | HRCU-A-CB | 4A6V0X36A1 | Ducted Indoor Units | TAM9A0C36V31 | N/A |  |  |  | 12.7 | 19.5 | 8.7 |  | TRUE | FALSE | TRUE |  | 82 | 60 | 63 | FALSE | [6 empty] | R410A | USA, Canada | 7700 | 0.54 | 4.18 | 35000 | 2.76 | 3.72 | 35700 | 2.72 | 3.85 | 11480 | 0.34 | 9.9 | 38660 | 2.3 | 4.93 | 8400 | 0.51 | 4.83 | 31600 | 2.28 | 4.06 | 33000 | 2.53 | 3.82 | 15050 | 1.76 | 2.51 | 26000 | 2.28 | 3.34 | 26300 | 3.38 | 2.28 | 15536 | 2.62 | 1.74 |  |  |  | 20060 | 3.24 | 1.81
05/01/23 | Live | Trane U.S. Inc. | AMERICAN STANDARD |  | Singlezone Ducted, Centrally Ducted | 207690059 |  | HRCU-A-CB | 4A6V0X36A1 | Ducted Indoor Units | TAMXA0B30V31 | N/A |  |  |  | 12.5 | 20 | 8.7 |  | TRUE | FALSE | TRUE |  | 82 | 60 | 63 | FALSE | [6 empty] | R410A | USA, Canada | 9800 | 0.74 | 3.88 | 34400 | 2.75 | 3.67 | 35000 | 2.72 | 3.77 | 11860 | 0.18 | 19.31 | 37860 | 2.31 | 4.8 | 8400 | 0.53 | 4.64 | 32000 | 2.3 | 4.08 | 33500 | 2.55 | 3.85 | 16040 | 1.73 | 2.72 | 26400 | 2.3 | 3.36 | 26600 | 3.39 | 2.3 | 16934 | 2.7 | 1.84 |  |  |  | 20360 | 3.24 | 1.84
05/01/23 | Live | Trane U.S. Inc. | AMERICAN STANDARD |  | Singlezone Ducted, Centrally Ducted | 210929575 |  | HRCU-A-CB | 4A6V0X36A1 | Ducted Indoor Units | TAMXB0B30V31 | N/A |  |  |  | 12.5 | 20 | 8.7 |  | TRUE | FALSE | TRUE |  | 82 | 60 | 63 | FALSE | [6 empty] | R410A | USA, Canada | 9800 | 0.71 | 4.05 | 34400 | 2.75 | 3.67 | 35000 | 2.72 | 3.77 | 11860 | 0.18 | 19.31 | 37860 | 2.31 | 4.8 | 8400 | 0.53 | 4.64 | 32000 | 2.3 | 4.08 | 33500 | 2.55 | 3.85 | 16040 | 1.75 | 2.69 | 26400 | 2.3 | 3.36 | 26600 | 3.39 | 2.3 | 16934 | 2.7 | 1.84 |  |  |  | 20360 | 3.24 | 1.84
05/01/23 | Live | Trane U.S. Inc. | AMERICAN STANDARD |  | Singlezone Ducted, Centrally Ducted | 210929576 |  | HRCU-A-CB | 4A6V0X36A1 | Ducted Indoor Units | TAMXB0C36V31 | N/A |  |  |  | 12.7 | 19.5 | 8.7 |  | TRUE | FALSE | TRUE |  | 82 | 60 | 63 | FALSE | [6 empty] | R410A | USA, Canada | 7700 | 0.53 | 4.26 | 35000 | 2.76 | 3.72 | 35700 | 2.72 | 3.85 | 11480 | 0.23 | 14.63 | 38660 | 2.3 | 4.93 | 8400 | 0.53 | 4.64 | 31600 | 2.28 | 4.06 | 33000 | 2.53 | 3.82 | 15930 | 1.83 | 2.55 | 26000 | 2.28 | 3.34 | 26300 | 3.38 | 2.28 | 16688 | 2.74 | 1.78 |  |  |  | 20060 | 3.24 | 1.81
05/01/23 | Live | Trane U.S. Inc. | AMERICAN STANDARD |  | Singlezone Ducted, Centrally Ducted | 207590052 |  | HRCU-A-CB | 4A6V0X36A1 | Ducted Indoor Units | TEM8A0B30V31+TDR | N/A |  |  |  | 12 | 19.5 | 8.7 |  | TRUE | FALSE | TRUE |  | 80 | 58 | 60 | FALSE | [6 empty] | R410A | USA, Canada | 9800 | 0.75 | 3.83 | 34000 | 2.83 | 3.52 | 34500 | 2.81 | 3.6 | 11860 | 0.22 | 15.8 | 37360 | 2.41 | 4.54 | 8600 | 0.57 | 4.42 | 33400 | 2.3 | 4.26 | 34800 | 2.64 | 3.86 | 15820 | 1.71 | 2.71 | 27000 | 2.3 | 3.44 | 27200 | 3.47 | 2.3 | 16588 | 2.7 | 1.8 |  |  |  | 20280 | 3.28 | 1.81
05/01/23 | Live | Trane U.S. Inc. | AMERICAN STANDARD |  | Singlezone Ducted, Centrally Ducted | 207590053 |  | HRCU-A-CB | 4A6V0X36A1 | Ducted Indoor Units | TEM8A0C36V31+TDR | N/A |  |  |  | 12.5 | 20.5 | 8.7 |  | TRUE | FALSE | TRUE |  | 81 | 60 | 62 | FALSE | N/A | [5 empty] | R410A | USA, Canada | 9900 | 0.71 | 4.09 | 35200 | 2.82 | 3.66 | 35700 | 2.79 | 3.75 | 12060 | 0.2 | 17.67 | 38460 | 2.36 | 4.78 | 8400 | 0.5 | 4.92 | 32400 | 2.38 | 3.99 | 33600 | 2.48 | 3.97 | 15930 | 1.74 | 2.68 | 26400 | 2.38 | 3.25 | 26600 | 3.28 | 2.38 | 16788 | 2.64 | 1.86 |  |  |  | 20260 | 3.14 | 1.89
05/01/23 | Live | Trane U.S. Inc. | AMERICAN STANDARD |  | Singlezone Ducted, Centrally Ducted | 207590054 |  | HRCU-A-CB | 4A6V0X36A1 | Ducted Indoor Units | TEM8A0C42V41+TDR | N/A |  |  |  | 12.5 | 20.5 | 8.7 |  | TRUE | FALSE | TRUE |  | 81 | 60 | 62 | FALSE | N/A | [5 empty] | R410A | USA, Canada | 9900 | 0.73 | 3.97 | 35200 | 2.82 | 3.66 | 35700 | 2.79 | 3.75 | 12060 | 0.2 | 17.67 | 38460 | 2.36 | 4.78 | 8400 | 0.5 | 4.92 | 32400 | 2.36 | 4.02 | 33700 | 2.48 | 3.98 | 15930 | 1.75 | 2.67 | 26400 | 2.36 | 3.28 | 26600 | 3.29 | 2.37 | 16788 | 2.64 | 1.86 |  |  |  | 20220 | 3.14 | 1.89
05/01/23 | Live | Trane U.S. Inc. | AMERICAN STANDARD |  | Singlezone Ducted, Centrally Ducted | 207590147 |  | HRCU-A-CB | 4A6V0X48A1 | Ducted Indoor Units | 4PX*CD60BS3 | S9V2C100D4VSA+RP |  |  |  | 11.7 | 19.5 | 8.2 |  | FALSE | FALSE | FALSE |  | 86 | 64 | 67 | FALSE | N/A | [5 empty] | R410A | USA, Canada | 13300 | 1 | 3.9 | 46500 | 3.97 | 3.43 | 47700 | 3.91 | 3.58 | 15730 | 0.37 | 12.46 | 51600 | 3.37 | 4.49 | 12100 | 0.79 | 4.49 | 42000 | 2.1 | 5.86 | 44300 | 3.81 | 3.41 | 23180 | 2.77 | 2.45 | 36200 | 2.1 | 5.05 | 36700 | 5.1 | 2.11 | 24456 | 3.94 | 1.82 |  |  |  | 28440 | 4.9 | 1.7
05/01/23 | Live | Trane U.S. Inc. | AMERICAN STANDARD |  | Singlezone Ducted, Centrally Ducted | 207590220 |  | HRCU-A-CB | 4A6V0X48A1 | Ducted Indoor Units | 4PX*CU48BS3 | S9V2C100D4PSB+RP |  |  |  | 10 | 17.5 | 8.1 |  | FALSE | FALSE | FALSE |  | 83 | 65 | 65 | FALSE | N/A | [5 empty] | R410A | USA, Canada | 12100 | 1.01 | 3.51 | 43000 | 4.3 | 2.93 | 43000 | 4.3 | 2.93 | 14260 | 0.42 | 9.95 | 46540 | 3.44 | 3.96 | 11700 | 0.82 | 4.18 | 43000 | 2.1 | 6 | 43200 | 3.74 | 3.39 | 22630 | 2.76 | 2.4 | 36000 | 2.1 | 5.02 | 36000 | 5.03 | 2.1 | 23950 | 4.14 | 1.7 |  |  |  | 28360 | 4.88 | 1.7
05/01/23 | Live | Trane U.S. Inc. | AMERICAN STANDARD |  | Singlezone Ducted, Centrally Ducted | 207590221 |  | HRCU-A-CB | 4A6V0X48A1 | Ducted Indoor Units | 4PX*CU48BS3 | S9V2C100D5PSB+RP |  |  |  | 10 | 18 | 8.2 |  | FALSE | FALSE | FALSE |  | 87 | 65 | 68 | FALSE | N/A | [5 empty] | R410A | USA, Canada | 11700 | 0.99 | 3.46 | 43000 | 4.3 | 2.93 | 42600 | 4.33 | 2.88 | 14230 | 0.41 | 10.17 | 46140 | 3.46 | 3.91 | 11700 | 0.8 | 4.29 | 41000 | 2.12 | 5.67 | 42500 | 3.66 | 3.4 | 22520 | 2.71 | 2.44 | 36000 | 2.12 | 4.98 | 35800 | 4.94 | 2.12 | 23784 | 4.1 | 1.7 |  |  |  | 28160 | 4.8 | 1.72
05/01/23 | Live | Trane U.S. Inc. | AMERICAN STANDARD |  | Singlezone Ducted, Centrally Ducted | 207805653 |  | HRCU-A-CB | 4A6V0X48A1 | Ducted Indoor Units | 4PX*CU48BS3+P0V0C000M50SC+RP | N/A |  |  |  | 11.7 | 19.5 | 8.5 |  | TRUE | FALSE | TRUE |  | 85 | 63 | 66 | FALSE | [6 empty] | R410A | USA, Canada | 13100 | 1.01 | 3.8 | 46000 | 3.93 | 3.43 | 46800 | 3.89 | 3.53 | 15630 | 0.39 | 11.75 | 50700 | 3.32 | 4.48 | 12200 | 0.78 | 4.58 | 42500 | 2.2 | 5.66 | 44600 | 3.61 | 3.62 | 22740 | 2.64 | 2.52 | 36400 | 2.2 | 4.85 | 36700 | 4.9 | 2.2 | 23850 | 4.04 | 1.73 |  |  |  | 28440 | 4.74 | 1.76
05/01/23 | Live | Trane U.S. Inc. | AMERICAN STANDARD |  | Singlezone Ducted, Centrally Ducted | 207590669 |  | HRCU-A-CB | 4A6V0X48A1 | Ducted Indoor Units | 4PX*CU60BS3 | *UD2C080ACV4 |  |  |  | 11.7 | 19.5 | 8.5 |  | TRUE | FALSE | TRUE |  | 85 | 63 | 67 | FALSE | N/A | [5 empty] | R410A | USA, Canada | 13400 | 1 | 3.93 | 46500 | 3.97 | 3.43 | 47500 | 3.92 | 3.55 | 15730 | 0.39 | 11.82 | 51560 | 3.36 | 4.5 | 12200 | 0.78 | 4.58 | 42000 | 2.18 | 5.65 | 44400 | 3.62 | 3.59 | 22740 | 2.72 | 2.45 | 36000 | 2.18 | 4.84 | 36500 | 4.89 | 2.19 | 23744 | 3.88 | 1.79 |  |  |  | 28340 | 4.66 | 1.78
05/01/23 | Live | Trane U.S. Inc. | AMERICAN STANDARD |  | Singlezone Ducted, Centrally Ducted | 210641118 |  | HRCU-A-CB | 4A6V0X48A1 | Ducted Indoor Units | 4PX*CU60BS3 | *UD2C080B9V4+RP |  |  |  | 11.5 | 19 | 8.2 |  | FALSE | FALSE | TRUE |  | 84 | 63 | 66 | FALSE | [6 empty] | R410A | USA, Canada | 13200 | 1 | 3.87 | 46000 | 4 | 3.37 | 47200 | 3.93 | 3.52 | 15630 | 0.39 | 11.75 | 51620 | 3.41 | 4.44 | 12200 | 0.8 | 4.47 | 42500 | 2.18 | 5.71 | 44500 | 3.66 | 3.56 | 22740 | 2.56 | 2.6 | 36000 | 2.18 | 4.84 | 36500 | 4.89 | 2.19 | 23744 | 3.98 | 1.75 |  |  |  | 28340 | 4.7 | 1.77
05/01/23 | Live | Trane U.S. Inc. | AMERICAN STANDARD |  | Singlezone Ducted, Centrally Ducted | 207590702 |  | HRCU-A-CB | 4A6V0X48A1 | Ducted Indoor Units | 4PX*CU60BS3 | *UD2C100ACV5 |  |  |  | 11.5 | 19.5 | 8.5 |  | FALSE | FALSE | TRUE |  | 86 | 64 | 67 | FALSE | [6 empty] | R410A | USA, Canada | 13200 | 0.99 | 3.91 | 46500 | 4.04 | 3.37 | 47000 | 4.02 | 3.43 | 15800 | 0.37 | 12.51 | 50900 | 3.48 | 4.29 | 12000 | 0.76 | 4.63 | 42500 | 2.2 | 5.66 | 44300 | 3.58 | 3.63 | 22850 | 2.66 | 2.52 | 36600 | 2.2 | 4.88 | 36800 | 4.9 | 2.2 | 24050 | 4.04 | 1.74 |  |  |  | 28640 | 4.74 | 1.77
05/01/23 | Live | Trane U.S. Inc. | AMERICAN STANDARD |  | Singlezone Ducted, Centrally Ducted | 210641119 |  | HRCU-A-CB | 4A6V0X48A1 | Ducted Indoor Units | 4PX*CU60BS3 | *UD2C100B9V5+RP |  |  |  | 11.5 | 19 | 8.2 |  | FALSE | FALSE | TRUE |  | 86 | 64 | 68 | FALSE | [6 empty] | R410A | USA, Canada | 13100 | 1 | 3.84 | 46000 | 4 | 3.37 | 47000 | 3.94 | 3.5 | 15530 | 0.39 | 11.67 | 51060 | 3.39 | 4.41 | 12200 | 0.8 | 4.47 | 42000 | 2.18 | 5.65 | 44600 | 3.68 | 3.55 | 23070 | 2.76 | 2.45 | 36400 | 2.18 | 4.89 | 36900 | 4.98 | 2.17 | 24250 | 4.08 | 1.74 |  |  |  | 28840 | 4.8 | 1.76
05/01/23 | Live | Trane U.S. Inc. | AMERICAN STANDARD |  | Singlezone Ducted, Centrally Ducted | 210653036 |  | HRCU-A-CB | 4A6V0X48A1 | Ducted Indoor Units | 4PX*CU60BS3 | L8V1C100U5VSA+RP |  |  |  | 11.7 | 19.5 | 8.5 |  | TRUE | FALSE | TRUE |  | 86 | 63 | 66 | FALSE | [6 empty] | R410A | USA, Canada | 13200 | 1 | 3.87 | 46500 | 3.97 | 3.43 | 47300 | 3.93 | 3.53 | 15800 | 0.39 | 11.87 | 51200 | 3.34 | 4.49 | 12100 | 0.77 | 4.61 | 42000 | 2.24 | 5.5 | 44100 | 3.58 | 3.61 | 22410 | 2.47 | 2.66 | 36200 | 2.24 | 4.74 | 36500 | 4.79 | 2.23 | 23338 | 3.84 | 1.78 |  |  |  | 28000 | 4.58 | 1.79
05/01/23 | Live | Trane U.S. Inc. | AMERICAN STANDARD |  | Singlezone Ducted, Centrally Ducted | 210692225 |  | HRCU-A-CB | 4A6V0X48A1 | Ducted Indoor Units | 4PX*CU60BS3 | S8V2C100M5PCA |  |  |  | 11.5 | 19.5 | 8.5 |  | FALSE | FALSE | TRUE |  | 87 | 64 | 67 | FALSE | [6 empty] | R410A | USA, Canada | 13200 | 0.99 | 3.91 | 46500 | 4.04 | 3.37 | 47300 | 4 | 3.47 | 15800 | 0.39 | 11.87 | 51300 | 3.41 | 4.41 | 12100 | 0.78 | 4.55 | 42000 | 2.2 | 5.59 | 44200 | 3.64 | 3.56 | 22520 | 2.72 | 2.43 | 36600 | 2.2 | 4.88 | 36900 | 4.93 | 2.19 | 23604 | 3.88 | 1.78 |  |  |  | 28360 | 4.68 | 1.78
05/01/23 | Live | Trane U.S. Inc. | AMERICAN STANDARD |  | Singlezone Ducted, Centrally Ducted | 211089183 |  | HRCU-A-CB | 4A6V0X48A1 | Ducted Indoor Units | 4PX*CU60BS3 | S8V2C100M5PDA |  |  |  | 11.5 | 19.5 | 8.5 |  | FALSE | FALSE | TRUE |  | 87 | 64 | 67 | FALSE | [6 empty] | R410A | USA, Canada | 13200 | 0.99 | 3.91 | 46500 | 4.04 | 3.37 | 47300 | 4 | 3.47 | 15800 | 0.39 | 11.87 | 51300 | 3.41 | 4.41 | 12100 | 0.78 | 4.55 | 42000 | 2.2 | 5.59 | 44200 | 3.64 | 3.56 | 22520 | 2.72 | 2.43 | 36600 | 2.2 | 4.88 | 36900 | 4.93 | 2.19 | 23604 | 3.88 | 1.78 |  |  |  | 28360 | 4.68 | 1.78
05/01/23 | Live | Trane U.S. Inc. | AMERICAN STANDARD |  | Singlezone Ducted, Centrally Ducted | 210653035 |  | HRCU-A-CB | 4A6V0X48A1 | Ducted Indoor Units | 4PX*CU60BS3 | S9V2C080U5PSB+RP |  |  |  | 11.7 | 19.5 | 8.5 |  | FALSE | FALSE | TRUE |  | 86 | 64 | 67 | FALSE | [6 empty] | R410A | USA, Canada | 13100 | 0.97 | 3.96 | 46500 | 3.97 | 3.43 | 47100 | 3.94 | 3.5 | 15800 | 0.38 | 12.19 | 51100 | 3.42 | 4.38 | 12000 | 0.77 | 4.57 | 42000 | 2.22 | 5.54 | 44200 | 3.59 | 3.61 | 22850 | 2.57 | 2.61 | 36400 | 2.22 | 4.81 | 36600 | 4.85 | 2.21 | 23990 | 4 | 1.76 |  |  |  | 28540 | 4.7 | 1.78
05/01/23 | Live | Trane U.S. Inc. | AMERICAN STANDARD |  | Singlezone Ducted, Centrally Ducted | 210653037 |  | HRCU-A-CB | 4A6V0X48A1 | Ducted Indoor Units | 4PX*CU60BS3 | S9V2C100U4PSB+RP |  |  |  | 11.7 | 19.5 | 8.5 |  | FALSE | FALSE | TRUE |  | 86 | 64 | 67 | FALSE | [6 empty] | R410A | USA, Canada | 13300 | 0.97 | 4.02 | 46500 | 3.97 | 3.43 | 47700 | 3.91 | 3.58 | 15730 | 0.38 | 12.13 | 51600 | 3.37 | 4.49 | 12100 | 0.78 | 4.55 | 42000 | 2.18 | 5.65 | 44300 | 3.66 | 3.55 | 22740 | 2.58 | 2.58 | 36200 | 2.18 | 4.87 | 36700 | 4.92 | 2.19 | 23950 | 4.02 | 1.75 |  |  |  | 28540 | 4.74 | 1.76
05/01/23 | Live | Trane U.S. Inc. | AMERICAN STANDARD |  | Singlezone Ducted, Centrally Ducted | 207590150 |  | HRCU-A-CB | 4A6V0X48A1 | Ducted Indoor Units | 4PX*CU60BS3 | S9V2C100U4VSA+RP |  |  |  | 11.7 | 19.5 | 8.5 |  | FALSE | FALSE | TRUE |  | 86 | 65 | 68 | FALSE | N/A | [5 empty] | R410A | USA, Canada | 13300 | 0.97 | 4.02 | 46500 | 3.97 | 3.43 | 47700 | 3.91 | 3.58 | 15730 | 0.38 | 12.13 | 51600 | 3.37 | 4.49 | 12100 | 0.78 | 4.55 | 42000 | 2.18 | 5.65 | 44300 | 3.66 | 3.55 | 23400 | 2.7 | 2.54 | 36200 | 2.18 | 4.87 | 36700 | 4.92 | 2.19 | 24696 | 3.82 | 1.89 |  |  |  | 28540 | 4.74 | 1.76
05/01/23 | Live | Trane U.S. Inc. | AMERICAN STANDARD |  | Singlezone Ducted, Centrally Ducted | 207782225 |  | HRCU-A-CB | 4A6V0X48A1 | Ducted Indoor Units | 4PX*CU60BS3 | S9V2C100U5PSB+RP |  |  |  | 11.7 | 19.5 | 8.5 |  | TRUE | FALSE | TRUE |  | 86 | 64 | 68 | FALSE | [6 empty] | R410A | USA, Canada | 12800 | 0.98 | 3.83 | 46500 | 3.97 | 3.43 | 47200 | 3.94 | 3.51 | 15770 | 0.36 | 12.84 | 51260 | 3.39 | 4.43 | 11900 | 0.72 | 4.84 | 42000 | 2.22 | 5.54 | 44100 | 3.58 | 3.61 | 22190 | 2.64 | 2.46 | 36400 | 2.22 | 4.81 | 36700 | 4.84 | 2.22 | 23198 | 3.78 | 1.8 |  |  |  | 28580 | 4.68 | 1.79
05/01/23 | Live | Trane U.S. Inc. | AMERICAN STANDARD |  | Singlezone Ducted, Centrally Ducted | 207805654 |  | HRCU-A-CB | 4A6V0X48A1 | Ducted Indoor Units | 4PX*CU60BS3+P0V0C000M50SC+RP | N/A |  |  |  | 12 | 20 | 8.5 |  | TRUE | FALSE | TRUE |  | 85 | 64 | 67 | FALSE | [6 empty] | R410A | USA, Canada | 13200 | 1.02 | 3.79 | 47000 | 3.92 | 3.51 | 47800 | 3.87 | 3.62 | 15900 | 0.37 | 12.59 | 51860 | 3.34 | 4.55 | 12100 | 0.75 | 4.73 | 42000 | 2.24 | 5.5 | 44000 | 3.5 | 3.68 | 22630 | 2.56 | 2.59 | 36000 | 2.24 | 4.71 | 36300 | 4.73 | 2.25 | 23644 | 3.88 | 1.79 |  |  |  | 28180 | 4.58 | 1.8
05/01/23 | Live | Trane U.S. Inc. | AMERICAN STANDARD |  | Singlezone Ducted, Centrally Ducted | 210641121 |  | HRCU-A-CB | 4A6V0X48A1 | Ducted Indoor Units | 4PX*DD60BS3 | *DD2D120A9V5+RP |  |  |  | 11.2 | 19 | 8.2 |  | FALSE | FALSE | TRUE |  | 86 | 64 | 66 | FALSE | [6 empty] | R410A | USA, Canada | 13100 | 1.01 | 3.8 | 46000 | 4.11 | 3.28 | 45900 | 4.11 | 3.27 | 15800 | 0.41 | 11.29 | 49960 | 3.52 | 4.16 | 12000 | 0.76 | 4.63 | 42500 | 2.2 | 5.66 | 44100 | 3.56 | 3.63 | 22740 | 2.58 | 2.58 | 36600 | 2.2 | 4.88 | 36500 | 4.88 | 2.19 | 23850 | 4.04 | 1.73 |  |  |  | 28440 | 4.72 | 1.77
05/01/23 | Live | Trane U.S. Inc. | AMERICAN STANDARD |  | Singlezone Ducted, Centrally Ducted | 207590710 |  | HRCU-A-CB | 4A6V0X48A1 | Ducted Indoor Units | 4PX*DD60BS3 | *DD2D120ACV5 |  |  |  | 11.5 | 19 | 8.2 |  | FALSE | FALSE | TRUE |  | 85 | 63 | 67 | FALSE | [6 empty] | R410A | USA, Canada | 13100 | 1 | 3.84 | 45000 | 3.91 | 3.37 | 46000 | 3.85 | 3.5 | 15700 | 0.39 | 11.8 | 50000 | 3.31 | 4.43 | 12200 | 0.79 | 4.53 | 42000 | 2.14 | 5.75 | 44400 | 3.74 | 3.48 | 22740 | 2.73 | 2.44 | 35800 | 2.14 | 4.9 | 36400 | 5 | 2.13 | 23744 | 3.9 | 1.78 |  |  |  | 28280 | 4.72 | 1.76
05/01/23 | Live | Trane U.S. Inc. | AMERICAN STANDARD |  | Singlezone Ducted, Centrally Ducted | 210692227 |  | HRCU-A-CB | 4A6V0X48A1 | Ducted Indoor Units | 4PX*DD60BS3 | S8V2D120M5PCA |  |  |  | 11.5 | 19.5 | 8.2 |  | FALSE | FALSE | TRUE |  | 86 | 63 | 66 | FALSE | [6 empty] | R410A | USA, Canada | 13100 | 1 | 3.84 | 45500 | 3.96 | 3.37 | 46000 | 3.93 | 3.43 | 15800 | 0.38 | 12.19 | 50060 | 3.39 | 4.33 | 12000 | 0.78 | 4.51 | 42000 | 2.18 | 5.65 | 44100 | 3.64 | 3.55 | 22410 | 2.73 | 2.41 | 36400 | 2.18 | 4.89 | 36600 | 4.92 | 2.18 | 23404 | 3.9 | 1.76 |  |  |  | 28060 | 4.68 | 1.76
05/01/23 | Live | Trane U.S. Inc. | AMERICAN STANDARD |  | Singlezone Ducted, Centrally Ducted | 211089185 |  | HRCU-A-CB | 4A6V0X48A1 | Ducted Indoor Units | 4PX*DD60BS3 | S8V2D120M5PDA |  |  |  | 11.5 | 19.5 | 8.2 |  | FALSE | FALSE | TRUE |  | 86 | 63 | 66 | FALSE | [6 empty] | R410A | USA, Canada | 13100 | 1 | 3.84 | 45500 | 3.96 | 3.37 | 46000 | 3.93 | 3.43 | 15800 | 0.38 | 12.19 | 50060 | 3.39 | 4.33 | 12000 | 0.78 | 4.51 | 42000 | 2.18 | 5.65 | 44100 | 3.64 | 3.55 | 22410 | 2.73 | 2.41 | 36400 | 2.18 | 4.89 | 36600 | 4.92 | 2.18 | 23404 | 3.9 | 1.76 |  |  |  | 28060 | 4.68 | 1.76
05/01/23 | Live | Trane U.S. Inc. | AMERICAN STANDARD |  | Singlezone Ducted, Centrally Ducted | 207590152 |  | HRCU-A-CB | 4A6V0X48A1 | Ducted Indoor Units | 4PX*DD60BS3 | S9V2C100D4VSA+RP |  |  |  | 11.5 | 19 | 8.1 |  | FALSE | FALSE | FALSE |  | 85 | 64 | 66 | FALSE | N/A | [5 empty] | R410A | USA, Canada | 12600 | 0.98 | 3.77 | 44000 | 3.83 | 3.37 | 44000 | 3.83 | 3.37 | 15030 | 0.36 | 12.24 | 47540 | 3.3 | 4.22 | 11600 | 0.79 | 4.3 | 41000 | 2.1 | 5.72 | 42300 | 3.64 | 3.41 | 22190 | 2.68 | 2.43 | 35000 | 2.1 | 4.88 | 35000 | 4.88 | 2.1 | 23338 | 3.8 | 1.8 |  |  |  | 27120 | 4.68 | 1.7
05/01/23 | Live | Trane U.S. Inc. | AMERICAN STANDARD |  | Singlezone Ducted, Centrally Ducted | 207805656 |  | HRCU-A-CB | 4A6V0X48A1 | Ducted Indoor Units | 4PX*DD60BS3+P0V0D000M50SC+RP | N/A |  |  |  | 11.7 | 19.5 | 8.5 |  | TRUE | FALSE | TRUE |  | 85 | 63 | 66 | FALSE | [6 empty] | R410A | USA, Canada | 13200 | 1.01 | 3.83 | 46000 | 3.93 | 3.43 | 46800 | 3.88 | 3.53 | 15730 | 0.36 | 12.81 | 50280 | 3.24 | 4.55 | 12000 | 0.77 | 4.57 | 42000 | 2.22 | 5.54 | 43900 | 3.57 | 3.6 | 22410 | 2.5 | 2.63 | 35800 | 2.22 | 4.73 | 36100 | 4.78 | 2.21 | 23444 | 3.9 | 1.76 |  |  |  | 27980 | 4.6 | 1.78
05/01/23 | Live | Trane U.S. Inc. | AMERICAN STANDARD |  | Singlezone Ducted, Centrally Ducted | 210692064 |  | HRCU-A-CB | 4A6V0X48A1 | Ducted Indoor Units | 4PX*DU48BS3 | S8V2D120M5PCA |  |  |  | 11.5 | 19.5 | 8.2 |  | FALSE | FALSE | TRUE |  | 85 | 63 | 65 | FALSE | [6 empty] | R410A | USA, Canada | 13000 | 1 | 3.81 | 46000 | 4 | 3.37 | 46500 | 3.97 | 3.43 | 15700 | 0.38 | 12.11 | 50560 | 3.41 | 4.35 | 12100 | 0.79 | 4.49 | 43000 | 2.2 | 5.73 | 44600 | 3.65 | 3.58 | 22630 | 2.64 | 2.51 | 36800 | 2.2 | 4.9 | 37000 | 4.95 | 2.19 | 23644 | 3.96 | 1.75 |  |  |  | 28360 | 4.74 | 1.75
05/01/23 | Live | Trane U.S. Inc. | AMERICAN STANDARD |  | Singlezone Ducted, Centrally Ducted | 211081425 |  | HRCU-A-CB | 4A6V0X48A1 | Ducted Indoor Units | 4PX*DU48BS3 | S8V2D120M5PDA |  |  |  | 11.5 | 19.5 | 8.2 |  | FALSE | FALSE | TRUE |  | 85 | 63 | 65 | FALSE | [6 empty] | R410A | USA, Canada | 13000 | 1 | 3.81 | 46000 | 4 | 3.37 | 46500 | 3.97 | 3.43 | 15700 | 0.38 | 12.11 | 50560 | 3.41 | 4.35 | 12100 | 0.79 | 4.49 | 43000 | 2.2 | 5.73 | 44600 | 3.65 | 3.58 | 22630 | 2.64 | 2.51 | 36800 | 2.2 | 4.9 | 37000 | 4.95 | 2.19 | 23644 | 3.96 | 1.75 |  |  |  | 28360 | 4.74 | 1.75
05/01/23 | Live | Trane U.S. Inc. | AMERICAN STANDARD |  | Singlezone Ducted, Centrally Ducted | 207590223 |  | HRCU-A-CB | 4A6V0X48A1 | Ducted Indoor Units | 4PX*DU48BS3 | S9V2D120D5PSB+RP |  |  |  | 11 | 17.5 | 8.2 |  | FALSE | FALSE | FALSE |  | 87 | 66 | 68 | FALSE | N/A | [5 empty] | R410A | USA, Canada | 11300 | 1.02 | 3.25 | 43500 | 3.95 | 3.23 | 43100 | 3.98 | 3.17 | 14440 | 0.26 | 16.28 | 46060 | 3.38 | 3.99 | 11700 | 0.79 | 4.34 | 41000 | 2.14 | 5.61 | 42400 | 3.64 | 3.41 | 22410 | 2.67 | 2.46 | 35800 | 2.14 | 4.9 | 35600 | 4.88 | 2.14 | 23644 | 4.04 | 1.72 |  |  |  | 28020 | 4.72 | 1.74
05/01/23 | Live | Trane U.S. Inc. | AMERICAN STANDARD |  | Singlezone Ducted, Centrally Ducted | 210653046 |  | HRCU-A-CB | 4A6V0X48A1 | Ducted Indoor Units | 4PX*DU48BS3 | S9V2D120U5PSB+RP |  |  |  | 11.7 | 19 | 8.5 |  | FALSE | FALSE | TRUE |  | 86 | 64 | 67 | FALSE | [6 empty] | R410A | USA, Canada | 12200 | 0.95 | 3.76 | 46000 | 3.93 | 3.43 | 46700 | 3.89 | 3.52 | 15710 | 0.19 | 24.23 | 50700 | 3.35 | 4.44 | 12100 | 0.79 | 4.49 | 42500 | 2.18 | 5.71 | 44600 | 3.67 | 3.56 | 22850 | 2.69 | 2.49 | 36600 | 2.18 | 4.92 | 36900 | 4.95 | 2.18 | 24050 | 4.08 | 1.73 |  |  |  | 28640 | 4.78 | 1.76
05/01/23 | Live | Trane U.S. Inc. | AMERICAN STANDARD |  | Singlezone Ducted, Centrally Ducted | 210653047 |  | HRCU-A-CB | 4A6V0X48A1 | Ducted Indoor Units | 4PX*DU48BS3 | S9V2D120U5VSA+RP |  |  |  | 11.7 | 19 | 8.5 |  | FALSE | FALSE | TRUE |  | 86 | 64 | 67 | FALSE | [6 empty] | R410A | USA, Canada | 12200 | 1 | 3.58 | 46000 | 3.93 | 3.43 | 46700 | 3.89 | 3.52 | 15710 | 0.19 | 24.23 | 50700 | 3.35 | 4.44 | 12100 | 0.79 | 4.49 | 42500 | 2.18 | 5.71 | 44600 | 3.67 | 3.56 | 22850 | 2.66 | 2.52 | 36600 | 2.18 | 4.92 | 36900 | 4.95 | 2.18 | 24050 | 4.08 | 1.73 |  |  |  | 28640 | 4.78 | 1.76
05/01/23 | Live | Trane U.S. Inc. | AMERICAN STANDARD |  | Singlezone Ducted, Centrally Ducted | 207805659 |  | HRCU-A-CB | 4A6V0X48A1 | Ducted Indoor Units | 4PX*DU48BS3+P0V0D000M50SC+RP | N/A |  |  |  | 12 | 19.5 | 8.5 |  | TRUE | FALSE | TRUE |  | 85 | 63 | 66 | FALSE | [6 empty] | R410A | USA, Canada | 13200 | 0.98 | 3.95 | 46000 | 3.83 | 3.52 | 46800 | 3.79 | 3.62 | 15630 | 0.39 | 11.75 | 50800 | 3.26 | 4.57 | 12200 | 0.79 | 4.53 | 42500 | 2.22 | 5.61 | 44500 | 3.58 | 3.64 | 22630 | 2.56 | 2.59 | 36200 | 2.22 | 4.78 | 36500 | 4.83 | 2.21 | 23704 | 3.98 | 1.75 |  |  |  | 28240 | 4.66 | 1.78
05/01/23 | Live | Trane U.S. Inc. | AMERICAN STANDARD |  | Singlezone Ducted, Centrally Ducted | 210641132 |  | HRCU-A-CB | 4A6V0X48A1 | Ducted Indoor Units | 4PX*DU60BS3 | *UD2D120A9V5+RP |  |  |  | 11.7 | 19.5 | 8.5 |  | TRUE | FALSE | TRUE |  | 86 | 64 | 67 | FALSE | [6 empty] | R410A | USA, Canada | 13200 | 1 | 3.87 | 46500 | 3.97 | 3.43 | 47600 | 3.92 | 3.56 | 15800 | 0.38 | 12.19 | 51500 | 3.37 | 4.48 | 12100 | 0.78 | 4.55 | 42000 | 2.2 | 5.59 | 44300 | 3.61 | 3.6 | 22740 | 2.72 | 2.45 | 36200 | 2.2 | 4.82 | 36600 | 4.89 | 2.19 | 23910 | 4 | 1.75 |  |  |  | 28440 | 4.72 | 1.77
05/01/23 | Live | Trane U.S. Inc. | AMERICAN STANDARD |  | Singlezone Ducted, Centrally Ducted | 207590703 |  | HRCU-A-CB | 4A6V0X48A1 | Ducted Indoor Units | 4PX*DU60BS3 | *UD2D120ACV5 |  |  |  | 11.5 | 19 | 8.5 |  | FALSE | FALSE | TRUE |  | 86 | 63 | 67 | FALSE | [6 empty] | R410A | USA, Canada | 13200 | 1.01 | 3.83 | 46500 | 4.04 | 3.37 | 47600 | 3.98 | 3.51 | 15730 | 0.39 | 11.82 | 51500 | 3.39 | 4.45 | 12100 | 0.78 | 4.55 | 42000 | 2.2 | 5.59 | 44400 | 3.63 | 3.58 | 22520 | 2.69 | 2.45 | 36400 | 2.2 | 4.85 | 36800 | 4.91 | 2.2 | 23604 | 3.92 | 1.76 |  |  |  | 28300 | 4.68 | 1.77
05/01/23 | Live | Trane U.S. Inc. | AMERICAN STANDARD |  | Singlezone Ducted, Centrally Ducted | 211597762 |  | HRCU-A-CB | 4A6V0X48A1 | Ducted Indoor Units | 4PX*DU60BS3 | *UD2D120B9V5+RP |  |  |  | 11.7 | 19 | 8.5 |  | TRUE | FALSE | TRUE |  | 86 | 64 | 67 | FALSE | [6 empty] | R410A | USA, Canada | 13100 | 1.01 | 3.8 | 46500 | 3.97 | 3.43 | 47500 | 3.92 | 3.55 | 15700 | 0.39 | 11.8 | 51500 | 3.36 | 4.49 | 12100 | 0.79 | 4.49 | 42000 | 2.2 | 5.59 | 44400 | 3.62 | 3.59 | 22850 | 2.73 | 2.45 | 36200 | 2.2 | 4.82 | 36700 | 4.89 | 2.2 | 24050 | 4 | 1.76 |  |  |  | 28540 | 4.72 | 1.77
05/01/23 | Live | Trane U.S. Inc. | AMERICAN STANDARD |  | Singlezone Ducted, Centrally Ducted | 207590671 |  | HRCU-A-CB | 4A6V0X48A1 | Ducted Indoor Units | 4PX*DU60BS3 | *UHMD120ACV5 |  |  |  | 11.7 | 19.5 | 8.5 |  | TRUE | FALSE | TRUE |  | 85 | 63 | 66 | FALSE | N/A | [5 empty] | R410A | USA, Canada | 13200 | 1 | 3.87 | 46000 | 3.93 | 3.43 | 47100 | 3.87 | 3.57 | 15800 | 0.41 | 11.29 | 51000 | 3.28 | 4.56 | 12200 | 0.78 | 4.58 | 42000 | 2.18 | 5.65 | 44200 | 3.67 | 3.53 | 22520 | 2.72 | 2.43 | 35800 | 2.18 | 4.81 | 36400 | 4.87 | 2.19 | 23544 | 3.88 | 1.78 |  |  |  | 28100 | 4.64 | 1.77
05/01/23 | Live | Trane U.S. Inc. | AMERICAN STANDARD |  | Singlezone Ducted, Centrally Ducted | 210692230 |  | HRCU-A-CB | 4A6V0X48A1 | Ducted Indoor Units | 4PX*DU60BS3 | S8V2D120M5PCA |  |  |  | 11.7 | 19.5 | 8.5 |  | TRUE | FALSE | TRUE |  | 86 | 63 | 66 | FALSE | [6 empty] | R410A | USA, Canada | 13100 | 1 | 3.84 | 47000 | 4.02 | 3.43 | 47500 | 3.99 | 3.49 | 15800 | 0.38 | 12.19 | 51560 | 3.42 | 4.42 | 12000 | 0.76 | 4.63 | 42000 | 2.24 | 5.5 | 44000 | 3.54 | 3.64 | 22410 | 2.46 | 2.67 | 36400 | 2.24 | 4.76 | 36600 | 4.79 | 2.24 | 23444 | 3.8 | 1.81 |  |  |  | 28100 | 4.56 | 1.81
05/01/23 | Live | Trane U.S. Inc. | AMERICAN STANDARD |  | Singlezone Ducted, Centrally Ducted | 211089189 |  | HRCU-A-CB | 4A6V0X48A1 | Ducted Indoor Units | 4PX*DU60BS3 | S8V2D120M5PDA |  |  |  | 11.7 | 19.5 | 8.5 |  | TRUE | FALSE | TRUE |  | 86 | 63 | 66 | FALSE | [6 empty] | R410A | USA, Canada | 13100 | 1 | 3.84 | 47000 | 4.02 | 3.43 | 47500 | 3.99 | 3.49 | 15800 | 0.38 | 12.19 | 51560 | 3.42 | 4.42 | 12000 | 0.76 | 4.63 | 42000 | 2.24 | 5.5 | 44000 | 3.54 | 3.64 | 22410 | 2.54 | 2.59 | 36400 | 2.24 | 4.76 | 36600 | 4.79 | 2.24 | 23444 | 3.8 | 1.81 |  |  |  | 28100 | 4.56 | 1.81
05/01/23 | Live | Trane U.S. Inc. | AMERICAN STANDARD |  | Singlezone Ducted, Centrally Ducted | 207590153 |  | HRCU-A-CB | 4A6V0X48A1 | Ducted Indoor Units | 4PX*DU60BS3 | S9V2C100U4VSA+RP |  |  |  | 11.7 | 19 | 8.2 |  | TRUE | FALSE | TRUE |  | 85 | 66 | 69 | FALSE | N/A | [5 empty] | R410A | USA, Canada | 12900 | 0.96 | 3.94 | 45000 | 3.85 | 3.43 | 46100 | 3.78 | 3.57 | 15330 | 0.35 | 12.84 | 50100 | 3.24 | 4.53 | 11700 | 0.77 | 4.45 | 41000 | 2.14 | 5.61 | 42900 | 3.64 | 3.45 | 23730 | 2.68 | 2.59 | 35200 | 2.14 | 4.82 | 35600 | 4.89 | 2.13 | 25348 | 3.8 | 1.95 |  |  |  | 27780 | 4.72 | 1.72
05/01/23 | Live | Trane U.S. Inc. | AMERICAN STANDARD |  | Singlezone Ducted, Centrally Ducted | 210653051 |  | HRCU-A-CB | 4A6V0X48A1 | Ducted Indoor Units | 4PX*DU60BS3 | S9V2D120U5PSB+RP |  |  |  | 11.7 | 19.5 | 8.5 |  | TRUE | FALSE | TRUE |  | 86 | 64 | 67 | FALSE | [6 empty] | R410A | USA, Canada | 12300 | 0.96 | 3.75 | 47000 | 4.02 | 3.43 | 47700 | 3.97 | 3.52 | 15810 | 0.17 | 27.26 | 51700 | 3.37 | 4.5 | 12000 | 0.76 | 4.63 | 42000 | 2.24 | 5.5 | 44000 | 3.56 | 3.62 | 22740 | 2.5 | 2.67 | 36200 | 2.24 | 4.74 | 36500 | 4.78 | 2.24 | 23850 | 3.92 | 1.78 |  |  |  | 28380 | 4.62 | 1.8
05/01/23 | Live | Trane U.S. Inc. | AMERICAN STANDARD |  | Singlezone Ducted, Centrally Ducted | 207590154 |  | HRCU-A-CB | 4A6V0X48A1 | Ducted Indoor Units | 4PX*DU60BS3 | S9V2D120U5VSA+RP |  |  |  | 11.7 | 19.5 | 8.5 |  | TRUE | FALSE | TRUE |  | 86 | 64 | 67 | FALSE | N/A | [5 empty] | R410A | USA, Canada | 12300 | 0.94 | 3.83 | 47000 | 4.02 | 3.43 | 47700 | 3.97 | 3.52 | 15810 | 0.17 | 27.26 | 51700 | 3.37 | 4.5 | 12000 | 0.76 | 4.63 | 42000 | 2.24 | 5.5 | 44000 | 3.56 | 3.62 | 23180 | 2.65 | 2.56 | 36200 | 2.24 | 4.74 | 36500 | 4.78 | 2.24 | 24496 | 3.76 | 1.91 |  |  |  | 28380 | 4.62 | 1.8
05/01/23 | Live | Trane U.S. Inc. | AMERICAN STANDARD |  | Singlezone Ducted, Centrally Ducted | 207805662 |  | HRCU-A-CB | 4A6V0X48A1 | Ducted Indoor Units | 4PX*DU60BS3+P0V0C000M50SC+RP | N/A |  |  |  | 12 | 19.5 | 8.2 |  | TRUE | FALSE | TRUE |  | 84 | 63 | 66 | FALSE | [6 empty] | R410A | USA, Canada | 12900 | 0.97 | 3.9 | 45500 | 3.79 | 3.52 | 46300 | 3.75 | 3.62 | 15330 | 0.38 | 11.82 | 50200 | 3.2 | 4.6 | 11700 | 0.75 | 4.57 | 41000 | 2.18 | 5.51 | 42700 | 3.49 | 3.59 | 21860 | 2.64 | 2.43 | 34800 | 2.18 | 4.68 | 35100 | 4.7 | 2.19 | 22792 | 3.86 | 1.73 |  |  |  | 27180 | 4.54 | 1.75
05/01/23 | Live | Trane U.S. Inc. | AMERICAN STANDARD |  | Singlezone Ducted, Centrally Ducted | 207805661 |  | HRCU-A-CB | 4A6V0X48A1 | Ducted Indoor Units | 4PX*DU60BS3+P0V0D000M50SC+RP | N/A |  |  |  | 12 | 20 | 8.5 |  | TRUE | FALSE | TRUE |  | 85 | 63 | 66 | FALSE | [6 empty] | R410A | USA, Canada | 13200 | 1.01 | 3.83 | 47000 | 3.92 | 3.51 | 47800 | 3.87 | 3.62 | 15730 | 0.36 | 12.81 | 51800 | 3.26 | 4.66 | 12100 | 0.76 | 4.67 | 42000 | 2.26 | 5.45 | 43900 | 3.47 | 3.71 | 22410 | 2.48 | 2.65 | 35800 | 2.26 | 4.64 | 36100 | 4.66 | 2.27 | 23504 | 3.82 | 1.8 |  |  |  | 28040 | 4.5 | 1.83
05/01/23 | Live | Trane U.S. Inc. | AMERICAN STANDARD |  | Singlezone Ducted, Centrally Ducted | 207590102 |  | HRCU-A-CB | 4A6V0X48A1 | Ducted Indoor Units | 4TXCC007DS3 | S9V2C100D5PSB+RP |  |  |  | 10 | 18 | 8.2 |  | FALSE | FALSE | FALSE |  | 87 | 65 | 67 | FALSE | [6 empty] | R410A | USA, Canada | 11700 | 0.99 | 3.46 | 43000 | 4.3 | 2.93 | 42600 | 4.33 | 2.88 | 14230 | 0.41 | 10.17 | 46140 | 3.46 | 3.91 | 11700 | 0.8 | 4.29 | 41000 | 2.12 | 5.67 | 42500 | 3.66 | 3.4 | 22520 | 2.8 | 2.36 | 36000 | 2.12 | 4.98 | 35800 | 4.94 | 2.12 | 23784 | 4.1 | 1.7 |  |  |  | 28160 | 4.8 | 1.72
05/01/23 | Live | Trane U.S. Inc. | AMERICAN STANDARD |  | Singlezone Ducted, Centrally Ducted | 207805664 |  | HRCU-A-CB | 4A6V0X48A1 | Ducted Indoor Units | 4TXCC007DS3+P0V0C000M50SC+RP | N/A |  |  |  | 11.7 | 19.5 | 8.5 |  | TRUE | FALSE | TRUE |  | 85 | 63 | 66 | FALSE | [6 empty] | R410A | USA, Canada | 13100 | 1.01 | 3.8 | 46000 | 3.93 | 3.43 | 46800 | 3.89 | 3.53 | 15630 | 0.39 | 11.75 | 50700 | 3.32 | 4.48 | 12200 | 0.78 | 4.58 | 42500 | 2.2 | 5.66 | 44600 | 3.61 | 3.62 | 22740 | 2.72 | 2.45 | 36400 | 2.2 | 4.85 | 36700 | 4.9 | 2.2 | 23850 | 4.04 | 1.73 |  |  |  | 28440 | 4.74 | 1.76
05/01/23 | Live | Trane U.S. Inc. | AMERICAN STANDARD |  | Singlezone Ducted, Centrally Ducted | 207590705 |  | HRCU-A-CB | 4A6V0X48A1 | Ducted Indoor Units | 4TXCC009DS3 | *DHMC100ACV4 |  |  |  | 10 | 17 | 8.2 |  | FALSE | FALSE | TRUE |  | 82 | 65 | 65 | FALSE | [6 empty] | R410A | USA, Canada | 11800 | 1.02 | 3.39 | 42500 | 4.25 | 2.93 | 42400 | 4.25 | 2.92 | 14060 | 0.48 | 8.58 | 45880 | 3.48 | 3.86 | 11700 | 0.78 | 4.4 | 42500 | 2.14 | 5.82 | 42700 | 3.58 | 3.5 | 22520 | 2.72 | 2.43 | 35000 | 2.14 | 4.79 | 34900 | 4.79 | 2.14 | 23684 | 3.88 | 1.79 |  |  |  | 27840 | 4.6 | 1.77
05/01/23 | Live | Trane U.S. Inc. | AMERICAN STANDARD |  | Singlezone Ducted, Centrally Ducted | 210641141 |  | HRCU-A-CB | 4A6V0X48A1 | Ducted Indoor Units | 4TXCC009DS3 | *UD2C080A9V4+RP |  |  |  | 11.5 | 19 | 8.2 |  | FALSE | FALSE | TRUE |  | 86 | 64 | 67 | FALSE | [6 empty] | R410A | USA, Canada | 13100 | 1.01 | 3.8 | 46500 | 4.04 | 3.37 | 47500 | 3.99 | 3.49 | 15630 | 0.39 | 11.75 | 51560 | 3.46 | 4.37 | 12100 | 0.79 | 4.49 | 42500 | 2.18 | 5.71 | 44500 | 3.65 | 3.57 | 23070 | 2.68 | 2.52 | 36600 | 2.18 | 4.92 | 37000 | 4.97 | 2.18 | 24290 | 4.08 | 1.74 |  |  |  | 28880 | 4.8 | 1.76
05/01/23 | Live | Trane U.S. Inc. | AMERICAN STANDARD |  | Singlezone Ducted, Centrally Ducted | 207590686 |  | HRCU-A-CB | 4A6V0X48A1 | Ducted Indoor Units | 4TXCC009DS3 | *UD2C080ACV4 |  |  |  | 11.7 | 19.5 | 8.5 |  | TRUE | FALSE | TRUE |  | 85 | 63 | 67 | FALSE | [6 empty] | R410A | USA, Canada | 13400 | 1 | 3.93 | 46500 | 3.97 | 3.43 | 47500 | 3.92 | 3.55 | 15730 | 0.39 | 11.82 | 51560 | 3.36 | 4.5 | 12200 | 0.78 | 4.58 | 42000 | 2.18 | 5.65 | 44400 | 3.62 | 3.59 | 22740 | 2.72 | 2.45 | 36000 | 2.18 | 4.84 | 36500 | 4.89 | 2.19 | 23744 | 3.88 | 1.79 |  |  |  | 28340 | 4.66 | 1.78
05/01/23 | Live | Trane U.S. Inc. | AMERICAN STANDARD |  | Singlezone Ducted, Centrally Ducted | 210641142 |  | HRCU-A-CB | 4A6V0X48A1 | Ducted Indoor Units | 4TXCC009DS3 | *UD2C080B9V4+RP |  |  |  | 11.5 | 19 | 8.2 |  | FALSE | FALSE | TRUE |  | 84 | 63 | 66 | FALSE | [6 empty] | R410A | USA, Canada | 13200 | 1 | 3.87 | 46000 | 4 | 3.37 | 47200 | 3.93 | 3.52 | 15630 | 0.39 | 11.75 | 51620 | 3.41 | 4.44 | 12200 | 0.8 | 4.47 | 42500 | 2.18 | 5.71 | 44500 | 3.66 | 3.56 | 22740 | 2.64 | 2.52 | 36000 | 2.18 | 4.84 | 36500 | 4.89 | 2.19 | 23744 | 3.98 | 1.75 |  |  |  | 28340 | 4.7 | 1.77
05/01/23 | Live | Trane U.S. Inc. | AMERICAN STANDARD |  | Singlezone Ducted, Centrally Ducted | 207590704 |  | HRCU-A-CB | 4A6V0X48A1 | Ducted Indoor Units | 4TXCC009DS3 | *UD2C100ACV5 |  |  |  | 11.5 | 19.5 | 8.5 |  | FALSE | FALSE | TRUE |  | 86 | 64 | 67 | FALSE | [6 empty] | R410A | USA, Canada | 13200 | 0.99 | 3.91 | 46500 | 4.04 | 3.37 | 47000 | 4.02 | 3.43 | 15800 | 0.37 | 12.51 | 50900 | 3.48 | 4.29 | 12000 | 0.76 | 4.63 | 42500 | 2.2 | 5.66 | 44300 | 3.58 | 3.63 | 22850 | 2.54 | 2.64 | 36600 | 2.2 | 4.88 | 36800 | 4.9 | 2.2 | 24050 | 4.04 | 1.74 |  |  |  | 28640 | 4.74 | 1.77
05/01/23 | Live | Trane U.S. Inc. | AMERICAN STANDARD |  | Singlezone Ducted, Centrally Ducted | 210641143 |  | HRCU-A-CB | 4A6V0X48A1 | Ducted Indoor Units | 4TXCC009DS3 | *UD2C100B9V5+RP |  |  |  | 11.5 | 19 | 8.2 |  | FALSE | FALSE | TRUE |  | 86 | 64 | 68 | FALSE | [6 empty] | R410A | USA, Canada | 13100 | 1 | 3.84 | 46000 | 4 | 3.37 | 47000 | 3.94 | 3.5 | 15530 | 0.39 | 11.67 | 51060 | 3.39 | 4.41 | 12200 | 0.8 | 4.47 | 42000 | 2.18 | 5.65 | 44600 | 3.68 | 3.55 | 23070 | 2.63 | 2.57 | 36400 | 2.18 | 4.89 | 36900 | 4.98 | 2.17 | 24250 | 4.08 | 1.74 |  |  |  | 28840 | 4.8 | 1.76
05/01/23 | Live | Trane U.S. Inc. | AMERICAN STANDARD |  | Singlezone Ducted, Centrally Ducted | 208554519 |  | HRCU-A-CB | 4A6V0X48A1 | Ducted Indoor Units | 4TXCC009DS3 | L8V1C100U5VSA+RP |  |  |  | 11.7 | 19.5 | 8.5 |  | TRUE | FALSE | TRUE |  | 86 | 63 | 66 | FALSE | [6 empty] | R410A | USA, Canada | 13200 | 1 | 3.87 | 46500 | 3.97 | 3.43 | 47300 | 3.93 | 3.53 | 15800 | 0.39 | 11.87 | 51200 | 3.34 | 4.49 | 12000 | 0.76 | 4.63 | 42000 | 2.24 | 5.5 | 44100 | 3.58 | 3.61 | 22080 | 2.43 | 2.66 | 36200 | 2.24 | 4.74 | 36500 | 4.79 | 2.23 | 23098 | 3.76 | 1.8 |  |  |  | 28000 | 4.58 | 1.79
05/01/23 | Live | Trane U.S. Inc. | AMERICAN STANDARD |  | Singlezone Ducted, Centrally Ducted | 210692234 |  | HRCU-A-CB | 4A6V0X48A1 | Ducted Indoor Units | 4TXCC009DS3 | S8V2C100M5PCA |  |  |  | 11.5 | 19.5 | 8.5 |  | FALSE | FALSE | TRUE |  | 87 | 64 | 67 | FALSE | [6 empty] | R410A | USA, Canada | 13200 | 0.99 | 3.91 | 46500 | 4.04 | 3.37 | 47300 | 4 | 3.47 | 15800 | 0.39 | 11.87 | 51300 | 3.41 | 4.41 | 12100 | 0.78 | 4.55 | 42000 | 2.2 | 5.59 | 44200 | 3.64 | 3.56 | 22520 | 2.72 | 2.43 | 36600 | 2.2 | 4.88 | 36900 | 4.93 | 2.19 | 23604 | 3.88 | 1.78 |  |  |  | 28360 | 4.68 | 1.78
05/01/23 | Live | Trane U.S. Inc. | AMERICAN STANDARD |  | Singlezone Ducted, Centrally Ducted | 211089192 |  | HRCU-A-CB | 4A6V0X48A1 | Ducted Indoor Units | 4TXCC009DS3 | S8V2C100M5PDA |  |  |  | 11.5 | 19.5 | 8.5 |  | FALSE | FALSE | TRUE |  | 87 | 64 | 67 | FALSE | [6 empty] | R410A | USA, Canada | 13200 | 0.99 | 3.91 | 46500 | 4.04 | 3.37 | 47300 | 4 | 3.47 | 15800 | 0.39 | 11.87 | 51300 | 3.41 | 4.41 | 12100 | 0.78 | 4.55 | 42000 | 2.2 | 5.59 | 44200 | 3.64 | 3.56 | 22520 | 2.72 | 2.43 | 36600 | 2.2 | 4.88 | 36900 | 4.93 | 2.19 | 23604 | 3.88 | 1.78 |  |  |  | 28360 | 4.68 | 1.78
05/01/23 | Live | Trane U.S. Inc. | AMERICAN STANDARD |  | Singlezone Ducted, Centrally Ducted | 210653060 |  | HRCU-A-CB | 4A6V0X48A1 | Ducted Indoor Units | 4TXCC009DS3 | S9V2C080U5PSB+RP |  |  |  | 11.7 | 19.5 | 8.5 |  | FALSE | FALSE | TRUE |  | 86 | 64 | 67 | FALSE | [6 empty] | R410A | USA, Canada | 13100 | 0.97 | 3.96 | 46500 | 3.97 | 3.43 | 47100 | 3.94 | 3.5 | 15800 | 0.38 | 12.19 | 51100 | 3.42 | 4.38 | 12000 | 0.77 | 4.57 | 42000 | 2.22 | 5.54 | 44200 | 3.59 | 3.61 | 22850 | 2.56 | 2.62 | 36400 | 2.22 | 4.81 | 36600 | 4.85 | 2.21 | 23990 | 4 | 1.76 |  |  |  | 28540 | 4.7 | 1.78
05/01/23 | Live | Trane U.S. Inc. | AMERICAN STANDARD |  | Singlezone Ducted, Centrally Ducted | 210653891 |  | HRCU-A-CB | 4A6V0X48A1 | Ducted Indoor Units | 4TXCC009DS3 | S9V2C100D4PSB+RP |  |  |  | 10 | 17 | 8.2 |  | FALSE | FALSE | TRUE |  | 88 | 66 | 69 | FALSE | [6 empty] | R410A | USA, Canada | 11700 | 1.01 | 3.39 | 43000 | 4.3 | 2.93 | 43000 | 4.3 | 2.93 | 13860 | 0.43 | 9.45 | 46020 | 3.42 | 3.94 | 11500 | 0.77 | 4.38 | 40000 | 2.16 | 5.43 | 41700 | 3.52 | 3.47 | 22300 | 2.74 | 2.39 | 35200 | 2.16 | 4.78 | 35200 | 4.77 | 2.16 | 23484 | 3.98 | 1.73 |  |  |  | 27760 | 4.64 | 1.75
05/01/23 | Live | Trane U.S. Inc. | AMERICAN STANDARD |  | Singlezone Ducted, Centrally Ducted | 210653892 |  | HRCU-A-CB | 4A6V0X48A1 | Ducted Indoor Units | 4TXCC009DS3 | S9V2C100D4VSA+RP |  |  |  | 10 | 17 | 8.2 |  | FALSE | FALSE | TRUE |  | 88 | 66 | 69 | FALSE | [6 empty] | R410A | USA, Canada | 11700 | 1.01 | 3.39 | 43000 | 4.3 | 2.93 | 43000 | 4.3 | 2.93 | 13860 | 0.43 | 9.45 | 46020 | 3.42 | 3.94 | 11500 | 0.77 | 4.38 | 40000 | 2.16 | 5.43 | 41700 | 3.52 | 3.47 | 22300 | 2.52 | 2.59 | 35200 | 2.16 | 4.78 | 35200 | 4.77 | 2.16 | 23484 | 3.98 | 1.73 |  |  |  | 27760 | 4.64 | 1.75
05/01/23 | Live | Trane U.S. Inc. | AMERICAN STANDARD |  | Singlezone Ducted, Centrally Ducted | 210653893 |  | HRCU-A-CB | 4A6V0X48A1 | Ducted Indoor Units | 4TXCC009DS3 | S9V2C100D5PSB+RP |  |  |  | 10 | 17 | 8.2 |  | FALSE | FALSE | TRUE |  | 86 | 66 | 68 | FALSE | [6 empty] | R410A | USA, Canada | 11200 | 1 | 3.28 | 43000 | 4.3 | 2.93 | 42600 | 4.33 | 2.88 | 13900 | 0.42 | 9.7 | 46140 | 3.47 | 3.9 | 11500 | 0.75 | 4.49 | 40500 | 2.18 | 5.44 | 41600 | 3.46 | 3.52 | 22080 | 2.5 | 2.59 | 35200 | 2.18 | 4.73 | 35000 | 4.69 | 2.19 | 23338 | 3.92 | 1.74 |  |  |  | 27560 | 4.56 | 1.77
05/01/23 | Live | Trane U.S. Inc. | AMERICAN STANDARD |  | Singlezone Ducted, Centrally Ducted | 208185436 |  | HRCU-A-CB | 4A6V0X48A1 | Ducted Indoor Units | 4TXCC009DS3 | S9V2C100U4PSB+RP |  |  |  | 11.7 | 19.5 | 8.5 |  | FALSE | FALSE | TRUE |  | 86 | 64 | 67 | FALSE | [6 empty] | R410A | USA, Canada | 13300 | 0.97 | 4.02 | 46500 | 3.97 | 3.43 | 47700 | 3.91 | 3.58 | 15730 | 0.38 | 12.13 | 51600 | 3.37 | 4.49 | 12100 | 0.78 | 4.55 | 42000 | 2.18 | 5.65 | 44300 | 3.66 | 3.55 | 22300 | 2.7 | 2.42 | 36200 | 2.18 | 4.87 | 36700 | 4.92 | 2.19 | 23298 | 3.82 | 1.79 |  |  |  | 28540 | 4.74 | 1.76
05/01/23 | Live | Trane U.S. Inc. | AMERICAN STANDARD |  | Singlezone Ducted, Centrally Ducted | 207590157 |  | HRCU-A-CB | 4A6V0X48A1 | Ducted Indoor Units | 4TXCC009DS3 | S9V2C100U4VSA+RP |  |  |  | 11.7 | 19.5 | 8.5 |  | FALSE | FALSE | TRUE |  | 86 | 65 | 68 | FALSE | N/A | [5 empty] | R410A | USA, Canada | 13300 | 0.97 | 4.02 | 46500 | 3.97 | 3.43 | 47700 | 3.91 | 3.58 | 15730 | 0.38 | 12.13 | 51600 | 3.37 | 4.49 | 12100 | 0.78 | 4.55 | 42000 | 2.18 | 5.65 | 44300 | 3.66 | 3.55 | 23400 | 2.7 | 2.54 | 36200 | 2.18 | 4.87 | 36700 | 4.92 | 2.19 | 24696 | 3.82 | 1.89 |  |  |  | 28540 | 4.74 | 1.76
05/01/23 | Live | Trane U.S. Inc. | AMERICAN STANDARD |  | Singlezone Ducted, Centrally Ducted | 207782228 |  | HRCU-A-CB | 4A6V0X48A1 | Ducted Indoor Units | 4TXCC009DS3 | S9V2C100U5PSB+RP |  |  |  | 11.7 | 19.5 | 8.5 |  | TRUE | FALSE | TRUE |  | 86 | 64 | 68 | FALSE | [6 empty] | R410A | USA, Canada | 12800 | 0.98 | 3.83 | 46500 | 3.97 | 3.43 | 47200 | 3.94 | 3.51 | 15770 | 0.36 | 12.84 | 51260 | 3.39 | 4.43 | 11900 | 0.72 | 4.84 | 42000 | 2.22 | 5.54 | 44100 | 3.58 | 3.61 | 22190 | 2.64 | 2.46 | 36400 | 2.22 | 4.81 | 36700 | 4.84 | 2.22 | 23198 | 3.78 | 1.8 |  |  |  | 28580 | 4.68 | 1.79
05/01/23 | Live | Trane U.S. Inc. | AMERICAN STANDARD |  | Singlezone Ducted, Centrally Ducted | 207805665 |  | HRCU-A-CB | 4A6V0X48A1 | Ducted Indoor Units | 4TXCC009DS3+P0V0C000M50SC+RP | N/A |  |  |  | 12 | 20 | 8.5 |  | TRUE | FALSE | TRUE |  | 85 | 64 | 67 | FALSE | [6 empty] | R410A | USA, Canada | 13200 | 1.02 | 3.79 | 47000 | 3.92 | 3.51 | 47800 | 3.87 | 3.62 | 15900 | 0.37 | 12.59 | 51860 | 3.34 | 4.55 | 12100 | 0.75 | 4.73 | 42000 | 2.24 | 5.5 | 44000 | 3.5 | 3.68 | 22630 | 2.56 | 2.59 | 36000 | 2.24 | 4.71 | 36300 | 4.73 | 2.25 | 23644 | 3.88 | 1.79 |  |  |  | 28180 | 4.58 | 1.8
05/01/23 | Live | Trane U.S. Inc. | AMERICAN STANDARD |  | Singlezone Ducted, Centrally Ducted | 210692071 |  | HRCU-A-CB | 4A6V0X48A1 | Ducted Indoor Units | 4TXCD008DS3 | S8V2D120M5PCA |  |  |  | 11.5 | 19.5 | 8.2 |  | FALSE | FALSE | TRUE |  | 85 | 63 | 65 | FALSE | [6 empty] | R410A | USA, Canada | 13000 | 1 | 3.81 | 46000 | 4 | 3.37 | 46500 | 3.97 | 3.43 | 15700 | 0.38 | 12.11 | 50560 | 3.41 | 4.35 | 12100 | 0.79 | 4.49 | 43000 | 2.2 | 5.73 | 44600 | 3.65 | 3.58 | 22630 | 2.67 | 2.48 | 36800 | 2.2 | 4.9 | 37000 | 4.95 | 2.19 | 23644 | 3.96 | 1.75 |  |  |  | 28360 | 4.74 | 1.75
05/01/23 | Live | Trane U.S. Inc. | AMERICAN STANDARD |  | Singlezone Ducted, Centrally Ducted | 211081432 |  | HRCU-A-CB | 4A6V0X48A1 | Ducted Indoor Units | 4TXCD008DS3 | S8V2D120M5PDA |  |  |  | 11.5 | 19.5 | 8.2 |  | FALSE | FALSE | TRUE |  | 85 | 63 | 65 | FALSE | [6 empty] | R410A | USA, Canada | 13000 | 1 | 3.81 | 46000 | 4 | 3.37 | 46500 | 3.97 | 3.43 | 15700 | 0.38 | 12.11 | 50560 | 3.41 | 4.35 | 12100 | 0.79 | 4.49 | 43000 | 2.2 | 5.73 | 44600 | 3.65 | 3.58 | 22630 | 2.74 | 2.42 | 36800 | 2.2 | 4.9 | 37000 | 4.95 | 2.19 | 23644 | 3.96 | 1.75 |  |  |  | 28360 | 4.74 | 1.75
05/01/23 | Live | Trane U.S. Inc. | AMERICAN STANDARD |  | Singlezone Ducted, Centrally Ducted | 210653068 |  | HRCU-A-CB | 4A6V0X48A1 | Ducted Indoor Units | 4TXCD008DS3 | S9V2D120U5PSB+RP |  |  |  | 11.7 | 19 | 8.5 |  | TRUE | FALSE | TRUE |  | 86 | 64 | 67 | FALSE | [6 empty] | R410A | USA, Canada | 12200 | 0.98 | 3.65 | 46000 | 3.93 | 3.43 | 46700 | 3.89 | 3.52 | 15710 | 0.19 | 24.23 | 50700 | 3.35 | 4.44 | 12100 | 0.79 | 4.49 | 42500 | 2.18 | 5.71 | 44600 | 3.66 | 3.57 | 22850 | 2.59 | 2.59 | 36600 | 2.18 | 4.92 | 36900 | 4.94 | 2.19 | 24050 | 4.08 | 1.73 |  |  |  | 28640 | 4.78 | 1.76
05/01/23 | Live | Trane U.S. Inc. | AMERICAN STANDARD |  | Singlezone Ducted, Centrally Ducted | 210653061 |  | HRCU-A-CB | 4A6V0X48A1 | Ducted Indoor Units | 4TXCD008DS3 | S9V2D120U5VSA+RP |  |  |  | 11.7 | 19 | 8.5 |  | TRUE | FALSE | TRUE |  | 86 | 64 | 67 | FALSE | [6 empty] | R410A | USA, Canada | 12200 | 0.97 | 3.69 | 46000 | 3.93 | 3.43 | 46700 | 3.89 | 3.52 | 15710 | 0.19 | 24.23 | 50700 | 3.35 | 4.44 | 12100 | 0.79 | 4.49 | 42500 | 2.18 | 5.71 | 44600 | 3.66 | 3.57 | 22850 | 2.61 | 2.57 | 36600 | 2.18 | 4.92 | 36900 | 4.94 | 2.19 | 24050 | 4.08 | 1.73 |  |  |  | 28640 | 4.78 | 1.76
05/01/23 | Live | Trane U.S. Inc. | AMERICAN STANDARD |  | Singlezone Ducted, Centrally Ducted | 207805666 |  | HRCU-A-CB | 4A6V0X48A1 | Ducted Indoor Units | 4TXCD008DS3+P0V0D000M50SC+RP | N/A |  |  |  | 12 | 19.5 | 8.5 |  | TRUE | FALSE | TRUE |  | 85 | 63 | 66 | FALSE | [6 empty] | R410A | USA, Canada | 13200 | 0.98 | 3.95 | 46000 | 3.83 | 3.52 | 46800 | 3.79 | 3.62 | 15630 | 0.39 | 11.75 | 50800 | 3.26 | 4.57 | 12200 | 0.79 | 4.53 | 42500 | 2.22 | 5.61 | 44500 | 3.58 | 3.64 | 22630 | 2.62 | 2.53 | 36200 | 2.22 | 4.78 | 36500 | 4.83 | 2.21 | 23704 | 3.98 | 1.75 |  |  |  | 28240 | 4.66 | 1.78
05/01/23 | Live | Trane U.S. Inc. | AMERICAN STANDARD |  | Singlezone Ducted, Centrally Ducted | 210641153 |  | HRCU-A-CB | 4A6V0X48A1 | Ducted Indoor Units | 4TXCD010DS3 | *UD2D120A9V5+RP |  |  |  | 11.7 | 19.5 | 8.5 |  | TRUE | FALSE | TRUE |  | 86 | 64 | 67 | FALSE | [6 empty] | R410A | USA, Canada | 13200 | 1 | 3.87 | 46500 | 3.97 | 3.43 | 47600 | 3.92 | 3.56 | 15800 | 0.38 | 12.19 | 51500 | 3.37 | 4.48 | 12100 | 0.78 | 4.55 | 42000 | 2.2 | 5.59 | 44300 | 3.61 | 3.6 | 22740 | 2.57 | 2.59 | 36200 | 2.2 | 4.82 | 36600 | 4.89 | 2.19 | 23910 | 4 | 1.75 |  |  |  | 28440 | 4.72 | 1.77
05/01/23 | Live | Trane U.S. Inc. | AMERICAN STANDARD |  | Singlezone Ducted, Centrally Ducted | 207590706 |  | HRCU-A-CB | 4A6V0X48A1 | Ducted Indoor Units | 4TXCD010DS3 | *UD2D120ACV5 |  |  |  | 11.5 | 19 | 8.5 |  | FALSE | FALSE | TRUE |  | 86 | 63 | 67 | FALSE | [6 empty] | R410A | USA, Canada | 13200 | 1.01 | 3.83 | 46500 | 4.04 | 3.37 | 47600 | 3.98 | 3.51 | 15730 | 0.39 | 11.82 | 51500 | 3.39 | 4.45 | 12100 | 0.78 | 4.55 | 42000 | 2.2 | 5.59 | 44400 | 3.63 | 3.58 | 22520 | 2.66 | 2.48 | 36400 | 2.2 | 4.85 | 36800 | 4.91 | 2.2 | 23604 | 3.92 | 1.76 |  |  |  | 28300 | 4.68 | 1.77
05/01/23 | Live | Trane U.S. Inc. | AMERICAN STANDARD |  | Singlezone Ducted, Centrally Ducted | 211597765 |  | HRCU-A-CB | 4A6V0X48A1 | Ducted Indoor Units | 4TXCD010DS3 | *UD2D120B9V5+RP |  |  |  | 11.7 | 19 | 8.5 |  | TRUE | FALSE | TRUE |  | 86 | 64 | 67 | FALSE | [6 empty] | R410A | USA, Canada | 13100 | 1.01 | 3.8 | 46500 | 3.97 | 3.43 | 47500 | 3.92 | 3.55 | 15700 | 0.39 | 11.8 | 51500 | 3.36 | 4.49 | 12100 | 0.79 | 4.49 | 42000 | 2.2 | 5.59 | 44400 | 3.62 | 3.59 | 22850 | 2.72 | 2.46 | 36200 | 2.2 | 4.82 | 36700 | 4.89 | 2.2 | 24050 | 4 | 1.76 |  |  |  | 28540 | 4.72 | 1.77
05/01/23 | Live | Trane U.S. Inc. | AMERICAN STANDARD |  | Singlezone Ducted, Centrally Ducted | 207590690 |  | HRCU-A-CB | 4A6V0X48A1 | Ducted Indoor Units | 4TXCD010DS3 | *UHMD120ACV5 |  |  |  | 11.7 | 19.5 | 8.5 |  | TRUE | FALSE | TRUE |  | 85 | 63 | 66 | FALSE | [6 empty] | R410A | USA, Canada | 13200 | 1 | 3.87 | 46000 | 3.93 | 3.43 | 47100 | 3.87 | 3.57 | 15800 | 0.41 | 11.29 | 51000 | 3.28 | 4.56 | 12200 | 0.78 | 4.58 | 42000 | 2.18 | 5.65 | 44200 | 3.67 | 3.53 | 22520 | 2.72 | 2.43 | 35800 | 2.18 | 4.81 | 36400 | 4.87 | 2.19 | 23544 | 3.88 | 1.78 |  |  |  | 28100 | 4.64 | 1.77
05/01/23 | Live | Trane U.S. Inc. | AMERICAN STANDARD |  | Singlezone Ducted, Centrally Ducted | 210692237 |  | HRCU-A-CB | 4A6V0X48A1 | Ducted Indoor Units | 4TXCD010DS3 | S8V2D120M5PCA |  |  |  | 11.7 | 19.5 | 8.5 |  | TRUE | FALSE | TRUE |  | 86 | 63 | 66 | FALSE | [6 empty] | R410A | USA, Canada | 13100 | 1 | 3.84 | 47000 | 4.02 | 3.43 | 47500 | 3.99 | 3.49 | 15800 | 0.38 | 12.19 | 51560 | 3.42 | 4.42 | 12000 | 0.76 | 4.63 | 42000 | 2.24 | 5.5 | 44000 | 3.54 | 3.64 | 22410 | 2.6 | 2.53 | 36400 | 2.24 | 4.76 | 36600 | 4.79 | 2.24 | 23444 | 3.8 | 1.81 |  |  |  | 28100 | 4.56 | 1.81
05/01/23 | Live | Trane U.S. Inc. | AMERICAN STANDARD |  | Singlezone Ducted, Centrally Ducted | 211089196 |  | HRCU-A-CB | 4A6V0X48A1 | Ducted Indoor Units | 4TXCD010DS3 | S8V2D120M5PDA |  |  |  | 11.7 | 19.5 | 8.5 |  | TRUE | FALSE | TRUE |  | 86 | 63 | 66 | FALSE | [6 empty] | R410A | USA, Canada | 13100 | 1 | 3.84 | 47000 | 4.02 | 3.43 | 47500 | 3.99 | 3.49 | 15800 | 0.38 | 12.19 | 51560 | 3.42 | 4.42 | 12000 | 0.76 | 4.63 | 42000 | 2.24 | 5.5 | 44000 | 3.54 | 3.64 | 22410 | 2.44 | 2.69 | 36400 | 2.24 | 4.76 | 36600 | 4.79 | 2.24 | 23444 | 3.8 | 1.81 |  |  |  | 28100 | 4.56 | 1.81
05/01/23 | Live | Trane U.S. Inc. | AMERICAN STANDARD |  | Singlezone Ducted, Centrally Ducted | 207590160 |  | HRCU-A-CB | 4A6V0X48A1 | Ducted Indoor Units | 4TXCD010DS3 | S9V2C100U4VSA+RP |  |  |  | 11.7 | 19 | 8.2 |  | TRUE | FALSE | TRUE |  | 85 | 66 | 69 | FALSE | N/A | [5 empty] | R410A | USA, Canada | 12900 | 0.96 | 3.94 | 45000 | 3.85 | 3.43 | 46100 | 3.78 | 3.57 | 15330 | 0.36 | 12.48 | 50100 | 3.24 | 4.53 | 11700 | 0.77 | 4.45 | 41000 | 2.14 | 5.61 | 42900 | 3.64 | 3.45 | 23730 | 2.68 | 2.59 | 35200 | 2.14 | 4.82 | 35600 | 4.89 | 2.13 | 25348 | 3.8 | 1.95 |  |  |  | 27780 | 4.72 | 1.72
05/01/23 | Live | Trane U.S. Inc. | AMERICAN STANDARD |  | Singlezone Ducted, Centrally Ducted | 210653895 |  | HRCU-A-CB | 4A6V0X48A1 | Ducted Indoor Units | 4TXCD010DS3 | S9V2D120D5PSB+RP |  |  |  | 10 | 17 | 8.5 |  | FALSE | FALSE | TRUE |  | 80 | 62 | 62 | FALSE | [6 empty] | R410A | USA, Canada | 10700 | 1.03 | 3.04 | 43000 | 4.3 | 2.93 | 42600 | 4.32 | 2.89 | 14110 | 0.25 | 16.54 | 46080 | 3.39 | 3.98 | 11500 | 0.74 | 4.55 | 43500 | 2.2 | 5.79 | 43700 | 3.42 | 3.74 | 21970 | 2.58 | 2.5 | 35000 | 2.2 | 4.66 | 34800 | 4.64 | 2.2 | 23138 | 3.88 | 1.75 |  |  |  | 27360 | 4.52 | 1.77
05/01/23 | Live | Trane U.S. Inc. | AMERICAN STANDARD |  | Singlezone Ducted, Centrally Ducted | 208185421 |  | HRCU-A-CB | 4A6V0X48A1 | Ducted Indoor Units | 4TXCD010DS3 | S9V2D120U5PSB+RP |  |  |  | 11.7 | 19.5 | 8.5 |  | TRUE | FALSE | TRUE |  | 86 | 64 | 67 | FALSE | [6 empty] | R410A | USA, Canada | 12300 | 0.98 | 3.68 | 47000 | 4.02 | 3.43 | 47700 | 3.97 | 3.52 | 15810 | 0.17 | 27.26 | 51700 | 3.37 | 4.5 | 12000 | 0.76 | 4.63 | 42000 | 2.24 | 5.5 | 44000 | 3.55 | 3.63 | 22300 | 2.65 | 2.47 | 36200 | 2.24 | 4.74 | 36500 | 4.78 | 2.24 | 23404 | 3.76 | 1.82 |  |  |  | 28440 | 4.62 | 1.8
05/01/23 | Live | Trane U.S. Inc. | AMERICAN STANDARD |  | Singlezone Ducted, Centrally Ducted | 207590159 |  | HRCU-A-CB | 4A6V0X48A1 | Ducted Indoor Units | 4TXCD010DS3 | S9V2D120U5VSA+RP |  |  |  | 11.7 | 19.5 | 8.5 |  | TRUE | FALSE | TRUE |  | 86 | 64 | 67 | FALSE | N/A | [5 empty] | R410A | USA, Canada | 12300 | 0.99 | 3.64 | 47000 | 4.02 | 3.43 | 47700 | 3.97 | 3.52 | 15810 | 0.17 | 27.26 | 51700 | 3.37 | 4.5 | 12100 | 0.78 | 4.55 | 42000 | 2.24 | 5.5 | 44000 | 3.55 | 3.63 | 23510 | 2.67 | 2.58 | 36200 | 2.24 | 4.74 | 36500 | 4.78 | 2.24 | 24902 | 3.78 | 1.93 |  |  |  | 28440 | 4.62 | 1.8
05/01/23 | Live | Trane U.S. Inc. | AMERICAN STANDARD |  | Singlezone Ducted, Centrally Ducted | 207805668 |  | HRCU-A-CB | 4A6V0X48A1 | Ducted Indoor Units | 4TXCD010DS3+P0V0C000M50SC+RP | N/A |  |  |  | 12 | 19.5 | 8.2 |  | TRUE | FALSE | TRUE |  | 84 | 63 | 66 | FALSE | [6 empty] | R410A | USA, Canada | 12900 | 0.97 | 3.9 | 45500 | 3.79 | 3.52 | 46300 | 3.75 | 3.62 | 15330 | 0.38 | 11.82 | 50200 | 3.2 | 4.6 | 11700 | 0.75 | 4.57 | 41000 | 2.18 | 5.51 | 42700 | 3.49 | 3.59 | 21860 | 2.53 | 2.53 | 34800 | 2.18 | 4.68 | 35100 | 4.7 | 2.19 | 22792 | 3.86 | 1.73 |  |  |  | 27180 | 4.54 | 1.75
05/01/23 | Live | Trane U.S. Inc. | AMERICAN STANDARD |  | Singlezone Ducted, Centrally Ducted | 207805669 |  | HRCU-A-CB | 4A6V0X48A1 | Ducted Indoor Units | 4TXCD010DS3+P0V0D000M50SC+RP | N/A |  |  |  | 12 | 20 | 8.5 |  | TRUE | FALSE | TRUE |  | 85 | 63 | 66 | FALSE | [6 empty] | R410A | USA, Canada | 13200 | 1.01 | 3.83 | 47000 | 3.92 | 3.51 | 47800 | 3.87 | 3.62 | 15730 | 0.36 | 12.81 | 51800 | 3.26 | 4.66 | 12100 | 0.76 | 4.67 | 42000 | 2.26 | 5.45 | 43900 | 3.47 | 3.71 | 22410 | 2.47 | 2.66 | 35800 | 2.26 | 4.64 | 36100 | 4.66 | 2.27 | 23504 | 3.82 | 1.8 |  |  |  | 28040 | 4.5 | 1.83
05/01/23 | Live | Trane U.S. Inc. | AMERICAN STANDARD |  | Singlezone Ducted, Centrally Ducted | 207590271 |  | HRCU-A-CB | 4A6V0X48A1 | Ducted Indoor Units | 4TXFH064AZ3 | *UD2C080ACV4 |  |  |  | 11.7 | 19 | 8.2 |  | FALSE | FALSE | FALSE |  | 86 | 64 | 68 | FALSE | N/A | [5 empty] | R410A | USA, Canada | 13200 | 1 | 3.87 | 46000 | 3.93 | 3.43 | 47200 | 3.87 | 3.57 | 15360 | 0.39 | 11.54 | 51100 | 3.34 | 4.48 | 12000 | 0.79 | 4.45 | 41500 | 2.12 | 5.74 | 43500 | 3.7 | 3.45 | 22740 | 2.81 | 2.37 | 35800 | 2.12 | 4.95 | 36200 | 5 | 2.12 | 23850 | 4.02 | 1.74 |  |  |  | 28380 | 4.78 | 1.74
05/01/23 | Live | Trane U.S. Inc. | AMERICAN STANDARD |  | Singlezone Ducted, Centrally Ducted | 207590042 |  | HRCU-A-CB | 4A6V0X48A1 | Ducted Indoor Units | TAM9A0C48V41 | N/A |  |  |  | 11.7 | 19.5 | 8.5 |  | TRUE | FALSE | TRUE |  | 85 | 64 | 67 | FALSE | [6 empty] | R410A | USA, Canada | 13000 | 1 | 3.81 | 45500 | 3.89 | 3.43 | 46300 | 3.84 | 3.53 | 15430 | 0.36 | 12.56 | 50300 | 3.31 | 4.45 | 12100 | 0.76 | 4.67 | 41000 | 2.22 | 5.41 | 42700 | 3.52 | 3.56 | 20660 | 2.41 | 2.51 | 35200 | 2.22 | 4.65 | 35500 | 4.67 | 2.23 | 21088 | 3.7 | 1.67 |  |  |  | 27720 | 4.48 | 1.81
05/01/23 | Live | Trane U.S. Inc. | AMERICAN STANDARD |  | Singlezone Ducted, Centrally Ducted | 207590043 |  | HRCU-A-CB | 4A6V0X48A1 | Ducted Indoor Units | TAM9A0C60V51 | N/A |  |  |  | 11.7 | 19.5 | 8.5 |  | TRUE | FALSE | TRUE |  | 86 | 64 | 67 | FALSE | N/A | [5 empty] | R410A | USA, Canada | 12900 | 0.99 | 3.82 | 46000 | 3.93 | 3.43 | 46900 | 3.88 | 3.54 | 15430 | 0.4 | 11.31 | 50960 | 3.28 | 4.55 | 11800 | 0.76 | 4.55 | 40500 | 2.18 | 5.44 | 42600 | 3.58 | 3.49 | 21970 | 2.64 | 2.44 | 35200 | 2.18 | 4.73 | 35500 | 4.75 | 2.19 | 22998 | 3.76 | 1.79 |  |  |  | 27480 | 4.52 | 1.78
05/01/23 | Live | Trane U.S. Inc. | AMERICAN STANDARD |  | Singlezone Ducted, Centrally Ducted | 207690051 |  | HRCU-A-CB | 4A6V0X48A1 | Ducted Indoor Units | TAMXA0C60V51 | N/A |  |  |  | 11.7 | 19.5 | 8.5 |  | TRUE | FALSE | TRUE |  | 86 | 64 | 67 | FALSE | [6 empty] | R410A | USA, Canada | 12900 | 0.99 | 3.82 | 46000 | 3.93 | 3.43 | 46900 | 3.88 | 3.54 | 15430 | 0.4 | 11.31 | 50960 | 3.28 | 4.55 | 11800 | 0.76 | 4.55 | 40500 | 2.18 | 5.44 | 42600 | 3.58 | 3.49 | 21970 | 2.64 | 2.44 | 35200 | 2.18 | 4.73 | 35500 | 4.75 | 2.19 | 22998 | 3.76 | 1.79 |  |  |  | 27480 | 4.52 | 1.78
05/01/23 | Live | Trane U.S. Inc. | AMERICAN STANDARD |  | Singlezone Ducted, Centrally Ducted | 210929578 |  | HRCU-A-CB | 4A6V0X48A1 | Ducted Indoor Units | TAMXB0C48V41 | N/A |  |  |  | 11.7 | 19.5 | 8.5 |  | TRUE | FALSE | TRUE |  | 85 | 64 | 67 | FALSE | [6 empty] | R410A | USA, Canada | 13000 | 1 | 3.81 | 45500 | 3.89 | 3.43 | 46300 | 3.84 | 3.53 | 15430 | 0.36 | 12.56 | 50300 | 3.31 | 4.45 | 11800 | 0.76 | 4.55 | 41000 | 2.22 | 5.41 | 42700 | 3.52 | 3.56 | 22300 | 2.64 | 2.48 | 35200 | 2.22 | 4.65 | 35500 | 4.67 | 2.23 | 23338 | 3.76 | 1.82 |  |  |  | 27720 | 4.48 | 1.81
05/01/23 | Live | Trane U.S. Inc. | AMERICAN STANDARD |  | Singlezone Ducted, Centrally Ducted | 210929579 |  | HRCU-A-CB | 4A6V0X48A1 | Ducted Indoor Units | TAMXB0C60V51 | N/A |  |  |  | 11.7 | 19.5 | 8.5 |  | TRUE | FALSE | TRUE |  | 86 | 64 | 67 | FALSE | [6 empty] | R410A | USA, Canada | 12900 | 0.99 | 3.82 | 46000 | 3.93 | 3.43 | 46900 | 3.88 | 3.54 | 15430 | 0.4 | 11.31 | 50960 | 3.28 | 4.55 | 11800 | 0.76 | 4.55 | 40500 | 2.18 | 5.44 | 42600 | 3.58 | 3.49 | 21970 | 2.64 | 2.44 | 35200 | 2.18 | 4.73 | 35500 | 4.75 | 2.19 | 22998 | 3.76 | 1.79 |  |  |  | 27480 | 4.52 | 1.78
05/01/23 | Live | Trane U.S. Inc. | AMERICAN STANDARD |  | Singlezone Ducted, Centrally Ducted | 207590057 |  | HRCU-A-CB | 4A6V0X48A1 | Ducted Indoor Units | TEM8A0C42V41+TDR | N/A |  |  |  | 11.2 | 19.5 | 8.7 |  | FALSE | FALSE | TRUE |  | 83 | 63 | 65 | FALSE | [6 empty] | R410A | USA, Canada | 13000 | 1.01 | 3.77 | 44500 | 3.97 | 3.29 | 44600 | 3.97 | 3.29 | 15430 | 0.37 | 12.22 | 48140 | 3.36 | 4.2 | 12100 | 0.73 | 4.86 | 43000 | 2.28 | 5.53 | 44300 | 3.55 | 3.66 | 22410 | 2.56 | 2.57 | 36000 | 2.28 | 4.63 | 36000 | 4.63 | 2.28 | 23504 | 3.66 | 1.88 |  |  |  | 27980 | 4.4 | 1.86
05/01/23 | Live | Trane U.S. Inc. | AMERICAN STANDARD |  | Singlezone Ducted, Centrally Ducted | 207590058 |  | HRCU-A-CB | 4A6V0X48A1 | Ducted Indoor Units | TEM8A0C48V41+TDR | N/A |  |  |  | 12 | 19.5 | 8.7 |  | TRUE | FALSE | TRUE |  | 85 | 63 | 67 | FALSE | N/A | [5 empty] | R410A | USA, Canada | 13200 | 0.99 | 3.91 | 47000 | 3.92 | 3.51 | 47800 | 3.87 | 3.62 | 15900 | 0.37 | 12.59 | 51860 | 3.34 | 4.55 | 11900 | 0.75 | 4.65 | 42000 | 2.34 | 5.26 | 44000 | 3.43 | 3.76 | 22520 | 2.39 | 2.76 | 36000 | 2.34 | 4.51 | 36300 | 4.56 | 2.33 | 23644 | 3.7 | 1.87 |  |  |  | 28140 | 4.38 | 1.88
05/01/23 | Live | Trane U.S. Inc. | AMERICAN STANDARD |  | Singlezone Ducted, Centrally Ducted | 207590060 |  | HRCU-A-CB | 4A6V0X48A1 | Ducted Indoor Units | TEM8A0D48V41+TDR | N/A |  |  |  | 11.5 | 18.5 | 8.7 |  | FALSE | FALSE | TRUE |  | 87 | 64 | 67 | FALSE | N/A | [5 empty] | R410A | USA, Canada | 12700 | 1.01 | 3.69 | 45000 | 3.91 | 3.37 | 45400 | 3.89 | 3.42 | 15130 | 0.4 | 11.09 | 49460 | 3.36 | 4.31 | 12000 | 0.73 | 4.82 | 41500 | 2.34 | 5.2 | 43400 | 3.36 | 3.79 | 22520 | 2.43 | 2.72 | 36200 | 2.34 | 4.53 | 36300 | 4.55 | 2.34 | 23544 | 3.7 | 1.86 |  |  |  | 28140 | 4.38 | 1.88
05/01/23 | Live | Trane U.S. Inc. | AMERICAN STANDARD |  | Singlezone Ducted, Centrally Ducted | 207590061 |  | HRCU-A-CB | 4A6V0X48A1 | Ducted Indoor Units | TEM8A0D60V51+TDR | N/A |  |  |  | 11.2 | 18.5 | 8.7 |  | FALSE | FALSE | TRUE |  | 86 | 65 | 66 | FALSE | N/A | [5 empty] | R410A | USA, Canada | 12200 | 1.03 | 3.47 | 44500 | 3.97 | 3.29 | 43800 | 4.01 | 3.2 | 14460 | 0.43 | 9.86 | 47800 | 3.43 | 4.08 | 11800 | 0.71 | 4.87 | 41500 | 2.34 | 5.2 | 42600 | 3.32 | 3.76 | 22300 | 2.54 | 2.57 | 35800 | 2.34 | 4.48 | 35500 | 4.45 | 2.34 | 23338 | 3.64 | 1.88 |  |  |  | 27720 | 4.28 | 1.9
05/01/23 | Live | Trane U.S. Inc. | AMERICAN STANDARD |  | Singlezone Ducted, Centrally Ducted | 207820991 |  | HRCU-A-CB | 4A6V0X48A1 | Ducted Indoor Units | TEM8B0C60V51+TDR | N/A |  |  |  | 12 | 20 | 8.7 |  | TRUE | FALSE | TRUE |  | 85 | 63 | 67 | FALSE | [6 empty] | R410A | USA, Canada | 13200 | 0.99 | 3.91 | 46500 | 3.88 | 3.51 | 47300 | 3.83 | 3.62 | 15730 | 0.37 | 12.46 | 51720 | 3.34 | 4.54 | 11900 | 0.75 | 4.65 | 42000 | 2.34 | 5.26 | 44000 | 3.43 | 3.76 | 21530 | 2.39 | 2.64 | 36000 | 2.34 | 4.51 | 36300 | 4.56 | 2.33 | 22386 | 3.56 | 1.84 |  |  |  | 28140 | 4.38 | 1.88
05/01/23 | Live | Trane U.S. Inc. | AMERICAN STANDARD |  | Singlezone Ducted, Centrally Ducted | 210692076 |  | HRCU-A-CB | 4A6V0X60A1 | Ducted Indoor Units | 4PX*DU60BS3 | S8V2D120M5PCA |  |  |  | 11.7 | 19 | 8.2 |  | TRUE | TRUE | TRUE |  | 95 | 73 | 77 | FALSE | [6 empty] | R410A | USA, Canada | 18600 | 1.3 | 4.19 | 54000 | 4.62 | 3.43 | 55200 | 4.55 | 3.56 | 21300 | 0.65 | 9.6 | 60240 | 3.87 | 4.56 | 18800 | 1.23 | 4.48 | 52000 | 2 | 7.62 | 55100 | 4.71 | 3.43 | 33400 | 3.7 | 2.65 | 49500 | 3.39 | 4.28 | 50700 | 7.41 | 2.01 | 34554 | 5.22 | 1.94 |  |  |  | 40380 | 6.72 | 1.76
05/01/23 | Live | Trane U.S. Inc. | AMERICAN STANDARD |  | Singlezone Ducted, Centrally Ducted | 211081436 |  | HRCU-A-CB | 4A6V0X60A1 | Ducted Indoor Units | 4PX*DU60BS3 | S8V2D120M5PDA |  |  |  | 11.7 | 19 | 8.2 |  | TRUE | TRUE | TRUE |  | 95 | 73 | 77 | FALSE | [6 empty] | R410A | USA, Canada | 18600 | 1.3 | 4.19 | 54000 | 4.62 | 3.43 | 55200 | 4.55 | 3.56 | 21300 | 0.65 | 9.6 | 60240 | 3.87 | 4.56 | 18800 | 1.23 | 4.48 | 52000 | 2 | 7.62 | 55100 | 4.71 | 3.43 | 33400 | 3.7 | 2.65 | 49500 | 3.29 | 4.41 | 50700 | 7.41 | 2.01 | 34554 | 5.22 | 1.94 |  |  |  | 40380 | 6.72 | 1.76
05/01/23 | Live | Trane U.S. Inc. | AMERICAN STANDARD |  | Singlezone Ducted, Centrally Ducted | 210692079 |  | HRCU-A-CB | 4A6V0X60A1 | Ducted Indoor Units | 4TXCD010DS3 | S8V2D120M5PCA |  |  |  | 11.7 | 19 | 8.2 |  | TRUE | TRUE | TRUE |  | 95 | 73 | 77 | FALSE | [6 empty] | R410A | USA, Canada | 18600 | 1.3 | 4.19 | 54000 | 4.62 | 3.43 | 55200 | 4.55 | 3.56 | 21300 | 0.65 | 9.6 | 60240 | 3.87 | 4.56 | 18800 | 1.23 | 4.48 | 52000 | 2 | 7.62 | 55100 | 4.71 | 3.43 | 33400 | 3.7 | 2.65 | 49500 | 3.1 | 4.68 | 50700 | 7.41 | 2.01 | 34554 | 5.22 | 1.94 |  |  |  | 40380 | 6.72 | 1.76
05/01/23 | Live | Trane U.S. Inc. | AMERICAN STANDARD |  | Singlezone Ducted, Centrally Ducted | 211081440 |  | HRCU-A-CB | 4A6V0X60A1 | Ducted Indoor Units | 4TXCD010DS3 | S8V2D120M5PDA |  |  |  | 11.7 | 19 | 8.2 |  | TRUE | TRUE | TRUE |  | 95 | 73 | 77 | FALSE | [6 empty] | R410A | USA, Canada | 18600 | 1.3 | 4.19 | 54000 | 4.62 | 3.43 | 55200 | 4.55 | 3.56 | 21300 | 0.65 | 9.6 | 60240 | 3.87 | 4.56 | 18800 | 1.23 | 4.48 | 52000 | 2 | 7.62 | 55100 | 4.71 | 3.43 | 33400 | 3.7 | 2.65 | 49500 | 3.53 | 4.11 | 50700 | 7.41 | 2.01 | 34554 | 5.22 | 1.94 |  |  |  | 40380 | 6.72 | 1.76
05/01/23 | Live | Trane U.S. Inc. | AMERICAN STANDARD |  | Singlezone Ducted, Centrally Ducted | 207709026 |  | HRCU-A-CB | 4A6V0X60A1 | Ducted Indoor Units | TEM8A0C48V41+TDR | N/A |  |  |  | 12 | 19.5 | 8.5 |  | FALSE | FALSE | TRUE |  | 95 | 70 | 74 | FALSE | [6 empty] | R410A | USA, Canada | 18600 | 1.28 | 4.26 | 54000 | 4.5 | 3.52 | 55300 | 4.43 | 3.66 | 21200 | 0.62 | 10.02 | 59720 | 3.75 | 4.67 | 18700 | 1.23 | 4.46 | 51000 | 2.16 | 6.92 | 54200 | 4.36 | 3.64 | 32740 | 3.95 | 2.43 | 48500 | 3.1 | 4.59 | 49900 | 6.79 | 2.15 | 33702 | 5.6 | 1.76 |  |  |  | 38140 | 6.28 | 1.78
05/01/23 | Live | Trane U.S. Inc. | AMERICAN STANDARD |  | Singlezone Ducted, Centrally Ducted | 207590063 |  | HRCU-A-CB | 4A6V0X60A1 | Ducted Indoor Units | TEM8A0D48V41+TDR | N/A |  |  |  | 11.5 | 18.5 | 8.7 |  | TRUE | TRUE | TRUE |  | 96 | 72 | 76 | FALSE | [6 empty] | R410A | USA, Canada | 17800 | 1.31 | 3.98 | 52000 | 4.52 | 3.37 | 53200 | 4.45 | 3.5 | 20500 | 0.64 | 9.39 | 57620 | 3.78 | 4.47 | 18800 | 1.17 | 4.71 | 50500 | 2.16 | 6.85 | 53700 | 4.31 | 3.65 | 32190 | 3.72 | 2.54 | 48500 | 2.85 | 4.99 | 49700 | 6.72 | 2.17 | 32956 | 5.28 | 1.83 |  |  |  | 38860 | 6.38 | 1.79
05/01/23 | Live | Trane U.S. Inc. | AMERICAN STANDARD |  | Singlezone Ducted, Centrally Ducted | 207590064 |  | HRCU-A-CB | 4A6V0X60A1 | Ducted Indoor Units | TEM8A0D60V51+TDR | N/A |  |  |  | 11.5 | 18.5 | 8.7 |  | FALSE | FALSE | TRUE |  | 95 | 72 | 76 | FALSE | [6 empty] | R410A | USA, Canada | 17500 | 1.32 | 3.89 | 51500 | 4.48 | 3.37 | 52700 | 4.41 | 3.5 | 20030 | 0.64 | 9.17 | 57120 | 3.8 | 4.41 | 18700 | 1.17 | 4.68 | 50500 | 2.14 | 6.92 | 53400 | 4.38 | 3.57 | 32300 | 3.74 | 2.53 | 48000 | 2.9 | 4.85 | 49200 | 6.76 | 2.13 | 33096 | 5.32 | 1.82 |  |  |  | 38780 | 6.42 | 1.77
05/01/23 | Live | Trane U.S. Inc. | AMERICAN STANDARD |  | Singlezone Ducted, Centrally Ducted | 207820993 |  | HRCU-A-CB | 4A6V0X60A1 | Ducted Indoor Units | TEM8B0C60V51+TDR | N/A |  |  |  | 12 | 19.5 | 8.5 |  | TRUE | TRUE | TRUE |  | 95 | 70 | 74 | FALSE | [6 empty] | R410A | USA, Canada | 18600 | 1.28 | 4.26 | 54000 | 4.5 | 3.52 | 55300 | 4.43 | 3.66 | 21200 | 0.62 | 10.02 | 59720 | 3.75 | 4.67 | 18500 | 1.16 | 4.67 | 51000 | 2.16 | 6.92 | 54200 | 4.36 | 3.64 | 31750 | 3.73 | 2.49 | 48500 | 3.06 | 4.65 | 49900 | 6.79 | 2.15 | 32550 | 5.28 | 1.81 |  |  |  | 38140 | 6.28 | 1.78
05/01/23 | Live | Trane U.S. Inc. | AMERICAN STANDARD |  | Singlezone Ducted, Centrally Ducted | 210641172 |  | HRCU-A-CB | 4A6V8X24A1 | Ducted Indoor Units | 4PX*BU36BS3 | *UD2B060A9V3+RP |  |  |  | 12 | 18 | 8.2 |  | TRUE | FALSE | TRUE |  | 83 | 61 | 64 | FALSE | [6 empty] | R410A | USA, Canada | 7900 | 0.61 | 3.8 | 23800 | 1.98 | 3.52 | 23700 | 1.99 | 3.49 | 9520 | 0.22 | 12.68 | 25780 | 1.63 | 4.64 | 7800 | 0.54 | 4.23 | 20400 | 2.32 | 2.58 | 21100 | 1.64 | 3.77 | 11430 | 1.3 | 2.58 | 17000 | 2.32 | 2.15 | 17000 | 2.14 | 2.33 | 11176 | 1.76 | 1.86 |  |  |  | 13060 | 2.06 | 1.86
05/01/23 | Live | Trane U.S. Inc. | AMERICAN STANDARD |  | Singlezone Ducted, Centrally Ducted | 210641171 |  | HRCU-A-CB | 4A6V8X24A1 | Ducted Indoor Units | 4PX*BU36BS3 | *UD2B080A9V3+RP |  |  |  | 12 | 18 | 8.2 |  | TRUE | FALSE | TRUE |  | 83 | 61 | 64 | FALSE | [6 empty] | R410A | USA, Canada | 8600 | 0.67 | 3.76 | 23600 | 1.97 | 3.51 | 23700 | 1.96 | 3.54 | 10050 | 0.23 | 12.81 | 25780 | 1.6 | 4.72 | 8000 | 0.54 | 4.34 | 20200 | 2.3 | 2.57 | 21100 | 1.66 | 3.73 | 11540 | 1.31 | 2.58 | 16900 | 2.3 | 2.15 | 16900 | 2.15 | 2.3 | 11176 | 1.76 | 1.86 |  |  |  | 13020 | 2.06 | 1.85
05/01/23 | Live | Trane U.S. Inc. | AMERICAN STANDARD |  | Singlezone Ducted, Centrally Ducted | 207590745 |  | HRCU-A-CB | 4A6V8X24A1 | Ducted Indoor Units | 4PX*BU36BS3 | *UHMB080ACV3 |  |  |  | 12.5 | 18 | 8.5 |  | TRUE | FALSE | TRUE |  | 83 | 60 | 62 | FALSE | N/A | [5 empty] | R410A | USA, Canada | 8100 | 0.61 | 3.89 | 23800 | 1.9 | 3.67 | 23800 | 1.91 | 3.65 | 9720 | 0.19 | 14.99 | 25780 | 1.56 | 4.84 | 7800 | 0.5 | 4.57 | 20200 | 2.4 | 2.47 | 20900 | 1.59 | 3.85 | 11210 | 1.24 | 2.65 | 16800 | 2.4 | 2.05 | 16800 | 2.05 | 2.4 | 10770 | 1.68 | 1.88 |  |  |  | 12720 | 1.96 | 1.9
05/01/23 | Live | Trane U.S. Inc. | AMERICAN STANDARD |  | Singlezone Ducted, Centrally Ducted | 210653087 |  | HRCU-A-CB | 4A6V8X24A1 | Ducted Indoor Units | 4PX*BU36BS3 | L8V1A060U3VSA+RP |  |  |  | 12 | 18 | 8.2 |  | TRUE | FALSE | TRUE |  | 83 | 60 | 62 | FALSE | [6 empty] | R410A | USA, Canada | 7500 | 0.61 | 3.6 | 23000 | 1.92 | 3.51 | 22900 | 1.92 | 3.5 | 9290 | 0.17 | 16.02 | 24880 | 1.58 | 4.61 | 7500 | 0.53 | 4.15 | 19800 | 2.3 | 2.52 | 20400 | 1.62 | 3.69 | 10880 | 1.26 | 2.53 | 16500 | 2.3 | 2.1 | 16400 | 2.09 | 2.3 | 10524 | 1.7 | 1.81 |  |  |  | 12420 | 2 | 1.82
05/01/23 | Live | Trane U.S. Inc. | AMERICAN STANDARD |  | Singlezone Ducted, Centrally Ducted | 210653089 |  | HRCU-A-CB | 4A6V8X24A1 | Ducted Indoor Units | 4PX*BU36BS3 | L8V1B080U4VSA+RP |  |  |  | 12 | 18 | 8.5 |  | TRUE | FALSE | TRUE |  | 83 | 61 | 62 | FALSE | [6 empty] | R410A | USA, Canada | 8700 | 0.71 | 3.59 | 23600 | 1.97 | 3.51 | 23500 | 1.97 | 3.5 | 10220 | 0.18 | 16.64 | 25480 | 1.61 | 4.64 | 7800 | 0.51 | 4.48 | 20400 | 2.36 | 2.53 | 21000 | 1.61 | 3.82 | 11320 | 1.26 | 2.63 | 17000 | 2.36 | 2.11 | 16900 | 2.09 | 2.37 | 10870 | 1.7 | 1.87 |  |  |  | 12820 | 2 | 1.88
05/01/23 | Live | Trane U.S. Inc. | AMERICAN STANDARD |  | Singlezone Ducted, Centrally Ducted | 211092913 |  | HRCU-A-CB | 4A6V8X24A1 | Ducted Indoor Units | 4PX*BU36BS3 | S8V2A040M3PCA |  |  |  | 12.5 | 17.5 | 8.2 |  | TRUE | FALSE | TRUE |  | 83 | 60 | 63 | FALSE | [6 empty] | R410A | USA, Canada | 6500 | 0.48 | 3.97 | 22800 | 1.82 | 3.67 | 23000 | 1.81 | 3.72 | 9200 | 0.05 | 53.93 | 25080 | 1.52 | 4.84 | 7400 | 0.54 | 4.02 | 19600 | 2.24 | 2.56 | 20400 | 1.66 | 3.6 | 10770 | 1.22 | 2.59 | 16300 | 2.24 | 2.13 | 16400 | 2.15 | 2.24 | 10464 | 1.74 | 1.76 |  |  |  | 12360 | 2.04 | 1.78
05/01/23 | Live | Trane U.S. Inc. | AMERICAN STANDARD |  | Singlezone Ducted, Centrally Ducted | 211092941 |  | HRCU-A-CB | 4A6V8X24A1 | Ducted Indoor Units | 4PX*BU36BS3 | S8V2A040M3PDA |  |  |  | 12.5 | 17.5 | 8.2 |  | TRUE | FALSE | TRUE |  | 83 | 60 | 63 | FALSE | [6 empty] | R410A | USA, Canada | 6500 | 0.47 | 4.05 | 22800 | 1.82 | 3.67 | 23000 | 1.81 | 3.72 | 9200 | 0.05 | 53.93 | 25080 | 1.52 | 4.84 | 7400 | 0.53 | 4.09 | 19600 | 2.24 | 2.56 | 20400 | 1.66 | 3.6 | 10880 | 1.29 | 2.47 | 16300 | 2.24 | 2.13 | 16400 | 2.14 | 2.25 | 10464 | 1.74 | 1.76 |  |  |  | 12420 | 2.04 | 1.78
05/01/23 | Live | Trane U.S. Inc. | AMERICAN STANDARD |  | Singlezone Ducted, Centrally Ducted | 211092912 |  | HRCU-A-CB | 4A6V8X24A1 | Ducted Indoor Units | 4PX*BU36BS3 | S8V2B080M4PCA |  |  |  | 12.5 | 18 | 8.5 |  | TRUE | FALSE | TRUE |  | 83 | 61 | 62 | FALSE | [6 empty] | R410A | USA, Canada | 7500 | 0.56 | 3.93 | 24000 | 1.92 | 3.66 | 23500 | 1.94 | 3.55 | 9560 | 0.15 | 18.68 | 25680 | 1.65 | 4.56 | 7500 | 0.49 | 4.49 | 20400 | 2.4 | 2.49 | 21000 | 1.57 | 3.92 | 11210 | 1.23 | 2.67 | 17100 | 2.4 | 2.09 | 16900 | 2.06 | 2.4 | 10870 | 1.68 | 1.9 |  |  |  | 12820 | 1.98 | 1.9
05/01/23 | Live | Trane U.S. Inc. | AMERICAN STANDARD |  | Singlezone Ducted, Centrally Ducted | 211092943 |  | HRCU-A-CB | 4A6V8X24A1 | Ducted Indoor Units | 4PX*BU36BS3 | S8V2B080M4PDA |  |  |  | 12.5 | 18 | 8.5 |  | TRUE | FALSE | TRUE |  | 83 | 61 | 62 | FALSE | [6 empty] | R410A | USA, Canada | 7500 | 0.61 | 3.6 | 24000 | 1.92 | 3.66 | 23500 | 1.94 | 3.55 | 9560 | 0.15 | 18.68 | 25680 | 1.65 | 4.56 | 7500 | 0.49 | 4.49 | 20400 | 2.4 | 2.49 | 21000 | 1.57 | 3.92 | 11100 | 1.16 | 2.8 | 17100 | 2.4 | 2.09 | 16900 | 2.06 | 2.4 | 10870 | 1.68 | 1.9 |  |  |  | 12820 | 1.98 | 1.9
05/01/23 | Live | Trane U.S. Inc. | AMERICAN STANDARD |  | Singlezone Ducted, Centrally Ducted | 207590106 |  | HRCU-A-CB | 4A6V8X24A1 | Ducted Indoor Units | 4PX*BU36BS3 | S9V2B040U3PSB+RP |  |  |  | 12.5 | 18 | 8.5 |  | TRUE | FALSE | TRUE |  | 83 | 62 | 63 | FALSE | N/A | [5 empty] | R410A | USA, Canada | 8000 | 0.59 | 3.97 | 23800 | 1.9 | 3.67 | 23600 | 1.91 | 3.62 | 9620 | 0.16 | 17.62 | 25680 | 1.61 | 4.67 | 7700 | 0.5 | 4.51 | 20400 | 2.4 | 2.49 | 21000 | 1.6 | 3.85 | 11430 | 1.26 | 2.66 | 17000 | 2.4 | 2.08 | 16900 | 2.07 | 2.39 | 11076 | 1.7 | 1.91 |  |  |  | 13020 | 2 | 1.91
05/01/23 | Live | Trane U.S. Inc. | AMERICAN STANDARD |  | Singlezone Ducted, Centrally Ducted | 211597767 |  | HRCU-A-CB | 4A6V8X24A1 | Ducted Indoor Units | 4PX*BU36BS3 | S9V2B060U3PSB+RP |  |  |  | 12.5 | 18 | 8.5 |  | TRUE | FALSE | TRUE |  | 83 | 62 | 64 | FALSE | [6 empty] | R410A | USA, Canada | 8000 | 0.61 | 3.84 | 23600 | 1.89 | 3.66 | 23600 | 1.89 | 3.66 | 9790 | 0.16 | 17.93 | 25520 | 1.59 | 4.7 | 7800 | 0.5 | 4.57 | 20200 | 2.36 | 2.51 | 20900 | 1.61 | 3.8 | 11430 | 1.26 | 2.66 | 16900 | 2.36 | 2.1 | 16900 | 2.09 | 2.37 | 11076 | 1.72 | 1.89 |  |  |  | 12960 | 2 | 1.9
05/01/23 | Live | Trane U.S. Inc. | AMERICAN STANDARD |  | Singlezone Ducted, Centrally Ducted | 210653088 |  | HRCU-A-CB | 4A6V8X24A1 | Ducted Indoor Units | 4PX*BU36BS3 | S9V2B080D3PSB+RP |  |  |  | 11.5 | 17 | 8.5 |  | FALSE | FALSE | TRUE |  | 83 | 61 | 64 | FALSE | [6 empty] | R410A | USA, Canada | 7400 | 0.62 | 3.5 | 22000 | 1.91 | 3.38 | 22000 | 1.91 | 3.38 | 9020 | 0.21 | 12.59 | 23820 | 1.6 | 4.36 | 7700 | 0.52 | 4.34 | 20000 | 2.34 | 2.5 | 20700 | 1.61 | 3.77 | 11320 | 1.29 | 2.57 | 16700 | 2.34 | 2.09 | 16700 | 2.1 | 2.33 | 10970 | 1.74 | 1.85 |  |  |  | 12820 | 2.02 | 1.86
05/01/23 | Live | Trane U.S. Inc. | AMERICAN STANDARD |  | Singlezone Ducted, Centrally Ducted | 210653093 |  | HRCU-A-CB | 4A6V8X24A1 | Ducted Indoor Units | 4TXCB003DS3 | *UHMB080ACV3 |  |  |  | 12 | 18 | 8.2 |  | TRUE | FALSE | TRUE |  | 81 | 57 | 59 | FALSE | [6 empty] | R410A | USA, Canada | 8700 | 0.66 | 3.86 | 22800 | 1.9 | 3.52 | 22800 | 1.9 | 3.52 | 10320 | 0.14 | 21.6 | 24780 | 1.57 | 4.63 | 8200 | 0.55 | 4.37 | 21800 | 2.3 | 2.78 | 22500 | 1.72 | 3.83 | 11430 | 1.31 | 2.56 | 17700 | 2.3 | 2.26 | 17700 | 2.26 | 2.3 | 10930 | 1.88 | 1.7 |  |  |  | 13040 | 2.18 | 1.75
05/01/23 | Live | Trane U.S. Inc. | AMERICAN STANDARD |  | Singlezone Ducted, Centrally Ducted | 210692080 |  | HRCU-A-CB | 4A6V8X24A1 | Ducted Indoor Units | 4TXCB003DS3 | S8V2B060M4PCA |  |  |  | 12 | 17 | 8.2 |  | TRUE | FALSE | TRUE |  | 81 | 57 | 59 | FALSE | [6 empty] | R410A | USA, Canada | 5700 | 0.44 | 3.8 | 24000 | 2 | 3.52 | 23500 | 2.02 | 3.41 | 9210 | 0.28 | 9.64 | 25580 | 1.67 | 4.49 | 8000 | 0.53 | 4.42 | 22000 | 2.32 | 2.78 | 22500 | 1.7 | 3.88 | 11320 | 1.23 | 2.7 | 17900 | 2.32 | 2.26 | 17700 | 2.24 | 2.32 | 10930 | 1.86 | 1.72 |  |  |  | 13040 | 2.16 | 1.77
05/01/23 | Live | Trane U.S. Inc. | AMERICAN STANDARD |  | Singlezone Ducted, Centrally Ducted | 211081442 |  | HRCU-A-CB | 4A6V8X24A1 | Ducted Indoor Units | 4TXCB003DS3 | S8V2B060M4PDA |  |  |  | 12 | 17 | 8.2 |  | TRUE | FALSE | TRUE |  | 81 | 57 | 59 | FALSE | [6 empty] | R410A | USA, Canada | 5700 | 0.47 | 3.55 | 24000 | 2 | 3.52 | 23500 | 2.02 | 3.41 | 9210 | 0.21 | 12.85 | 25580 | 1.67 | 4.49 | 8000 | 0.54 | 4.34 | 22000 | 2.32 | 2.78 | 22500 | 1.7 | 3.88 | 11320 | 1.24 | 2.68 | 17900 | 2.32 | 2.26 | 17700 | 2.24 | 2.32 | 10930 | 1.86 | 1.72 |  |  |  | 13040 | 2.16 | 1.77
05/01/23 | Live | Trane U.S. Inc. | AMERICAN STANDARD |  | Singlezone Ducted, Centrally Ducted | 210692081 |  | HRCU-A-CB | 4A6V8X24A1 | Ducted Indoor Units | 4TXCB003DS3 | S8V2B080M4PCA |  |  |  | 12 | 18 | 8.2 |  | TRUE | FALSE | TRUE |  | 81 | 58 | 59 | FALSE | [6 empty] | R410A | USA, Canada | 7600 | 0.63 | 3.54 | 24000 | 2 | 3.52 | 23500 | 2.03 | 3.39 | 9660 | 0.15 | 18.87 | 25580 | 1.68 | 4.46 | 8100 | 0.55 | 4.32 | 22000 | 2.32 | 2.78 | 22500 | 1.7 | 3.88 | 11430 | 1.27 | 2.64 | 18000 | 2.32 | 2.27 | 17800 | 2.25 | 2.32 | 11036 | 1.86 | 1.74 |  |  |  | 13140 | 2.16 | 1.78
05/01/23 | Live | Trane U.S. Inc. | AMERICAN STANDARD |  | Singlezone Ducted, Centrally Ducted | 211081443 |  | HRCU-A-CB | 4A6V8X24A1 | Ducted Indoor Units | 4TXCB003DS3 | S8V2B080M4PDA |  |  |  | 12 | 18 | 8.2 |  | TRUE | FALSE | TRUE |  | 81 | 58 | 59 | FALSE | [6 empty] | R410A | USA, Canada | 7600 | 0.6 | 3.71 | 24000 | 2 | 3.52 | 23500 | 2.03 | 3.39 | 9660 | 0.15 | 18.87 | 25580 | 1.68 | 4.46 | 8100 | 0.55 | 4.32 | 22000 | 2.32 | 2.78 | 22500 | 1.7 | 3.88 | 11430 | 1.26 | 2.66 | 18000 | 2.32 | 2.27 | 17800 | 2.25 | 2.32 | 11036 | 1.86 | 1.74 |  |  |  | 13140 | 2.16 | 1.78
05/01/23 | Live | Trane U.S. Inc. | AMERICAN STANDARD |  | Singlezone Ducted, Centrally Ducted | 210653097 |  | HRCU-A-CB | 4A6V8X24A1 | Ducted Indoor Units | 4TXCB003DS3 | S9V2B040U3PSB+RP |  |  |  | 12 | 18 | 8.2 |  | TRUE | FALSE | TRUE |  | 81 | 58 | 60 | FALSE | [6 empty] | R410A | USA, Canada | 8000 | 0.64 | 3.66 | 23800 | 1.98 | 3.52 | 23600 | 2 | 3.46 | 9720 | 0.18 | 15.83 | 25580 | 1.65 | 4.54 | 8200 | 0.55 | 4.37 | 22000 | 2.28 | 2.83 | 22600 | 1.73 | 3.83 | 11540 | 1.29 | 2.62 | 17900 | 2.28 | 2.3 | 17800 | 2.28 | 2.29 | 11176 | 1.9 | 1.72 |  |  |  | 13280 | 2.2 | 1.77
05/01/23 | Live | Trane U.S. Inc. | AMERICAN STANDARD |  | Singlezone Ducted, Centrally Ducted | 210653098 |  | HRCU-A-CB | 4A6V8X24A1 | Ducted Indoor Units | 4TXCB003DS3 | S9V2B040U3VSA+RP |  |  |  | 12 | 18 | 8.2 |  | TRUE | FALSE | TRUE |  | 81 | 58 | 60 | FALSE | [6 empty] | R410A | USA, Canada | 8000 | 0.63 | 3.72 | 23800 | 1.98 | 3.52 | 23600 | 2 | 3.46 | 9720 | 0.18 | 15.83 | 25580 | 1.65 | 4.54 | 8200 | 0.55 | 4.37 | 22000 | 2.28 | 2.83 | 22600 | 1.73 | 3.83 | 11540 | 1.28 | 2.64 | 17900 | 2.28 | 2.3 | 17800 | 2.28 | 2.29 | 11176 | 1.9 | 1.72 |  |  |  | 13280 | 2.2 | 1.77
05/01/23 | Live | Trane U.S. Inc. | AMERICAN STANDARD |  | Singlezone Ducted, Centrally Ducted | 210641174 |  | HRCU-A-CB | 4A6V8X24A1 | Ducted Indoor Units | 4TXCB004DS3 | *UD2B060A9V3+RP |  |  |  | 12 | 18 | 8.2 |  | TRUE | FALSE | TRUE |  | 83 | 61 | 64 | FALSE | [6 empty] | R410A | USA, Canada | 7900 | 0.65 | 3.56 | 23800 | 1.98 | 3.52 | 23700 | 1.99 | 3.49 | 9520 | 0.22 | 12.68 | 25780 | 1.63 | 4.64 | 7800 | 0.54 | 4.23 | 20400 | 2.32 | 2.58 | 21100 | 1.64 | 3.77 | 11430 | 1.3 | 2.58 | 17000 | 2.32 | 2.15 | 17000 | 2.14 | 2.33 | 11176 | 1.76 | 1.86 |  |  |  | 13060 | 2.06 | 1.86
05/01/23 | Live | Trane U.S. Inc. | AMERICAN STANDARD |  | Singlezone Ducted, Centrally Ducted | 210641175 |  | HRCU-A-CB | 4A6V8X24A1 | Ducted Indoor Units | 4TXCB004DS3 | *UD2B080A9V3+RP |  |  |  | 12 | 18 | 8.2 |  | TRUE | FALSE | TRUE |  | 83 | 61 | 64 | FALSE | [6 empty] | R410A | USA, Canada | 8600 | 0.67 | 3.76 | 23600 | 1.97 | 3.51 | 23700 | 1.96 | 3.54 | 10050 | 0.23 | 12.81 | 25780 | 1.6 | 4.72 | 8000 | 0.54 | 4.34 | 20200 | 2.3 | 2.57 | 21100 | 1.66 | 3.73 | 11540 | 1.31 | 2.58 | 16900 | 2.3 | 2.15 | 16900 | 2.15 | 2.3 | 11176 | 1.76 | 1.86 |  |  |  | 13020 | 2.06 | 1.85
05/01/23 | Live | Trane U.S. Inc. | AMERICAN STANDARD |  | Singlezone Ducted, Centrally Ducted | 211597769 |  | HRCU-A-CB | 4A6V8X24A1 | Ducted Indoor Units | 4TXCB004DS3 | *UHMB080ACV3 |  |  |  | 12.5 | 18 | 8.5 |  | TRUE | FALSE | TRUE |  | 83 | 60 | 62 | FALSE | [6 empty] | R410A | USA, Canada | 8100 | 0.63 | 3.77 | 23800 | 1.9 | 3.67 | 23800 | 1.91 | 3.65 | 9720 | 0.19 | 14.99 | 25780 | 1.56 | 4.84 | 7800 | 0.5 | 4.57 | 20200 | 2.4 | 2.47 | 20900 | 1.59 | 3.85 | 11210 | 1.24 | 2.65 | 16800 | 2.4 | 2.05 | 16800 | 2.05 | 2.4 | 10770 | 1.68 | 1.88 |  |  |  | 12720 | 1.96 | 1.9
05/01/23 | Live | Trane U.S. Inc. | AMERICAN STANDARD |  | Singlezone Ducted, Centrally Ducted | 210653101 |  | HRCU-A-CB | 4A6V8X24A1 | Ducted Indoor Units | 4TXCB004DS3 | L8V1A040U3VSA+RP |  |  |  | 12 | 17.5 | 8.2 |  | TRUE | FALSE | TRUE |  | 83 | 61 | 63 | FALSE | [6 empty] | R410A | USA, Canada | 6000 | 0.48 | 3.66 | 23000 | 1.92 | 3.51 | 22900 | 1.92 | 3.5 | 9240 | 0.28 | 9.67 | 24720 | 1.58 | 4.59 | 7400 | 0.52 | 4.17 | 19800 | 2.3 | 2.52 | 20400 | 1.63 | 3.67 | 10990 | 1.27 | 2.54 | 16600 | 2.3 | 2.12 | 16500 | 2.1 | 2.3 | 10670 | 1.7 | 1.84 |  |  |  | 12560 | 2 | 1.84
05/01/23 | Live | Trane U.S. Inc. | AMERICAN STANDARD |  | Singlezone Ducted, Centrally Ducted | 210653102 |  | HRCU-A-CB | 4A6V8X24A1 | Ducted Indoor Units | 4TXCB004DS3 | L8V1B080U4VSA+RP |  |  |  | 12 | 18 | 8.5 |  | TRUE | FALSE | TRUE |  | 83 | 61 | 62 | FALSE | [6 empty] | R410A | USA, Canada | 8700 | 0.69 | 3.7 | 23600 | 1.97 | 3.51 | 23500 | 1.97 | 3.5 | 10220 | 0.18 | 16.64 | 25480 | 1.61 | 4.64 | 7800 | 0.51 | 4.48 | 20400 | 2.36 | 2.53 | 21000 | 1.61 | 3.82 | 11320 | 1.26 | 2.63 | 17000 | 2.36 | 2.11 | 16900 | 2.09 | 2.37 | 10870 | 1.7 | 1.87 |  |  |  | 12820 | 2 | 1.88
05/01/23 | Live | Trane U.S. Inc. | AMERICAN STANDARD |  | Singlezone Ducted, Centrally Ducted | 211092915 |  | HRCU-A-CB | 4A6V8X24A1 | Ducted Indoor Units | 4TXCB004DS3 | S8V2A040M3PCA |  |  |  | 12.5 | 17.5 | 8.1 |  | TRUE | FALSE | TRUE |  | 83 | 60 | 63 | FALSE | [6 empty] | R410A | USA, Canada | 6500 | 0.5 | 3.81 | 22800 | 1.82 | 3.67 | 23000 | 1.81 | 3.72 | 9200 | 0.05 | 53.93 | 25080 | 1.52 | 4.84 | 7400 | 0.54 | 4.02 | 19600 | 2.24 | 2.56 | 20400 | 1.66 | 3.6 | 10770 | 1.19 | 2.65 | 16300 | 2.24 | 2.13 | 16400 | 2.15 | 2.24 | 10464 | 1.74 | 1.76 |  |  |  | 12360 | 2.04 | 1.78
05/01/23 | Live | Trane U.S. Inc. | AMERICAN STANDARD |  | Singlezone Ducted, Centrally Ducted | 211092945 |  | HRCU-A-CB | 4A6V8X24A1 | Ducted Indoor Units | 4TXCB004DS3 | S8V2A040M3PDA |  |  |  | 12.5 | 17.5 | 8.1 |  | TRUE | FALSE | TRUE |  | 83 | 60 | 63 | FALSE | [6 empty] | R410A | USA, Canada | 6500 | 0.48 | 3.97 | 22800 | 1.82 | 3.67 | 23000 | 1.81 | 3.72 | 9200 | 0.05 | 53.93 | 25080 | 1.52 | 4.84 | 7400 | 0.53 | 4.09 | 19600 | 2.24 | 2.56 | 20400 | 1.66 | 3.6 | 10880 | 1.29 | 2.47 | 16300 | 2.24 | 2.13 | 16400 | 2.14 | 2.25 | 10464 | 1.74 | 1.76 |  |  |  | 12420 | 2.04 | 1.78
05/01/23 | Live | Trane U.S. Inc. | AMERICAN STANDARD |  | Singlezone Ducted, Centrally Ducted | 210692083 |  | HRCU-A-CB | 4A6V8X24A1 | Ducted Indoor Units | 4TXCB004DS3 | S8V2B060M4PCA |  |  |  | 12 | 17 | 8.5 |  | TRUE | FALSE | TRUE |  | 83 | 61 | 62 | FALSE | [6 empty] | R410A | USA, Canada | 5100 | 0.43 | 3.48 | 24000 | 2 | 3.52 | 23600 | 2.02 | 3.42 | 9150 | 0.26 | 10.31 | 25580 | 1.64 | 4.57 | 7300 | 0.5 | 4.28 | 20600 | 2.42 | 2.49 | 21000 | 1.58 | 3.9 | 10990 | 1.18 | 2.73 | 17100 | 2.42 | 2.07 | 16900 | 2.05 | 2.42 | 10810 | 1.68 | 1.89 |  |  |  | 12820 | 1.96 | 1.92
05/01/23 | Live | Trane U.S. Inc. | AMERICAN STANDARD |  | Singlezone Ducted, Centrally Ducted | 211081444 |  | HRCU-A-CB | 4A6V8X24A1 | Ducted Indoor Units | 4TXCB004DS3 | S8V2B060M4PDA |  |  |  | 12 | 17 | 8.5 |  | TRUE | FALSE | TRUE |  | 83 | 61 | 62 | FALSE | [6 empty] | R410A | USA, Canada | 5100 | 0.42 | 3.56 | 24000 | 2 | 3.52 | 23600 | 2.02 | 3.42 | 9150 | 0.27 | 9.93 | 25580 | 1.64 | 4.57 | 7300 | 0.49 | 4.37 | 20600 | 2.42 | 2.49 | 21000 | 1.58 | 3.9 | 10990 | 1.16 | 2.78 | 17100 | 2.42 | 2.07 | 16900 | 2.05 | 2.42 | 10810 | 1.68 | 1.89 |  |  |  | 12820 | 1.96 | 1.92
05/01/23 | Live | Trane U.S. Inc. | AMERICAN STANDARD |  | Singlezone Ducted, Centrally Ducted | 211092914 |  | HRCU-A-CB | 4A6V8X24A1 | Ducted Indoor Units | 4TXCB004DS3 | S8V2B080M4PCA |  |  |  | 12.5 | 18 | 8.5 |  | TRUE | FALSE | TRUE |  | 83 | 61 | 62 | FALSE | [6 empty] | R410A | USA, Canada | 7500 | 0.59 | 3.73 | 24000 | 1.92 | 3.66 | 23500 | 1.94 | 3.55 | 9560 | 0.15 | 18.68 | 25680 | 1.65 | 4.56 | 7500 | 0.5 | 4.4 | 20400 | 2.4 | 2.49 | 21000 | 1.57 | 3.92 | 11210 | 1.19 | 2.76 | 17100 | 2.4 | 2.09 | 16900 | 2.06 | 2.4 | 10870 | 1.68 | 1.9 |  |  |  | 12820 | 1.98 | 1.9
05/01/23 | Live | Trane U.S. Inc. | AMERICAN STANDARD |  | Singlezone Ducted, Centrally Ducted | 211092944 |  | HRCU-A-CB | 4A6V8X24A1 | Ducted Indoor Units | 4TXCB004DS3 | S8V2B080M4PDA |  |  |  | 12.5 | 18 | 8.5 |  | TRUE | FALSE | TRUE |  | 83 | 61 | 62 | FALSE | [6 empty] | R410A | USA, Canada | 7500 | 0.6 | 3.66 | 24000 | 1.92 | 3.66 | 23500 | 1.94 | 3.55 | 9560 | 0.15 | 18.68 | 25680 | 1.65 | 4.56 | 7500 | 0.5 | 4.4 | 20400 | 2.4 | 2.49 | 21000 | 1.57 | 3.92 | 11210 | 1.15 | 2.86 | 17100 | 2.4 | 2.09 | 16900 | 2.06 | 2.4 | 10870 | 1.68 | 1.9 |  |  |  | 12820 | 1.98 | 1.9
05/01/23 | Live | Trane U.S. Inc. | AMERICAN STANDARD |  | Singlezone Ducted, Centrally Ducted | 207590730 |  | HRCU-A-CB | 4A6V8X24A1 | Ducted Indoor Units | 4TXFH024CZ3 | *DD2B060ACV3 |  |  |  | 12.5 | 18 | 8.5 |  | TRUE | FALSE | TRUE |  | 84 | 61 | 63 | FALSE | [6 empty] | R410A | USA, Canada | 7900 | 0.62 | 3.73 | 23400 | 1.87 | 3.67 | 23200 | 1.88 | 3.62 | 9420 | 0.21 | 13.15 | 25180 | 1.58 | 4.67 | 7800 | 0.52 | 4.4 | 20000 | 2.38 | 2.46 | 20700 | 1.59 | 3.82 | 11210 | 1.2 | 2.74 | 16800 | 2.38 | 2.07 | 16700 | 2.06 | 2.38 | 10770 | 1.7 | 1.86 |  |  |  | 12720 | 1.98 | 1.88
05/01/23 | Live | Trane U.S. Inc. | AMERICAN STANDARD |  | Singlezone Ducted, Centrally Ducted | 207590731 |  | HRCU-A-CB | 4A6V8X24A1 | Ducted Indoor Units | 4TXFH024CZ3 | *DHMB060BCV3 |  |  |  | 12 | 18 | 8.5 |  | TRUE | FALSE | TRUE |  | 83 | 60 | 61 | FALSE | N/A | [5 empty] | R410A | USA, Canada | 7900 | 0.64 | 3.62 | 23200 | 1.93 | 3.52 | 23100 | 1.94 | 3.49 | 9420 | 0.22 | 12.55 | 25180 | 1.59 | 4.64 | 7800 | 0.53 | 4.31 | 20200 | 2.32 | 2.55 | 20800 | 1.63 | 3.74 | 11320 | 1.28 | 2.59 | 16800 | 2.32 | 2.12 | 16800 | 2.12 | 2.32 | 10870 | 1.72 | 1.85 |  |  |  | 12760 | 2.02 | 1.85
05/01/23 | Live | Trane U.S. Inc. | AMERICAN STANDARD |  | Singlezone Ducted, Centrally Ducted | 207590735 |  | HRCU-A-CB | 4A6V8X24A1 | Ducted Indoor Units | 4TXFH024CZ3 | *DHMB080ACV3 |  |  |  | 12 | 18 | 8.5 |  | TRUE | FALSE | TRUE |  | 83 | 61 | 62 | FALSE | N/A | [5 empty] | R410A | USA, Canada | 7800 | 0.61 | 3.75 | 23200 | 1.93 | 3.52 | 23000 | 1.94 | 3.47 | 9420 | 0.22 | 12.55 | 25080 | 1.59 | 4.62 | 7800 | 0.54 | 4.23 | 20200 | 2.34 | 2.53 | 20800 | 1.62 | 3.76 | 11210 | 1.27 | 2.59 | 16800 | 2.34 | 2.1 | 16700 | 2.1 | 2.33 | 10830 | 1.72 | 1.85 |  |  |  | 12720 | 2 | 1.86
05/01/23 | Live | Trane U.S. Inc. | AMERICAN STANDARD |  | Singlezone Ducted, Centrally Ducted | 207590045 |  | HRCU-A-CB | 4A6V8X24A1 | Ducted Indoor Units | TAM9A0B30V31 | N/A |  |  |  | 12.5 | 18 | 8.5 |  | TRUE | FALSE | TRUE |  | 83 | 59 | 62 | FALSE | [6 empty] | R410A | USA, Canada | 8100 | 0.59 | 4.02 | 23800 | 1.9 | 3.67 | 23900 | 1.9 | 3.69 | 9890 | 0.15 | 19.32 | 25880 | 1.55 | 4.89 | 7900 | 0.51 | 4.54 | 20600 | 2.46 | 2.45 | 21400 | 1.58 | 3.97 | 11210 | 1.18 | 2.78 | 17100 | 2.46 | 2.04 | 17100 | 2.04 | 2.46 | 10830 | 1.68 | 1.89 |  |  |  | 12780 | 1.94 | 1.93
05/01/23 | Live | Trane U.S. Inc. | AMERICAN STANDARD |  | Singlezone Ducted, Centrally Ducted | 211015541 |  | HRCU-A-CB | 4A6V8X24A1 | Ducted Indoor Units | TAMXB0B30V31 | N/A |  |  |  | 12.5 | 18 | 8.5 |  | TRUE | FALSE | TRUE |  | 83 | 60 | 62 | FALSE | [6 empty] | R410A | USA, Canada | 8100 | 0.59 | 4.02 | 23800 | 1.9 | 3.67 | 23900 | 1.9 | 3.69 | 9820 | 0.13 | 22.14 | 25880 | 1.55 | 4.89 | 7900 | 0.51 | 4.54 | 20600 | 2.44 | 2.47 | 21400 | 1.59 | 3.94 | 11210 | 1.16 | 2.83 | 17100 | 2.44 | 2.05 | 17100 | 2.05 | 2.44 | 10870 | 1.68 | 1.9 |  |  |  | 12880 | 1.96 | 1.93
05/01/23 | Live | Trane U.S. Inc. | AMERICAN STANDARD |  | Singlezone Ducted, Centrally Ducted | 211597770 |  | HRCU-A-CB | 4A6V8X24A1 | Ducted Indoor Units | TEM8A0B24V21+TDR | N/A |  |  |  | 12.5 | 18 | 8.5 |  | TRUE | FALSE | TRUE |  | 81 | 58 | 60 | FALSE | [6 empty] | R410A | USA, Canada | 7900 | 0.58 | 3.99 | 23600 | 1.89 | 3.66 | 23600 | 1.89 | 3.66 | 9790 | 0.16 | 17.93 | 25580 | 1.59 | 4.71 | 8000 | 0.52 | 4.51 | 21600 | 2.5 | 2.53 | 22300 | 1.62 | 4.03 | 11430 | 1.2 | 2.79 | 17600 | 2.5 | 2.06 | 17600 | 2.07 | 2.49 | 11076 | 1.68 | 1.93 |  |  |  | 13140 | 1.98 | 1.94
05/01/23 | Live | Trane U.S. Inc. | AMERICAN STANDARD |  | Singlezone Ducted, Centrally Ducted | 207590610 |  | HRCU-A-CB | 4A6V8X36A1 | Ducted Indoor Units | 4PX*BD42BS3 | *DD2B060ACV3 |  |  |  | 12 | 18 | 8 |  | TRUE | FALSE | FALSE |  | 84 | 63 | 66 | FALSE | [6 empty] | R410A | USA, Canada | 9900 | 0.77 | 3.77 | 35600 | 2.97 | 3.51 | 36000 | 2.94 | 3.59 | 11790 | 0.26 | 13.29 | 39020 | 2.46 | 4.65 | 8200 | 0.53 | 4.53 | 30800 | 2.08 | 4.34 | 32200 | 2.71 | 3.48 | 16040 | 1.99 | 2.36 | 26000 | 2.08 | 3.66 | 26100 | 3.66 | 2.09 | 16994 | 2.86 | 1.74 |  |  |  | 20300 | 3.46 | 1.72
05/01/23 | Live | Trane U.S. Inc. | AMERICAN STANDARD |  | Singlezone Ducted, Centrally Ducted | 207590257 |  | HRCU-A-CB | 4A6V8X36A1 | Ducted Indoor Units | 4PX*BD42BS3 | *DD2B080ACV3 |  |  |  | 12 | 18 | 8 |  | TRUE | FALSE | FALSE |  | 83 | 62 | 66 | FALSE | [6 empty] | R410A | USA, Canada | 9900 | 0.77 | 3.77 | 35600 | 2.97 | 3.51 | 36200 | 2.93 | 3.62 | 11790 | 0.26 | 13.29 | 39060 | 2.45 | 4.67 | 8200 | 0.54 | 4.45 | 30800 | 2.08 | 4.34 | 32300 | 2.72 | 3.48 | 16150 | 2.01 | 2.35 | 25800 | 2.08 | 3.64 | 26000 | 3.65 | 2.09 | 17134 | 2.9 | 1.73 |  |  |  | 20340 | 3.48 | 1.71
05/01/23 | Live | Trane U.S. Inc. | AMERICAN STANDARD |  | Singlezone Ducted, Centrally Ducted | 207590256 |  | HRCU-A-CB | 4A6V8X36A1 | Ducted Indoor Units | 4PX*BD42BS3 | S9V2B040D3PSB+RP |  |  |  | 12 | 18 | 7.8 |  | TRUE | FALSE | FALSE |  | 83 | 62 | 65 | FALSE | [6 empty] | R410A | USA, Canada | 9900 | 0.79 | 3.67 | 35400 | 2.95 | 3.52 | 36000 | 2.92 | 3.61 | 11890 | 0.24 | 14.52 | 39120 | 2.49 | 4.6 | 8100 | 0.53 | 4.48 | 31000 | 2.1 | 4.33 | 32300 | 2.79 | 3.39 | 16480 | 2.05 | 2.36 | 26000 | 2.1 | 3.63 | 26200 | 3.67 | 2.09 | 17480 | 2.96 | 1.73 |  |  |  | 20680 | 3.52 | 1.72
05/01/23 | Live | Trane U.S. Inc. | AMERICAN STANDARD |  | Singlezone Ducted, Centrally Ducted | 207590258 |  | HRCU-A-CB | 4A6V8X36A1 | Ducted Indoor Units | 4PX*BD42BS3 | S9V2B060D3PSB+RP |  |  |  | 12 | 18 | 8 |  | FALSE | FALSE | FALSE |  | 83 | 62 | 65 | FALSE | [6 empty] | R410A | USA, Canada | 9900 | 0.75 | 3.87 | 35200 | 2.93 | 3.52 | 36100 | 2.88 | 3.67 | 11960 | 0.21 | 16.69 | 38960 | 2.42 | 4.72 | 8200 | 0.54 | 4.45 | 31000 | 2.06 | 4.41 | 32500 | 2.83 | 3.37 | 16260 | 2.05 | 2.32 | 25800 | 2.06 | 3.67 | 26100 | 3.7 | 2.07 | 17234 | 2.96 | 1.71 |  |  |  | 20540 | 3.54 | 1.7
05/01/23 | Live | Trane U.S. Inc. | AMERICAN STANDARD |  | Singlezone Ducted, Centrally Ducted | 207590260 |  | HRCU-A-CB | 4A6V8X36A1 | Ducted Indoor Units | 4PX*BD42BS3 | S9V2B080D3PSB+RP |  |  |  | 11.7 | 18 | 7.8 |  | FALSE | FALSE | FALSE |  | 83 | 62 | 65 | FALSE | [6 empty] | R410A | USA, Canada | 9700 | 0.75 | 3.79 | 35200 | 3.01 | 3.43 | 36000 | 2.96 | 3.56 | 11860 | 0.2 | 17.38 | 38860 | 2.47 | 4.61 | 8200 | 0.54 | 4.45 | 31000 | 2.06 | 4.41 | 32500 | 2.85 | 3.34 | 16260 | 2.05 | 2.32 | 25800 | 2.06 | 3.67 | 26100 | 3.72 | 2.06 | 17234 | 2.96 | 1.71 |  |  |  | 20480 | 3.54 | 1.7
05/01/23 | Live | Trane U.S. Inc. | AMERICAN STANDARD |  | Singlezone Ducted, Centrally Ducted | 207590259 |  | HRCU-A-CB | 4A6V8X36A1 | Ducted Indoor Units | 4PX*BD42BS3 | S9V2B080D4PSB+RP |  |  |  | 12 | 18 | 8 |  | TRUE | FALSE | FALSE |  | 83 | 62 | 65 | FALSE | [6 empty] | R410A | USA, Canada | 9900 | 0.74 | 3.92 | 35200 | 2.93 | 3.52 | 36000 | 2.89 | 3.65 | 11790 | 0.21 | 16.45 | 39220 | 2.46 | 4.67 | 8200 | 0.54 | 4.45 | 31000 | 2.08 | 4.37 | 32500 | 2.81 | 3.39 | 16370 | 2.06 | 2.33 | 26000 | 2.08 | 3.66 | 26300 | 3.7 | 2.08 | 17440 | 2.98 | 1.72 |  |  |  | 20680 | 3.54 | 1.71
05/01/23 | Live | Trane U.S. Inc. | AMERICAN STANDARD |  | Singlezone Ducted, Centrally Ducted | 210641182 |  | HRCU-A-CB | 4A6V8X36A1 | Ducted Indoor Units | 4PX*BU36BS3 | *DD2B060A9V3+RP |  |  |  | 10 | 17.5 | 8.1 |  | FALSE | FALSE | TRUE |  | 83 | 64 | 65 | FALSE | [6 empty] | R410A | USA, Canada | 8800 | 0.84 | 3.07 | 31800 | 3.18 | 2.93 | 31500 | 3.2 | 2.88 | 10690 | 0.29 | 10.8 | 34200 | 2.52 | 3.98 | 7900 | 0.53 | 4.37 | 30600 | 2.14 | 4.19 | 31400 | 2.61 | 3.53 | 15930 | 1.97 | 2.37 | 25600 | 2.14 | 3.51 | 25400 | 3.47 | 2.15 | 17034 | 2.84 | 1.76 |  |  |  | 20120 | 3.34 | 1.77
05/01/23 | Live | Trane U.S. Inc. | AMERICAN STANDARD |  | Singlezone Ducted, Centrally Ducted | 211597774 |  | HRCU-A-CB | 4A6V8X36A1 | Ducted Indoor Units | 4PX*BU36BS3 | *DD2B060ACV3 |  |  |  | 11 | 18 | 8.2 |  | FALSE | FALSE | TRUE |  | 84 | 63 | 65 | FALSE | [6 empty] | R410A | USA, Canada | 9000 | 0.78 | 3.38 | 32200 | 2.93 | 3.22 | 31600 | 2.97 | 3.12 | 10790 | 0.32 | 9.88 | 34360 | 2.53 | 3.98 | 7900 | 0.51 | 4.54 | 30600 | 2.2 | 4.08 | 31300 | 2.54 | 3.61 | 15710 | 1.88 | 2.45 | 25800 | 2.2 | 3.44 | 25500 | 3.41 | 2.19 | 16728 | 2.68 | 1.83 |  |  |  | 19940 | 3.24 | 1.8
05/01/23 | Live | Trane U.S. Inc. | AMERICAN STANDARD |  | Singlezone Ducted, Centrally Ducted | 210641183 |  | HRCU-A-CB | 4A6V8X36A1 | Ducted Indoor Units | 4PX*BU36BS3 | *DD2B080A9V3+RP |  |  |  | 10 | 17.5 | 8.1 |  | FALSE | FALSE | TRUE |  | 83 | 63 | 65 | FALSE | [6 empty] | R410A | USA, Canada | 8900 | 0.84 | 3.11 | 32000 | 3.2 | 2.93 | 31500 | 3.23 | 2.86 | 10620 | 0.3 | 10.37 | 34100 | 2.55 | 3.92 | 8000 | 0.53 | 4.42 | 30800 | 2.16 | 4.18 | 31500 | 2.6 | 3.55 | 15930 | 1.97 | 2.37 | 25600 | 2.16 | 3.47 | 25400 | 3.46 | 2.15 | 16894 | 2.82 | 1.76 |  |  |  | 20020 | 3.34 | 1.76
05/01/23 | Live | Trane U.S. Inc. | AMERICAN STANDARD |  | Singlezone Ducted, Centrally Ducted | 211597775 |  | HRCU-A-CB | 4A6V8X36A1 | Ducted Indoor Units | 4PX*BU36BS3 | *DD2B080ACV3 |  |  |  | 11 | 18 | 8.2 |  | FALSE | FALSE | TRUE |  | 83 | 63 | 64 | FALSE | [6 empty] | R410A | USA, Canada | 8900 | 0.8 | 3.26 | 32000 | 2.91 | 3.22 | 31500 | 2.94 | 3.14 | 10620 | 0.3 | 10.37 | 34360 | 2.51 | 4.01 | 7900 | 0.52 | 4.45 | 30400 | 2.18 | 4.09 | 31300 | 2.55 | 3.6 | 15710 | 1.91 | 2.41 | 25400 | 2.18 | 3.41 | 25200 | 3.4 | 2.17 | 16588 | 2.72 | 1.79 |  |  |  | 19720 | 3.26 | 1.77
05/01/23 | Live | Trane U.S. Inc. | AMERICAN STANDARD |  | Singlezone Ducted, Centrally Ducted | 210653107 |  | HRCU-A-CB | 4A6V8X36A1 | Ducted Indoor Units | 4PX*BU36BS3 | *DHMB080ACV3 |  |  |  | 10 | 17.5 | 8.1 |  | FALSE | FALSE | TRUE |  | 83 | 63 | 65 | FALSE | [6 empty] | R410A | USA, Canada | 8900 | 0.82 | 3.18 | 31800 | 3.18 | 2.93 | 31400 | 3.21 | 2.87 | 10790 | 0.28 | 11.29 | 34100 | 2.53 | 3.95 | 7900 | 0.53 | 4.37 | 30400 | 2.12 | 4.2 | 31200 | 2.62 | 3.49 | 15820 | 1.91 | 2.43 | 25400 | 2.12 | 3.51 | 25200 | 3.47 | 2.13 | 16828 | 2.74 | 1.8 |  |  |  | 19920 | 3.3 | 1.77
05/01/23 | Live | Trane U.S. Inc. | AMERICAN STANDARD |  | Singlezone Ducted, Centrally Ducted | 207590753 |  | HRCU-A-CB | 4A6V8X36A1 | Ducted Indoor Units | 4PX*BU36BS3 | *UD2B060ACV3 |  |  |  | 11.5 | 18 | 8.2 |  | FALSE | FALSE | TRUE |  | 83 | 64 | 67 | FALSE | [6 empty] | R410A | USA, Canada | 9700 | 0.78 | 3.64 | 34000 | 2.96 | 3.37 | 34600 | 2.92 | 3.47 | 11590 | 0.27 | 12.58 | 37620 | 2.48 | 4.45 | 8200 | 0.54 | 4.45 | 31000 | 2.14 | 4.25 | 32500 | 2.7 | 3.53 | 16590 | 1.95 | 2.49 | 25800 | 2.14 | 3.53 | 26000 | 3.55 | 2.15 | 17640 | 2.78 | 1.86 |  |  |  | 20760 | 3.36 | 1.81
05/01/23 | Live | Trane U.S. Inc. | AMERICAN STANDARD |  | Singlezone Ducted, Centrally Ducted | 207590754 |  | HRCU-A-CB | 4A6V8X36A1 | Ducted Indoor Units | 4PX*BU36BS3 | *UD2B080ACV3 |  |  |  | 11.5 | 18 | 8.1 |  | FALSE | FALSE | TRUE |  | 83 | 64 | 67 | FALSE | N/A | [5 empty] | R410A | USA, Canada | 9700 | 0.78 | 3.64 | 33800 | 2.94 | 3.37 | 34500 | 2.9 | 3.49 | 11590 | 0.28 | 12.13 | 37520 | 2.5 | 4.4 | 8200 | 0.54 | 4.45 | 31000 | 2.12 | 4.29 | 32600 | 2.74 | 3.49 | 16480 | 1.94 | 2.49 | 25800 | 2.12 | 3.57 | 26100 | 3.61 | 2.12 | 17480 | 2.78 | 1.84 |  |  |  | 20680 | 3.4 | 1.78
05/01/23 | Live | Trane U.S. Inc. | AMERICAN STANDARD |  | Singlezone Ducted, Centrally Ducted | 207590755 |  | HRCU-A-CB | 4A6V8X36A1 | Ducted Indoor Units | 4PX*BU36BS3 | *UHMB060ACV3 |  |  |  | 11.7 | 18 | 8.2 |  | TRUE | FALSE | TRUE |  | 83 | 64 | 67 | FALSE | [6 empty] | R410A | USA, Canada | 9900 | 0.78 | 3.72 | 34000 | 2.91 | 3.42 | 34600 | 2.87 | 3.53 | 11620 | 0.26 | 13.1 | 37560 | 2.45 | 4.49 | 8100 | 0.53 | 4.48 | 31000 | 2.16 | 4.21 | 32400 | 2.71 | 3.5 | 16370 | 1.94 | 2.47 | 26000 | 2.16 | 3.53 | 26200 | 3.57 | 2.15 | 17480 | 2.8 | 1.83 |  |  |  | 20680 | 3.38 | 1.79
05/01/23 | Live | Trane U.S. Inc. | AMERICAN STANDARD |  | Singlezone Ducted, Centrally Ducted | 207590752 |  | HRCU-A-CB | 4A6V8X36A1 | Ducted Indoor Units | 4PX*BU36BS3 | *UHMB080ACV3 |  |  |  | 11.7 | 18 | 8.2 |  | TRUE | FALSE | TRUE |  | 83 | 64 | 67 | FALSE | [6 empty] | R410A | USA, Canada | 9900 | 0.78 | 3.72 | 34000 | 2.91 | 3.42 | 34600 | 2.87 | 3.53 | 11620 | 0.24 | 14.19 | 37720 | 2.43 | 4.55 | 8100 | 0.53 | 4.48 | 31000 | 2.14 | 4.25 | 32300 | 2.7 | 3.51 | 16150 | 1.95 | 2.43 | 26000 | 2.14 | 3.56 | 26200 | 3.58 | 2.14 | 17134 | 2.8 | 1.79 |  |  |  | 20440 | 3.38 | 1.77
05/01/23 | Live | Trane U.S. Inc. | AMERICAN STANDARD |  | Singlezone Ducted, Centrally Ducted | 210653113 |  | HRCU-A-CB | 4A6V8X36A1 | Ducted Indoor Units | 4PX*BU36BS3 | L8V1A060U3VSA+RP |  |  |  | 11.5 | 18 | 7.8 |  | FALSE | FALSE | FALSE |  | 83 | 63 | 65 | FALSE | [6 empty] | R410A | USA, Canada | 9100 | 0.79 | 3.38 | 32800 | 2.85 | 3.37 | 32600 | 2.86 | 3.34 | 11160 | 0.19 | 17.21 | 35200 | 2.42 | 4.26 | 7800 | 0.53 | 4.31 | 30000 | 2.06 | 4.27 | 30900 | 2.69 | 3.37 | 15710 | 1.87 | 2.46 | 25000 | 2.06 | 3.56 | 24900 | 3.54 | 2.06 | 16728 | 2.68 | 1.83 |  |  |  | 19760 | 3.3 | 1.75
05/01/23 | Live | Trane U.S. Inc. | AMERICAN STANDARD |  | Singlezone Ducted, Centrally Ducted | 210653108 |  | HRCU-A-CB | 4A6V8X36A1 | Ducted Indoor Units | 4PX*BU36BS3 | L8V1B080U4VSA+RP |  |  |  | 11.5 | 18 | 8.2 |  | FALSE | FALSE | TRUE |  | 84 | 64 | 66 | FALSE | [6 empty] | R410A | USA, Canada | 10000 | 0.77 | 3.81 | 34000 | 2.96 | 3.37 | 34700 | 2.92 | 3.48 | 11620 | 0.27 | 12.61 | 37400 | 2.45 | 4.47 | 8100 | 0.54 | 4.4 | 31200 | 2.14 | 4.27 | 32500 | 2.74 | 3.48 | 16370 | 1.99 | 2.41 | 26400 | 2.14 | 3.62 | 26700 | 3.65 | 2.14 | 17480 | 2.86 | 1.79 |  |  |  | 20840 | 3.46 | 1.77
05/01/23 | Live | Trane U.S. Inc. | AMERICAN STANDARD |  | Singlezone Ducted, Centrally Ducted | 210692090 |  | HRCU-A-CB | 4A6V8X36A1 | Ducted Indoor Units | 4PX*BU36BS3 | S8V2A040M3PCA |  |  |  | 11.7 | 18 | 7.8 |  | FALSE | FALSE | FALSE |  | 83 | 63 | 66 | FALSE | [6 empty] | R410A | USA, Canada | 9000 | 0.75 | 3.52 | 32800 | 2.8 | 3.43 | 32700 | 2.81 | 3.41 | 11160 | 0.19 | 17.21 | 35300 | 2.41 | 4.29 | 7800 | 0.52 | 4.4 | 29800 | 2.06 | 4.24 | 30900 | 2.69 | 3.37 | 15600 | 1.88 | 2.43 | 25000 | 2.06 | 3.56 | 25000 | 3.54 | 2.07 | 16588 | 2.68 | 1.81 |  |  |  | 19720 | 3.3 | 1.75
05/01/23 | Live | Trane U.S. Inc. | AMERICAN STANDARD |  | Singlezone Ducted, Centrally Ducted | 211081450 |  | HRCU-A-CB | 4A6V8X36A1 | Ducted Indoor Units | 4PX*BU36BS3 | S8V2A040M3PDA |  |  |  | 11.7 | 18 | 7.8 |  | FALSE | FALSE | FALSE |  | 83 | 63 | 66 | FALSE | [6 empty] | R410A | USA, Canada | 9000 | 0.7 | 3.77 | 32800 | 2.8 | 3.43 | 32700 | 2.81 | 3.41 | 11160 | 0.19 | 17.21 | 35300 | 2.41 | 4.29 | 7800 | 0.52 | 4.4 | 29800 | 2.06 | 4.24 | 30900 | 2.69 | 3.37 | 15600 | 1.88 | 2.43 | 25000 | 2.06 | 3.56 | 25000 | 3.54 | 2.07 | 16588 | 2.68 | 1.81 |  |  |  | 19720 | 3.3 | 1.75
05/01/23 | Live | Trane U.S. Inc. | AMERICAN STANDARD |  | Singlezone Ducted, Centrally Ducted | 210692089 |  | HRCU-A-CB | 4A6V8X36A1 | Ducted Indoor Units | 4PX*BU36BS3 | S8V2B060M4PCA |  |  |  | 11.7 | 18 | 8.2 |  | FALSE | FALSE | TRUE |  | 84 | 63 | 66 | FALSE | [6 empty] | R410A | USA, Canada | 8900 | 0.69 | 3.78 | 34200 | 2.92 | 3.43 | 34700 | 2.89 | 3.52 | 11600 | 0.13 | 26.15 | 37560 | 2.47 | 4.46 | 8100 | 0.53 | 4.48 | 31200 | 2.16 | 4.23 | 32500 | 2.71 | 3.51 | 16370 | 1.96 | 2.45 | 26400 | 2.16 | 3.58 | 26600 | 3.61 | 2.16 | 17440 | 2.82 | 1.81 |  |  |  | 20740 | 3.42 | 1.78
05/01/23 | Live | Trane U.S. Inc. | AMERICAN STANDARD |  | Singlezone Ducted, Centrally Ducted | 211081451 |  | HRCU-A-CB | 4A6V8X36A1 | Ducted Indoor Units | 4PX*BU36BS3 | S8V2B060M4PDA |  |  |  | 11.7 | 18 | 8.2 |  | FALSE | FALSE | TRUE |  | 84 | 63 | 66 | FALSE | [6 empty] | R410A | USA, Canada | 8900 | 0.73 | 3.57 | 34200 | 2.92 | 3.43 | 34700 | 2.89 | 3.52 | 11600 | 0.13 | 26.15 | 37560 | 2.47 | 4.46 | 8100 | 0.53 | 4.48 | 31200 | 2.16 | 4.23 | 32500 | 2.71 | 3.51 | 16370 | 1.96 | 2.45 | 26400 | 2.16 | 3.58 | 26600 | 3.61 | 2.16 | 17440 | 2.82 | 1.81 |  |  |  | 20740 | 3.42 | 1.78
05/01/23 | Live | Trane U.S. Inc. | AMERICAN STANDARD |  | Singlezone Ducted, Centrally Ducted | 210692091 |  | HRCU-A-CB | 4A6V8X36A1 | Ducted Indoor Units | 4PX*BU36BS3 | S8V2B080M4PCA |  |  |  | 11.7 | 18 | 8.2 |  | FALSE | FALSE | TRUE |  | 84 | 63 | 66 | FALSE | [6 empty] | R410A | USA, Canada | 9400 | 0.71 | 3.88 | 34200 | 2.92 | 3.43 | 34700 | 2.89 | 3.52 | 11660 | 0.19 | 17.99 | 37560 | 2.47 | 4.46 | 8200 | 0.54 | 4.45 | 31200 | 2.16 | 4.23 | 32500 | 2.72 | 3.5 | 16370 | 1.97 | 2.44 | 26400 | 2.16 | 3.58 | 26600 | 3.62 | 2.15 | 17440 | 2.82 | 1.81 |  |  |  | 20740 | 3.42 | 1.78
05/01/23 | Live | Trane U.S. Inc. | AMERICAN STANDARD |  | Singlezone Ducted, Centrally Ducted | 211081452 |  | HRCU-A-CB | 4A6V8X36A1 | Ducted Indoor Units | 4PX*BU36BS3 | S8V2B080M4PDA |  |  |  | 11.7 | 18 | 8.2 |  | FALSE | FALSE | TRUE |  | 84 | 63 | 66 | FALSE | [6 empty] | R410A | USA, Canada | 9400 | 0.76 | 3.62 | 34200 | 2.92 | 3.43 | 34700 | 2.89 | 3.52 | 11660 | 0.19 | 17.99 | 37560 | 2.47 | 4.46 | 8200 | 0.54 | 4.45 | 31200 | 2.16 | 4.23 | 32500 | 2.72 | 3.5 | 16370 | 1.97 | 2.44 | 26400 | 2.16 | 3.58 | 26600 | 3.62 | 2.15 | 17440 | 2.82 | 1.81 |  |  |  | 20740 | 3.42 | 1.78
05/01/23 | Live | Trane U.S. Inc. | AMERICAN STANDARD |  | Singlezone Ducted, Centrally Ducted | 207590261 |  | HRCU-A-CB | 4A6V8X36A1 | Ducted Indoor Units | 4PX*BU36BS3 | S9V2B040D3PSB+RP |  |  |  | 10 | 18 | 8.2 |  | FALSE | FALSE | TRUE |  | 83 | 64 | 65 | FALSE | N/A | [5 empty] | R410A | USA, Canada | 9000 | 0.8 | 3.3 | 32000 | 3.2 | 2.93 | 31500 | 3.23 | 2.86 | 10790 | 0.29 | 10.9 | 34360 | 2.55 | 3.95 | 7900 | 0.51 | 4.54 | 30600 | 2.16 | 4.15 | 31300 | 2.62 | 3.5 | 15820 | 1.81 | 2.56 | 25600 | 2.16 | 3.47 | 25400 | 3.46 | 2.15 | 16828 | 2.82 | 1.75 |  |  |  | 20020 | 3.34 | 1.76
05/01/23 | Live | Trane U.S. Inc. | AMERICAN STANDARD |  | Singlezone Ducted, Centrally Ducted | 210653111 |  | HRCU-A-CB | 4A6V8X36A1 | Ducted Indoor Units | 4PX*BU36BS3 | S9V2B040U3PSB+RP |  |  |  | 11.5 | 18 | 8.2 |  | FALSE | FALSE | TRUE |  | 83 | 63 | 66 | FALSE | [6 empty] | R410A | USA, Canada | 9800 | 0.79 | 3.64 | 34000 | 2.96 | 3.37 | 34600 | 2.92 | 3.47 | 11690 | 0.25 | 13.7 | 37620 | 2.48 | 4.45 | 8100 | 0.53 | 4.48 | 31200 | 2.14 | 4.27 | 32500 | 2.74 | 3.48 | 16370 | 2 | 2.4 | 26000 | 2.14 | 3.56 | 26200 | 3.58 | 2.14 | 17440 | 2.88 | 1.77 |  |  |  | 20680 | 3.42 | 1.77
05/01/23 | Live | Trane U.S. Inc. | AMERICAN STANDARD |  | Singlezone Ducted, Centrally Ducted | 207590174 |  | HRCU-A-CB | 4A6V8X36A1 | Ducted Indoor Units | 4PX*BU36BS3 | S9V2B040U3VSA+RP |  |  |  | 11.5 | 18 | 8.2 |  | FALSE | FALSE | TRUE |  | 83 | 64 | 66 | FALSE | N/A | [5 empty] | R410A | USA, Canada | 9800 | 0.79 | 3.64 | 34000 | 2.96 | 3.37 | 34600 | 2.92 | 3.47 | 11690 | 0.25 | 13.7 | 37620 | 2.48 | 4.45 | 8100 | 0.53 | 4.48 | 31200 | 2.14 | 4.27 | 32500 | 2.74 | 3.48 | 16370 | 2 | 2.4 | 26000 | 2.14 | 3.56 | 26200 | 3.58 | 2.14 | 17440 | 2.88 | 1.77 |  |  |  | 20680 | 3.44 | 1.76
05/01/23 | Live | Trane U.S. Inc. | AMERICAN STANDARD |  | Singlezone Ducted, Centrally Ducted | 207590225 |  | HRCU-A-CB | 4A6V8X36A1 | Ducted Indoor Units | 4PX*BU36BS3 | S9V2B060D3PSB+RP |  |  |  | 10 | 18 | 8.2 |  | FALSE | FALSE | TRUE |  | 83 | 63 | 65 | FALSE | N/A | [5 empty] | R410A | USA, Canada | 8900 | 0.83 | 3.14 | 31800 | 3.18 | 2.93 | 31500 | 3.2 | 2.88 | 10790 | 0.28 | 11.29 | 34100 | 2.5 | 4 | 7900 | 0.51 | 4.54 | 30400 | 2.14 | 4.16 | 31300 | 2.64 | 3.47 | 15820 | 1.95 | 2.38 | 25400 | 2.14 | 3.48 | 25300 | 3.47 | 2.14 | 16788 | 2.8 | 1.76 |  |  |  | 19920 | 3.32 | 1.76
05/01/23 | Live | Trane U.S. Inc. | AMERICAN STANDARD |  | Singlezone Ducted, Centrally Ducted | 210653110 |  | HRCU-A-CB | 4A6V8X36A1 | Ducted Indoor Units | 4PX*BU36BS3 | S9V2B060U3PSB+RP |  |  |  | 11.5 | 18 | 8.2 |  | FALSE | FALSE | TRUE |  | 83 | 63 | 66 | FALSE | [6 empty] | R410A | USA, Canada | 9800 | 0.81 | 3.55 | 33800 | 2.94 | 3.37 | 34600 | 2.89 | 3.51 | 11690 | 0.23 | 14.9 | 37560 | 2.45 | 4.49 | 8200 | 0.53 | 4.53 | 31200 | 2.14 | 4.27 | 32600 | 2.77 | 3.45 | 16480 | 1.99 | 2.43 | 26000 | 2.14 | 3.56 | 26300 | 3.6 | 2.14 | 17440 | 2.86 | 1.79 |  |  |  | 20740 | 3.44 | 1.77
05/01/23 | Live | Trane U.S. Inc. | AMERICAN STANDARD |  | Singlezone Ducted, Centrally Ducted | 207590176 |  | HRCU-A-CB | 4A6V8X36A1 | Ducted Indoor Units | 4PX*BU36BS3 | S9V2B060U3VSA+RP |  |  |  | 11.5 | 18 | 8.2 |  | FALSE | FALSE | TRUE |  | 83 | 63 | 66 | FALSE | N/A | [5 empty] | R410A | USA, Canada | 9800 | 0.81 | 3.55 | 33800 | 2.94 | 3.37 | 34600 | 2.89 | 3.51 | 11690 | 0.23 | 14.9 | 37560 | 2.45 | 4.49 | 8200 | 0.53 | 4.53 | 31200 | 2.14 | 4.27 | 32600 | 2.77 | 3.45 | 16480 | 1.99 | 2.43 | 26000 | 2.14 | 3.56 | 26300 | 3.6 | 2.14 | 17440 | 2.86 | 1.79 |  |  |  | 20740 | 3.44 | 1.77
05/01/23 | Live | Trane U.S. Inc. | AMERICAN STANDARD |  | Singlezone Ducted, Centrally Ducted | 207590226 |  | HRCU-A-CB | 4A6V8X36A1 | Ducted Indoor Units | 4PX*BU36BS3 | S9V2B080D3PSB+RP |  |  |  | 10 | 18 | 8.1 |  | FALSE | FALSE | FALSE |  | 83 | 63 | 65 | FALSE | [6 empty] | R410A | USA, Canada | 8800 | 0.83 | 3.11 | 31800 | 3.18 | 2.93 | 31400 | 3.21 | 2.87 | 10690 | 0.26 | 12.05 | 34000 | 2.53 | 3.94 | 7900 | 0.52 | 4.45 | 30600 | 2.12 | 4.23 | 31300 | 2.66 | 3.45 | 15820 | 1.95 | 2.38 | 25400 | 2.12 | 3.51 | 25200 | 3.47 | 2.13 | 16788 | 2.8 | 1.76 |  |  |  | 19920 | 3.34 | 1.75
05/01/23 | Live | Trane U.S. Inc. | AMERICAN STANDARD |  | Singlezone Ducted, Centrally Ducted | 210653109 |  | HRCU-A-CB | 4A6V8X36A1 | Ducted Indoor Units | 4PX*BU36BS3 | S9V2B080U4PSB+RP |  |  |  | 11.5 | 18 | 8.2 |  | FALSE | FALSE | TRUE |  | 83 | 63 | 66 | FALSE | [6 empty] | R410A | USA, Canada | 9700 | 0.77 | 3.69 | 33800 | 2.94 | 3.37 | 34600 | 2.89 | 3.51 | 11690 | 0.2 | 17.13 | 37620 | 2.43 | 4.54 | 8200 | 0.53 | 4.53 | 31200 | 2.14 | 4.27 | 32600 | 2.75 | 3.47 | 16370 | 1.99 | 2.41 | 26000 | 2.14 | 3.56 | 26300 | 3.59 | 2.15 | 17440 | 2.86 | 1.79 |  |  |  | 20680 | 3.42 | 1.77
05/01/23 | Live | Trane U.S. Inc. | AMERICAN STANDARD |  | Singlezone Ducted, Centrally Ducted | 210653112 |  | HRCU-A-CB | 4A6V8X36A1 | Ducted Indoor Units | 4PX*BU36BS3 | S9V2B080U4VSA+RP |  |  |  | 11.5 | 18 | 8.2 |  | FALSE | FALSE | TRUE |  | 83 | 63 | 66 | FALSE | [6 empty] | R410A | USA, Canada | 9700 | 0.78 | 3.64 | 33800 | 2.94 | 3.37 | 34600 | 2.89 | 3.51 | 11690 | 0.2 | 17.13 | 37620 | 2.43 | 4.54 | 8200 | 0.53 | 4.53 | 31200 | 2.14 | 4.27 | 32600 | 2.75 | 3.47 | 16370 | 1.99 | 2.41 | 26000 | 2.14 | 3.56 | 26300 | 3.59 | 2.15 | 17440 | 2.86 | 1.79 |  |  |  | 20680 | 3.44 | 1.76
05/01/23 | Live | Trane U.S. Inc. | AMERICAN STANDARD |  | Singlezone Ducted, Centrally Ducted | 210641187 |  | HRCU-A-CB | 4A6V8X36A1 | Ducted Indoor Units | 4PX*BU42BS3 | *UD2B060A9V3+RP |  |  |  | 11.7 | 18 | 8.2 |  | TRUE | FALSE | TRUE |  | 82 | 62 | 65 | FALSE | [6 empty] | R410A | USA, Canada | 9500 | 0.74 | 3.76 | 34400 | 2.94 | 3.43 | 35200 | 2.89 | 3.57 | 11390 | 0.24 | 13.91 | 38060 | 2.43 | 4.59 | 8400 | 0.58 | 4.24 | 32000 | 2.14 | 4.38 | 33900 | 2.79 | 3.56 | 16700 | 2.06 | 2.38 | 26400 | 2.14 | 3.62 | 27000 | 3.68 | 2.15 | 17680 | 2.94 | 1.76 |  |  |  | 21100 | 3.52 | 1.76
05/01/23 | Live | Trane U.S. Inc. | AMERICAN STANDARD |  | Singlezone Ducted, Centrally Ducted | 211597776 |  | HRCU-A-CB | 4A6V8X36A1 | Ducted Indoor Units | 4PX*BU42BS3 | *UD2B060ACV3 |  |  |  | 12 | 18 | 8.2 |  | TRUE | FALSE | TRUE |  | 81 | 62 | 64 | FALSE | [6 empty] | R410A | USA, Canada | 9700 | 0.73 | 3.89 | 35200 | 2.93 | 3.52 | 35800 | 2.9 | 3.62 | 11690 | 0.25 | 13.7 | 38500 | 2.47 | 4.57 | 8400 | 0.54 | 4.56 | 32200 | 2.2 | 4.29 | 33600 | 2.64 | 3.73 | 16480 | 1.95 | 2.48 | 26400 | 2.2 | 3.52 | 26600 | 3.53 | 2.21 | 17440 | 2.78 | 1.84 |  |  |  | 20840 | 3.36 | 1.82
05/01/23 | Live | Trane U.S. Inc. | AMERICAN STANDARD |  | Singlezone Ducted, Centrally Ducted | 211597777 |  | HRCU-A-CB | 4A6V8X36A1 | Ducted Indoor Units | 4PX*BU42BS3 | *UD2B080ACV3 |  |  |  | 11.7 | 18 | 8.2 |  | TRUE | FALSE | TRUE |  | 81 | 62 | 64 | FALSE | [6 empty] | R410A | USA, Canada | 9700 | 0.78 | 3.64 | 35000 | 2.99 | 3.43 | 35700 | 2.95 | 3.55 | 11690 | 0.27 | 12.69 | 38660 | 2.49 | 4.55 | 8400 | 0.55 | 4.48 | 32200 | 2.2 | 4.29 | 33600 | 2.68 | 3.67 | 16590 | 1.92 | 2.53 | 26400 | 2.2 | 3.52 | 26700 | 3.56 | 2.2 | 17540 | 2.74 | 1.88 |  |  |  | 20900 | 3.36 | 1.82
05/01/23 | Live | Trane U.S. Inc. | AMERICAN STANDARD |  | Singlezone Ducted, Centrally Ducted | 210653118 |  | HRCU-A-CB | 4A6V8X36A1 | Ducted Indoor Units | 4PX*BU42BS3 | *UHMB060ACV3 |  |  |  | 12 | 18 | 8.2 |  | TRUE | FALSE | TRUE |  | 82 | 61 | 64 | FALSE | [6 empty] | R410A | USA, Canada | 9900 | 0.78 | 3.72 | 35200 | 2.93 | 3.52 | 35900 | 2.9 | 3.63 | 11790 | 0.24 | 14.4 | 38660 | 2.43 | 4.66 | 8300 | 0.54 | 4.5 | 32000 | 2.2 | 4.26 | 33500 | 2.66 | 3.69 | 16370 | 1.94 | 2.47 | 26400 | 2.2 | 3.52 | 26600 | 3.53 | 2.21 | 17340 | 2.78 | 1.83 |  |  |  | 20740 | 3.36 | 1.81
05/01/23 | Live | Trane U.S. Inc. | AMERICAN STANDARD |  | Singlezone Ducted, Centrally Ducted | 210653125 |  | HRCU-A-CB | 4A6V8X36A1 | Ducted Indoor Units | 4PX*BU42BS3 | *UHMB080ACV3 |  |  |  | 12 | 18 | 8.2 |  | TRUE | FALSE | TRUE |  | 82 | 61 | 64 | FALSE | [6 empty] | R410A | USA, Canada | 9900 | 0.78 | 3.72 | 35200 | 2.93 | 3.52 | 35900 | 2.89 | 3.64 | 11790 | 0.22 | 15.71 | 38760 | 2.42 | 4.69 | 8300 | 0.53 | 4.59 | 32000 | 2.22 | 4.22 | 33400 | 2.65 | 3.69 | 16150 | 1.83 | 2.59 | 26400 | 2.22 | 3.49 | 26700 | 3.53 | 2.22 | 17134 | 2.8 | 1.79 |  |  |  | 20560 | 3.36 | 1.79
05/01/23 | Live | Trane U.S. Inc. | AMERICAN STANDARD |  | Singlezone Ducted, Centrally Ducted | 210653127 |  | HRCU-A-CB | 4A6V8X36A1 | Ducted Indoor Units | 4PX*BU42BS3 | L8V1A060U3VSA+RP |  |  |  | 11.7 | 18 | 8 |  | TRUE | FALSE | FALSE |  | 82 | 62 | 65 | FALSE | [6 empty] | R410A | USA, Canada | 9300 | 0.69 | 3.95 | 33800 | 2.89 | 3.43 | 34600 | 2.84 | 3.57 | 11460 | 0.17 | 19.76 | 37460 | 2.37 | 4.63 | 8100 | 0.56 | 4.24 | 31000 | 2.1 | 4.33 | 32500 | 2.75 | 3.46 | 16150 | 1.93 | 2.45 | 25600 | 2.1 | 3.57 | 26000 | 3.64 | 2.09 | 17134 | 2.74 | 1.83 |  |  |  | 20380 | 3.4 | 1.76
05/01/23 | Live | Trane U.S. Inc. | AMERICAN STANDARD |  | Singlezone Ducted, Centrally Ducted | 210653123 |  | HRCU-A-CB | 4A6V8X36A1 | Ducted Indoor Units | 4PX*BU42BS3 | L8V1B080U4VSA+RP |  |  |  | 12 | 18 | 8.2 |  | TRUE | FALSE | TRUE |  | 83 | 62 | 64 | FALSE | [6 empty] | R410A | USA, Canada | 10000 | 0.78 | 3.76 | 35000 | 2.92 | 3.51 | 35700 | 2.88 | 3.63 | 11720 | 0.27 | 12.72 | 38660 | 2.45 | 4.62 | 8300 | 0.55 | 4.42 | 32200 | 2.2 | 4.29 | 33600 | 2.69 | 3.66 | 16480 | 1.98 | 2.44 | 26800 | 2.2 | 3.57 | 27100 | 3.6 | 2.21 | 17440 | 2.84 | 1.8 |  |  |  | 20900 | 3.42 | 1.79
05/01/23 | Live | Trane U.S. Inc. | AMERICAN STANDARD |  | Singlezone Ducted, Centrally Ducted | 210692093 |  | HRCU-A-CB | 4A6V8X36A1 | Ducted Indoor Units | 4PX*BU42BS3 | S8V2B060M4PCA |  |  |  | 12 | 18 | 8.2 |  | TRUE | FALSE | TRUE |  | 83 | 62 | 64 | FALSE | [6 empty] | R410A | USA, Canada | 9000 | 0.68 | 3.88 | 35200 | 2.93 | 3.52 | 35700 | 2.9 | 3.61 | 11700 | 0.12 | 28.57 | 38560 | 2.46 | 4.59 | 8300 | 0.54 | 4.5 | 32200 | 2.22 | 4.25 | 33500 | 2.66 | 3.69 | 16370 | 1.96 | 2.45 | 26800 | 2.22 | 3.54 | 27000 | 3.56 | 2.22 | 17440 | 2.8 | 1.83 |  |  |  | 20860 | 3.38 | 1.81
05/01/23 | Live | Trane U.S. Inc. | AMERICAN STANDARD |  | Singlezone Ducted, Centrally Ducted | 211081454 |  | HRCU-A-CB | 4A6V8X36A1 | Ducted Indoor Units | 4PX*BU42BS3 | S8V2B060M4PDA |  |  |  | 12 | 18 | 8.2 |  | TRUE | FALSE | TRUE |  | 83 | 62 | 64 | FALSE | [6 empty] | R410A | USA, Canada | 9000 | 0.67 | 3.94 | 35200 | 2.93 | 3.52 | 35700 | 2.9 | 3.61 | 11700 | 0.12 | 28.57 | 38560 | 2.46 | 4.59 | 8300 | 0.54 | 4.5 | 32200 | 2.22 | 4.25 | 33500 | 2.66 | 3.69 | 16370 | 1.96 | 2.45 | 26800 | 2.22 | 3.54 | 27000 | 3.56 | 2.22 | 17440 | 2.8 | 1.83 |  |  |  | 20860 | 3.38 | 1.81
05/01/23 | Live | Trane U.S. Inc. | AMERICAN STANDARD |  | Singlezone Ducted, Centrally Ducted | 210692094 |  | HRCU-A-CB | 4A6V8X36A1 | Ducted Indoor Units | 4PX*BU42BS3 | S8V2B080M4PCA |  |  |  | 12 | 18 | 8.2 |  | TRUE | FALSE | TRUE |  | 83 | 62 | 64 | FALSE | [6 empty] | R410A | USA, Canada | 9500 | 0.75 | 3.71 | 35200 | 2.93 | 3.52 | 35700 | 2.9 | 3.61 | 11830 | 0.18 | 19.26 | 38560 | 2.47 | 4.58 | 8300 | 0.54 | 4.5 | 32200 | 2.2 | 4.29 | 33500 | 2.67 | 3.68 | 16370 | 1.97 | 2.44 | 26800 | 2.2 | 3.57 | 27000 | 3.58 | 2.21 | 17340 | 2.82 | 1.8 |  |  |  | 20860 | 3.4 | 1.8
05/01/23 | Live | Trane U.S. Inc. | AMERICAN STANDARD |  | Singlezone Ducted, Centrally Ducted | 211081455 |  | HRCU-A-CB | 4A6V8X36A1 | Ducted Indoor Units | 4PX*BU42BS3 | S8V2B080M4PDA |  |  |  | 12 | 18 | 8.2 |  | TRUE | FALSE | TRUE |  | 83 | 62 | 64 | FALSE | [6 empty] | R410A | USA, Canada | 9500 | 0.72 | 3.87 | 35200 | 2.93 | 3.52 | 35700 | 2.9 | 3.61 | 11830 | 0.18 | 19.26 | 38560 | 2.47 | 4.58 | 8300 | 0.54 | 4.5 | 32200 | 2.2 | 4.29 | 33500 | 2.67 | 3.68 | 16370 | 1.97 | 2.44 | 26800 | 2.2 | 3.57 | 27000 | 3.58 | 2.21 | 17340 | 2.82 | 1.8 |  |  |  | 20860 | 3.4 | 1.8
05/01/23 | Live | Trane U.S. Inc. | AMERICAN STANDARD |  | Singlezone Ducted, Centrally Ducted | 210653119 |  | HRCU-A-CB | 4A6V8X36A1 | Ducted Indoor Units | 4PX*BU42BS3 | S9V2B040U3PSB+RP |  |  |  | 12 | 18 | 8.2 |  | TRUE | FALSE | TRUE |  | 81 | 61 | 64 | FALSE | [6 empty] | R410A | USA, Canada | 9900 | 0.79 | 3.67 | 35200 | 2.93 | 3.52 | 35800 | 2.9 | 3.62 | 11790 | 0.24 | 14.4 | 38660 | 2.47 | 4.59 | 8300 | 0.54 | 4.5 | 32200 | 2.2 | 4.29 | 33500 | 2.68 | 3.66 | 16370 | 1.84 | 2.61 | 26400 | 2.2 | 3.52 | 26600 | 3.53 | 2.21 | 17340 | 2.86 | 1.78 |  |  |  | 20700 | 3.4 | 1.78
05/01/23 | Live | Trane U.S. Inc. | AMERICAN STANDARD |  | Singlezone Ducted, Centrally Ducted | 210653120 |  | HRCU-A-CB | 4A6V8X36A1 | Ducted Indoor Units | 4PX*BU42BS3 | S9V2B040U3VSA+RP |  |  |  | 12 | 18 | 8.2 |  | TRUE | FALSE | TRUE |  | 81 | 61 | 64 | FALSE | [6 empty] | R410A | USA, Canada | 9900 | 0.79 | 3.67 | 35200 | 2.93 | 3.52 | 35800 | 2.9 | 3.62 | 11790 | 0.24 | 14.4 | 38660 | 2.47 | 4.59 | 8300 | 0.54 | 4.5 | 32200 | 2.2 | 4.29 | 33500 | 2.68 | 3.66 | 16370 | 1.92 | 2.5 | 26400 | 2.2 | 3.52 | 26600 | 3.53 | 2.21 | 17340 | 2.86 | 1.78 |  |  |  | 20700 | 3.4 | 1.78
05/01/23 | Live | Trane U.S. Inc. | AMERICAN STANDARD |  | Singlezone Ducted, Centrally Ducted | 210653121 |  | HRCU-A-CB | 4A6V8X36A1 | Ducted Indoor Units | 4PX*BU42BS3 | S9V2B060U3PSB+RP |  |  |  | 11.7 | 18 | 8.2 |  | TRUE | FALSE | TRUE |  | 81 | 61 | 64 | FALSE | [6 empty] | R410A | USA, Canada | 9800 | 0.74 | 3.88 | 34800 | 2.97 | 3.43 | 35700 | 2.92 | 3.58 | 11790 | 0.21 | 16.45 | 38980 | 2.45 | 4.66 | 8400 | 0.53 | 4.64 | 32200 | 2.2 | 4.29 | 33700 | 2.72 | 3.63 | 16480 | 1.99 | 2.43 | 26400 | 2.2 | 3.52 | 26700 | 3.56 | 2.2 | 17440 | 2.86 | 1.79 |  |  |  | 20800 | 3.4 | 1.79
05/01/23 | Live | Trane U.S. Inc. | AMERICAN STANDARD |  | Singlezone Ducted, Centrally Ducted | 210653122 |  | HRCU-A-CB | 4A6V8X36A1 | Ducted Indoor Units | 4PX*BU42BS3 | S9V2B060U3VSA+RP |  |  |  | 11.7 | 18 | 8.2 |  | TRUE | FALSE | TRUE |  | 81 | 61 | 64 | FALSE | [6 empty] | R410A | USA, Canada | 9800 | 0.77 | 3.73 | 34800 | 2.97 | 3.43 | 35700 | 2.92 | 3.58 | 11790 | 0.21 | 16.45 | 38980 | 2.45 | 4.66 | 8400 | 0.53 | 4.64 | 32200 | 2.2 | 4.29 | 33700 | 2.72 | 3.63 | 16480 | 1.99 | 2.43 | 26400 | 2.2 | 3.52 | 26700 | 3.56 | 2.2 | 17440 | 2.86 | 1.79 |  |  |  | 20800 | 3.4 | 1.79
05/01/23 | Live | Trane U.S. Inc. | AMERICAN STANDARD |  | Singlezone Ducted, Centrally Ducted | 207590484 |  | HRCU-A-CB | 4A6V8X36A1 | Ducted Indoor Units | 4PX*BU42BS3 | S9V2B080U4PSB+RP |  |  |  | 12 | 18 | 8.2 |  | TRUE | FALSE | TRUE |  | 81 | 60 | 62 | FALSE | N/A | [5 empty] | R410A | USA, Canada | 9800 | 0.73 | 3.93 | 35000 | 2.92 | 3.51 | 35800 | 2.87 | 3.66 | 11860 | 0.21 | 16.55 | 38760 | 2.44 | 4.66 | 8300 | 0.54 | 4.5 | 32200 | 2.2 | 4.29 | 33600 | 2.7 | 3.65 | 16370 | 1.97 | 2.44 | 26400 | 2.2 | 3.52 | 26700 | 3.54 | 2.21 | 17340 | 2.86 | 1.78 |  |  |  | 20740 | 3.4 | 1.79
05/01/23 | Live | Trane U.S. Inc. | AMERICAN STANDARD |  | Singlezone Ducted, Centrally Ducted | 210653124 |  | HRCU-A-CB | 4A6V8X36A1 | Ducted Indoor Units | 4PX*BU42BS3 | S9V2B080U4VSA+RP |  |  |  | 12 | 18 | 8.2 |  | TRUE | FALSE | TRUE |  | 81 | 61 | 64 | FALSE | [6 empty] | R410A | USA, Canada | 9800 | 0.77 | 3.73 | 35000 | 2.92 | 3.51 | 35800 | 2.87 | 3.66 | 11860 | 0.21 | 16.55 | 38760 | 2.44 | 4.66 | 8300 | 0.54 | 4.5 | 32200 | 2.2 | 4.29 | 33600 | 2.7 | 3.65 | 16370 | 1.87 | 2.57 | 26400 | 2.2 | 3.52 | 26700 | 3.54 | 2.21 | 17340 | 2.86 | 1.78 |  |  |  | 20740 | 3.4 | 1.79
05/01/23 | Live | Trane U.S. Inc. | AMERICAN STANDARD |  | Singlezone Ducted, Centrally Ducted | 210641189 |  | HRCU-A-CB | 4A6V8X36A1 | Ducted Indoor Units | 4PX*BU48BS3 | *DD2B060A9V3+RP |  |  |  | 11.2 | 18 | 8.2 |  | FALSE | FALSE | TRUE |  | 83 | 63 | 66 | FALSE | [6 empty] | R410A | USA, Canada | 9100 | 0.78 | 3.42 | 32200 | 2.88 | 3.28 | 32600 | 2.85 | 3.35 | 10990 | 0.26 | 12.39 | 35200 | 2.4 | 4.3 | 8000 | 0.55 | 4.26 | 30200 | 2.18 | 4.06 | 31500 | 2.57 | 3.59 | 15930 | 1.85 | 2.52 | 25200 | 2.18 | 3.39 | 25400 | 3.4 | 2.19 | 16828 | 2.76 | 1.79 |  |  |  | 20020 | 3.26 | 1.8
05/01/23 | Live | Trane U.S. Inc. | AMERICAN STANDARD |  | Singlezone Ducted, Centrally Ducted | 211597778 |  | HRCU-A-CB | 4A6V8X36A1 | Ducted Indoor Units | 4PX*BU48BS3 | *DD2B060ACV3 |  |  |  | 11.2 | 18 | 8.2 |  | FALSE | FALSE | TRUE |  | 84 | 63 | 66 | FALSE | [6 empty] | R410A | USA, Canada | 9400 | 0.77 | 3.58 | 33200 | 2.96 | 3.29 | 33600 | 2.94 | 3.35 | 11290 | 0.3 | 11.03 | 36460 | 2.47 | 4.33 | 8100 | 0.53 | 4.48 | 30800 | 2.22 | 4.07 | 32100 | 2.53 | 3.72 | 16150 | 1.92 | 2.47 | 26000 | 2.22 | 3.43 | 26100 | 3.45 | 2.22 | 17134 | 2.74 | 1.83 |  |  |  | 20440 | 3.28 | 1.83
05/01/23 | Live | Trane U.S. Inc. | AMERICAN STANDARD |  | Singlezone Ducted, Centrally Ducted | 210641188 |  | HRCU-A-CB | 4A6V8X36A1 | Ducted Indoor Units | 4PX*BU48BS3 | *DD2B080A9V3+RP |  |  |  | 11.2 | 18 | 8.2 |  | FALSE | FALSE | TRUE |  | 83 | 63 | 66 | FALSE | [6 empty] | R410A | USA, Canada | 9200 | 0.75 | 3.6 | 32400 | 2.89 | 3.29 | 32600 | 2.88 | 3.32 | 10920 | 0.27 | 11.85 | 35300 | 2.44 | 4.24 | 8100 | 0.54 | 4.4 | 30400 | 2.22 | 4.01 | 31500 | 2.54 | 3.63 | 16040 | 1.93 | 2.44 | 25400 | 2.22 | 3.35 | 25500 | 3.38 | 2.21 | 17034 | 2.74 | 1.82 |  |  |  | 20120 | 3.24 | 1.82
05/01/23 | Live | Trane U.S. Inc. | AMERICAN STANDARD |  | Singlezone Ducted, Centrally Ducted | 207590227 |  | HRCU-A-CB | 4A6V8X36A1 | Ducted Indoor Units | 4PX*BU48BS3 | *DD2B080ACV3 |  |  |  | 11.2 | 18 | 8.2 |  | FALSE | FALSE | TRUE |  | 83 | 63 | 66 | FALSE | N/A | [5 empty] | R410A | USA, Canada | 9400 | 0.77 | 3.58 | 33000 | 2.95 | 3.28 | 33600 | 2.91 | 3.38 | 11290 | 0.28 | 11.82 | 36360 | 2.46 | 4.33 | 8100 | 0.54 | 4.4 | 30600 | 2.2 | 4.08 | 32100 | 2.54 | 3.7 | 16040 | 1.79 | 2.63 | 25600 | 2.2 | 3.41 | 25800 | 3.43 | 2.2 | 16994 | 2.76 | 1.8 |  |  |  | 20180 | 3.3 | 1.79
05/01/23 | Live | Trane U.S. Inc. | AMERICAN STANDARD |  | Singlezone Ducted, Centrally Ducted | 210653131 |  | HRCU-A-CB | 4A6V8X36A1 | Ducted Indoor Units | 4PX*BU48BS3 | *DHMB080ACV3 |  |  |  | 11.2 | 18 | 8.2 |  | FALSE | FALSE | TRUE |  | 83 | 63 | 65 | FALSE | [6 empty] | R410A | USA, Canada | 9200 | 0.78 | 3.46 | 32800 | 2.93 | 3.28 | 32400 | 2.95 | 3.22 | 11090 | 0.26 | 12.5 | 35100 | 2.52 | 4.08 | 8000 | 0.53 | 4.42 | 30600 | 2.22 | 4.04 | 31400 | 2.52 | 3.65 | 15930 | 1.86 | 2.51 | 25400 | 2.22 | 3.35 | 25200 | 3.33 | 2.22 | 16828 | 2.64 | 1.87 |  |  |  | 19920 | 3.18 | 1.84
05/01/23 | Live | Trane U.S. Inc. | AMERICAN STANDARD |  | Singlezone Ducted, Centrally Ducted | 210653128 |  | HRCU-A-CB | 4A6V8X36A1 | Ducted Indoor Units | 4PX*BU48BS3 | S9V2B040D3PSB+RP |  |  |  | 11.2 | 18 | 8.2 |  | FALSE | FALSE | TRUE |  | 83 | 64 | 66 | FALSE | [6 empty] | R410A | USA, Canada | 9400 | 0.79 | 3.49 | 33000 | 2.95 | 3.28 | 33500 | 2.91 | 3.37 | 11290 | 0.27 | 12.25 | 36360 | 2.49 | 4.28 | 8100 | 0.54 | 4.4 | 30800 | 2.2 | 4.1 | 32100 | 2.61 | 3.6 | 16370 | 1.92 | 2.5 | 25800 | 2.2 | 3.44 | 26000 | 3.45 | 2.21 | 17440 | 2.84 | 1.8 |  |  |  | 20580 | 3.34 | 1.81
05/01/23 | Live | Trane U.S. Inc. | AMERICAN STANDARD |  | Singlezone Ducted, Centrally Ducted | 207590231 |  | HRCU-A-CB | 4A6V8X36A1 | Ducted Indoor Units | 4PX*BU48BS3 | S9V2B060D3PSB+RP |  |  |  | 11.2 | 18 | 8.2 |  | FALSE | FALSE | TRUE |  | 83 | 64 | 66 | FALSE | N/A | [5 empty] | R410A | USA, Canada | 9200 | 0.76 | 3.55 | 32600 | 2.91 | 3.28 | 32300 | 2.93 | 3.23 | 11090 | 0.25 | 13 | 35260 | 2.51 | 4.12 | 8000 | 0.52 | 4.51 | 30600 | 2.24 | 4 | 31500 | 2.55 | 3.62 | 16040 | 1.91 | 2.46 | 25600 | 2.24 | 3.35 | 25500 | 3.35 | 2.23 | 17034 | 2.74 | 1.82 |  |  |  | 20120 | 3.24 | 1.82
05/01/23 | Live | Trane U.S. Inc. | AMERICAN STANDARD |  | Singlezone Ducted, Centrally Ducted | 207590230 |  | HRCU-A-CB | 4A6V8X36A1 | Ducted Indoor Units | 4PX*BU48BS3 | S9V2B080D3PSB+RP |  |  |  | 11 | 18 | 8.2 |  | FALSE | FALSE | TRUE |  | 83 | 65 | 67 | FALSE | N/A | [5 empty] | R410A | USA, Canada | 9100 | 0.76 | 3.51 | 32800 | 2.98 | 3.23 | 32400 | 3 | 3.17 | 11160 | 0.24 | 13.63 | 35260 | 2.54 | 4.07 | 8000 | 0.52 | 4.51 | 30600 | 2.2 | 4.08 | 31500 | 2.56 | 3.61 | 15820 | 1.9 | 2.44 | 25400 | 2.2 | 3.38 | 25200 | 3.36 | 2.2 | 16728 | 2.72 | 1.8 |  |  |  | 19880 | 3.24 | 1.8
05/01/23 | Live | Trane U.S. Inc. | AMERICAN STANDARD |  | Singlezone Ducted, Centrally Ducted | 210653130 |  | HRCU-A-CB | 4A6V8X36A1 | Ducted Indoor Units | 4PX*BU48BS3 | S9V2B080D3VSA+RP |  |  |  | 11 | 18 | 8.2 |  | FALSE | FALSE | TRUE |  | 83 | 63 | 64 | FALSE | [6 empty] | R410A | USA, Canada | 9100 | 0.82 | 3.25 | 32800 | 2.98 | 3.23 | 32400 | 3 | 3.17 | 11160 | 0.24 | 13.63 | 35260 | 2.54 | 4.07 | 8000 | 0.52 | 4.51 | 30600 | 2.2 | 4.08 | 31500 | 2.56 | 3.61 | 15820 | 1.9 | 2.44 | 25400 | 2.2 | 3.38 | 25200 | 3.36 | 2.2 | 16728 | 2.72 | 1.8 |  |  |  | 19880 | 3.24 | 1.8
05/01/23 | Live | Trane U.S. Inc. | AMERICAN STANDARD |  | Singlezone Ducted, Centrally Ducted | 207590229 |  | HRCU-A-CB | 4A6V8X36A1 | Ducted Indoor Units | 4PX*BU48BS3 | S9V2B080D4PSB+RP |  |  |  | 11.2 | 18 | 8.2 |  | FALSE | FALSE | TRUE |  | 83 | 64 | 66 | FALSE | N/A | [5 empty] | R410A | USA, Canada | 9200 | 0.82 | 3.29 | 32800 | 2.93 | 3.28 | 32400 | 2.95 | 3.22 | 11090 | 0.24 | 13.54 | 35260 | 2.51 | 4.12 | 7900 | 0.52 | 4.45 | 30600 | 2.22 | 4.04 | 31500 | 2.53 | 3.65 | 15930 | 1.83 | 2.55 | 25600 | 2.22 | 3.38 | 25400 | 3.34 | 2.23 | 16934 | 2.74 | 1.81 |  |  |  | 20080 | 3.22 | 1.83
05/01/23 | Live | Trane U.S. Inc. | AMERICAN STANDARD |  | Singlezone Ducted, Centrally Ducted | 210653129 |  | HRCU-A-CB | 4A6V8X36A1 | Ducted Indoor Units | 4PX*BU48BS3 | S9V2B080D4VSA+RP |  |  |  | 11.2 | 18 | 8.2 |  | FALSE | FALSE | TRUE |  | 83 | 63 | 65 | FALSE | [6 empty] | R410A | USA, Canada | 9200 | 0.82 | 3.29 | 32800 | 2.93 | 3.28 | 32400 | 2.95 | 3.22 | 11090 | 0.24 | 13.54 | 35260 | 2.51 | 4.12 | 7900 | 0.52 | 4.45 | 30600 | 2.22 | 4.04 | 31500 | 2.53 | 3.65 | 15930 | 1.9 | 2.46 | 25600 | 2.22 | 3.38 | 25400 | 3.34 | 2.23 | 16934 | 2.74 | 1.81 |  |  |  | 20080 | 3.22 | 1.83
05/01/23 | Live | Trane U.S. Inc. | AMERICAN STANDARD |  | Singlezone Ducted, Centrally Ducted | 207590180 |  | HRCU-A-CB | 4A6V8X36A1 | Ducted Indoor Units | 4PX*CD36BS3 | S9V2C100D4VSA+RP |  |  |  | 11.7 | 18 | 7.8 |  | FALSE | FALSE | FALSE |  | 81 | 62 | 64 | FALSE | [6 empty] | R410A | USA, Canada | 10000 | 0.8 | 3.66 | 34200 | 2.92 | 3.43 | 34900 | 2.88 | 3.55 | 11990 | 0.15 | 23.43 | 37920 | 2.41 | 4.61 | 8300 | 0.58 | 4.19 | 32200 | 2.02 | 4.67 | 33600 | 2.92 | 3.37 | 16260 | 2.14 | 2.23 | 26400 | 2.02 | 3.83 | 26700 | 3.87 | 2.02 | 17234 | 3.1 | 1.63 |  |  |  | 20700 | 3.72 | 1.63
05/01/23 | Live | Trane U.S. Inc. | AMERICAN STANDARD |  | Singlezone Ducted, Centrally Ducted | 207590263 |  | HRCU-A-CB | 4A6V8X36A1 | Ducted Indoor Units | 4PX*CD42BS3 | *DD2C100ACV5 |  |  |  | 12 | 18 | 7.8 |  | TRUE | FALSE | FALSE |  | 83 | 62 | 65 | FALSE | [6 empty] | R410A | USA, Canada | 9900 | 0.77 | 3.77 | 35400 | 2.95 | 3.52 | 36200 | 2.91 | 3.65 | 11790 | 0.26 | 13.29 | 39320 | 2.43 | 4.74 | 8200 | 0.54 | 4.45 | 30600 | 2.08 | 4.31 | 32200 | 2.73 | 3.46 | 16370 | 1.93 | 2.49 | 25600 | 2.08 | 3.61 | 25900 | 3.65 | 2.08 | 17340 | 2.74 | 1.85 |  |  |  | 20520 | 3.4 | 1.77
05/01/23 | Live | Trane U.S. Inc. | AMERICAN STANDARD |  | Singlezone Ducted, Centrally Ducted | 207590262 |  | HRCU-A-CB | 4A6V8X36A1 | Ducted Indoor Units | 4PX*CD42BS3 | S9V2C100D4PSB+RP |  |  |  | 12 | 18 | 8 |  | TRUE | FALSE | FALSE |  | 83 | 62 | 64 | FALSE | [6 empty] | R410A | USA, Canada | 9800 | 0.78 | 3.68 | 35600 | 2.97 | 3.51 | 36300 | 2.93 | 3.63 | 11790 | 0.17 | 20.33 | 39160 | 2.41 | 4.76 | 8100 | 0.53 | 4.48 | 30800 | 2.12 | 4.26 | 32100 | 2.73 | 3.45 | 16150 | 2.01 | 2.35 | 25600 | 2.12 | 3.54 | 25900 | 3.59 | 2.11 | 17134 | 2.9 | 1.73 |  |  |  | 20280 | 3.44 | 1.73
05/01/23 | Live | Trane U.S. Inc. | AMERICAN STANDARD |  | Singlezone Ducted, Centrally Ducted | 210641200 |  | HRCU-A-CB | 4A6V8X36A1 | Ducted Indoor Units | 4PX*CU36BS3 | *UD2C080A9V4+RP |  |  |  | 11.7 | 18 | 8.2 |  | TRUE | FALSE | TRUE |  | 83 | 63 | 66 | FALSE | [6 empty] | R410A | USA, Canada | 9600 | 0.74 | 3.8 | 34000 | 2.91 | 3.42 | 34700 | 2.86 | 3.56 | 11660 | 0.22 | 15.53 | 37820 | 2.43 | 4.56 | 8100 | 0.54 | 4.4 | 31000 | 2.16 | 4.21 | 32400 | 2.68 | 3.54 | 16260 | 1.98 | 2.41 | 25800 | 2.16 | 3.5 | 26100 | 3.53 | 2.17 | 17234 | 2.84 | 1.78 |  |  |  | 20480 | 3.38 | 1.78
05/01/23 | Live | Trane U.S. Inc. | AMERICAN STANDARD |  | Singlezone Ducted, Centrally Ducted | 207590766 |  | HRCU-A-CB | 4A6V8X36A1 | Ducted Indoor Units | 4PX*CU36BS3 | *UD2C080ACV4 |  |  |  | 12 | 18 | 8.2 |  | TRUE | FALSE | TRUE |  | 83 | 63 | 66 | FALSE | N/A | [5 empty] | R410A | USA, Canada | 9900 | 0.76 | 3.82 | 34200 | 2.85 | 3.52 | 34900 | 2.81 | 3.64 | 11690 | 0.24 | 14.28 | 37760 | 2.38 | 4.65 | 8200 | 0.53 | 4.53 | 30800 | 2.18 | 4.14 | 32200 | 2.63 | 3.59 | 16040 | 1.91 | 2.46 | 25600 | 2.18 | 3.44 | 25900 | 3.49 | 2.17 | 16994 | 2.74 | 1.82 |  |  |  | 20240 | 3.3 | 1.8
05/01/23 | Live | Trane U.S. Inc. | AMERICAN STANDARD |  | Singlezone Ducted, Centrally Ducted | 210641201 |  | HRCU-A-CB | 4A6V8X36A1 | Ducted Indoor Units | 4PX*CU36BS3 | *UD2C080B9V4+RP |  |  |  | 11.7 | 18 | 8.2 |  | TRUE | FALSE | TRUE |  | 83 | 63 | 66 | FALSE | [6 empty] | R410A | USA, Canada | 9600 | 0.75 | 3.75 | 34000 | 2.91 | 3.42 | 34900 | 2.86 | 3.58 | 11660 | 0.24 | 14.24 | 37600 | 2.41 | 4.57 | 8200 | 0.55 | 4.37 | 31000 | 2.16 | 4.21 | 32500 | 2.69 | 3.54 | 16260 | 1.99 | 2.39 | 25800 | 2.16 | 3.5 | 26100 | 3.55 | 2.15 | 17340 | 2.84 | 1.79 |  |  |  | 20580 | 3.4 | 1.77
05/01/23 | Live | Trane U.S. Inc. | AMERICAN STANDARD |  | Singlezone Ducted, Centrally Ducted | 210641202 |  | HRCU-A-CB | 4A6V8X36A1 | Ducted Indoor Units | 4PX*CU36BS3 | *UD2C100A9V5+RP |  |  |  | 11.7 | 18 | 8.2 |  | TRUE | FALSE | TRUE |  | 83 | 63 | 66 | FALSE | [6 empty] | R410A | USA, Canada | 9800 | 0.74 | 3.88 | 34200 | 2.92 | 3.43 | 34700 | 2.89 | 3.52 | 11690 | 0.24 | 14.28 | 37560 | 2.46 | 4.47 | 8100 | 0.53 | 4.48 | 31200 | 2.16 | 4.23 | 32500 | 2.67 | 3.57 | 16370 | 1.98 | 2.42 | 26000 | 2.16 | 3.53 | 26200 | 3.54 | 2.17 | 17440 | 2.84 | 1.8 |  |  |  | 20680 | 3.4 | 1.78
05/01/23 | Live | Trane U.S. Inc. | AMERICAN STANDARD |  | Singlezone Ducted, Centrally Ducted | 207590767 |  | HRCU-A-CB | 4A6V8X36A1 | Ducted Indoor Units | 4PX*CU36BS3 | *UD2C100ACV5 |  |  |  | 11.7 | 18 | 8.2 |  | TRUE | FALSE | TRUE |  | 83 | 62 | 65 | FALSE | N/A | [5 empty] | R410A | USA, Canada | 9600 | 0.77 | 3.65 | 34200 | 2.92 | 3.43 | 34700 | 2.89 | 3.52 | 11590 | 0.2 | 16.98 | 37660 | 2.42 | 4.56 | 8000 | 0.52 | 4.51 | 31000 | 2.18 | 4.17 | 32300 | 2.63 | 3.6 | 16040 | 1.9 | 2.47 | 26000 | 2.18 | 3.5 | 26200 | 3.51 | 2.19 | 17034 | 2.72 | 1.84 |  |  |  | 20340 | 3.32 | 1.8
05/01/23 | Live | Trane U.S. Inc. | AMERICAN STANDARD |  | Singlezone Ducted, Centrally Ducted | 210641203 |  | HRCU-A-CB | 4A6V8X36A1 | Ducted Indoor Units | 4PX*CU36BS3 | *UD2C100B9V5+RP |  |  |  | 11.7 | 18 | 8.2 |  | TRUE | FALSE | TRUE |  | 82 | 63 | 66 | FALSE | [6 empty] | R410A | USA, Canada | 9600 | 0.72 | 3.91 | 33800 | 2.89 | 3.43 | 34600 | 2.84 | 3.57 | 11490 | 0.23 | 14.64 | 37560 | 2.4 | 4.59 | 8200 | 0.55 | 4.37 | 31000 | 2.16 | 4.21 | 32500 | 2.7 | 3.53 | 16370 | 1.98 | 2.42 | 25600 | 2.16 | 3.47 | 26000 | 3.53 | 2.16 | 17340 | 2.82 | 1.8 |  |  |  | 20580 | 3.38 | 1.78
05/01/23 | Live | Trane U.S. Inc. | AMERICAN STANDARD |  | Singlezone Ducted, Centrally Ducted | 210692100 |  | HRCU-A-CB | 4A6V8X36A1 | Ducted Indoor Units | 4PX*CU36BS3 | S8V2C080M5PCA |  |  |  | 11.7 | 18 | 8.2 |  | TRUE | FALSE | TRUE |  | 83 | 63 | 66 | FALSE | [6 empty] | R410A | USA, Canada | 9300 | 0.7 | 3.89 | 33800 | 2.89 | 3.43 | 34600 | 2.84 | 3.57 | 11460 | 0.19 | 17.68 | 37360 | 2.38 | 4.6 | 8100 | 0.54 | 4.4 | 30800 | 2.14 | 4.22 | 32400 | 2.74 | 3.47 | 16040 | 1.95 | 2.41 | 25800 | 2.14 | 3.53 | 26200 | 3.59 | 2.14 | 17034 | 2.8 | 1.78 |  |  |  | 20440 | 3.4 | 1.76
05/01/23 | Live | Trane U.S. Inc. | AMERICAN STANDARD |  | Singlezone Ducted, Centrally Ducted | 211081460 |  | HRCU-A-CB | 4A6V8X36A1 | Ducted Indoor Units | 4PX*CU36BS3 | S8V2C080M5PDA |  |  |  | 11.7 | 18 | 8.2 |  | TRUE | FALSE | TRUE |  | 83 | 63 | 66 | FALSE | [6 empty] | R410A | USA, Canada | 9300 | 0.72 | 3.79 | 33800 | 2.89 | 3.43 | 34600 | 2.84 | 3.57 | 11460 | 0.19 | 17.68 | 37360 | 2.38 | 4.6 | 8100 | 0.54 | 4.4 | 30800 | 2.14 | 4.22 | 32400 | 2.74 | 3.47 | 16040 | 1.95 | 2.41 | 25800 | 2.14 | 3.53 | 26200 | 3.59 | 2.14 | 17034 | 2.8 | 1.78 |  |  |  | 20440 | 3.4 | 1.76
05/01/23 | Live | Trane U.S. Inc. | AMERICAN STANDARD |  | Singlezone Ducted, Centrally Ducted | 210692099 |  | HRCU-A-CB | 4A6V8X36A1 | Ducted Indoor Units | 4PX*CU36BS3 | S8V2C100M5PCA |  |  |  | 11.7 | 18 | 8.2 |  | TRUE | FALSE | TRUE |  | 84 | 63 | 66 | FALSE | [6 empty] | R410A | USA, Canada | 9400 | 0.72 | 3.83 | 34000 | 2.91 | 3.42 | 34700 | 2.86 | 3.56 | 11660 | 0.17 | 20.1 | 37660 | 2.43 | 4.54 | 8000 | 0.53 | 4.42 | 31000 | 2.16 | 4.21 | 32400 | 2.7 | 3.52 | 16150 | 1.95 | 2.43 | 26200 | 2.16 | 3.55 | 26500 | 3.6 | 2.16 | 17134 | 2.8 | 1.79 |  |  |  | 20500 | 3.4 | 1.77
05/01/23 | Live | Trane U.S. Inc. | AMERICAN STANDARD |  | Singlezone Ducted, Centrally Ducted | 211081461 |  | HRCU-A-CB | 4A6V8X36A1 | Ducted Indoor Units | 4PX*CU36BS3 | S8V2C100M5PDA |  |  |  | 11.7 | 18 | 8.2 |  | TRUE | FALSE | TRUE |  | 84 | 63 | 66 | FALSE | [6 empty] | R410A | USA, Canada | 9400 | 0.71 | 3.88 | 34000 | 2.91 | 3.42 | 34700 | 2.86 | 3.56 | 11660 | 0.17 | 20.1 | 37660 | 2.43 | 4.54 | 8000 | 0.53 | 4.42 | 31000 | 2.16 | 4.21 | 32400 | 2.7 | 3.52 | 16150 | 1.95 | 2.43 | 26200 | 2.16 | 3.55 | 26500 | 3.6 | 2.16 | 17134 | 2.8 | 1.79 |  |  |  | 20500 | 3.4 | 1.77
05/01/23 | Live | Trane U.S. Inc. | AMERICAN STANDARD |  | Singlezone Ducted, Centrally Ducted | 210653135 |  | HRCU-A-CB | 4A6V8X36A1 | Ducted Indoor Units | 4PX*CU36BS3 | S9V2C100U4PSB+RP |  |  |  | 11.7 | 18 | 8.2 |  | TRUE | FALSE | TRUE |  | 82 | 63 | 65 | FALSE | [6 empty] | R410A | USA, Canada | 9700 | 0.73 | 3.89 | 34200 | 2.92 | 3.43 | 34900 | 2.88 | 3.55 | 11690 | 0.18 | 19.03 | 37600 | 2.41 | 4.57 | 8100 | 0.53 | 4.48 | 31000 | 2.18 | 4.17 | 32300 | 2.68 | 3.53 | 16260 | 1.95 | 2.44 | 25600 | 2.18 | 3.44 | 25900 | 3.47 | 2.19 | 17234 | 2.78 | 1.82 |  |  |  | 20420 | 3.32 | 1.8
05/01/23 | Live | Trane U.S. Inc. | AMERICAN STANDARD |  | Singlezone Ducted, Centrally Ducted | 207590182 |  | HRCU-A-CB | 4A6V8X36A1 | Ducted Indoor Units | 4PX*CU36BS3 | S9V2C100U4VSA+RP |  |  |  | 11.7 | 18 | 8.2 |  | TRUE | FALSE | TRUE |  | 83 | 63 | 66 | FALSE | N/A | [5 empty] | R410A | USA, Canada | 9700 | 0.76 | 3.74 | 34200 | 2.92 | 3.43 | 34900 | 2.88 | 3.55 | 11690 | 0.18 | 19.03 | 37600 | 2.41 | 4.57 | 8100 | 0.53 | 4.48 | 31000 | 2.18 | 4.17 | 32300 | 2.68 | 3.53 | 16260 | 1.96 | 2.43 | 25800 | 2.18 | 3.47 | 26100 | 3.5 | 2.19 | 17234 | 2.82 | 1.79 |  |  |  | 20480 | 3.36 | 1.79
05/01/23 | Live | Trane U.S. Inc. | AMERICAN STANDARD |  | Singlezone Ducted, Centrally Ducted | 210641208 |  | HRCU-A-CB | 4A6V8X36A1 | Ducted Indoor Units | 4PX*CU42BS3 | *DD2C100A9V5+RP |  |  |  | 11.7 | 18 | 8.2 |  | TRUE | FALSE | TRUE |  | 83 | 62 | 65 | FALSE | [6 empty] | R410A | USA, Canada | 9300 | 0.7 | 3.89 | 33400 | 2.85 | 3.43 | 34200 | 2.81 | 3.57 | 11190 | 0.25 | 13.12 | 37220 | 2.38 | 4.58 | 8200 | 0.55 | 4.37 | 30600 | 2.18 | 4.11 | 32100 | 2.59 | 3.63 | 16040 | 1.85 | 2.54 | 25400 | 2.18 | 3.41 | 25700 | 3.45 | 2.18 | 16994 | 2.82 | 1.77 |  |  |  | 20180 | 3.32 | 1.78
05/01/23 | Live | Trane U.S. Inc. | AMERICAN STANDARD |  | Singlezone Ducted, Centrally Ducted | 207590267 |  | HRCU-A-CB | 4A6V8X36A1 | Ducted Indoor Units | 4PX*CU42BS3 | *DD2C100ACV5 |  |  |  | 11.5 | 18 | 8.2 |  | FALSE | FALSE | TRUE |  | 83 | 63 | 67 | FALSE | [6 empty] | R410A | USA, Canada | 9400 | 0.76 | 3.62 | 33400 | 2.9 | 3.38 | 34100 | 2.86 | 3.49 | 11190 | 0.27 | 12.15 | 37060 | 2.42 | 4.49 | 8200 | 0.55 | 4.37 | 30600 | 2.16 | 4.15 | 32100 | 2.62 | 3.59 | 16370 | 1.92 | 2.5 | 25600 | 2.16 | 3.47 | 25900 | 3.52 | 2.16 | 17380 | 2.72 | 1.87 |  |  |  | 20520 | 3.32 | 1.81
05/01/23 | Live | Trane U.S. Inc. | AMERICAN STANDARD |  | Singlezone Ducted, Centrally Ducted | 207590268 |  | HRCU-A-CB | 4A6V8X36A1 | Ducted Indoor Units | 4PX*CU42BS3 | *DHMC100ACV4 |  |  |  | 11.5 | 18 | 8.2 |  | FALSE | FALSE | TRUE |  | 83 | 63 | 66 | FALSE | [6 empty] | R410A | USA, Canada | 9300 | 0.73 | 3.73 | 33600 | 2.92 | 3.37 | 34300 | 2.88 | 3.49 | 11190 | 0.25 | 13.12 | 37060 | 2.44 | 4.45 | 8200 | 0.56 | 4.29 | 30800 | 2.16 | 4.18 | 32200 | 2.65 | 3.56 | 16150 | 1.89 | 2.5 | 25800 | 2.16 | 3.5 | 26100 | 3.54 | 2.16 | 17134 | 2.86 | 1.76 |  |  |  | 20380 | 3.4 | 1.76
05/01/23 | Live | Trane U.S. Inc. | AMERICAN STANDARD |  | Singlezone Ducted, Centrally Ducted | 210641204 |  | HRCU-A-CB | 4A6V8X36A1 | Ducted Indoor Units | 4PX*CU42BS3 | *UD2C080A9V4+RP |  |  |  | 12 | 18 | 8.2 |  | TRUE | FALSE | TRUE |  | 81 | 61 | 64 | FALSE | [6 empty] | R410A | USA, Canada | 9600 | 0.72 | 3.91 | 35200 | 2.93 | 3.52 | 36000 | 2.89 | 3.65 | 11760 | 0.21 | 16.41 | 38760 | 2.42 | 4.69 | 8300 | 0.55 | 4.42 | 32000 | 2.22 | 4.22 | 33500 | 2.62 | 3.75 | 16260 | 1.89 | 2.52 | 26200 | 2.22 | 3.46 | 26500 | 3.49 | 2.23 | 17134 | 2.82 | 1.78 |  |  |  | 20540 | 3.34 | 1.8
05/01/23 | Live | Trane U.S. Inc. | AMERICAN STANDARD |  | Singlezone Ducted, Centrally Ducted | 211597781 |  | HRCU-A-CB | 4A6V8X36A1 | Ducted Indoor Units | 4PX*CU42BS3 | *UD2C080ACV4 |  |  |  | 12 | 18 | 8.5 |  | TRUE | FALSE | TRUE |  | 82 | 61 | 64 | FALSE | [6 empty] | R410A | USA, Canada | 9900 | 0.77 | 3.77 | 35200 | 2.93 | 3.52 | 36000 | 2.89 | 3.65 | 11790 | 0.23 | 15.02 | 38760 | 2.37 | 4.79 | 8300 | 0.54 | 4.5 | 31800 | 2.24 | 4.16 | 33300 | 2.58 | 3.78 | 16150 | 1.85 | 2.56 | 26200 | 2.24 | 3.43 | 26500 | 3.47 | 2.24 | 16994 | 2.76 | 1.8 |  |  |  | 20400 | 3.3 | 1.81
05/01/23 | Live | Trane U.S. Inc. | AMERICAN STANDARD |  | Singlezone Ducted, Centrally Ducted | 210641205 |  | HRCU-A-CB | 4A6V8X36A1 | Ducted Indoor Units | 4PX*CU42BS3 | *UD2C080B9V4+RP |  |  |  | 12 | 18 | 8.2 |  | TRUE | FALSE | TRUE |  | 81 | 61 | 64 | FALSE | [6 empty] | R410A | USA, Canada | 9600 | 0.74 | 3.8 | 35000 | 2.92 | 3.51 | 35900 | 2.87 | 3.67 | 11590 | 0.22 | 15.44 | 38860 | 2.4 | 4.75 | 8400 | 0.56 | 4.4 | 32000 | 2.22 | 4.22 | 33600 | 2.63 | 3.74 | 16260 | 1.91 | 2.49 | 26200 | 2.22 | 3.46 | 26500 | 3.5 | 2.22 | 17234 | 2.84 | 1.78 |  |  |  | 20600 | 3.36 | 1.8
05/01/23 | Live | Trane U.S. Inc. | AMERICAN STANDARD |  | Singlezone Ducted, Centrally Ducted | 210641206 |  | HRCU-A-CB | 4A6V8X36A1 | Ducted Indoor Units | 4PX*CU42BS3 | *UD2C100A9V5+RP |  |  |  | 12 | 18 | 8.2 |  | TRUE | FALSE | TRUE |  | 81 | 61 | 64 | FALSE | [6 empty] | R410A | USA, Canada | 9800 | 0.79 | 3.64 | 35200 | 2.93 | 3.52 | 35700 | 2.9 | 3.61 | 11690 | 0.22 | 15.57 | 38560 | 2.44 | 4.63 | 8300 | 0.54 | 4.5 | 32200 | 2.24 | 4.21 | 33500 | 2.62 | 3.75 | 16370 | 1.85 | 2.59 | 26400 | 2.24 | 3.45 | 26600 | 3.48 | 2.24 | 17340 | 2.84 | 1.79 |  |  |  | 20700 | 3.36 | 1.81
05/01/23 | Live | Trane U.S. Inc. | AMERICAN STANDARD |  | Singlezone Ducted, Centrally Ducted | 211289088 |  | HRCU-A-CB | 4A6V8X36A1 | Ducted Indoor Units | 4PX*CU42BS3 | *UD2C100ACV5 |  |  |  | 12 | 18 | 8.5 |  | TRUE | FALSE | TRUE |  | 83 | 61 | 64 | FALSE | [6 empty] | R410A | USA, Canada | 9700 | 0.74 | 3.84 | 35400 | 2.95 | 3.52 | 35900 | 2.92 | 3.6 | 11690 | 0.18 | 19.03 | 38500 | 2.4 | 4.7 | 8200 | 0.53 | 4.53 | 32000 | 2.24 | 4.19 | 33400 | 2.57 | 3.81 | 16150 | 1.87 | 2.53 | 26600 | 2.24 | 3.48 | 26800 | 3.49 | 2.25 | 17094 | 2.74 | 1.83 |  |  |  | 20560 | 3.3 | 1.83
05/01/23 | Live | Trane U.S. Inc. | AMERICAN STANDARD |  | Singlezone Ducted, Centrally Ducted | 210641207 |  | HRCU-A-CB | 4A6V8X36A1 | Ducted Indoor Units | 4PX*CU42BS3 | *UD2C100B9V5+RP |  |  |  | 12 | 18 | 8.2 |  | TRUE | FALSE | TRUE |  | 81 | 61 | 64 | FALSE | [6 empty] | R410A | USA, Canada | 9600 | 0.72 | 3.91 | 34800 | 2.9 | 3.52 | 35600 | 2.85 | 3.66 | 11590 | 0.21 | 16.17 | 38820 | 2.41 | 4.72 | 8400 | 0.56 | 4.4 | 32000 | 2.22 | 4.22 | 33600 | 2.65 | 3.72 | 16370 | 1.91 | 2.51 | 26200 | 2.22 | 3.46 | 26600 | 3.52 | 2.21 | 17300 | 2.84 | 1.79 |  |  |  | 20700 | 3.38 | 1.79
05/01/23 | Live | Trane U.S. Inc. | AMERICAN STANDARD |  | Singlezone Ducted, Centrally Ducted | 210692101 |  | HRCU-A-CB | 4A6V8X36A1 | Ducted Indoor Units | 4PX*CU42BS3 | S8V2C080M5PCA |  |  |  | 12 | 18 | 8.2 |  | TRUE | FALSE | TRUE |  | 83 | 61 | 64 | FALSE | [6 empty] | R410A | USA, Canada | 9300 | 0.72 | 3.79 | 34800 | 2.9 | 3.52 | 35600 | 2.85 | 3.66 | 11630 | 0.17 | 20.05 | 38560 | 2.39 | 4.73 | 8300 | 0.55 | 4.42 | 31800 | 2.2 | 4.24 | 33500 | 2.7 | 3.64 | 16150 | 1.9 | 2.49 | 26400 | 2.2 | 3.52 | 26900 | 3.58 | 2.2 | 17094 | 2.8 | 1.79 |  |  |  | 20560 | 3.4 | 1.77
05/01/23 | Live | Trane U.S. Inc. | AMERICAN STANDARD |  | Singlezone Ducted, Centrally Ducted | 211081462 |  | HRCU-A-CB | 4A6V8X36A1 | Ducted Indoor Units | 4PX*CU42BS3 | S8V2C080M5PDA |  |  |  | 12 | 18 | 8.2 |  | TRUE | FALSE | TRUE |  | 83 | 61 | 64 | FALSE | [6 empty] | R410A | USA, Canada | 9300 | 0.71 | 3.84 | 34800 | 2.9 | 3.52 | 35600 | 2.85 | 3.66 | 11630 | 0.17 | 20.05 | 38560 | 2.39 | 4.73 | 8300 | 0.55 | 4.42 | 31800 | 2.2 | 4.24 | 33500 | 2.7 | 3.64 | 16150 | 1.83 | 2.59 | 26400 | 2.2 | 3.52 | 26900 | 3.58 | 2.2 | 17094 | 2.8 | 1.79 |  |  |  | 20560 | 3.4 | 1.77
05/01/23 | Live | Trane U.S. Inc. | AMERICAN STANDARD |  | Singlezone Ducted, Centrally Ducted | 210692102 |  | HRCU-A-CB | 4A6V8X36A1 | Ducted Indoor Units | 4PX*CU42BS3 | S8V2C100M5PCA |  |  |  | 12 | 18 | 8.2 |  | TRUE | FALSE | TRUE |  | 83 | 61 | 64 | FALSE | [6 empty] | R410A | USA, Canada | 9500 | 0.75 | 3.71 | 35200 | 2.93 | 3.52 | 35900 | 2.89 | 3.64 | 11660 | 0.17 | 20.1 | 38760 | 2.42 | 4.69 | 8300 | 0.55 | 4.42 | 32000 | 2.22 | 4.22 | 33500 | 2.65 | 3.7 | 16150 | 1.93 | 2.45 | 26600 | 2.22 | 3.51 | 26900 | 3.54 | 2.23 | 17134 | 2.78 | 1.81 |  |  |  | 20620 | 3.36 | 1.8
05/01/23 | Live | Trane U.S. Inc. | AMERICAN STANDARD |  | Singlezone Ducted, Centrally Ducted | 211081463 |  | HRCU-A-CB | 4A6V8X36A1 | Ducted Indoor Units | 4PX*CU42BS3 | S8V2C100M5PDA |  |  |  | 12 | 18 | 8.2 |  | TRUE | FALSE | TRUE |  | 83 | 61 | 64 | FALSE | [6 empty] | R410A | USA, Canada | 9500 | 0.75 | 3.71 | 35200 | 2.93 | 3.52 | 35900 | 2.89 | 3.64 | 11660 | 0.17 | 20.1 | 38760 | 2.42 | 4.69 | 8300 | 0.55 | 4.42 | 32000 | 2.22 | 4.22 | 33500 | 2.65 | 3.7 | 16150 | 1.84 | 2.57 | 26600 | 2.22 | 3.51 | 26900 | 3.54 | 2.23 | 17134 | 2.78 | 1.81 |  |  |  | 20620 | 3.36 | 1.8
05/01/23 | Live | Trane U.S. Inc. | AMERICAN STANDARD |  | Singlezone Ducted, Centrally Ducted | 210653136 |  | HRCU-A-CB | 4A6V8X36A1 | Ducted Indoor Units | 4PX*CU42BS3 | S9V2C100D4PSB+RP |  |  |  | 11.5 | 18 | 8.2 |  | FALSE | FALSE | TRUE |  | 83 | 63 | 66 | FALSE | [6 empty] | R410A | USA, Canada | 9300 | 0.7 | 3.89 | 33400 | 2.9 | 3.38 | 34100 | 2.86 | 3.49 | 11190 | 0.19 | 17.26 | 37220 | 2.4 | 4.55 | 8100 | 0.55 | 4.32 | 30800 | 2.2 | 4.1 | 32100 | 2.63 | 3.58 | 16150 | 1.89 | 2.5 | 25600 | 2.2 | 3.41 | 25900 | 3.46 | 2.19 | 17134 | 2.84 | 1.77 |  |  |  | 20380 | 3.34 | 1.79
05/01/23 | Live | Trane U.S. Inc. | AMERICAN STANDARD |  | Singlezone Ducted, Centrally Ducted | 210653139 |  | HRCU-A-CB | 4A6V8X36A1 | Ducted Indoor Units | 4PX*CU42BS3 | S9V2C100D4VSA+RP |  |  |  | 11.5 | 18 | 8.2 |  | FALSE | FALSE | TRUE |  | 83 | 63 | 66 | FALSE | [6 empty] | R410A | USA, Canada | 9300 | 0.75 | 3.63 | 33400 | 2.9 | 3.38 | 34100 | 2.86 | 3.49 | 11190 | 0.19 | 17.26 | 37220 | 2.4 | 4.55 | 8100 | 0.55 | 4.32 | 30800 | 2.2 | 4.1 | 32100 | 2.63 | 3.58 | 16150 | 1.85 | 2.56 | 25600 | 2.2 | 3.41 | 25900 | 3.46 | 2.19 | 17134 | 2.84 | 1.77 |  |  |  | 20380 | 3.34 | 1.79
05/01/23 | Live | Trane U.S. Inc. | AMERICAN STANDARD |  | Singlezone Ducted, Centrally Ducted | 210653137 |  | HRCU-A-CB | 4A6V8X36A1 | Ducted Indoor Units | 4PX*CU42BS3 | S9V2C100U4PSB+RP |  |  |  | 12 | 18 | 8.5 |  | TRUE | FALSE | TRUE |  | 81 | 61 | 64 | FALSE | [6 empty] | R410A | USA, Canada | 9800 | 0.76 | 3.78 | 35200 | 2.93 | 3.52 | 35900 | 2.89 | 3.64 | 11860 | 0.17 | 20.45 | 38760 | 2.4 | 4.73 | 8300 | 0.54 | 4.5 | 32000 | 2.26 | 4.15 | 33400 | 2.62 | 3.74 | 16260 | 1.83 | 2.6 | 26200 | 2.26 | 3.4 | 26500 | 3.45 | 2.25 | 17134 | 2.8 | 1.79 |  |  |  | 20540 | 3.32 | 1.81
05/01/23 | Live | Trane U.S. Inc. | AMERICAN STANDARD |  | Singlezone Ducted, Centrally Ducted | 210653138 |  | HRCU-A-CB | 4A6V8X36A1 | Ducted Indoor Units | 4PX*CU42BS3 | S9V2C100U4VSA+RP |  |  |  | 12 | 18 | 8.5 |  | TRUE | FALSE | TRUE |  | 81 | 61 | 64 | FALSE | [6 empty] | R410A | USA, Canada | 9800 | 0.72 | 3.99 | 35200 | 2.93 | 3.52 | 35900 | 2.89 | 3.64 | 11860 | 0.17 | 20.45 | 38760 | 2.4 | 4.73 | 8300 | 0.54 | 4.5 | 32000 | 2.26 | 4.15 | 33400 | 2.62 | 3.74 | 16260 | 1.91 | 2.49 | 26200 | 2.26 | 3.4 | 26500 | 3.45 | 2.25 | 17134 | 2.8 | 1.79 |  |  |  | 20540 | 3.32 | 1.81
05/01/23 | Live | Trane U.S. Inc. | AMERICAN STANDARD |  | Singlezone Ducted, Centrally Ducted | 210641213 |  | HRCU-A-CB | 4A6V8X36A1 | Ducted Indoor Units | 4PX*CU48BS3 | *DD2C100A9V5+RP |  |  |  | 11.5 | 18 | 8.2 |  | FALSE | FALSE | TRUE |  | 83 | 63 | 66 | FALSE | [6 empty] | R410A | USA, Canada | 9400 | 0.75 | 3.67 | 33000 | 2.87 | 3.37 | 33800 | 2.82 | 3.51 | 11290 | 0.25 | 13.24 | 36500 | 2.38 | 4.49 | 8100 | 0.54 | 4.4 | 30400 | 2.24 | 3.98 | 31900 | 2.51 | 3.72 | 16150 | 1.89 | 2.5 | 25400 | 2.24 | 3.32 | 25700 | 3.36 | 2.24 | 17134 | 2.76 | 1.82 |  |  |  | 20280 | 3.24 | 1.83
05/01/23 | Live | Trane U.S. Inc. | AMERICAN STANDARD |  | Singlezone Ducted, Centrally Ducted | 207590233 |  | HRCU-A-CB | 4A6V8X36A1 | Ducted Indoor Units | 4PX*CU48BS3 | *DD2C100ACV5 |  |  |  | 11.2 | 18 | 8.2 |  | FALSE | FALSE | TRUE |  | 83 | 63 | 66 | FALSE | N/A | [5 empty] | R410A | USA, Canada | 9400 | 0.76 | 3.62 | 33000 | 2.95 | 3.28 | 33700 | 2.9 | 3.41 | 11290 | 0.29 | 11.41 | 36300 | 2.42 | 4.4 | 8100 | 0.54 | 4.4 | 30400 | 2.2 | 4.05 | 31900 | 2.54 | 3.68 | 16260 | 1.88 | 2.53 | 25400 | 2.2 | 3.38 | 25700 | 3.42 | 2.2 | 17340 | 2.68 | 1.9 |  |  |  | 20420 | 3.24 | 1.85
05/01/23 | Live | Trane U.S. Inc. | AMERICAN STANDARD |  | Singlezone Ducted, Centrally Ducted | 210653142 |  | HRCU-A-CB | 4A6V8X36A1 | Ducted Indoor Units | 4PX*CU48BS3 | *DHMC100ACV4 |  |  |  | 11.2 | 18 | 8.2 |  | FALSE | FALSE | TRUE |  | 84 | 64 | 66 | FALSE | [6 empty] | R410A | USA, Canada | 9300 | 0.78 | 3.49 | 33000 | 2.95 | 3.28 | 33700 | 2.91 | 3.39 | 11360 | 0.27 | 12.33 | 36460 | 2.44 | 4.38 | 8200 | 0.55 | 4.37 | 30600 | 2.22 | 4.04 | 32000 | 2.57 | 3.65 | 16260 | 1.86 | 2.56 | 25800 | 2.22 | 3.41 | 26100 | 3.44 | 2.22 | 17234 | 2.8 | 1.8 |  |  |  | 20480 | 3.3 | 1.82
05/01/23 | Live | Trane U.S. Inc. | AMERICAN STANDARD |  | Singlezone Ducted, Centrally Ducted | 210641209 |  | HRCU-A-CB | 4A6V8X36A1 | Ducted Indoor Units | 4PX*CU48BS3 | *UD2C080A9V4+RP |  |  |  | 12 | 18 | 8.2 |  | TRUE | FALSE | TRUE |  | 82 | 62 | 65 | FALSE | [6 empty] | R410A | USA, Canada | 9900 | 0.77 | 3.77 | 35200 | 2.93 | 3.52 | 36000 | 2.89 | 3.65 | 12060 | 0.19 | 18.6 | 38760 | 2.41 | 4.71 | 8200 | 0.55 | 4.37 | 31600 | 2.24 | 4.13 | 33000 | 2.57 | 3.76 | 16260 | 1.83 | 2.6 | 26000 | 2.24 | 3.4 | 26300 | 3.44 | 2.24 | 17234 | 2.8 | 1.8 |  |  |  | 20540 | 3.3 | 1.82
05/01/23 | Live | Trane U.S. Inc. | AMERICAN STANDARD |  | Singlezone Ducted, Centrally Ducted | 207590768 |  | HRCU-A-CB | 4A6V8X36A1 | Ducted Indoor Units | 4PX*CU48BS3 | *UD2C080ACV4 |  |  |  | 12 | 18 | 8.5 |  | TRUE | FALSE | TRUE |  | 82 | 61 | 64 | FALSE | N/A | [5 empty] | R410A | USA, Canada | 10100 | 0.75 | 3.95 | 35200 | 2.93 | 3.52 | 36000 | 2.89 | 3.65 | 12160 | 0.21 | 16.97 | 38760 | 2.37 | 4.79 | 8300 | 0.53 | 4.59 | 31400 | 2.26 | 4.07 | 32800 | 2.54 | 3.78 | 16150 | 1.76 | 2.69 | 26000 | 2.26 | 3.37 | 26300 | 3.42 | 2.25 | 16994 | 2.72 | 1.83 |  |  |  | 20340 | 3.26 | 1.83
05/01/23 | Live | Trane U.S. Inc. | AMERICAN STANDARD |  | Singlezone Ducted, Centrally Ducted | 210641210 |  | HRCU-A-CB | 4A6V8X36A1 | Ducted Indoor Units | 4PX*CU48BS3 | *UD2C080B9V4+RP |  |  |  | 12 | 18 | 8.2 |  | TRUE | FALSE | TRUE |  | 82 | 62 | 65 | FALSE | [6 empty] | R410A | USA, Canada | 9900 | 0.72 | 4.03 | 35000 | 2.92 | 3.51 | 35900 | 2.87 | 3.67 | 11890 | 0.21 | 16.59 | 38860 | 2.4 | 4.75 | 8300 | 0.55 | 4.42 | 31600 | 2.24 | 4.13 | 33000 | 2.59 | 3.73 | 16260 | 1.78 | 2.68 | 26000 | 2.24 | 3.4 | 26300 | 3.45 | 2.23 | 17234 | 2.8 | 1.8 |  |  |  | 20540 | 3.32 | 1.81
05/01/23 | Live | Trane U.S. Inc. | AMERICAN STANDARD |  | Singlezone Ducted, Centrally Ducted | 210641211 |  | HRCU-A-CB | 4A6V8X36A1 | Ducted Indoor Units | 4PX*CU48BS3 | *UD2C100A9V5+RP |  |  |  | 12 | 18 | 8.2 |  | TRUE | FALSE | TRUE |  | 82 | 62 | 64 | FALSE | [6 empty] | R410A | USA, Canada | 10000 | 0.8 | 3.66 | 35200 | 2.93 | 3.52 | 35700 | 2.9 | 3.61 | 11990 | 0.21 | 16.73 | 38560 | 2.44 | 4.63 | 8200 | 0.53 | 4.53 | 31800 | 2.24 | 4.16 | 33000 | 2.57 | 3.76 | 16370 | 1.92 | 2.5 | 26200 | 2.24 | 3.43 | 26400 | 3.44 | 2.25 | 17340 | 2.8 | 1.81 |  |  |  | 20640 | 3.3 | 1.83
05/01/23 | Live | Trane U.S. Inc. | AMERICAN STANDARD |  | Singlezone Ducted, Centrally Ducted | 207590771 |  | HRCU-A-CB | 4A6V8X36A1 | Ducted Indoor Units | 4PX*CU48BS3 | *UD2C100ACV5 |  |  |  | 12 | 18 | 8.5 |  | TRUE | FALSE | TRUE |  | 83 | 61 | 63 | FALSE | N/A | [5 empty] | R410A | USA, Canada | 10000 | 0.75 | 3.91 | 35400 | 2.95 | 3.52 | 35900 | 2.92 | 3.6 | 11990 | 0.17 | 20.67 | 38500 | 2.4 | 4.7 | 8200 | 0.52 | 4.62 | 31600 | 2.26 | 4.1 | 32900 | 2.53 | 3.81 | 16040 | 1.73 | 2.72 | 26400 | 2.26 | 3.42 | 26600 | 3.44 | 2.27 | 17034 | 2.7 | 1.85 |  |  |  | 20500 | 3.26 | 1.84
05/01/23 | Live | Trane U.S. Inc. | AMERICAN STANDARD |  | Singlezone Ducted, Centrally Ducted | 210641212 |  | HRCU-A-CB | 4A6V8X36A1 | Ducted Indoor Units | 4PX*CU48BS3 | *UD2C100B9V5+RP |  |  |  | 12 | 18 | 8.2 |  | TRUE | FALSE | TRUE |  | 82 | 62 | 65 | FALSE | [6 empty] | R410A | USA, Canada | 9900 | 0.74 | 3.92 | 34800 | 2.9 | 3.52 | 35600 | 2.85 | 3.66 | 11890 | 0.19 | 18.34 | 38820 | 2.41 | 4.72 | 8300 | 0.55 | 4.42 | 31400 | 2.24 | 4.11 | 33100 | 2.6 | 3.73 | 16370 | 1.88 | 2.55 | 26000 | 2.24 | 3.4 | 26400 | 3.46 | 2.24 | 17340 | 2.82 | 1.8 |  |  |  | 20640 | 3.32 | 1.82
05/01/23 | Live | Trane U.S. Inc. | AMERICAN STANDARD |  | Singlezone Ducted, Centrally Ducted | 210692104 |  | HRCU-A-CB | 4A6V8X36A1 | Ducted Indoor Units | 4PX*CU48BS3 | S8V2C080M5PCA |  |  |  | 12 | 18 | 8.2 |  | TRUE | FALSE | TRUE |  | 83 | 62 | 65 | FALSE | [6 empty] | R410A | USA, Canada | 9600 | 0.73 | 3.85 | 34800 | 2.9 | 3.52 | 35600 | 2.86 | 3.65 | 11860 | 0.16 | 21.72 | 38620 | 2.39 | 4.74 | 8200 | 0.54 | 4.45 | 31400 | 2.22 | 4.15 | 33000 | 2.64 | 3.66 | 16150 | 1.9 | 2.49 | 26200 | 2.22 | 3.46 | 26600 | 3.52 | 2.21 | 17094 | 2.78 | 1.8 |  |  |  | 20500 | 3.34 | 1.8
05/01/23 | Live | Trane U.S. Inc. | AMERICAN STANDARD |  | Singlezone Ducted, Centrally Ducted | 211081464 |  | HRCU-A-CB | 4A6V8X36A1 | Ducted Indoor Units | 4PX*CU48BS3 | S8V2C080M5PDA |  |  |  | 12 | 18 | 8.2 |  | TRUE | FALSE | TRUE |  | 83 | 62 | 65 | FALSE | [6 empty] | R410A | USA, Canada | 9600 | 0.74 | 3.8 | 34800 | 2.9 | 3.52 | 35600 | 2.86 | 3.65 | 11860 | 0.16 | 21.72 | 38620 | 2.39 | 4.74 | 8200 | 0.54 | 4.45 | 31400 | 2.22 | 4.15 | 33000 | 2.64 | 3.66 | 16150 | 1.83 | 2.59 | 26200 | 2.22 | 3.46 | 26600 | 3.52 | 2.21 | 17094 | 2.78 | 1.8 |  |  |  | 20500 | 3.34 | 1.8
05/01/23 | Live | Trane U.S. Inc. | AMERICAN STANDARD |  | Singlezone Ducted, Centrally Ducted | 210692103 |  | HRCU-A-CB | 4A6V8X36A1 | Ducted Indoor Units | 4PX*CU48BS3 | S8V2C100M5PCA |  |  |  | 12 | 18 | 8.2 |  | TRUE | FALSE | TRUE |  | 83 | 62 | 65 | FALSE | [6 empty] | R410A | USA, Canada | 9800 | 0.77 | 3.73 | 35200 | 2.93 | 3.52 | 35900 | 2.89 | 3.64 | 12130 | 0.16 | 22.22 | 38760 | 2.41 | 4.71 | 8200 | 0.54 | 4.45 | 31600 | 2.24 | 4.13 | 32900 | 2.6 | 3.71 | 16150 | 1.87 | 2.53 | 26400 | 2.24 | 3.45 | 26700 | 3.49 | 2.24 | 17134 | 2.76 | 1.82 |  |  |  | 20560 | 3.32 | 1.81
05/01/23 | Live | Trane U.S. Inc. | AMERICAN STANDARD |  | Singlezone Ducted, Centrally Ducted | 211081465 |  | HRCU-A-CB | 4A6V8X36A1 | Ducted Indoor Units | 4PX*CU48BS3 | S8V2C100M5PDA |  |  |  | 12 | 18 | 8.2 |  | TRUE | FALSE | TRUE |  | 83 | 62 | 65 | FALSE | [6 empty] | R410A | USA, Canada | 9800 | 0.73 | 3.93 | 35200 | 2.93 | 3.52 | 35900 | 2.89 | 3.64 | 12130 | 0.16 | 22.22 | 38760 | 2.41 | 4.71 | 8200 | 0.54 | 4.45 | 31600 | 2.24 | 4.13 | 32900 | 2.6 | 3.71 | 16150 | 1.9 | 2.49 | 26400 | 2.24 | 3.45 | 26700 | 3.49 | 2.24 | 17134 | 2.76 | 1.82 |  |  |  | 20560 | 3.32 | 1.81
05/01/23 | Live | Trane U.S. Inc. | AMERICAN STANDARD |  | Singlezone Ducted, Centrally Ducted | 207590234 |  | HRCU-A-CB | 4A6V8X36A1 | Ducted Indoor Units | 4PX*CU48BS3 | S9V2C100D4PSB+RP |  |  |  | 11.5 | 18 | 8.2 |  | FALSE | FALSE | TRUE |  | 83 | 63 | 66 | FALSE | N/A | [5 empty] | R410A | USA, Canada | 9400 | 0.76 | 3.62 | 33000 | 2.87 | 3.37 | 33700 | 2.83 | 3.49 | 11290 | 0.19 | 17.41 | 36460 | 2.4 | 4.45 | 8000 | 0.53 | 4.42 | 30600 | 2.24 | 4 | 31900 | 2.54 | 3.68 | 16040 | 1.82 | 2.58 | 25400 | 2.24 | 3.32 | 25700 | 3.37 | 2.23 | 17034 | 2.78 | 1.8 |  |  |  | 20180 | 3.26 | 1.81
05/01/23 | Live | Trane U.S. Inc. | AMERICAN STANDARD |  | Singlezone Ducted, Centrally Ducted | 210653140 |  | HRCU-A-CB | 4A6V8X36A1 | Ducted Indoor Units | 4PX*CU48BS3 | S9V2C100D4VSA+RP |  |  |  | 11.5 | 18 | 8.2 |  | FALSE | FALSE | TRUE |  | 83 | 63 | 65 | FALSE | [6 empty] | R410A | USA, Canada | 9400 | 0.75 | 3.67 | 33000 | 2.87 | 3.37 | 33700 | 2.83 | 3.49 | 11290 | 0.19 | 17.41 | 36460 | 2.4 | 4.45 | 8000 | 0.53 | 4.42 | 30600 | 2.24 | 4 | 31900 | 2.54 | 3.68 | 16040 | 1.78 | 2.64 | 25400 | 2.24 | 3.32 | 25700 | 3.37 | 2.23 | 17034 | 2.78 | 1.8 |  |  |  | 20180 | 3.26 | 1.81
05/01/23 | Live | Trane U.S. Inc. | AMERICAN STANDARD |  | Singlezone Ducted, Centrally Ducted | 210653141 |  | HRCU-A-CB | 4A6V8X36A1 | Ducted Indoor Units | 4PX*CU48BS3 | S9V2C100U4PSB+RP |  |  |  | 12 | 18 | 8.5 |  | TRUE | FALSE | TRUE |  | 82 | 62 | 65 | FALSE | [6 empty] | R410A | USA, Canada | 10100 | 0.76 | 3.89 | 35200 | 2.93 | 3.52 | 35900 | 2.89 | 3.64 | 12160 | 0.15 | 23.76 | 38760 | 2.4 | 4.73 | 8200 | 0.53 | 4.53 | 31400 | 2.26 | 4.07 | 32800 | 2.57 | 3.74 | 16260 | 1.87 | 2.55 | 26000 | 2.26 | 3.37 | 26300 | 3.4 | 2.27 | 17234 | 2.76 | 1.83 |  |  |  | 20540 | 3.28 | 1.84
05/01/23 | Live | Trane U.S. Inc. | AMERICAN STANDARD |  | Singlezone Ducted, Centrally Ducted | 207590183 |  | HRCU-A-CB | 4A6V8X36A1 | Ducted Indoor Units | 4PX*CU48BS3 | S9V2C100U4VSA+RP |  |  |  | 12 | 18 | 8.5 |  | TRUE | FALSE | TRUE |  | 82 | 62 | 65 | FALSE | N/A | [5 empty] | R410A | USA, Canada | 10100 | 0.77 | 3.84 | 35200 | 2.93 | 3.52 | 35900 | 2.89 | 3.64 | 12160 | 0.15 | 23.76 | 38760 | 2.4 | 4.73 | 8200 | 0.53 | 4.53 | 31400 | 2.26 | 4.07 | 32800 | 2.57 | 3.74 | 16260 | 1.78 | 2.68 | 26000 | 2.26 | 3.37 | 26300 | 3.4 | 2.27 | 17234 | 2.76 | 1.83 |  |  |  | 20540 | 3.28 | 1.84
05/01/23 | Live | Trane U.S. Inc. | AMERICAN STANDARD |  | Singlezone Ducted, Centrally Ducted | 210641214 |  | HRCU-A-CB | 4A6V8X36A1 | Ducted Indoor Units | 4PX*DU48BS3 | *DD2D120A9V5+RP |  |  |  | 11.7 | 18 | 8.5 |  | FALSE | FALSE | TRUE |  | 82 | 62 | 65 | FALSE | [6 empty] | R410A | USA, Canada | 9200 | 0.74 | 3.64 | 33200 | 2.84 | 3.43 | 33900 | 2.8 | 3.55 | 11190 | 0.21 | 15.62 | 36600 | 2.37 | 4.53 | 8000 | 0.54 | 4.34 | 30400 | 2.26 | 3.94 | 31800 | 2.47 | 3.77 | 15930 | 1.86 | 2.51 | 25200 | 2.26 | 3.27 | 25500 | 3.31 | 2.26 | 16828 | 2.72 | 1.81 |  |  |  | 19980 | 3.2 | 1.83
05/01/23 | Live | Trane U.S. Inc. | AMERICAN STANDARD |  | Singlezone Ducted, Centrally Ducted | 210641217 |  | HRCU-A-CB | 4A6V8X36A1 | Ducted Indoor Units | 4TXCB004DS3 | *DD2B060A9V3+RP |  |  |  | 10 | 17.5 | 8.1 |  | FALSE | FALSE | TRUE |  | 83 | 64 | 65 | FALSE | [6 empty] | R410A | USA, Canada | 8800 | 0.83 | 3.11 | 31800 | 3.18 | 2.93 | 31500 | 3.2 | 2.88 | 10690 | 0.29 | 10.8 | 34200 | 2.52 | 3.98 | 7900 | 0.53 | 4.37 | 30600 | 2.14 | 4.19 | 31400 | 2.61 | 3.53 | 15930 | 1.97 | 2.37 | 25600 | 2.14 | 3.51 | 25400 | 3.48 | 2.14 | 16934 | 2.84 | 1.75 |  |  |  | 20120 | 3.34 | 1.77
05/01/23 | Live | Trane U.S. Inc. | AMERICAN STANDARD |  | Singlezone Ducted, Centrally Ducted | 211597782 |  | HRCU-A-CB | 4A6V8X36A1 | Ducted Indoor Units | 4TXCB004DS3 | *DD2B060ACV3 |  |  |  | 11 | 18 | 8.2 |  | FALSE | FALSE | TRUE |  | 84 | 63 | 64 | FALSE | [6 empty] | R410A | USA, Canada | 9000 | 0.78 | 3.38 | 32200 | 2.93 | 3.22 | 31600 | 2.97 | 3.12 | 10790 | 0.32 | 9.88 | 34360 | 2.54 | 3.96 | 7900 | 0.51 | 4.54 | 30600 | 2.18 | 4.11 | 31300 | 2.54 | 3.61 | 15710 | 1.89 | 2.44 | 25800 | 2.18 | 3.47 | 25500 | 3.44 | 2.17 | 16588 | 2.72 | 1.79 |  |  |  | 19840 | 3.28 | 1.77
05/01/23 | Live | Trane U.S. Inc. | AMERICAN STANDARD |  | Singlezone Ducted, Centrally Ducted | 211597783 |  | HRCU-A-CB | 4A6V8X36A1 | Ducted Indoor Units | 4TXCB004DS3 | *DD2B080ACV3 |  |  |  | 11 | 18 | 8.2 |  | FALSE | FALSE | TRUE |  | 84 | 63 | 65 | FALSE | [6 empty] | R410A | USA, Canada | 8900 | 0.8 | 3.26 | 32000 | 2.91 | 3.22 | 31500 | 2.94 | 3.14 | 10620 | 0.3 | 10.37 | 34360 | 2.51 | 4.01 | 7900 | 0.52 | 4.45 | 30400 | 2.16 | 4.12 | 31300 | 2.55 | 3.6 | 15820 | 1.92 | 2.41 | 25600 | 2.16 | 3.47 | 25400 | 3.43 | 2.17 | 16728 | 2.74 | 1.79 |  |  |  | 19880 | 3.28 | 1.78
05/01/23 | Live | Trane U.S. Inc. | AMERICAN STANDARD |  | Singlezone Ducted, Centrally Ducted | 210653149 |  | HRCU-A-CB | 4A6V8X36A1 | Ducted Indoor Units | 4TXCB004DS3 | *DHMB080ACV3 |  |  |  | 10 | 17.5 | 8.1 |  | FALSE | FALSE | TRUE |  | 83 | 63 | 65 | FALSE | [6 empty] | R410A | USA, Canada | 8900 | 0.82 | 3.18 | 31800 | 3.18 | 2.93 | 31400 | 3.21 | 2.87 | 10790 | 0.28 | 11.29 | 34100 | 2.53 | 3.95 | 7900 | 0.53 | 4.37 | 30400 | 2.12 | 4.2 | 31200 | 2.62 | 3.49 | 15820 | 1.91 | 2.43 | 25400 | 2.12 | 3.51 | 25200 | 3.47 | 2.13 | 16828 | 2.74 | 1.8 |  |  |  | 19920 | 3.3 | 1.77
05/01/23 | Live | Trane U.S. Inc. | AMERICAN STANDARD |  | Singlezone Ducted, Centrally Ducted | 207590793 |  | HRCU-A-CB | 4A6V8X36A1 | Ducted Indoor Units | 4TXCB004DS3 | *UD2B060ACV3 |  |  |  | 11.5 | 18 | 8.2 |  | FALSE | FALSE | TRUE |  | 83 | 64 | 67 | FALSE | [6 empty] | R410A | USA, Canada | 9700 | 0.78 | 3.64 | 34000 | 2.96 | 3.37 | 34600 | 2.92 | 3.47 | 11590 | 0.27 | 12.58 | 37620 | 2.48 | 4.45 | 8200 | 0.54 | 4.45 | 31000 | 2.14 | 4.25 | 32500 | 2.7 | 3.53 | 16590 | 1.94 | 2.51 | 25800 | 2.14 | 3.53 | 26000 | 3.55 | 2.15 | 17640 | 2.78 | 1.86 |  |  |  | 20820 | 3.36 | 1.82
05/01/23 | Live | Trane U.S. Inc. | AMERICAN STANDARD |  | Singlezone Ducted, Centrally Ducted | 207590790 |  | HRCU-A-CB | 4A6V8X36A1 | Ducted Indoor Units | 4TXCB004DS3 | *UD2B080ACV3 |  |  |  | 11.5 | 18 | 8.1 |  | FALSE | FALSE | TRUE |  | 82 | 64 | 68 | FALSE | [6 empty] | R410A | USA, Canada | 9700 | 0.78 | 3.64 | 33800 | 2.94 | 3.37 | 34500 | 2.9 | 3.49 | 11590 | 0.28 | 12.13 | 37520 | 2.5 | 4.4 | 8200 | 0.54 | 4.45 | 31000 | 2.12 | 4.29 | 32600 | 2.74 | 3.49 | 16480 | 1.93 | 2.5 | 25600 | 2.12 | 3.54 | 25900 | 3.58 | 2.12 | 17480 | 2.76 | 1.86 |  |  |  | 20620 | 3.38 | 1.79
05/01/23 | Live | Trane U.S. Inc. | AMERICAN STANDARD |  | Singlezone Ducted, Centrally Ducted | 207590792 |  | HRCU-A-CB | 4A6V8X36A1 | Ducted Indoor Units | 4TXCB004DS3 | *UHMB060ACV3 |  |  |  | 11.7 | 18 | 8.2 |  | TRUE | FALSE | TRUE |  | 83 | 63 | 66 | FALSE | [6 empty] | R410A | USA, Canada | 9900 | 0.78 | 3.72 | 34000 | 2.91 | 3.42 | 34600 | 2.87 | 3.53 | 11620 | 0.26 | 13.1 | 37560 | 2.45 | 4.49 | 8100 | 0.53 | 4.48 | 31000 | 2.14 | 4.25 | 32400 | 2.71 | 3.5 | 16370 | 1.95 | 2.46 | 26000 | 2.14 | 3.56 | 26200 | 3.58 | 2.14 | 17440 | 2.8 | 1.83 |  |  |  | 20680 | 3.38 | 1.79
05/01/23 | Live | Trane U.S. Inc. | AMERICAN STANDARD |  | Singlezone Ducted, Centrally Ducted | 207590791 |  | HRCU-A-CB | 4A6V8X36A1 | Ducted Indoor Units | 4TXCB004DS3 | *UHMB080ACV3 |  |  |  | 11.7 | 18 | 8.2 |  | TRUE | FALSE | TRUE |  | 83 | 64 | 67 | FALSE | [6 empty] | R410A | USA, Canada | 9900 | 0.78 | 3.72 | 34000 | 2.91 | 3.42 | 34600 | 2.87 | 3.53 | 11620 | 0.24 | 14.19 | 37720 | 2.43 | 4.55 | 8100 | 0.53 | 4.48 | 31000 | 2.16 | 4.21 | 32300 | 2.7 | 3.51 | 16150 | 1.94 | 2.44 | 25800 | 2.16 | 3.5 | 26000 | 3.54 | 2.15 | 17134 | 2.78 | 1.81 |  |  |  | 20380 | 3.36 | 1.78
05/01/23 | Live | Trane U.S. Inc. | AMERICAN STANDARD |  | Singlezone Ducted, Centrally Ducted | 210653143 |  | HRCU-A-CB | 4A6V8X36A1 | Ducted Indoor Units | 4TXCB004DS3 | L8V1A040U3VSA+RP |  |  |  | 11.5 | 18 | 7.8 |  | FALSE | FALSE | FALSE |  | 82 | 63 | 65 | FALSE | [6 empty] | R410A | USA, Canada | 9100 | 0.73 | 3.65 | 32600 | 2.83 | 3.38 | 32600 | 2.84 | 3.36 | 11160 | 0.23 | 14.22 | 35360 | 2.42 | 4.28 | 7800 | 0.53 | 4.31 | 30000 | 2.06 | 4.27 | 30900 | 2.73 | 3.32 | 15710 | 1.87 | 2.46 | 24800 | 2.06 | 3.53 | 24800 | 3.54 | 2.05 | 16728 | 2.68 | 1.83 |  |  |  | 19760 | 3.3 | 1.75
05/01/23 | Live | Trane U.S. Inc. | AMERICAN STANDARD |  | Singlezone Ducted, Centrally Ducted | 210653144 |  | HRCU-A-CB | 4A6V8X36A1 | Ducted Indoor Units | 4TXCB004DS3 | L8V1A060U3VSA+RP |  |  |  | 11.5 | 18 | 7.8 |  | FALSE | FALSE | FALSE |  | 83 | 63 | 65 | FALSE | [6 empty] | R410A | USA, Canada | 9100 | 0.75 | 3.56 | 32800 | 2.85 | 3.37 | 32600 | 2.86 | 3.34 | 11160 | 0.19 | 17.21 | 35200 | 2.42 | 4.26 | 7800 | 0.53 | 4.31 | 30000 | 2.06 | 4.27 | 30900 | 2.69 | 3.37 | 15710 | 1.87 | 2.46 | 25000 | 2.06 | 3.56 | 24900 | 3.54 | 2.06 | 16728 | 2.68 | 1.83 |  |  |  | 19760 | 3.3 | 1.75
05/01/23 | Live | Trane U.S. Inc. | AMERICAN STANDARD |  | Singlezone Ducted, Centrally Ducted | 210653145 |  | HRCU-A-CB | 4A6V8X36A1 | Ducted Indoor Units | 4TXCB004DS3 | L8V1B080U4VSA+RP |  |  |  | 11.5 | 18 | 8.2 |  | FALSE | FALSE | TRUE |  | 84 | 64 | 66 | FALSE | [6 empty] | R410A | USA, Canada | 10000 | 0.77 | 3.81 | 34000 | 2.96 | 3.37 | 34700 | 2.92 | 3.48 | 11620 | 0.27 | 12.61 | 37400 | 2.45 | 4.47 | 8100 | 0.54 | 4.4 | 31200 | 2.14 | 4.27 | 32500 | 2.74 | 3.48 | 16370 | 1.99 | 2.41 | 26400 | 2.14 | 3.62 | 26700 | 3.65 | 2.14 | 17440 | 2.86 | 1.79 |  |  |  | 20840 | 3.46 | 1.77
05/01/23 | Live | Trane U.S. Inc. | AMERICAN STANDARD |  | Singlezone Ducted, Centrally Ducted | 210692107 |  | HRCU-A-CB | 4A6V8X36A1 | Ducted Indoor Units | 4TXCB004DS3 | S8V2A040M3PCA |  |  |  | 11.7 | 18 | 7.8 |  | FALSE | FALSE | FALSE |  | 83 | 63 | 66 | FALSE | [6 empty] | R410A | USA, Canada | 9000 | 0.73 | 3.61 | 32800 | 2.8 | 3.43 | 32700 | 2.81 | 3.41 | 11160 | 0.19 | 17.21 | 35300 | 2.41 | 4.29 | 7800 | 0.52 | 4.4 | 29800 | 2.06 | 4.24 | 30900 | 2.69 | 3.37 | 15600 | 1.88 | 2.43 | 25000 | 2.06 | 3.56 | 25000 | 3.54 | 2.07 | 16628 | 2.68 | 1.82 |  |  |  | 19720 | 3.3 | 1.75
05/01/23 | Live | Trane U.S. Inc. | AMERICAN STANDARD |  | Singlezone Ducted, Centrally Ducted | 211081466 |  | HRCU-A-CB | 4A6V8X36A1 | Ducted Indoor Units | 4TXCB004DS3 | S8V2A040M3PDA |  |  |  | 11.7 | 18 | 7.8 |  | FALSE | FALSE | FALSE |  | 83 | 63 | 66 | FALSE | [6 empty] | R410A | USA, Canada | 9000 | 0.74 | 3.56 | 32800 | 2.8 | 3.43 | 32700 | 2.81 | 3.41 | 11160 | 0.19 | 17.21 | 35300 | 2.41 | 4.29 | 7800 | 0.52 | 4.4 | 29800 | 2.06 | 4.24 | 30900 | 2.69 | 3.37 | 15600 | 1.88 | 2.43 | 25000 | 2.06 | 3.56 | 25000 | 3.54 | 2.07 | 16628 | 2.68 | 1.82 |  |  |  | 19720 | 3.3 | 1.75
05/01/23 | Live | Trane U.S. Inc. | AMERICAN STANDARD |  | Singlezone Ducted, Centrally Ducted | 210692105 |  | HRCU-A-CB | 4A6V8X36A1 | Ducted Indoor Units | 4TXCB004DS3 | S8V2B060M4PCA |  |  |  | 11.7 | 18 | 8.2 |  | FALSE | FALSE | TRUE |  | 83 | 63 | 66 | FALSE | [6 empty] | R410A | USA, Canada | 8900 | 0.67 | 3.89 | 34200 | 2.92 | 3.43 | 34700 | 2.89 | 3.52 | 11600 | 0.13 | 26.15 | 37560 | 2.47 | 4.46 | 8100 | 0.53 | 4.48 | 31200 | 2.16 | 4.23 | 32500 | 2.71 | 3.51 | 16370 | 1.94 | 2.47 | 26200 | 2.16 | 3.55 | 26400 | 3.58 | 2.16 | 17340 | 2.8 | 1.81 |  |  |  | 20680 | 3.38 | 1.79
05/01/23 | Live | Trane U.S. Inc. | AMERICAN STANDARD |  | Singlezone Ducted, Centrally Ducted | 211081467 |  | HRCU-A-CB | 4A6V8X36A1 | Ducted Indoor Units | 4TXCB004DS3 | S8V2B060M4PDA |  |  |  | 11.7 | 18 | 8.2 |  | FALSE | FALSE | TRUE |  | 83 | 63 | 66 | FALSE | [6 empty] | R410A | USA, Canada | 8900 | 0.7 | 3.73 | 34200 | 2.92 | 3.43 | 34700 | 2.89 | 3.52 | 11600 | 0.13 | 26.15 | 37560 | 2.47 | 4.46 | 8100 | 0.53 | 4.48 | 31200 | 2.16 | 4.23 | 32500 | 2.71 | 3.51 | 16370 | 1.94 | 2.47 | 26200 | 2.16 | 3.55 | 26400 | 3.58 | 2.16 | 17340 | 2.8 | 1.81 |  |  |  | 20680 | 3.38 | 1.79
05/01/23 | Live | Trane U.S. Inc. | AMERICAN STANDARD |  | Singlezone Ducted, Centrally Ducted | 210692106 |  | HRCU-A-CB | 4A6V8X36A1 | Ducted Indoor Units | 4TXCB004DS3 | S8V2B080M4PCA |  |  |  | 11.7 | 18 | 8.2 |  | FALSE | FALSE | TRUE |  | 84 | 63 | 66 | FALSE | [6 empty] | R410A | USA, Canada | 9400 | 0.76 | 3.62 | 34200 | 2.92 | 3.43 | 34700 | 2.89 | 3.52 | 11660 | 0.19 | 17.99 | 37560 | 2.47 | 4.46 | 8200 | 0.54 | 4.45 | 31200 | 2.16 | 4.23 | 32500 | 2.72 | 3.5 | 16370 | 1.97 | 2.44 | 26400 | 2.16 | 3.58 | 26600 | 3.62 | 2.15 | 17440 | 2.82 | 1.81 |  |  |  | 20740 | 3.42 | 1.78
05/01/23 | Live | Trane U.S. Inc. | AMERICAN STANDARD |  | Singlezone Ducted, Centrally Ducted | 211081468 |  | HRCU-A-CB | 4A6V8X36A1 | Ducted Indoor Units | 4TXCB004DS3 | S8V2B080M4PDA |  |  |  | 11.7 | 18 | 8.2 |  | FALSE | FALSE | TRUE |  | 84 | 63 | 66 | FALSE | [6 empty] | R410A | USA, Canada | 9400 | 0.74 | 3.72 | 34200 | 2.92 | 3.43 | 34700 | 2.89 | 3.52 | 11660 | 0.19 | 17.99 | 37560 | 2.47 | 4.46 | 8200 | 0.54 | 4.45 | 31200 | 2.16 | 4.23 | 32500 | 2.72 | 3.5 | 16370 | 1.97 | 2.44 | 26400 | 2.16 | 3.58 | 26600 | 3.62 | 2.15 | 17440 | 2.82 | 1.81 |  |  |  | 20740 | 3.42 | 1.78
05/01/23 | Live | Trane U.S. Inc. | AMERICAN STANDARD |  | Singlezone Ducted, Centrally Ducted | 210653150 |  | HRCU-A-CB | 4A6V8X36A1 | Ducted Indoor Units | 4TXCB004DS3 | S9V2B040D3PSB+RP |  |  |  | 10 | 18 | 8.2 |  | FALSE | FALSE | TRUE |  | 83 | 63 | 65 | FALSE | [6 empty] | R410A | USA, Canada | 9000 | 0.79 | 3.34 | 32000 | 3.2 | 2.93 | 31500 | 3.23 | 2.86 | 10790 | 0.29 | 10.9 | 34100 | 2.54 | 3.93 | 7900 | 0.51 | 4.54 | 30600 | 2.16 | 4.15 | 31400 | 2.62 | 3.51 | 15820 | 1.95 | 2.38 | 25600 | 2.16 | 3.47 | 25400 | 3.45 | 2.16 | 16934 | 2.82 | 1.76 |  |  |  | 20020 | 3.32 | 1.77
05/01/23 | Live | Trane U.S. Inc. | AMERICAN STANDARD |  | Singlezone Ducted, Centrally Ducted | 210653146 |  | HRCU-A-CB | 4A6V8X36A1 | Ducted Indoor Units | 4TXCB004DS3 | S9V2B040U3PSB+RP |  |  |  | 11.5 | 18 | 8.2 |  | FALSE | FALSE | TRUE |  | 83 | 63 | 66 | FALSE | [6 empty] | R410A | USA, Canada | 9800 | 0.79 | 3.64 | 34000 | 2.96 | 3.37 | 34600 | 2.92 | 3.47 | 11690 | 0.25 | 13.7 | 37620 | 2.48 | 4.45 | 8100 | 0.53 | 4.48 | 31200 | 2.14 | 4.27 | 32500 | 2.74 | 3.48 | 16370 | 2 | 2.4 | 26000 | 2.14 | 3.56 | 26200 | 3.58 | 2.14 | 17440 | 2.88 | 1.77 |  |  |  | 20680 | 3.44 | 1.76
05/01/23 | Live | Trane U.S. Inc. | AMERICAN STANDARD |  | Singlezone Ducted, Centrally Ducted | 207590185 |  | HRCU-A-CB | 4A6V8X36A1 | Ducted Indoor Units | 4TXCB004DS3 | S9V2B040U3VSA+RP |  |  |  | 11.5 | 18 | 8.2 |  | FALSE | FALSE | TRUE |  | 83 | 64 | 66 | FALSE | N/A | [5 empty] | R410A | USA, Canada | 9800 | 0.79 | 3.64 | 34000 | 2.96 | 3.37 | 34600 | 2.92 | 3.47 | 11690 | 0.25 | 13.7 | 37620 | 2.48 | 4.45 | 8100 | 0.53 | 4.48 | 31200 | 2.14 | 4.27 | 32500 | 2.74 | 3.48 | 16370 | 2 | 2.4 | 26000 | 2.14 | 3.56 | 26200 | 3.58 | 2.14 | 17440 | 2.88 | 1.77 |  |  |  | 20680 | 3.44 | 1.76
05/01/23 | Live | Trane U.S. Inc. | AMERICAN STANDARD |  | Singlezone Ducted, Centrally Ducted | 210653147 |  | HRCU-A-CB | 4A6V8X36A1 | Ducted Indoor Units | 4TXCB004DS3 | S9V2B060U3PSB+RP |  |  |  | 11.5 | 18 | 8.2 |  | FALSE | FALSE | TRUE |  | 83 | 63 | 66 | FALSE | [6 empty] | R410A | USA, Canada | 9800 | 0.81 | 3.55 | 33800 | 2.94 | 3.37 | 34600 | 2.89 | 3.51 | 11690 | 0.23 | 14.9 | 37560 | 2.45 | 4.49 | 8200 | 0.53 | 4.53 | 31200 | 2.14 | 4.27 | 32600 | 2.77 | 3.45 | 16480 | 1.99 | 2.43 | 26000 | 2.14 | 3.56 | 26300 | 3.6 | 2.14 | 17440 | 2.86 | 1.79 |  |  |  | 20740 | 3.44 | 1.77
05/01/23 | Live | Trane U.S. Inc. | AMERICAN STANDARD |  | Singlezone Ducted, Centrally Ducted | 207590184 |  | HRCU-A-CB | 4A6V8X36A1 | Ducted Indoor Units | 4TXCB004DS3 | S9V2B060U3VSA+RP |  |  |  | 11.5 | 18 | 8.2 |  | FALSE | FALSE | TRUE |  | 83 | 63 | 66 | FALSE | N/A | [5 empty] | R410A | USA, Canada | 9800 | 0.81 | 3.55 | 33800 | 2.94 | 3.37 | 34600 | 2.89 | 3.51 | 11690 | 0.23 | 14.9 | 37560 | 2.45 | 4.49 | 8200 | 0.53 | 4.53 | 31200 | 2.14 | 4.27 | 32600 | 2.77 | 3.45 | 16480 | 1.99 | 2.43 | 26000 | 2.14 | 3.56 | 26300 | 3.6 | 2.14 | 17440 | 2.86 | 1.79 |  |  |  | 20740 | 3.44 | 1.77
05/01/23 | Live | Trane U.S. Inc. | AMERICAN STANDARD |  | Singlezone Ducted, Centrally Ducted | 210653154 |  | HRCU-A-CB | 4A6V8X36A1 | Ducted Indoor Units | 4TXCB004DS3 | S9V2B080D4PSB+RP |  |  |  | 10 | 18 | 8.2 |  | FALSE | FALSE | TRUE |  | 84 | 64 | 66 | FALSE | [6 empty] | R410A | USA, Canada | 8900 | 0.81 | 3.22 | 31800 | 3.18 | 2.93 | 31500 | 3.2 | 2.88 | 10620 | 0.25 | 12.45 | 34260 | 2.51 | 4 | 7900 | 0.52 | 4.45 | 30400 | 2.14 | 4.16 | 31300 | 2.63 | 3.49 | 15930 | 1.96 | 2.38 | 25600 | 2.14 | 3.51 | 25400 | 3.48 | 2.14 | 16934 | 2.82 | 1.76 |  |  |  | 20080 | 3.34 | 1.76
05/01/23 | Live | Trane U.S. Inc. | AMERICAN STANDARD |  | Singlezone Ducted, Centrally Ducted | 210653148 |  | HRCU-A-CB | 4A6V8X36A1 | Ducted Indoor Units | 4TXCB004DS3 | S9V2B080U4PSB+RP |  |  |  | 11.5 | 18 | 8.2 |  | FALSE | FALSE | TRUE |  | 83 | 63 | 66 | FALSE | [6 empty] | R410A | USA, Canada | 9700 | 0.75 | 3.79 | 33800 | 2.94 | 3.37 | 34600 | 2.89 | 3.51 | 11690 | 0.2 | 17.13 | 37620 | 2.43 | 4.54 | 8200 | 0.53 | 4.53 | 31200 | 2.14 | 4.27 | 32600 | 2.75 | 3.47 | 16370 | 1.99 | 2.41 | 26000 | 2.14 | 3.56 | 26300 | 3.59 | 2.15 | 17440 | 2.86 | 1.79 |  |  |  | 20680 | 3.44 | 1.76
05/01/23 | Live | Trane U.S. Inc. | AMERICAN STANDARD |  | Singlezone Ducted, Centrally Ducted | 207590389 |  | HRCU-A-CB | 4A6V8X36A1 | Ducted Indoor Units | 4TXCB004DS3 | S9V2B080U4VSA+RP |  |  |  | 11.5 | 18 | 8.2 |  | FALSE | FALSE | TRUE |  | 82 | 62 | 65 | FALSE | [6 empty] | R410A | USA, Canada | 9700 | 0.79 | 3.6 | 33800 | 2.94 | 3.37 | 34600 | 2.89 | 3.51 | 11690 | 0.2 | 17.13 | 37620 | 2.43 | 4.54 | 8200 | 0.53 | 4.53 | 31200 | 2.14 | 4.27 | 32600 | 2.75 | 3.47 | 16370 | 1.98 | 2.42 | 25800 | 2.14 | 3.53 | 26100 | 3.56 | 2.15 | 17440 | 2.84 | 1.8 |  |  |  | 20620 | 3.4 | 1.78
05/01/23 | Live | Trane U.S. Inc. | AMERICAN STANDARD |  | Singlezone Ducted, Centrally Ducted | 210641218 |  | HRCU-A-CB | 4A6V8X36A1 | Ducted Indoor Units | 4TXCB006DS3 | *UD2B060A9V3+RP |  |  |  | 11.7 | 18 | 8.2 |  | TRUE | FALSE | TRUE |  | 82 | 62 | 66 | FALSE | [6 empty] | R410A | USA, Canada | 9800 | 0.79 | 3.64 | 34400 | 2.94 | 3.43 | 35200 | 2.89 | 3.57 | 11860 | 0.23 | 15.11 | 38060 | 2.44 | 4.57 | 8300 | 0.58 | 4.19 | 31400 | 2.14 | 4.3 | 33300 | 2.74 | 3.56 | 16480 | 2.01 | 2.4 | 26000 | 2.14 | 3.56 | 26600 | 3.63 | 2.15 | 17540 | 2.92 | 1.76 |  |  |  | 20840 | 3.48 | 1.76
05/01/23 | Live | Trane U.S. Inc. | AMERICAN STANDARD |  | Singlezone Ducted, Centrally Ducted | 211597784 |  | HRCU-A-CB | 4A6V8X36A1 | Ducted Indoor Units | 4TXCB006DS3 | *UD2B060ACV3 |  |  |  | 12 | 18 | 8.2 |  | TRUE | FALSE | TRUE |  | 82 | 62 | 65 | FALSE | [6 empty] | R410A | USA, Canada | 10000 | 0.78 | 3.76 | 35200 | 2.93 | 3.52 | 35800 | 2.9 | 3.62 | 12060 | 0.24 | 14.73 | 38500 | 2.47 | 4.57 | 8300 | 0.54 | 4.5 | 31600 | 2.22 | 4.17 | 33100 | 2.59 | 3.75 | 16590 | 1.93 | 2.52 | 26200 | 2.22 | 3.46 | 26400 | 3.48 | 2.22 | 17580 | 2.76 | 1.87 |  |  |  | 20840 | 3.32 | 1.84
05/01/23 | Live | Trane U.S. Inc. | AMERICAN STANDARD |  | Singlezone Ducted, Centrally Ducted | 209459222 |  | HRCU-A-CB | 4A6V8X36A1 | Ducted Indoor Units | 4TXCB006DS3 | *UD2B080ACV3 |  |  |  | 11.7 | 18 | 8.2 |  | TRUE | FALSE | TRUE |  | 82 | 62 | 65 | FALSE | [6 empty] | R410A | USA, Canada | 10000 | 0.79 | 3.71 | 35000 | 2.99 | 3.43 | 35700 | 2.95 | 3.55 | 12060 | 0.25 | 14.14 | 38660 | 2.5 | 4.53 | 8300 | 0.54 | 4.5 | 31600 | 2.18 | 4.25 | 33100 | 2.64 | 3.67 | 16480 | 1.92 | 2.52 | 26000 | 2.18 | 3.5 | 26300 | 3.52 | 2.19 | 17440 | 2.74 | 1.87 |  |  |  | 20680 | 3.32 | 1.83
05/01/23 | Live | Trane U.S. Inc. | AMERICAN STANDARD |  | Singlezone Ducted, Centrally Ducted | 210653156 |  | HRCU-A-CB | 4A6V8X36A1 | Ducted Indoor Units | 4TXCB006DS3 | L8V1A040U3VSA+RP |  |  |  | 11.7 | 18 | 8 |  | TRUE | FALSE | FALSE |  | 83 | 63 | 67 | FALSE | [6 empty] | R410A | USA, Canada | 9500 | 0.75 | 3.71 | 33600 | 2.87 | 3.43 | 34400 | 2.83 | 3.56 | 11660 | 0.19 | 17.99 | 37260 | 2.38 | 4.59 | 8100 | 0.55 | 4.32 | 30400 | 2.1 | 4.24 | 32100 | 2.73 | 3.45 | 16260 | 1.94 | 2.46 | 25400 | 2.1 | 3.54 | 25900 | 3.62 | 2.1 | 17340 | 2.76 | 1.84 |  |  |  | 20480 | 3.4 | 1.77
05/01/23 | Live | Trane U.S. Inc. | AMERICAN STANDARD |  | Singlezone Ducted, Centrally Ducted | 210653157 |  | HRCU-A-CB | 4A6V8X36A1 | Ducted Indoor Units | 4TXCB006DS3 | L8V1A060U3VSA+RP |  |  |  | 11.7 | 18 | 8 |  | TRUE | FALSE | FALSE |  | 83 | 63 | 67 | FALSE | [6 empty] | R410A | USA, Canada | 9600 | 0.75 | 3.75 | 33800 | 2.89 | 3.43 | 34600 | 2.84 | 3.57 | 11590 | 0.17 | 19.98 | 37360 | 2.37 | 4.62 | 8100 | 0.55 | 4.32 | 30400 | 2.12 | 4.2 | 32000 | 2.69 | 3.49 | 16260 | 1.92 | 2.48 | 25400 | 2.12 | 3.51 | 25800 | 3.58 | 2.11 | 17234 | 2.74 | 1.84 |  |  |  | 20420 | 3.36 | 1.78
05/01/23 | Live | Trane U.S. Inc. | AMERICAN STANDARD |  | Singlezone Ducted, Centrally Ducted | 210653158 |  | HRCU-A-CB | 4A6V8X36A1 | Ducted Indoor Units | 4TXCB006DS3 | L8V1B080U4VSA+RP |  |  |  | 12 | 18 | 8.2 |  | TRUE | FALSE | TRUE |  | 84 | 63 | 66 | FALSE | [6 empty] | R410A | USA, Canada | 10300 | 0.78 | 3.87 | 35000 | 2.92 | 3.51 | 35700 | 2.88 | 3.63 | 12090 | 0.26 | 13.63 | 38660 | 2.46 | 4.61 | 8200 | 0.54 | 4.45 | 31600 | 2.22 | 4.17 | 33100 | 2.64 | 3.67 | 16370 | 1.96 | 2.45 | 26600 | 2.22 | 3.51 | 26900 | 3.55 | 2.22 | 17440 | 2.82 | 1.81 |  |  |  | 20900 | 3.38 | 1.81
05/01/23 | Live | Trane U.S. Inc. | AMERICAN STANDARD |  | Singlezone Ducted, Centrally Ducted | 210692108 |  | HRCU-A-CB | 4A6V8X36A1 | Ducted Indoor Units | 4TXCB006DS3 | S8V2A040M3PCA |  |  |  | 12 | 18 | 8.1 |  | TRUE | FALSE | TRUE |  | 82 | 62 | 66 | FALSE | [6 empty] | R410A | USA, Canada | 9500 | 0.75 | 3.71 | 33600 | 2.8 | 3.52 | 34400 | 2.76 | 3.65 | 11660 | 0.16 | 21.36 | 37420 | 2.36 | 4.65 | 8000 | 0.55 | 4.26 | 30400 | 2.1 | 4.24 | 32000 | 2.69 | 3.49 | 15930 | 1.93 | 2.42 | 25200 | 2.1 | 3.52 | 25600 | 3.58 | 2.1 | 16828 | 2.76 | 1.79 |  |  |  | 20080 | 3.36 | 1.75
05/01/23 | Live | Trane U.S. Inc. | AMERICAN STANDARD |  | Singlezone Ducted, Centrally Ducted | 211081471 |  | HRCU-A-CB | 4A6V8X36A1 | Ducted Indoor Units | 4TXCB006DS3 | S8V2A040M3PDA |  |  |  | 12 | 18 | 8.1 |  | TRUE | FALSE | TRUE |  | 82 | 62 | 66 | FALSE | [6 empty] | R410A | USA, Canada | 9500 | 0.75 | 3.71 | 33600 | 2.8 | 3.52 | 34400 | 2.76 | 3.65 | 11660 | 0.16 | 21.36 | 37420 | 2.36 | 4.65 | 8000 | 0.55 | 4.26 | 30400 | 2.1 | 4.24 | 32000 | 2.69 | 3.49 | 15930 | 1.93 | 2.42 | 25200 | 2.1 | 3.52 | 25600 | 3.58 | 2.1 | 16828 | 2.76 | 1.79 |  |  |  | 20080 | 3.36 | 1.75
05/01/23 | Live | Trane U.S. Inc. | AMERICAN STANDARD |  | Singlezone Ducted, Centrally Ducted | 210692109 |  | HRCU-A-CB | 4A6V8X36A1 | Ducted Indoor Units | 4TXCB006DS3 | S8V2B060M4PCA |  |  |  | 12 | 18 | 8.2 |  | TRUE | FALSE | TRUE |  | 84 | 63 | 65 | FALSE | [6 empty] | R410A | USA, Canada | 9300 | 0.72 | 3.79 | 35200 | 2.93 | 3.52 | 35700 | 2.9 | 3.61 | 12000 | 0.1 | 35.17 | 38560 | 2.46 | 4.59 | 8200 | 0.53 | 4.53 | 31600 | 2.24 | 4.13 | 33000 | 2.61 | 3.71 | 16370 | 1.93 | 2.49 | 26600 | 2.24 | 3.48 | 26800 | 3.5 | 2.24 | 17380 | 2.76 | 1.85 |  |  |  | 20800 | 3.34 | 1.83
05/01/23 | Live | Trane U.S. Inc. | AMERICAN STANDARD |  | Singlezone Ducted, Centrally Ducted | 211081469 |  | HRCU-A-CB | 4A6V8X36A1 | Ducted Indoor Units | 4TXCB006DS3 | S8V2B060M4PDA |  |  |  | 12 | 18 | 8.2 |  | TRUE | FALSE | TRUE |  | 84 | 63 | 65 | FALSE | [6 empty] | R410A | USA, Canada | 9300 | 0.7 | 3.89 | 35200 | 2.93 | 3.52 | 35700 | 2.9 | 3.61 | 12000 | 0.1 | 35.17 | 38560 | 2.46 | 4.59 | 8200 | 0.53 | 4.53 | 31600 | 2.24 | 4.13 | 33000 | 2.61 | 3.71 | 16370 | 1.93 | 2.49 | 26600 | 2.24 | 3.48 | 26800 | 3.5 | 2.24 | 17380 | 2.76 | 1.85 |  |  |  | 20800 | 3.34 | 1.83
05/01/23 | Live | Trane U.S. Inc. | AMERICAN STANDARD |  | Singlezone Ducted, Centrally Ducted | 210692110 |  | HRCU-A-CB | 4A6V8X36A1 | Ducted Indoor Units | 4TXCB006DS3 | S8V2B080M4PCA |  |  |  | 12 | 18 | 8.2 |  | TRUE | FALSE | TRUE |  | 83 | 63 | 65 | FALSE | [6 empty] | R410A | USA, Canada | 9700 | 0.74 | 3.84 | 35200 | 2.93 | 3.52 | 35700 | 2.9 | 3.61 | 12130 | 0.16 | 22.22 | 38560 | 2.46 | 4.59 | 8300 | 0.54 | 4.5 | 31800 | 2.24 | 4.16 | 33000 | 2.62 | 3.69 | 16370 | 1.94 | 2.47 | 26600 | 2.24 | 3.48 | 26800 | 3.52 | 2.23 | 17340 | 2.78 | 1.83 |  |  |  | 20800 | 3.36 | 1.81
05/01/23 | Live | Trane U.S. Inc. | AMERICAN STANDARD |  | Singlezone Ducted, Centrally Ducted | 211081470 |  | HRCU-A-CB | 4A6V8X36A1 | Ducted Indoor Units | 4TXCB006DS3 | S8V2B080M4PDA |  |  |  | 12 | 18 | 8.2 |  | TRUE | FALSE | TRUE |  | 83 | 63 | 65 | FALSE | [6 empty] | R410A | USA, Canada | 9700 | 0.76 | 3.74 | 35200 | 2.93 | 3.52 | 35700 | 2.9 | 3.61 | 12130 | 0.16 | 22.22 | 38560 | 2.46 | 4.59 | 8300 | 0.54 | 4.5 | 31800 | 2.24 | 4.16 | 33000 | 2.62 | 3.69 | 16370 | 1.94 | 2.47 | 26600 | 2.24 | 3.48 | 26800 | 3.52 | 2.23 | 17340 | 2.78 | 1.83 |  |  |  | 20800 | 3.36 | 1.81
05/01/23 | Live | Trane U.S. Inc. | AMERICAN STANDARD |  | Singlezone Ducted, Centrally Ducted | 210641224 |  | HRCU-A-CB | 4A6V8X36A1 | Ducted Indoor Units | 4TXCC005DS3 | *DD2C100A9V5+RP |  |  |  | 11.2 | 18 | 8.2 |  | FALSE | FALSE | TRUE |  | 82 | 63 | 64 | FALSE | [6 empty] | R410A | USA, Canada | 8900 | 0.78 | 3.34 | 32000 | 2.86 | 3.28 | 31700 | 2.88 | 3.23 | 10620 | 0.27 | 11.53 | 34400 | 2.45 | 4.11 | 7900 | 0.52 | 4.45 | 30400 | 2.18 | 4.09 | 31200 | 2.52 | 3.63 | 15600 | 1.91 | 2.39 | 25200 | 2.18 | 3.39 | 25000 | 3.37 | 2.17 | 16588 | 2.74 | 1.77 |  |  |  | 19680 | 3.24 | 1.78
05/01/23 | Live | Trane U.S. Inc. | AMERICAN STANDARD |  | Singlezone Ducted, Centrally Ducted | 211597785 |  | HRCU-A-CB | 4A6V8X36A1 | Ducted Indoor Units | 4TXCC005DS3 | *DD2C100ACV5 |  |  |  | 11 | 18 | 8.2 |  | FALSE | FALSE | TRUE |  | 84 | 64 | 66 | FALSE | [6 empty] | R410A | USA, Canada | 8900 | 0.77 | 3.39 | 32000 | 2.91 | 3.22 | 31600 | 2.93 | 3.16 | 10620 | 0.31 | 10.04 | 34460 | 2.49 | 4.06 | 7900 | 0.52 | 4.45 | 30400 | 2.12 | 4.2 | 31200 | 2.55 | 3.59 | 16040 | 1.88 | 2.5 | 25600 | 2.12 | 3.54 | 25400 | 3.52 | 2.11 | 17034 | 2.7 | 1.85 |  |  |  | 20220 | 3.3 | 1.8
05/01/23 | Live | Trane U.S. Inc. | AMERICAN STANDARD |  | Singlezone Ducted, Centrally Ducted | 210653161 |  | HRCU-A-CB | 4A6V8X36A1 | Ducted Indoor Units | 4TXCC005DS3 | *DHMC100ACV4 |  |  |  | 11 | 18 | 8.2 |  | FALSE | FALSE | TRUE |  | 84 | 63 | 65 | FALSE | [6 empty] | R410A | USA, Canada | 8800 | 0.81 | 3.18 | 32000 | 2.91 | 3.22 | 31600 | 2.94 | 3.15 | 10860 | 0.3 | 10.61 | 34200 | 2.49 | 4.03 | 8000 | 0.53 | 4.42 | 30400 | 2.16 | 4.12 | 31200 | 2.58 | 3.54 | 15820 | 1.93 | 2.4 | 25600 | 2.16 | 3.47 | 25400 | 3.44 | 2.16 | 16728 | 2.76 | 1.78 |  |  |  | 19880 | 3.3 | 1.77
05/01/23 | Live | Trane U.S. Inc. | AMERICAN STANDARD |  | Singlezone Ducted, Centrally Ducted | 210641220 |  | HRCU-A-CB | 4A6V8X36A1 | Ducted Indoor Units | 4TXCC005DS3 | *UD2C080A9V4+RP |  |  |  | 11.7 | 18 | 8.2 |  | TRUE | FALSE | TRUE |  | 83 | 63 | 66 | FALSE | [6 empty] | R410A | USA, Canada | 9600 | 0.77 | 3.65 | 34000 | 2.91 | 3.42 | 34700 | 2.86 | 3.56 | 11660 | 0.22 | 15.53 | 37820 | 2.43 | 4.56 | 8100 | 0.54 | 4.4 | 31000 | 2.16 | 4.21 | 32400 | 2.68 | 3.54 | 16260 | 1.98 | 2.41 | 25800 | 2.16 | 3.5 | 26100 | 3.54 | 2.16 | 17234 | 2.84 | 1.78 |  |  |  | 20480 | 3.38 | 1.78
05/01/23 | Live | Trane U.S. Inc. | AMERICAN STANDARD |  | Singlezone Ducted, Centrally Ducted | 207590797 |  | HRCU-A-CB | 4A6V8X36A1 | Ducted Indoor Units | 4TXCC005DS3 | *UD2C080ACV4 |  |  |  | 12 | 18 | 8.2 |  | TRUE | FALSE | TRUE |  | 84 | 63 | 66 | FALSE | N/A | [5 empty] | R410A | USA, Canada | 9900 | 0.75 | 3.87 | 34200 | 2.85 | 3.52 | 34900 | 2.81 | 3.64 | 11690 | 0.24 | 14.28 | 37760 | 2.38 | 4.65 | 8200 | 0.53 | 4.53 | 30800 | 2.16 | 4.18 | 32200 | 2.63 | 3.59 | 16150 | 1.95 | 2.43 | 26000 | 2.16 | 3.53 | 26300 | 3.56 | 2.17 | 17034 | 2.8 | 1.78 |  |  |  | 20400 | 3.38 | 1.77
05/01/23 | Live | Trane U.S. Inc. | AMERICAN STANDARD |  | Singlezone Ducted, Centrally Ducted | 210641221 |  | HRCU-A-CB | 4A6V8X36A1 | Ducted Indoor Units | 4TXCC005DS3 | *UD2C080B9V4+RP |  |  |  | 11.7 | 18 | 8.2 |  | TRUE | FALSE | TRUE |  | 83 | 63 | 66 | FALSE | [6 empty] | R410A | USA, Canada | 9600 | 0.72 | 3.91 | 34000 | 2.91 | 3.42 | 34900 | 2.86 | 3.58 | 11660 | 0.24 | 14.24 | 37600 | 2.41 | 4.57 | 8200 | 0.55 | 4.37 | 31000 | 2.16 | 4.21 | 32500 | 2.69 | 3.54 | 16260 | 1.99 | 2.39 | 25800 | 2.16 | 3.5 | 26100 | 3.55 | 2.15 | 17340 | 2.84 | 1.79 |  |  |  | 20580 | 3.4 | 1.77
05/01/23 | Live | Trane U.S. Inc. | AMERICAN STANDARD |  | Singlezone Ducted, Centrally Ducted | 210641222 |  | HRCU-A-CB | 4A6V8X36A1 | Ducted Indoor Units | 4TXCC005DS3 | *UD2C100A9V5+RP |  |  |  | 11.7 | 18 | 8.2 |  | TRUE | FALSE | TRUE |  | 83 | 63 | 66 | FALSE | [6 empty] | R410A | USA, Canada | 9800 | 0.76 | 3.78 | 34200 | 2.92 | 3.43 | 34700 | 2.89 | 3.52 | 11690 | 0.24 | 14.28 | 37560 | 2.46 | 4.47 | 8100 | 0.53 | 4.48 | 31200 | 2.16 | 4.23 | 32500 | 2.67 | 3.57 | 16370 | 2 | 2.4 | 26200 | 2.16 | 3.55 | 26400 | 3.58 | 2.16 | 17440 | 2.88 | 1.77 |  |  |  | 20740 | 3.42 | 1.78
05/01/23 | Live | Trane U.S. Inc. | AMERICAN STANDARD |  | Singlezone Ducted, Centrally Ducted | 207590799 |  | HRCU-A-CB | 4A6V8X36A1 | Ducted Indoor Units | 4TXCC005DS3 | *UD2C100ACV5 |  |  |  | 11.7 | 18 | 8.2 |  | TRUE | FALSE | TRUE |  | 85 | 62 | 65 | FALSE | N/A | [5 empty] | R410A | USA, Canada | 9600 | 0.73 | 3.85 | 34200 | 2.92 | 3.43 | 34700 | 2.89 | 3.52 | 11590 | 0.2 | 16.98 | 37660 | 2.42 | 4.56 | 8000 | 0.52 | 4.51 | 31000 | 2.18 | 4.17 | 32300 | 2.63 | 3.6 | 16150 | 1.94 | 2.44 | 26400 | 2.18 | 3.55 | 26600 | 3.58 | 2.18 | 17134 | 2.78 | 1.81 |  |  |  | 20560 | 3.38 | 1.78
05/01/23 | Live | Trane U.S. Inc. | AMERICAN STANDARD |  | Singlezone Ducted, Centrally Ducted | 210641223 |  | HRCU-A-CB | 4A6V8X36A1 | Ducted Indoor Units | 4TXCC005DS3 | *UD2C100B9V5+RP |  |  |  | 11.7 | 18 | 8.2 |  | TRUE | FALSE | TRUE |  | 83 | 63 | 66 | FALSE | [6 empty] | R410A | USA, Canada | 9600 | 0.77 | 3.65 | 33800 | 2.89 | 3.43 | 34600 | 2.84 | 3.57 | 11490 | 0.23 | 14.64 | 37560 | 2.4 | 4.59 | 8200 | 0.55 | 4.37 | 31000 | 2.16 | 4.21 | 32500 | 2.7 | 3.53 | 16370 | 2 | 2.4 | 25800 | 2.16 | 3.5 | 26200 | 3.57 | 2.15 | 17340 | 2.86 | 1.78 |  |  |  | 20640 | 3.42 | 1.77
05/01/23 | Live | Trane U.S. Inc. | AMERICAN STANDARD |  | Singlezone Ducted, Centrally Ducted | 210692112 |  | HRCU-A-CB | 4A6V8X36A1 | Ducted Indoor Units | 4TXCC005DS3 | S8V2C100M5PCA |  |  |  | 11.7 | 18 | 8.2 |  | TRUE | FALSE | TRUE |  | 84 | 63 | 66 | FALSE | [6 empty] | R410A | USA, Canada | 9400 | 0.72 | 3.83 | 34000 | 2.91 | 3.42 | 34700 | 2.86 | 3.56 | 11660 | 0.17 | 20.1 | 37660 | 2.43 | 4.54 | 8000 | 0.53 | 4.42 | 31000 | 2.16 | 4.21 | 32400 | 2.7 | 3.52 | 16150 | 1.95 | 2.43 | 26200 | 2.16 | 3.55 | 26500 | 3.6 | 2.16 | 17134 | 2.8 | 1.79 |  |  |  | 20500 | 3.4 | 1.77
05/01/23 | Live | Trane U.S. Inc. | AMERICAN STANDARD |  | Singlezone Ducted, Centrally Ducted | 211081473 |  | HRCU-A-CB | 4A6V8X36A1 | Ducted Indoor Units | 4TXCC005DS3 | S8V2C100M5PDA |  |  |  | 11.7 | 18 | 8.2 |  | TRUE | FALSE | TRUE |  | 84 | 63 | 66 | FALSE | [6 empty] | R410A | USA, Canada | 9400 | 0.74 | 3.72 | 34000 | 2.91 | 3.42 | 34700 | 2.86 | 3.56 | 11660 | 0.17 | 20.1 | 37660 | 2.43 | 4.54 | 8000 | 0.53 | 4.42 | 31000 | 2.16 | 4.21 | 32400 | 2.7 | 3.52 | 16150 | 1.95 | 2.43 | 26200 | 2.16 | 3.55 | 26500 | 3.6 | 2.16 | 17134 | 2.8 | 1.79 |  |  |  | 20500 | 3.4 | 1.77
05/01/23 | Live | Trane U.S. Inc. | AMERICAN STANDARD |  | Singlezone Ducted, Centrally Ducted | 210653162 |  | HRCU-A-CB | 4A6V8X36A1 | Ducted Indoor Units | 4TXCC005DS3 | S9V2C100D4PSB+RP |  |  |  | 11.2 | 18 | 8.2 |  | FALSE | FALSE | TRUE |  | 83 | 64 | 65 | FALSE | [6 empty] | R410A | USA, Canada | 8800 | 0.72 | 3.58 | 32000 | 2.86 | 3.28 | 31600 | 2.88 | 3.22 | 10860 | 0.23 | 13.84 | 34300 | 2.48 | 4.05 | 7800 | 0.51 | 4.48 | 30400 | 2.2 | 4.05 | 31100 | 2.55 | 3.57 | 15710 | 1.83 | 2.52 | 25400 | 2.2 | 3.38 | 25200 | 3.37 | 2.19 | 16728 | 2.74 | 1.79 |  |  |  | 19920 | 3.24 | 1.8
05/01/23 | Live | Trane U.S. Inc. | AMERICAN STANDARD |  | Singlezone Ducted, Centrally Ducted | 210653160 |  | HRCU-A-CB | 4A6V8X36A1 | Ducted Indoor Units | 4TXCC005DS3 | S9V2C100D4VSA+RP |  |  |  | 11.2 | 18 | 8.2 |  | FALSE | FALSE | TRUE |  | 83 | 63 | 65 | FALSE | [6 empty] | R410A | USA, Canada | 8800 | 0.73 | 3.53 | 32000 | 2.86 | 3.28 | 31600 | 2.88 | 3.22 | 10860 | 0.23 | 13.84 | 34300 | 2.48 | 4.05 | 7800 | 0.51 | 4.48 | 30400 | 2.18 | 4.09 | 31100 | 2.55 | 3.57 | 15710 | 1.92 | 2.4 | 25400 | 2.18 | 3.41 | 25200 | 3.39 | 2.18 | 16728 | 2.76 | 1.78 |  |  |  | 19820 | 3.26 | 1.78
05/01/23 | Live | Trane U.S. Inc. | AMERICAN STANDARD |  | Singlezone Ducted, Centrally Ducted | 210653159 |  | HRCU-A-CB | 4A6V8X36A1 | Ducted Indoor Units | 4TXCC005DS3 | S9V2C100U4PSB+RP |  |  |  | 11.7 | 18 | 8.2 |  | TRUE | FALSE | TRUE |  | 83 | 63 | 65 | FALSE | [6 empty] | R410A | USA, Canada | 9700 | 0.78 | 3.64 | 34200 | 2.92 | 3.43 | 34900 | 2.88 | 3.55 | 11690 | 0.18 | 19.03 | 37600 | 2.41 | 4.57 | 8100 | 0.53 | 4.48 | 31000 | 2.18 | 4.17 | 32300 | 2.68 | 3.53 | 16150 | 1.97 | 2.4 | 25800 | 2.18 | 3.47 | 26100 | 3.52 | 2.17 | 17134 | 2.82 | 1.78 |  |  |  | 20440 | 3.36 | 1.78
05/01/23 | Live | Trane U.S. Inc. | AMERICAN STANDARD |  | Singlezone Ducted, Centrally Ducted | 207590190 |  | HRCU-A-CB | 4A6V8X36A1 | Ducted Indoor Units | 4TXCC005DS3 | S9V2C100U4VSA+RP |  |  |  | 11.7 | 18 | 8.2 |  | TRUE | FALSE | TRUE |  | 83 | 63 | 66 | FALSE | N/A | [5 empty] | R410A | USA, Canada | 9700 | 0.75 | 3.79 | 34200 | 2.92 | 3.43 | 34900 | 2.88 | 3.55 | 11690 | 0.18 | 19.03 | 37600 | 2.41 | 4.57 | 8100 | 0.53 | 4.48 | 31000 | 2.18 | 4.17 | 32300 | 2.68 | 3.53 | 16260 | 1.96 | 2.43 | 25800 | 2.18 | 3.47 | 26100 | 3.5 | 2.19 | 17234 | 2.82 | 1.79 |  |  |  | 20480 | 3.36 | 1.79
05/01/23 | Live | Trane U.S. Inc. | AMERICAN STANDARD |  | Singlezone Ducted, Centrally Ducted | 207590834 |  | HRCU-A-CB | 4A6V8X36A1 | Ducted Indoor Units | TAM9A0B30V31 | N/A |  |  |  | 12 | 18 | 8.5 |  | TRUE | FALSE | TRUE |  | 82 | 62 | 65 | FALSE | N/A | [5 empty] | R410A | USA, Canada | 9900 | 0.73 | 3.97 | 34000 | 2.83 | 3.52 | 34600 | 2.8 | 3.62 | 11960 | 0.17 | 20.62 | 37560 | 2.38 | 4.63 | 8200 | 0.53 | 4.53 | 31600 | 2.28 | 4.06 | 32900 | 2.58 | 3.74 | 16150 | 1.89 | 2.5 | 26200 | 2.28 | 3.37 | 26400 | 3.4 | 2.28 | 17194 | 2.7 | 1.87 |  |  |  | 20540 | 3.24 | 1.86
05/01/23 | Live | Trane U.S. Inc. | AMERICAN STANDARD |  | Singlezone Ducted, Centrally Ducted | 207590046 |  | HRCU-A-CB | 4A6V8X36A1 | Ducted Indoor Units | TAM9A0C36V31 | N/A |  |  |  | 12 | 18 | 8.5 |  | TRUE | FALSE | TRUE |  | 82 | 62 | 64 | FALSE | [6 empty] | R410A | USA, Canada | 7800 | 0.58 | 3.94 | 34600 | 2.88 | 3.52 | 35300 | 2.84 | 3.64 | 11680 | 0.29 | 11.8 | 38260 | 2.35 | 4.77 | 8200 | 0.53 | 4.53 | 31200 | 2.26 | 4.05 | 32500 | 2.56 | 3.72 | 16040 | 1.86 | 2.53 | 25800 | 2.26 | 3.35 | 26100 | 3.39 | 2.26 | 16934 | 2.7 | 1.84 |  |  |  | 20240 | 3.24 | 1.83
05/01/23 | Live | Trane U.S. Inc. | AMERICAN STANDARD |  | Singlezone Ducted, Centrally Ducted | 207690061 |  | HRCU-A-CB | 4A6V8X36A1 | Ducted Indoor Units | TAMXA0B30V31 | N/A |  |  |  | 12 | 18 | 8.5 |  | TRUE | FALSE | TRUE |  | 82 | 62 | 65 | FALSE | [6 empty] | R410A | USA, Canada | 9900 | 0.76 | 3.82 | 34000 | 2.83 | 3.52 | 34600 | 2.8 | 3.62 | 11960 | 0.17 | 20.62 | 37560 | 2.38 | 4.63 | 8200 | 0.53 | 4.53 | 31600 | 2.28 | 4.06 | 32900 | 2.58 | 3.74 | 16150 | 1.89 | 2.5 | 26200 | 2.28 | 3.37 | 26400 | 3.4 | 2.28 | 17194 | 2.7 | 1.87 |  |  |  | 20540 | 3.24 | 1.86
05/01/23 | Live | Trane U.S. Inc. | AMERICAN STANDARD |  | Singlezone Ducted, Centrally Ducted | 210929581 |  | HRCU-A-CB | 4A6V8X36A1 | Ducted Indoor Units | TAMXB0B30V31 | N/A |  |  |  | 12 | 18 | 8.5 |  | TRUE | FALSE | TRUE |  | 82 | 62 | 65 | FALSE | [6 empty] | R410A | USA, Canada | 9900 | 0.73 | 3.97 | 34000 | 2.83 | 3.52 | 34600 | 2.8 | 3.62 | 11960 | 0.17 | 20.62 | 37560 | 2.38 | 4.63 | 8200 | 0.53 | 4.53 | 31600 | 2.28 | 4.06 | 32900 | 2.58 | 3.74 | 16150 | 1.89 | 2.5 | 26200 | 2.28 | 3.37 | 26400 | 3.4 | 2.28 | 17194 | 2.7 | 1.87 |  |  |  | 20540 | 3.24 | 1.86
05/01/23 | Live | Trane U.S. Inc. | AMERICAN STANDARD |  | Singlezone Ducted, Centrally Ducted | 210929582 |  | HRCU-A-CB | 4A6V8X36A1 | Ducted Indoor Units | TAMXB0C36V31 | N/A |  |  |  | 12 | 18 | 8.5 |  | TRUE | FALSE | TRUE |  | 82 | 62 | 64 | FALSE | [6 empty] | R410A | USA, Canada | 7800 | 0.57 | 4.01 | 34600 | 2.88 | 3.52 | 35300 | 2.84 | 3.64 | 11680 | 0.27 | 12.68 | 38260 | 2.35 | 4.77 | 8200 | 0.53 | 4.53 | 31200 | 2.26 | 4.05 | 32500 | 2.56 | 3.72 | 16040 | 1.84 | 2.55 | 25800 | 2.26 | 3.35 | 26100 | 3.39 | 2.26 | 16934 | 2.7 | 1.84 |  |  |  | 20240 | 3.24 | 1.83
05/01/23 | Live | Trane U.S. Inc. | AMERICAN STANDARD |  | Singlezone Ducted, Centrally Ducted | 207590066 |  | HRCU-A-CB | 4A6V8X36A1 | Ducted Indoor Units | TEM8A0B30V31+TDR | N/A |  |  |  | 11.5 | 18 | 8.5 |  | FALSE | FALSE | TRUE |  | 81 | 59 | 62 | FALSE | [6 empty] | R410A | USA, Canada | 9900 | 0.82 | 3.54 | 33600 | 2.92 | 3.37 | 34100 | 2.89 | 3.46 | 11890 | 0.2 | 17.42 | 37120 | 2.46 | 4.42 | 8400 | 0.56 | 4.4 | 32800 | 2.26 | 4.25 | 34100 | 2.67 | 3.74 | 16040 | 1.74 | 2.7 | 26600 | 2.26 | 3.45 | 26800 | 3.47 | 2.26 | 16894 | 2.7 | 1.83 |  |  |  | 20420 | 3.28 | 1.82
05/01/23 | Live | Trane U.S. Inc. | AMERICAN STANDARD |  | Singlezone Ducted, Centrally Ducted | 207590067 |  | HRCU-A-CB | 4A6V8X36A1 | Ducted Indoor Units | TEM8A0C36V31+TDR | N/A |  |  |  | 12 | 18 | 8.5 |  | TRUE | FALSE | TRUE |  | 82 | 62 | 64 | FALSE | N/A | [5 empty] | R410A | USA, Canada | 10000 | 0.8 | 3.66 | 34800 | 2.9 | 3.52 | 35200 | 2.87 | 3.59 | 12160 | 0.18 | 19.8 | 38320 | 2.43 | 4.62 | 8200 | 0.51 | 4.71 | 31600 | 2.32 | 3.99 | 32900 | 2.5 | 3.86 | 16260 | 1.84 | 2.59 | 26200 | 2.32 | 3.31 | 26400 | 3.33 | 2.32 | 17134 | 2.7 | 1.86 |  |  |  | 20500 | 3.2 | 1.88
05/01/23 | Live | Trane U.S. Inc. | AMERICAN STANDARD |  | Singlezone Ducted, Centrally Ducted | 207590068 |  | HRCU-A-CB | 4A6V8X36A1 | Ducted Indoor Units | TEM8A0C42V41+TDR | N/A |  |  |  | 12 | 18 | 8.5 |  | TRUE | FALSE | TRUE |  | 82 | 62 | 64 | FALSE | N/A | [5 empty] | R410A | USA, Canada | 10000 | 0.76 | 3.86 | 34800 | 2.9 | 3.52 | 35200 | 2.87 | 3.59 | 12160 | 0.18 | 19.8 | 38320 | 2.43 | 4.62 | 8200 | 0.51 | 4.71 | 31600 | 2.32 | 3.99 | 32900 | 2.5 | 3.86 | 16150 | 1.78 | 2.66 | 26200 | 2.32 | 3.31 | 26400 | 3.32 | 2.33 | 17134 | 2.68 | 1.87 |  |  |  | 20500 | 3.2 | 1.88
05/01/23 | Live | Trane U.S. Inc. | AMERICAN STANDARD |  | Singlezone Ducted, Centrally Ducted | 210653166 |  | HRCU-A-CB | 4A6V8X48A1 | Ducted Indoor Units | 4PX*BU48BS3 | L8V1B080U4VSA+RP |  |  |  | 11.2 | 18 | 8.5 |  | FALSE | FALSE | TRUE |  | 85 | 64 | 67 | FALSE | [6 empty] | R410A | USA, Canada | 13900 | 1.01 | 4.03 | 45500 | 4.06 | 3.28 | 46600 | 4 | 3.41 | 16500 | 0.4 | 12.09 | 50080 | 3.4 | 4.32 | 12300 | 0.82 | 4.4 | 44000 | 2.16 | 5.97 | 46200 | 3.82 | 3.54 | 23620 | 2.83 | 2.45 | 37400 | 2.16 | 5.07 | 37900 | 5.12 | 2.17 | 24902 | 4.04 | 1.81 |  |  |  | 29600 | 4.86 | 1.78
05/01/23 | Live | Trane U.S. Inc. | AMERICAN STANDARD |  | Singlezone Ducted, Centrally Ducted | 210692114 |  | HRCU-A-CB | 4A6V8X48A1 | Ducted Indoor Units | 4PX*BU48BS3 | S8V2B060M4PCA |  |  |  | 11.2 | 18 | 8.5 |  | FALSE | FALSE | TRUE |  | 85 | 63 | 67 | FALSE | [6 empty] | R410A | USA, Canada | 13800 | 1 | 4.04 | 45500 | 4.06 | 3.28 | 46400 | 4.01 | 3.39 | 16500 | 0.43 | 11.25 | 50460 | 3.44 | 4.3 | 12300 | 0.81 | 4.45 | 44000 | 2.18 | 5.92 | 46100 | 3.76 | 3.59 | 23510 | 2.81 | 2.45 | 37400 | 2.18 | 5.03 | 37800 | 5.07 | 2.19 | 24802 | 4.02 | 1.81 |  |  |  | 29500 | 4.82 | 1.79
05/01/23 | Live | Trane U.S. Inc. | AMERICAN STANDARD |  | Singlezone Ducted, Centrally Ducted | 211081474 |  | HRCU-A-CB | 4A6V8X48A1 | Ducted Indoor Units | 4PX*BU48BS3 | S8V2B060M4PDA |  |  |  | 11.2 | 18 | 8.5 |  | FALSE | FALSE | TRUE |  | 85 | 63 | 67 | FALSE | [6 empty] | R410A | USA, Canada | 13800 | 1 | 4.04 | 45500 | 4.06 | 3.28 | 46400 | 4.01 | 3.39 | 16500 | 0.43 | 11.25 | 50460 | 3.44 | 4.3 | 12300 | 0.81 | 4.45 | 44000 | 2.18 | 5.92 | 46100 | 3.76 | 3.59 | 23510 | 2.81 | 2.45 | 37400 | 2.18 | 5.03 | 37800 | 5.07 | 2.19 | 24802 | 4.02 | 1.81 |  |  |  | 29500 | 4.82 | 1.79
05/01/23 | Live | Trane U.S. Inc. | AMERICAN STANDARD |  | Singlezone Ducted, Centrally Ducted | 210692113 |  | HRCU-A-CB | 4A6V8X48A1 | Ducted Indoor Units | 4PX*BU48BS3 | S8V2B080M4PCA |  |  |  | 11.2 | 18 | 8.5 |  | FALSE | FALSE | TRUE |  | 85 | 63 | 67 | FALSE | [6 empty] | R410A | USA, Canada | 13800 | 1 | 4.04 | 45500 | 4.06 | 3.28 | 46500 | 4.01 | 3.4 | 16500 | 0.45 | 10.75 | 50560 | 3.45 | 4.29 | 12300 | 0.81 | 4.45 | 44000 | 2.18 | 5.92 | 46200 | 3.78 | 3.58 | 23620 | 2.81 | 2.46 | 37400 | 2.18 | 5.03 | 37800 | 5.09 | 2.18 | 24902 | 4.02 | 1.82 |  |  |  | 29540 | 4.84 | 1.79
05/01/23 | Live | Trane U.S. Inc. | AMERICAN STANDARD |  | Singlezone Ducted, Centrally Ducted | 211081475 |  | HRCU-A-CB | 4A6V8X48A1 | Ducted Indoor Units | 4PX*BU48BS3 | S8V2B080M4PDA |  |  |  | 11.2 | 18 | 8.5 |  | FALSE | FALSE | TRUE |  | 85 | 63 | 67 | FALSE | [6 empty] | R410A | USA, Canada | 13800 | 1 | 4.04 | 45500 | 4.06 | 3.28 | 46500 | 4.01 | 3.4 | 16500 | 0.45 | 10.75 | 50560 | 3.45 | 4.29 | 12300 | 0.81 | 4.45 | 44000 | 2.18 | 5.92 | 46200 | 3.78 | 3.58 | 23620 | 2.81 | 2.46 | 37400 | 2.18 | 5.03 | 37800 | 5.09 | 2.18 | 24902 | 4.02 | 1.82 |  |  |  | 29540 | 4.84 | 1.79
05/01/23 | Live | Trane U.S. Inc. | AMERICAN STANDARD |  | Singlezone Ducted, Centrally Ducted | 207590264 |  | HRCU-A-CB | 4A6V8X48A1 | Ducted Indoor Units | 4PX*BU48BS3 | S9V2B080D4PSB+RP |  |  |  | 10 | 18 | 8.5 |  | FALSE | FALSE | TRUE |  | 85 | 66 | 67 | FALSE | N/A | [5 empty] | R410A | USA, Canada | 12700 | 1.02 | 3.65 | 43000 | 4.3 | 2.93 | 43100 | 4.29 | 2.94 | 15130 | 0.43 | 10.31 | 46060 | 3.46 | 3.9 | 11800 | 0.81 | 4.27 | 43000 | 2.14 | 5.89 | 43700 | 3.7 | 3.46 | 23070 | 2.67 | 2.53 | 36600 | 2.14 | 5.01 | 36600 | 5.01 | 2.14 | 24396 | 4.12 | 1.74 |  |  |  | 28920 | 4.84 | 1.75
05/01/23 | Live | Trane U.S. Inc. | AMERICAN STANDARD |  | Singlezone Ducted, Centrally Ducted | 210653904 |  | HRCU-A-CB | 4A6V8X48A1 | Ducted Indoor Units | 4PX*BU48BS3 | S9V2B080D4VSA+RP |  |  |  | 10 | 18 | 8.5 |  | FALSE | FALSE | TRUE |  | 87 | 66 | 68 | FALSE | [6 empty] | R410A | USA, Canada | 12700 | 1.02 | 3.65 | 43000 | 4.3 | 2.93 | 43100 | 4.29 | 2.94 | 15130 | 0.43 | 10.31 | 46060 | 3.46 | 3.9 | 11800 | 0.81 | 4.27 | 42000 | 2.14 | 5.75 | 43700 | 3.7 | 3.46 | 23070 | 2.85 | 2.37 | 36600 | 2.14 | 5.01 | 36600 | 5.01 | 2.14 | 24396 | 4.12 | 1.74 |  |  |  | 28920 | 4.84 | 1.75
05/01/23 | Live | Trane U.S. Inc. | AMERICAN STANDARD |  | Singlezone Ducted, Centrally Ducted | 207599968 |  | HRCU-A-CB | 4A6V8X48A1 | Ducted Indoor Units | 4PX*BU48BS3 | S9V2B080U4PSB+RP |  |  |  | 11.2 | 18 | 8.5 |  | FALSE | FALSE | TRUE |  | 85 | 64 | 68 | FALSE | N/A | [5 empty] | R410A | USA, Canada | 13800 | 1.01 | 4 | 45500 | 4.06 | 3.28 | 46600 | 4 | 3.41 | 16500 | 0.39 | 12.4 | 50140 | 3.39 | 4.33 | 12300 | 0.84 | 4.29 | 44000 | 2.18 | 5.92 | 46400 | 3.81 | 3.57 | 24500 | 2.85 | 2.52 | 37800 | 2.18 | 5.08 | 38300 | 5.14 | 2.18 | 26054 | 4.04 | 1.89 |  |  |  | 29900 | 4.94 | 1.77
05/01/23 | Live | Trane U.S. Inc. | AMERICAN STANDARD |  | Singlezone Ducted, Centrally Ducted | 210653165 |  | HRCU-A-CB | 4A6V8X48A1 | Ducted Indoor Units | 4PX*BU48BS3 | S9V2B080U4VSA+RP |  |  |  | 11.2 | 18 | 8.5 |  | FALSE | FALSE | TRUE |  | 85 | 64 | 67 | FALSE | [6 empty] | R410A | USA, Canada | 13800 | 1.01 | 4 | 45500 | 4.06 | 3.28 | 46600 | 4 | 3.41 | 16500 | 0.39 | 12.4 | 50140 | 3.39 | 4.33 | 12300 | 0.81 | 4.45 | 44000 | 2.18 | 5.92 | 46400 | 3.81 | 3.57 | 23840 | 2.7 | 2.59 | 37800 | 2.18 | 5.08 | 38300 | 5.14 | 2.18 | 25102 | 4.18 | 1.76 |  |  |  | 29900 | 4.94 | 1.77
05/01/23 | Live | Trane U.S. Inc. | AMERICAN STANDARD |  | Singlezone Ducted, Centrally Ducted | 210641230 |  | HRCU-A-CB | 4A6V8X48A1 | Ducted Indoor Units | 4PX*CD60BS3 | *DD2C100A9V5+RP |  |  |  | 11.7 | 18 | 8.5 |  | TRUE | FALSE | TRUE |  | 85 | 63 | 67 | FALSE | [6 empty] | R410A | USA, Canada | 14000 | 1.01 | 4.06 | 46500 | 3.97 | 3.43 | 47600 | 3.91 | 3.57 | 16530 | 0.4 | 12.11 | 51600 | 3.34 | 4.53 | 12200 | 0.79 | 4.53 | 43000 | 2.16 | 5.83 | 45400 | 3.74 | 3.56 | 23180 | 2.76 | 2.46 | 36800 | 2.16 | 4.99 | 37200 | 5.03 | 2.17 | 24356 | 4.08 | 1.75 |  |  |  | 29000 | 4.84 | 1.76
05/01/23 | Live | Trane U.S. Inc. | AMERICAN STANDARD |  | Singlezone Ducted, Centrally Ducted | 207590775 |  | HRCU-A-CB | 4A6V8X48A1 | Ducted Indoor Units | 4PX*CD60BS3 | *DHMC100ACV4 |  |  |  | 11.5 | 18 | 8.5 |  | FALSE | FALSE | TRUE |  | 84 | 64 | 67 | FALSE | [6 empty] | R410A | USA, Canada | 14100 | 1.01 | 4.09 | 46500 | 4.04 | 3.37 | 47600 | 3.98 | 3.51 | 16700 | 0.43 | 11.38 | 51600 | 3.39 | 4.46 | 12200 | 0.8 | 4.47 | 43500 | 2.14 | 5.96 | 45500 | 3.83 | 3.48 | 23400 | 2.77 | 2.48 | 36800 | 2.14 | 5.04 | 37200 | 5.09 | 2.14 | 24696 | 3.96 | 1.83 |  |  |  | 29280 | 4.8 | 1.79
05/01/23 | Live | Trane U.S. Inc. | AMERICAN STANDARD |  | Singlezone Ducted, Centrally Ducted | 210692115 |  | HRCU-A-CB | 4A6V8X48A1 | Ducted Indoor Units | 4PX*CD60BS3 | S8V2C080M5PCA |  |  |  | 11.7 | 18 | 8.5 |  | TRUE | FALSE | TRUE |  | 86 | 63 | 67 | FALSE | [6 empty] | R410A | USA, Canada | 13800 | 1 | 4.04 | 46500 | 3.97 | 3.43 | 47600 | 3.92 | 3.56 | 16500 | 0.38 | 12.73 | 51500 | 3.34 | 4.52 | 12100 | 0.8 | 4.43 | 43000 | 2.16 | 5.83 | 45300 | 3.8 | 3.49 | 22960 | 2.79 | 2.41 | 37000 | 2.16 | 5.02 | 37500 | 5.08 | 2.16 | 24050 | 3.96 | 1.78 |  |  |  | 28860 | 4.8 | 1.76
05/01/23 | Live | Trane U.S. Inc. | AMERICAN STANDARD |  | Singlezone Ducted, Centrally Ducted | 211081476 |  | HRCU-A-CB | 4A6V8X48A1 | Ducted Indoor Units | 4PX*CD60BS3 | S8V2C080M5PDA |  |  |  | 11.7 | 18 | 8.5 |  | TRUE | FALSE | TRUE |  | 86 | 63 | 67 | FALSE | [6 empty] | R410A | USA, Canada | 13800 | 1 | 4.04 | 46500 | 3.97 | 3.43 | 47600 | 3.92 | 3.56 | 16500 | 0.38 | 12.73 | 51500 | 3.34 | 4.52 | 12100 | 0.8 | 4.43 | 43000 | 2.16 | 5.83 | 45300 | 3.8 | 3.49 | 22960 | 2.79 | 2.41 | 37000 | 2.16 | 5.02 | 37500 | 5.08 | 2.16 | 24050 | 3.96 | 1.78 |  |  |  | 28860 | 4.8 | 1.76
05/01/23 | Live | Trane U.S. Inc. | AMERICAN STANDARD |  | Singlezone Ducted, Centrally Ducted | 210692116 |  | HRCU-A-CB | 4A6V8X48A1 | Ducted Indoor Units | 4PX*CD60BS3 | S8V2C100M5PCA |  |  |  | 11.7 | 18 | 8.5 |  | TRUE | FALSE | TRUE |  | 85 | 63 | 66 | FALSE | [6 empty] | R410A | USA, Canada | 13900 | 0.99 | 4.11 | 47000 | 4.02 | 3.43 | 47800 | 3.97 | 3.53 | 16600 | 0.38 | 12.8 | 51800 | 3.41 | 4.45 | 12100 | 0.79 | 4.49 | 43500 | 2.18 | 5.85 | 45200 | 3.76 | 3.52 | 22850 | 2.76 | 2.43 | 37200 | 2.18 | 5 | 37500 | 5.06 | 2.17 | 23950 | 3.94 | 1.78 |  |  |  | 28760 | 4.78 | 1.76
05/01/23 | Live | Trane U.S. Inc. | AMERICAN STANDARD |  | Singlezone Ducted, Centrally Ducted | 211081477 |  | HRCU-A-CB | 4A6V8X48A1 | Ducted Indoor Units | 4PX*CD60BS3 | S8V2C100M5PDA |  |  |  | 11.7 | 18 | 8.5 |  | TRUE | FALSE | TRUE |  | 85 | 63 | 66 | FALSE | [6 empty] | R410A | USA, Canada | 13900 | 0.99 | 4.11 | 47000 | 4.02 | 3.43 | 47800 | 3.97 | 3.53 | 16600 | 0.38 | 12.8 | 51800 | 3.41 | 4.45 | 12100 | 0.79 | 4.49 | 43500 | 2.18 | 5.85 | 45200 | 3.76 | 3.52 | 22850 | 2.76 | 2.43 | 37200 | 2.18 | 5 | 37500 | 5.06 | 2.17 | 23950 | 3.94 | 1.78 |  |  |  | 28760 | 4.78 | 1.76
05/01/23 | Live | Trane U.S. Inc. | AMERICAN STANDARD |  | Singlezone Ducted, Centrally Ducted | 207590194 |  | HRCU-A-CB | 4A6V8X48A1 | Ducted Indoor Units | 4PX*CD60BS3 | S9V2C100D4VSA+RP |  |  |  | 11.7 | 18 | 8.5 |  | TRUE | FALSE | TRUE |  | 85 | 64 | 68 | FALSE | N/A | [5 empty] | R410A | USA, Canada | 14000 | 1 | 4.1 | 46500 | 3.97 | 3.43 | 47700 | 3.91 | 3.58 | 16700 | 0.38 | 12.88 | 51600 | 3.34 | 4.53 | 12000 | 0.77 | 4.57 | 43000 | 2.16 | 5.83 | 45300 | 3.78 | 3.51 | 23730 | 2.74 | 2.54 | 36800 | 2.16 | 4.99 | 37300 | 5.06 | 2.16 | 25142 | 3.9 | 1.89 |  |  |  | 29000 | 4.86 | 1.75
05/01/23 | Live | Trane U.S. Inc. | AMERICAN STANDARD |  | Singlezone Ducted, Centrally Ducted | 209449884 |  | HRCU-A-CB | 4A6V8X48A1 | Ducted Indoor Units | 4PX*CD60BS3 | S9V2C100D5PSB+RP |  |  |  | 11.7 | 18 | 8.5 |  | TRUE | FALSE | TRUE |  | 86 | 64 | 67 | FALSE | [6 empty] | R410A | USA, Canada | 13500 | 0.99 | 4 | 47000 | 4.02 | 3.43 | 47700 | 3.98 | 3.51 | 16740 | 0.37 | 13.26 | 51760 | 3.38 | 4.49 | 11900 | 0.72 | 4.84 | 43000 | 2.2 | 5.73 | 45100 | 3.7 | 3.57 | 22740 | 2.69 | 2.48 | 37000 | 2.2 | 4.93 | 37300 | 4.97 | 2.2 | 23890 | 3.86 | 1.81 |  |  |  | 29040 | 4.78 | 1.78
05/01/23 | Live | Trane U.S. Inc. | AMERICAN STANDARD |  | Singlezone Ducted, Centrally Ducted | 211597786 |  | HRCU-A-CB | 4A6V8X48A1 | Ducted Indoor Units | 4PX*CD60BS3+HORIZ-RT | *UD2C080ACV4 |  |  |  | 11.7 | 18 | 8.5 |  | TRUE | FALSE | TRUE |  | 85 | 63 | 67 | FALSE | [6 empty] | R410A | USA, Canada | 14100 | 0.99 | 4.17 | 46500 | 3.97 | 3.43 | 47500 | 3.92 | 3.55 | 16530 | 0.42 | 11.53 | 51500 | 3.32 | 4.55 | 12200 | 0.79 | 4.53 | 43000 | 2.16 | 5.83 | 45400 | 3.75 | 3.55 | 23070 | 2.77 | 2.44 | 36600 | 2.16 | 4.97 | 37100 | 5.03 | 2.16 | 24250 | 3.94 | 1.8 |  |  |  | 28840 | 4.76 | 1.78
05/01/23 | Live | Trane U.S. Inc. | AMERICAN STANDARD |  | Singlezone Ducted, Centrally Ducted | 210641233 |  | HRCU-A-CB | 4A6V8X48A1 | Ducted Indoor Units | 4PX*CD60BS3+HORIZ-RT | *UD2C080B9V4+RP |  |  |  | 11.7 | 18 | 8.5 |  | FALSE | FALSE | TRUE |  | 84 | 63 | 66 | FALSE | [6 empty] | R410A | USA, Canada | 13900 | 1.01 | 4.03 | 46500 | 3.97 | 3.43 | 47700 | 3.91 | 3.58 | 16600 | 0.4 | 12.16 | 51760 | 3.36 | 4.51 | 12200 | 0.81 | 4.41 | 43500 | 2.16 | 5.9 | 45500 | 3.77 | 3.54 | 23070 | 2.84 | 2.38 | 36600 | 2.16 | 4.97 | 37100 | 5.03 | 2.16 | 24150 | 4.06 | 1.74 |  |  |  | 28840 | 4.82 | 1.75
05/01/23 | Live | Trane U.S. Inc. | AMERICAN STANDARD |  | Singlezone Ducted, Centrally Ducted | 211289089 |  | HRCU-A-CB | 4A6V8X48A1 | Ducted Indoor Units | 4PX*CD60BS3+HORIZ-RT | *UD2C100ACV5 |  |  |  | 11.5 | 18 | 8.5 |  | FALSE | FALSE | TRUE |  | 85 | 64 | 66 | FALSE | [6 empty] | R410A | USA, Canada | 13900 | 1 | 4.07 | 47000 | 4.09 | 3.37 | 47500 | 4.06 | 3.43 | 16600 | 0.38 | 12.8 | 51560 | 3.49 | 4.33 | 12000 | 0.77 | 4.57 | 43500 | 2.18 | 5.85 | 45300 | 3.7 | 3.59 | 23180 | 2.83 | 2.4 | 37200 | 2.18 | 5 | 37400 | 5.03 | 2.18 | 24496 | 4.1 | 1.75 |  |  |  | 29140 | 4.86 | 1.76
05/01/23 | Live | Trane U.S. Inc. | AMERICAN STANDARD |  | Singlezone Ducted, Centrally Ducted | 207805693 |  | HRCU-A-CB | 4A6V8X48A1 | Ducted Indoor Units | 4PX*CD60BS3+P0V0C000M50SC+RP | N/A |  |  |  | 12 | 18 | 8.5 |  | TRUE | FALSE | TRUE |  | 85 | 63 | 66 | FALSE | [6 empty] | R410A | USA, Canada | 14000 | 1.02 | 4.02 | 47000 | 3.92 | 3.51 | 47800 | 3.87 | 3.62 | 16700 | 0.38 | 12.88 | 51860 | 3.28 | 4.63 | 12100 | 0.76 | 4.67 | 43000 | 2.22 | 5.68 | 45100 | 3.62 | 3.65 | 22850 | 2.56 | 2.62 | 36600 | 2.22 | 4.83 | 36900 | 4.87 | 2.22 | 24050 | 3.96 | 1.78 |  |  |  | 28640 | 4.68 | 1.79
05/01/23 | Live | Trane U.S. Inc. | AMERICAN STANDARD |  | Singlezone Ducted, Centrally Ducted | 210641235 |  | HRCU-A-CB | 4A6V8X48A1 | Ducted Indoor Units | 4PX*CU42BS3 | *UD2C080A9V4+RP |  |  |  | 11.2 | 18 | 8.5 |  | FALSE | FALSE | TRUE |  | 85 | 63 | 67 | FALSE | [6 empty] | R410A | USA, Canada | 13400 | 1.01 | 3.89 | 45500 | 4.06 | 3.28 | 46500 | 4.01 | 3.4 | 16000 | 0.42 | 11.16 | 50560 | 3.41 | 4.35 | 12400 | 0.83 | 4.38 | 44500 | 2.18 | 5.98 | 46800 | 3.8 | 3.61 | 23730 | 2.78 | 2.5 | 38000 | 2.18 | 5.11 | 38400 | 5.17 | 2.18 | 25002 | 4.22 | 1.74 |  |  |  | 29860 | 4.98 | 1.76
05/01/23 | Live | Trane U.S. Inc. | AMERICAN STANDARD |  | Singlezone Ducted, Centrally Ducted | 211597787 |  | HRCU-A-CB | 4A6V8X48A1 | Ducted Indoor Units | 4PX*CU42BS3 | *UD2C080ACV4 |  |  |  | 11.7 | 18 | 8.5 |  | FALSE | FALSE | TRUE |  | 84 | 62 | 65 | FALSE | [6 empty] | R410A | USA, Canada | 13700 | 0.99 | 4.06 | 45500 | 3.89 | 3.43 | 46500 | 3.83 | 3.56 | 16030 | 0.44 | 10.68 | 50560 | 3.32 | 4.46 | 12400 | 0.82 | 4.43 | 44500 | 2.18 | 5.98 | 46700 | 3.78 | 3.62 | 23400 | 2.82 | 2.43 | 37400 | 2.18 | 5.03 | 37900 | 5.09 | 2.18 | 24556 | 4.02 | 1.79 |  |  |  | 29360 | 4.84 | 1.78
05/01/23 | Live | Trane U.S. Inc. | AMERICAN STANDARD |  | Singlezone Ducted, Centrally Ducted | 210641238 |  | HRCU-A-CB | 4A6V8X48A1 | Ducted Indoor Units | 4PX*CU42BS3 | *UD2C080B9V4+RP |  |  |  | 11.5 | 18 | 8.5 |  | FALSE | FALSE | TRUE |  | 84 | 62 | 66 | FALSE | [6 empty] | R410A | USA, Canada | 13000 | 1.02 | 3.74 | 44500 | 3.87 | 3.37 | 45600 | 3.8 | 3.52 | 15600 | 0.4 | 11.43 | 49600 | 3.24 | 4.49 | 12300 | 0.85 | 4.24 | 44000 | 2.16 | 5.97 | 46300 | 3.87 | 3.51 | 23290 | 2.84 | 2.4 | 37200 | 2.16 | 5.05 | 37700 | 5.12 | 2.16 | 24356 | 4.1 | 1.74 |  |  |  | 29160 | 4.88 | 1.75
05/01/23 | Live | Trane U.S. Inc. | AMERICAN STANDARD |  | Singlezone Ducted, Centrally Ducted | 211597788 |  | HRCU-A-CB | 4A6V8X48A1 | Ducted Indoor Units | 4PX*CU42BS3 | *UD2C100ACV5 |  |  |  | 11.7 | 18 | 8.5 |  | FALSE | FALSE | TRUE |  | 84 | 61 | 64 | FALSE | [6 empty] | R410A | USA, Canada | 13500 | 0.99 | 4 | 46000 | 3.93 | 3.43 | 46400 | 3.91 | 3.48 | 16030 | 0.43 | 10.93 | 50400 | 3.42 | 4.32 | 12300 | 0.79 | 4.56 | 44500 | 2.22 | 5.87 | 46600 | 3.68 | 3.71 | 22630 | 2.62 | 2.53 | 37800 | 2.22 | 4.99 | 38000 | 5.02 | 2.22 | 23704 | 3.9 | 1.78 |  |  |  | 28680 | 4.74 | 1.77
05/01/23 | Live | Trane U.S. Inc. | AMERICAN STANDARD |  | Singlezone Ducted, Centrally Ducted | 210641237 |  | HRCU-A-CB | 4A6V8X48A1 | Ducted Indoor Units | 4PX*CU42BS3 | *UD2C100B9V5+RP |  |  |  | 11.5 | 18 | 8.5 |  | FALSE | FALSE | TRUE |  | 84 | 63 | 66 | FALSE | [6 empty] | R410A | USA, Canada | 13300 | 1.01 | 3.86 | 45500 | 3.96 | 3.37 | 46500 | 3.9 | 3.49 | 15830 | 0.42 | 11.05 | 50560 | 3.38 | 4.38 | 12400 | 0.84 | 4.33 | 44500 | 2.18 | 5.98 | 46900 | 3.83 | 3.59 | 23730 | 2.81 | 2.47 | 37800 | 2.18 | 5.08 | 38400 | 5.18 | 2.17 | 24962 | 4.22 | 1.73 |  |  |  | 29760 | 4.98 | 1.75
05/01/23 | Live | Trane U.S. Inc. | AMERICAN STANDARD |  | Singlezone Ducted, Centrally Ducted | 210653179 |  | HRCU-A-CB | 4A6V8X48A1 | Ducted Indoor Units | 4PX*CU42BS3 | L8V1C100U5VSA+RP |  |  |  | 11.7 | 18 | 8.5 |  | TRUE | FALSE | TRUE |  | 84 | 62 | 64 | FALSE | [6 empty] | R410A | USA, Canada | 13500 | 1.01 | 3.92 | 46000 | 3.93 | 3.43 | 46700 | 3.89 | 3.52 | 16100 | 0.42 | 11.23 | 50700 | 3.34 | 4.45 | 12300 | 0.8 | 4.51 | 44500 | 2.22 | 5.87 | 46400 | 3.72 | 3.66 | 22960 | 2.66 | 2.53 | 37600 | 2.22 | 4.96 | 37900 | 4.99 | 2.23 | 24050 | 3.98 | 1.77 |  |  |  | 28920 | 4.76 | 1.78
05/01/23 | Live | Trane U.S. Inc. | AMERICAN STANDARD |  | Singlezone Ducted, Centrally Ducted | 210692118 |  | HRCU-A-CB | 4A6V8X48A1 | Ducted Indoor Units | 4PX*CU42BS3 | S8V2C100M5PCA |  |  |  | 11.5 | 18 | 8.5 |  | FALSE | FALSE | TRUE |  | 85 | 62 | 65 | FALSE | [6 empty] | R410A | USA, Canada | 13400 | 0.99 | 3.97 | 46000 | 4 | 3.37 | 46800 | 3.95 | 3.47 | 16100 | 0.41 | 11.51 | 50800 | 3.41 | 4.37 | 12300 | 0.82 | 4.4 | 44500 | 2.2 | 5.93 | 46500 | 3.78 | 3.61 | 23180 | 2.71 | 2.51 | 38000 | 2.2 | 5.06 | 38300 | 5.12 | 2.19 | 24356 | 4.02 | 1.78 |  |  |  | 29280 | 4.86 | 1.77
05/01/23 | Live | Trane U.S. Inc. | AMERICAN STANDARD |  | Singlezone Ducted, Centrally Ducted | 211081479 |  | HRCU-A-CB | 4A6V8X48A1 | Ducted Indoor Units | 4PX*CU42BS3 | S8V2C100M5PDA |  |  |  | 11.5 | 18 | 8.5 |  | FALSE | FALSE | TRUE |  | 85 | 62 | 65 | FALSE | [6 empty] | R410A | USA, Canada | 13400 | 0.99 | 3.97 | 46000 | 4 | 3.37 | 46800 | 3.95 | 3.47 | 16100 | 0.41 | 11.51 | 50800 | 3.41 | 4.37 | 12300 | 0.82 | 4.4 | 44500 | 2.2 | 5.93 | 46500 | 3.78 | 3.61 | 23180 | 2.68 | 2.53 | 38000 | 2.2 | 5.06 | 38300 | 5.12 | 2.19 | 24356 | 4.02 | 1.78 |  |  |  | 29280 | 4.86 | 1.77
05/01/23 | Live | Trane U.S. Inc. | AMERICAN STANDARD |  | Singlezone Ducted, Centrally Ducted | 210653180 |  | HRCU-A-CB | 4A6V8X48A1 | Ducted Indoor Units | 4PX*CU42BS3 | S9V2C080U5PSB+RP |  |  |  | 11.5 | 18 | 8.5 |  | FALSE | FALSE | TRUE |  | 84 | 63 | 66 | FALSE | [6 empty] | R410A | USA, Canada | 13300 | 0.98 | 3.98 | 46000 | 4 | 3.37 | 46600 | 3.96 | 3.45 | 16000 | 0.4 | 11.72 | 50600 | 3.4 | 4.36 | 12200 | 0.8 | 4.47 | 44500 | 2.22 | 5.87 | 46500 | 3.73 | 3.65 | 23400 | 2.71 | 2.53 | 37800 | 2.22 | 4.99 | 38100 | 5.05 | 2.21 | 24696 | 4.12 | 1.76 |  |  |  | 29500 | 4.86 | 1.78
05/01/23 | Live | Trane U.S. Inc. | AMERICAN STANDARD |  | Singlezone Ducted, Centrally Ducted | 210653178 |  | HRCU-A-CB | 4A6V8X48A1 | Ducted Indoor Units | 4PX*CU42BS3 | S9V2C100U4PSB+RP |  |  |  | 11.5 | 18 | 8.5 |  | FALSE | FALSE | TRUE |  | 84 | 63 | 66 | FALSE | [6 empty] | R410A | USA, Canada | 13600 | 0.98 | 4.07 | 45500 | 3.96 | 3.37 | 46600 | 3.89 | 3.51 | 16030 | 0.4 | 11.74 | 50600 | 3.33 | 4.45 | 12300 | 0.82 | 4.4 | 44500 | 2.18 | 5.98 | 46600 | 3.81 | 3.58 | 23400 | 2.78 | 2.47 | 37600 | 2.18 | 5.05 | 38100 | 5.13 | 2.18 | 24656 | 4.16 | 1.74 |  |  |  | 29460 | 4.92 | 1.75
05/01/23 | Live | Trane U.S. Inc. | AMERICAN STANDARD |  | Singlezone Ducted, Centrally Ducted | 210653177 |  | HRCU-A-CB | 4A6V8X48A1 | Ducted Indoor Units | 4PX*CU42BS3 | S9V2C100U4VSA+RP |  |  |  | 11.5 | 18 | 8.5 |  | FALSE | FALSE | TRUE |  | 84 | 63 | 66 | FALSE | [6 empty] | R410A | USA, Canada | 13600 | 0.98 | 4.07 | 45500 | 3.96 | 3.37 | 46600 | 3.89 | 3.51 | 16030 | 0.4 | 11.74 | 50600 | 3.33 | 4.45 | 12300 | 0.82 | 4.4 | 44500 | 2.18 | 5.98 | 46600 | 3.81 | 3.58 | 23400 | 2.82 | 2.43 | 37600 | 2.18 | 5.05 | 38100 | 5.13 | 2.18 | 24656 | 4.16 | 1.74 |  |  |  | 29460 | 4.92 | 1.75
05/01/23 | Live | Trane U.S. Inc. | AMERICAN STANDARD |  | Singlezone Ducted, Centrally Ducted | 210653176 |  | HRCU-A-CB | 4A6V8X48A1 | Ducted Indoor Units | 4PX*CU42BS3 | S9V2C100U5PSB+RP |  |  |  | 11.7 | 18 | 8.5 |  | FALSE | FALSE | TRUE |  | 84 | 63 | 66 | FALSE | [6 empty] | R410A | USA, Canada | 13000 | 0.99 | 3.85 | 46000 | 3.93 | 3.43 | 46700 | 3.89 | 3.52 | 16140 | 0.38 | 12.45 | 50600 | 3.4 | 4.36 | 12200 | 0.8 | 4.47 | 44500 | 2.22 | 5.87 | 46400 | 3.73 | 3.65 | 23510 | 2.73 | 2.52 | 37800 | 2.22 | 4.99 | 38100 | 5.03 | 2.22 | 24762 | 4.1 | 1.77 |  |  |  | 29560 | 4.84 | 1.79
05/01/23 | Live | Trane U.S. Inc. | AMERICAN STANDARD |  | Singlezone Ducted, Centrally Ducted | 207805695 |  | HRCU-A-CB | 4A6V8X48A1 | Ducted Indoor Units | 4PX*CU42BS3+P0V0C000M50SC+RP | N/A |  |  |  | 12 | 18 | 8.5 |  | TRUE | FALSE | TRUE |  | 84 | 62 | 65 | FALSE | [6 empty] | R410A | USA, Canada | 13600 | 1.02 | 3.91 | 46000 | 3.83 | 3.52 | 46800 | 3.79 | 3.62 | 16030 | 0.4 | 11.74 | 50700 | 3.28 | 4.53 | 12300 | 0.79 | 4.56 | 44500 | 2.24 | 5.82 | 46400 | 3.65 | 3.73 | 23180 | 2.71 | 2.51 | 37400 | 2.24 | 4.89 | 37700 | 4.93 | 2.24 | 24356 | 4.02 | 1.78 |  |  |  | 29160 | 4.74 | 1.8
05/01/23 | Live | Trane U.S. Inc. | AMERICAN STANDARD |  | Singlezone Ducted, Centrally Ducted | 210653905 |  | HRCU-A-CB | 4A6V8X48A1 | Ducted Indoor Units | 4PX*CU48BS3 | *DHMC100ACV4 |  |  |  | 10 | 17.5 | 8.5 |  | FALSE | FALSE | TRUE |  | 86 | 65 | 68 | FALSE | [6 empty] | R410A | USA, Canada | 12800 | 1.02 | 3.68 | 43000 | 4.3 | 2.93 | 43000 | 4.3 | 2.93 | 15130 | 0.48 | 9.24 | 46020 | 3.42 | 3.94 | 11900 | 0.81 | 4.31 | 42000 | 2.16 | 5.7 | 43700 | 3.66 | 3.5 | 23070 | 2.75 | 2.46 | 36200 | 2.16 | 4.91 | 36200 | 4.9 | 2.17 | 24396 | 3.9 | 1.83 |  |  |  | 28760 | 4.68 | 1.8
05/01/23 | Live | Trane U.S. Inc. | AMERICAN STANDARD |  | Singlezone Ducted, Centrally Ducted | 210641243 |  | HRCU-A-CB | 4A6V8X48A1 | Ducted Indoor Units | 4PX*CU48BS3 | *UD2C080A9V4+RP |  |  |  | 11.2 | 18 | 8.5 |  | FALSE | FALSE | TRUE |  | 85 | 64 | 67 | FALSE | [6 empty] | R410A | USA, Canada | 13800 | 1 | 4.04 | 45500 | 4.06 | 3.28 | 46500 | 4.01 | 3.4 | 16400 | 0.41 | 11.72 | 50560 | 3.41 | 4.35 | 12200 | 0.82 | 4.36 | 44000 | 2.2 | 5.86 | 46100 | 3.71 | 3.64 | 23620 | 2.85 | 2.43 | 37600 | 2.2 | 5.01 | 38000 | 5.07 | 2.2 | 24902 | 4.14 | 1.76 |  |  |  | 29700 | 4.9 | 1.78
05/01/23 | Live | Trane U.S. Inc. | AMERICAN STANDARD |  | Singlezone Ducted, Centrally Ducted | 207590778 |  | HRCU-A-CB | 4A6V8X48A1 | Ducted Indoor Units | 4PX*CU48BS3 | *UD2C080ACV4 |  |  |  | 11.7 | 18 | 8.5 |  | FALSE | FALSE | TRUE |  | 85 | 63 | 66 | FALSE | N/A | [5 empty] | R410A | USA, Canada | 14000 | 1.01 | 4.06 | 45500 | 3.89 | 3.43 | 46500 | 3.84 | 3.55 | 16430 | 0.41 | 11.74 | 50400 | 3.32 | 4.45 | 12300 | 0.8 | 4.51 | 43500 | 2.22 | 5.74 | 46000 | 3.68 | 3.66 | 23510 | 2.78 | 2.48 | 37200 | 2.22 | 4.91 | 37700 | 4.99 | 2.21 | 24696 | 3.96 | 1.83 |  |  |  | 29440 | 4.74 | 1.82
05/01/23 | Live | Trane U.S. Inc. | AMERICAN STANDARD |  | Singlezone Ducted, Centrally Ducted | 210641241 |  | HRCU-A-CB | 4A6V8X48A1 | Ducted Indoor Units | 4PX*CU48BS3 | *UD2C080B9V4+RP |  |  |  | 11.7 | 18 | 8.5 |  | FALSE | FALSE | TRUE |  | 86 | 64 | 68 | FALSE | [6 empty] | R410A | USA, Canada | 13400 | 1.02 | 3.85 | 44500 | 3.8 | 3.43 | 45600 | 3.74 | 3.57 | 15930 | 0.4 | 11.67 | 49600 | 3.23 | 4.5 | 12200 | 0.84 | 4.26 | 43000 | 2.18 | 5.78 | 45400 | 3.77 | 3.53 | 23400 | 2.73 | 2.51 | 37000 | 2.18 | 4.97 | 37500 | 5.02 | 2.19 | 24656 | 4.04 | 1.79 |  |  |  | 29340 | 4.8 | 1.79
05/01/23 | Live | Trane U.S. Inc. | AMERICAN STANDARD |  | Singlezone Ducted, Centrally Ducted | 210641242 |  | HRCU-A-CB | 4A6V8X48A1 | Ducted Indoor Units | 4PX*CU48BS3 | *UD2C100A9V5+RP |  |  |  | 11.5 | 18 | 8.5 |  | FALSE | FALSE | TRUE |  | 85 | 64 | 68 | FALSE | [6 empty] | R410A | USA, Canada | 13700 | 1 | 4.02 | 45000 | 3.91 | 3.37 | 46000 | 3.86 | 3.49 | 16130 | 0.41 | 11.53 | 49540 | 3.29 | 4.41 | 12300 | 0.84 | 4.29 | 43500 | 2.16 | 5.9 | 46100 | 3.84 | 3.52 | 23730 | 2.71 | 2.57 | 37200 | 2.16 | 5.05 | 38000 | 5.16 | 2.16 | 25002 | 4.18 | 1.75 |  |  |  | 29740 | 4.96 | 1.76
05/01/23 | Live | Trane U.S. Inc. | AMERICAN STANDARD |  | Singlezone Ducted, Centrally Ducted | 207590776 |  | HRCU-A-CB | 4A6V8X48A1 | Ducted Indoor Units | 4PX*CU48BS3 | *UD2C100ACV5 |  |  |  | 11.2 | 18 | 8.5 |  | FALSE | FALSE | TRUE |  | 85 | 63 | 65 | FALSE | N/A | [5 empty] | R410A | USA, Canada | 13800 | 1 | 4.04 | 46000 | 4.11 | 3.28 | 46500 | 4.08 | 3.34 | 16500 | 0.38 | 12.73 | 50040 | 3.46 | 4.24 | 12100 | 0.79 | 4.49 | 44000 | 2.22 | 5.81 | 45900 | 3.64 | 3.7 | 23620 | 2.71 | 2.55 | 37800 | 2.22 | 4.99 | 38000 | 5 | 2.23 | 24942 | 4.12 | 1.77 |  |  |  | 29700 | 4.84 | 1.8
05/01/23 | Live | Trane U.S. Inc. | AMERICAN STANDARD |  | Singlezone Ducted, Centrally Ducted | 210641240 |  | HRCU-A-CB | 4A6V8X48A1 | Ducted Indoor Units | 4PX*CU48BS3 | *UD2C100B9V5+RP |  |  |  | 11.5 | 18 | 8.5 |  | FALSE | FALSE | TRUE |  | 85 | 64 | 67 | FALSE | [6 empty] | R410A | USA, Canada | 13700 | 1.01 | 3.98 | 45500 | 3.96 | 3.37 | 46500 | 3.9 | 3.49 | 16230 | 0.41 | 11.6 | 50560 | 3.38 | 4.38 | 12300 | 0.83 | 4.34 | 44000 | 2.2 | 5.86 | 46100 | 3.74 | 3.61 | 23620 | 2.75 | 2.52 | 37400 | 2.2 | 4.98 | 38000 | 5.08 | 2.19 | 24862 | 4.14 | 1.76 |  |  |  | 29600 | 4.9 | 1.77
05/01/23 | Live | Trane U.S. Inc. | AMERICAN STANDARD |  | Singlezone Ducted, Centrally Ducted | 207590614 |  | HRCU-A-CB | 4A6V8X48A1 | Ducted Indoor Units | 4PX*CU48BS3 | L8V1C100U5VSA+RP |  |  |  | 11.7 | 18 | 8.5 |  | TRUE | FALSE | TRUE |  | 85 | 63 | 66 | FALSE | [6 empty] | R410A | USA, Canada | 13800 | 1.01 | 4 | 46000 | 3.93 | 3.43 | 46800 | 3.89 | 3.53 | 16500 | 0.41 | 11.79 | 50700 | 3.34 | 4.45 | 12200 | 0.79 | 4.53 | 43500 | 2.26 | 5.64 | 45700 | 3.64 | 3.68 | 23070 | 2.5 | 2.7 | 37400 | 2.26 | 4.85 | 37700 | 4.89 | 2.26 | 24150 | 3.92 | 1.81 |  |  |  | 29020 | 4.68 | 1.82
05/01/23 | Live | Trane U.S. Inc. | AMERICAN STANDARD |  | Singlezone Ducted, Centrally Ducted | 210692120 |  | HRCU-A-CB | 4A6V8X48A1 | Ducted Indoor Units | 4PX*CU48BS3 | S8V2C080M5PCA |  |  |  | 11.5 | 18 | 8.5 |  | FALSE | FALSE | TRUE |  | 85 | 63 | 66 | FALSE | [6 empty] | R410A | USA, Canada | 13700 | 1 | 4.02 | 45500 | 3.96 | 3.37 | 46500 | 3.9 | 3.49 | 16400 | 0.4 | 12.02 | 50500 | 3.34 | 4.43 | 12200 | 0.82 | 4.36 | 43500 | 2.2 | 5.79 | 45800 | 3.75 | 3.58 | 23070 | 2.65 | 2.55 | 37400 | 2.2 | 4.98 | 37900 | 5.04 | 2.2 | 24250 | 3.98 | 1.79 |  |  |  | 29120 | 4.78 | 1.79
05/01/23 | Live | Trane U.S. Inc. | AMERICAN STANDARD |  | Singlezone Ducted, Centrally Ducted | 211081480 |  | HRCU-A-CB | 4A6V8X48A1 | Ducted Indoor Units | 4PX*CU48BS3 | S8V2C080M5PDA |  |  |  | 11.5 | 18 | 8.5 |  | FALSE | FALSE | TRUE |  | 85 | 63 | 66 | FALSE | [6 empty] | R410A | USA, Canada | 13700 | 1 | 4.02 | 45500 | 3.96 | 3.37 | 46500 | 3.9 | 3.49 | 16400 | 0.4 | 12.02 | 50500 | 3.34 | 4.43 | 12200 | 0.82 | 4.36 | 43500 | 2.2 | 5.79 | 45800 | 3.75 | 3.58 | 23070 | 2.72 | 2.49 | 37400 | 2.2 | 4.98 | 37900 | 5.04 | 2.2 | 24250 | 3.98 | 1.79 |  |  |  | 29120 | 4.78 | 1.79
05/01/23 | Live | Trane U.S. Inc. | AMERICAN STANDARD |  | Singlezone Ducted, Centrally Ducted | 210692119 |  | HRCU-A-CB | 4A6V8X48A1 | Ducted Indoor Units | 4PX*CU48BS3 | S8V2C100M5PCA |  |  |  | 11.5 | 18 | 8.5 |  | FALSE | FALSE | TRUE |  | 85 | 63 | 65 | FALSE | [6 empty] | R410A | USA, Canada | 13800 | 0.99 | 4.09 | 45500 | 3.96 | 3.37 | 46300 | 3.91 | 3.47 | 16500 | 0.4 | 12.09 | 50300 | 3.37 | 4.37 | 12200 | 0.81 | 4.41 | 44000 | 2.22 | 5.81 | 45800 | 3.7 | 3.63 | 23070 | 2.77 | 2.44 | 37600 | 2.22 | 4.96 | 37900 | 5.02 | 2.21 | 24150 | 3.94 | 1.8 |  |  |  | 29020 | 4.76 | 1.79
05/01/23 | Live | Trane U.S. Inc. | AMERICAN STANDARD |  | Singlezone Ducted, Centrally Ducted | 211081481 |  | HRCU-A-CB | 4A6V8X48A1 | Ducted Indoor Units | 4PX*CU48BS3 | S8V2C100M5PDA |  |  |  | 11.5 | 18 | 8.5 |  | FALSE | FALSE | TRUE |  | 85 | 63 | 65 | FALSE | [6 empty] | R410A | USA, Canada | 13800 | 0.99 | 4.09 | 45500 | 3.96 | 3.37 | 46300 | 3.91 | 3.47 | 16500 | 0.4 | 12.09 | 50300 | 3.37 | 4.37 | 12200 | 0.81 | 4.41 | 44000 | 2.22 | 5.81 | 45800 | 3.7 | 3.63 | 23070 | 2.77 | 2.44 | 37600 | 2.22 | 4.96 | 37900 | 5.02 | 2.21 | 24150 | 3.94 | 1.8 |  |  |  | 29020 | 4.76 | 1.79
05/01/23 | Live | Trane U.S. Inc. | AMERICAN STANDARD |  | Singlezone Ducted, Centrally Ducted | 210653182 |  | HRCU-A-CB | 4A6V8X48A1 | Ducted Indoor Units | 4PX*CU48BS3 | S9V2C080U5PSB+RP |  |  |  | 11.5 | 18 | 8.5 |  | FALSE | FALSE | TRUE |  | 85 | 64 | 66 | FALSE | [6 empty] | R410A | USA, Canada | 13700 | 0.97 | 4.14 | 46000 | 4 | 3.37 | 46600 | 3.96 | 3.45 | 16500 | 0.39 | 12.4 | 50600 | 3.4 | 4.36 | 12100 | 0.79 | 4.49 | 44000 | 2.22 | 5.81 | 45700 | 3.65 | 3.67 | 23290 | 2.77 | 2.46 | 37400 | 2.22 | 4.94 | 37600 | 4.95 | 2.23 | 24596 | 4.06 | 1.78 |  |  |  | 29300 | 4.78 | 1.8
05/01/23 | Live | Trane U.S. Inc. | AMERICAN STANDARD |  | Singlezone Ducted, Centrally Ducted | 207590235 |  | HRCU-A-CB | 4A6V8X48A1 | Ducted Indoor Units | 4PX*CU48BS3 | S9V2C100D4PSB+RP |  |  |  | 10 | 18 | 8.5 |  | FALSE | FALSE | TRUE |  | 86 | 65 | 68 | FALSE | N/A | [5 empty] | R410A | USA, Canada | 12800 | 1.01 | 3.71 | 43500 | 4.35 | 2.93 | 43500 | 4.35 | 2.93 | 15130 | 0.42 | 10.56 | 46520 | 3.4 | 4.01 | 11700 | 0.8 | 4.29 | 42000 | 2.18 | 5.65 | 43500 | 3.61 | 3.53 | 22850 | 2.63 | 2.55 | 36400 | 2.18 | 4.89 | 36400 | 4.88 | 2.19 | 24150 | 4.02 | 1.76 |  |  |  | 28620 | 4.72 | 1.78
05/01/23 | Live | Trane U.S. Inc. | AMERICAN STANDARD |  | Singlezone Ducted, Centrally Ducted | 210653906 |  | HRCU-A-CB | 4A6V8X48A1 | Ducted Indoor Units | 4PX*CU48BS3 | S9V2C100D4VSA+RP |  |  |  | 10 | 18 | 8.5 |  | FALSE | FALSE | TRUE |  | 86 | 65 | 68 | FALSE | [6 empty] | R410A | USA, Canada | 12800 | 1.01 | 3.71 | 43500 | 4.35 | 2.93 | 43500 | 4.35 | 2.93 | 15130 | 0.42 | 10.56 | 46520 | 3.4 | 4.01 | 11700 | 0.8 | 4.29 | 42000 | 2.18 | 5.65 | 43500 | 3.61 | 3.53 | 22850 | 2.69 | 2.49 | 36400 | 2.18 | 4.89 | 36400 | 4.88 | 2.19 | 24150 | 4.02 | 1.76 |  |  |  | 28620 | 4.72 | 1.78
05/01/23 | Live | Trane U.S. Inc. | AMERICAN STANDARD |  | Singlezone Ducted, Centrally Ducted | 207590236 |  | HRCU-A-CB | 4A6V8X48A1 | Ducted Indoor Units | 4PX*CU48BS3 | S9V2C100D5PSB+RP |  |  |  | 10 | 18 | 8.5 |  | FALSE | FALSE | TRUE |  | 86 | 65 | 67 | FALSE | N/A | [5 empty] | R410A | USA, Canada | 12300 | 1 | 3.6 | 43500 | 4.35 | 2.93 | 43100 | 4.38 | 2.88 | 15100 | 0.42 | 10.54 | 46640 | 3.46 | 3.95 | 11700 | 0.78 | 4.4 | 42000 | 2.2 | 5.59 | 43400 | 3.55 | 3.58 | 22630 | 2.66 | 2.49 | 36400 | 2.2 | 4.85 | 36200 | 4.8 | 2.21 | 23950 | 3.98 | 1.76 |  |  |  | 28420 | 4.66 | 1.79
05/01/23 | Live | Trane U.S. Inc. | AMERICAN STANDARD |  | Singlezone Ducted, Centrally Ducted | 207599970 |  | HRCU-A-CB | 4A6V8X48A1 | Ducted Indoor Units | 4PX*CU48BS3 | S9V2C100U4PSB+RP |  |  |  | 11.5 | 18 | 8.5 |  | FALSE | FALSE | TRUE |  | 85 | 65 | 68 | FALSE | N/A | [5 empty] | R410A | USA, Canada | 14000 | 0.99 | 4.14 | 45500 | 3.96 | 3.37 | 46600 | 3.89 | 3.51 | 16430 | 0.37 | 13.01 | 50600 | 3.33 | 4.45 | 12200 | 0.83 | 4.31 | 43500 | 2.22 | 5.74 | 45800 | 3.72 | 3.61 | 24280 | 2.78 | 2.56 | 37400 | 2.22 | 4.94 | 37900 | 5.02 | 2.21 | 25854 | 3.92 | 1.93 |  |  |  | 29600 | 4.84 | 1.79
05/01/23 | Live | Trane U.S. Inc. | AMERICAN STANDARD |  | Singlezone Ducted, Centrally Ducted | 207590195 |  | HRCU-A-CB | 4A6V8X48A1 | Ducted Indoor Units | 4PX*CU48BS3 | S9V2C100U4VSA+RP |  |  |  | 11.5 | 18 | 8.5 |  | FALSE | FALSE | TRUE |  | 85 | 65 | 68 | FALSE | N/A | [5 empty] | R410A | USA, Canada | 14000 | 0.99 | 4.14 | 45500 | 3.96 | 3.37 | 46600 | 3.89 | 3.51 | 16430 | 0.37 | 13.01 | 50600 | 3.33 | 4.45 | 12200 | 0.83 | 4.31 | 43500 | 2.22 | 5.74 | 45800 | 3.72 | 3.61 | 24280 | 2.78 | 2.56 | 37400 | 2.22 | 4.94 | 37900 | 5.02 | 2.21 | 25854 | 3.92 | 1.93 |  |  |  | 29600 | 4.84 | 1.79
05/01/23 | Live | Trane U.S. Inc. | AMERICAN STANDARD |  | Singlezone Ducted, Centrally Ducted | 210653181 |  | HRCU-A-CB | 4A6V8X48A1 | Ducted Indoor Units | 4PX*CU48BS3 | S9V2C100U5PSB+RP |  |  |  | 11.7 | 18 | 8.5 |  | FALSE | FALSE | TRUE |  | 85 | 64 | 66 | FALSE | [6 empty] | R410A | USA, Canada | 13400 | 0.99 | 3.97 | 46000 | 3.93 | 3.43 | 46700 | 3.89 | 3.52 | 16470 | 0.37 | 13.05 | 50600 | 3.38 | 4.39 | 12100 | 0.79 | 4.49 | 44000 | 2.24 | 5.76 | 45700 | 3.65 | 3.67 | 23400 | 2.76 | 2.48 | 37400 | 2.24 | 4.89 | 37700 | 4.93 | 2.24 | 24596 | 4.04 | 1.78 |  |  |  | 29340 | 4.76 | 1.81
05/01/23 | Live | Trane U.S. Inc. | AMERICAN STANDARD |  | Singlezone Ducted, Centrally Ducted | 207805696 |  | HRCU-A-CB | 4A6V8X48A1 | Ducted Indoor Units | 4PX*CU48BS3+P0V0C000M50SC+RP | N/A |  |  |  | 12 | 18 | 8.5 |  | TRUE | FALSE | TRUE |  | 85 | 63 | 67 | FALSE | [6 empty] | R410A | USA, Canada | 13900 | 1.02 | 3.99 | 46000 | 3.83 | 3.52 | 46800 | 3.79 | 3.62 | 16600 | 0.38 | 12.8 | 50700 | 3.28 | 4.53 | 12200 | 0.78 | 4.58 | 43500 | 2.28 | 5.59 | 45700 | 3.56 | 3.76 | 23290 | 2.55 | 2.68 | 37200 | 2.28 | 4.78 | 37500 | 4.83 | 2.28 | 24556 | 3.96 | 1.82 |  |  |  | 29200 | 4.66 | 1.84
05/01/23 | Live | Trane U.S. Inc. | AMERICAN STANDARD |  | Singlezone Ducted, Centrally Ducted | 210641246 |  | HRCU-A-CB | 4A6V8X48A1 | Ducted Indoor Units | 4PX*CU60BS3 | *UD2C080A9V4+RP |  |  |  | 11.7 | 18 | 8.5 |  | FALSE | FALSE | TRUE |  | 85 | 64 | 67 | FALSE | [6 empty] | R410A | USA, Canada | 13900 | 1.01 | 4.03 | 46500 | 3.97 | 3.43 | 47500 | 3.92 | 3.55 | 16600 | 0.41 | 11.87 | 51560 | 3.42 | 4.42 | 12100 | 0.79 | 4.49 | 43500 | 2.24 | 5.69 | 45500 | 3.64 | 3.66 | 23400 | 2.64 | 2.6 | 37200 | 2.24 | 4.87 | 37600 | 4.94 | 2.23 | 24696 | 4.04 | 1.79 |  |  |  | 29340 | 4.76 | 1.81
05/01/23 | Live | Trane U.S. Inc. | AMERICAN STANDARD |  | Singlezone Ducted, Centrally Ducted | 207590781 |  | HRCU-A-CB | 4A6V8X48A1 | Ducted Indoor Units | 4PX*CU60BS3 | *UD2C080ACV4 |  |  |  | 11.7 | 18 | 8.5 |  | TRUE | FALSE | TRUE |  | 85 | 63 | 67 | FALSE | N/A | [5 empty] | R410A | USA, Canada | 14100 | 1.01 | 4.09 | 46500 | 3.97 | 3.43 | 47500 | 3.92 | 3.55 | 16700 | 0.41 | 11.94 | 51560 | 3.32 | 4.55 | 12100 | 0.78 | 4.55 | 43000 | 2.24 | 5.63 | 45400 | 3.62 | 3.68 | 23070 | 2.69 | 2.51 | 36600 | 2.24 | 4.79 | 37100 | 4.86 | 2.24 | 24250 | 3.84 | 1.85 |  |  |  | 28840 | 4.62 | 1.83
05/01/23 | Live | Trane U.S. Inc. | AMERICAN STANDARD |  | Singlezone Ducted, Centrally Ducted | 210641244 |  | HRCU-A-CB | 4A6V8X48A1 | Ducted Indoor Units | 4PX*CU60BS3 | *UD2C080B9V4+RP |  |  |  | 11.7 | 18 | 8.5 |  | TRUE | FALSE | TRUE |  | 84 | 64 | 66 | FALSE | [6 empty] | R410A | USA, Canada | 13900 | 1.01 | 4.03 | 46500 | 3.97 | 3.43 | 47700 | 3.91 | 3.58 | 16600 | 0.41 | 11.87 | 51760 | 3.36 | 4.51 | 12100 | 0.8 | 4.43 | 43500 | 2.24 | 5.69 | 45500 | 3.65 | 3.65 | 23180 | 2.61 | 2.6 | 36800 | 2.24 | 4.81 | 37300 | 4.87 | 2.24 | 24456 | 3.94 | 1.82 |  |  |  | 29140 | 4.66 | 1.83
05/01/23 | Live | Trane U.S. Inc. | AMERICAN STANDARD |  | Singlezone Ducted, Centrally Ducted | 210641247 |  | HRCU-A-CB | 4A6V8X48A1 | Ducted Indoor Units | 4PX*CU60BS3 | *UD2C100A9V5+RP |  |  |  | 11.7 | 18 | 8.5 |  | TRUE | FALSE | TRUE |  | 85 | 64 | 68 | FALSE | [6 empty] | R410A | USA, Canada | 13800 | 1.01 | 4 | 46000 | 3.93 | 3.43 | 47000 | 3.88 | 3.55 | 16400 | 0.39 | 12.32 | 50540 | 3.3 | 4.49 | 12200 | 0.81 | 4.41 | 43000 | 2.2 | 5.73 | 45600 | 3.77 | 3.54 | 23510 | 2.83 | 2.43 | 36800 | 2.2 | 4.9 | 37600 | 5.02 | 2.2 | 24762 | 4.04 | 1.8 |  |  |  | 29440 | 4.8 | 1.8
05/01/23 | Live | Trane U.S. Inc. | AMERICAN STANDARD |  | Singlezone Ducted, Centrally Ducted | 207590780 |  | HRCU-A-CB | 4A6V8X48A1 | Ducted Indoor Units | 4PX*CU60BS3 | *UD2C100ACV5 |  |  |  | 11.7 | 18 | 8.5 |  | FALSE | FALSE | TRUE |  | 85 | 63 | 65 | FALSE | N/A | [5 empty] | R410A | USA, Canada | 13900 | 1 | 4.07 | 47000 | 4.02 | 3.43 | 47500 | 3.99 | 3.49 | 16600 | 0.38 | 12.8 | 51560 | 3.48 | 4.34 | 12000 | 0.76 | 4.63 | 43500 | 2.26 | 5.64 | 45400 | 3.57 | 3.73 | 23400 | 2.64 | 2.6 | 37400 | 2.26 | 4.85 | 37600 | 4.88 | 2.26 | 24696 | 4 | 1.81 |  |  |  | 29440 | 4.72 | 1.83
05/01/23 | Live | Trane U.S. Inc. | AMERICAN STANDARD |  | Singlezone Ducted, Centrally Ducted | 210641245 |  | HRCU-A-CB | 4A6V8X48A1 | Ducted Indoor Units | 4PX*CU60BS3 | *UD2C100B9V5+RP |  |  |  | 11.7 | 18 | 8.5 |  | FALSE | FALSE | TRUE |  | 85 | 64 | 67 | FALSE | [6 empty] | R410A | USA, Canada | 13800 | 1.01 | 4 | 46500 | 3.97 | 3.43 | 47500 | 3.92 | 3.55 | 16500 | 0.41 | 11.79 | 51560 | 3.37 | 4.48 | 12100 | 0.8 | 4.43 | 43500 | 2.22 | 5.74 | 45600 | 3.67 | 3.64 | 23400 | 2.66 | 2.58 | 37000 | 2.22 | 4.88 | 37600 | 4.95 | 2.23 | 24596 | 4.02 | 1.79 |  |  |  | 29300 | 4.76 | 1.8
05/01/23 | Live | Trane U.S. Inc. | AMERICAN STANDARD |  | Singlezone Ducted, Centrally Ducted | 207590615 |  | HRCU-A-CB | 4A6V8X48A1 | Ducted Indoor Units | 4PX*CU60BS3 | L8V1C100U5VSA+RP |  |  |  | 12 | 18 | 8.5 |  | TRUE | FALSE | TRUE |  | 85 | 63 | 66 | FALSE | [6 empty] | R410A | USA, Canada | 13900 | 1.01 | 4.03 | 47000 | 3.92 | 3.51 | 47800 | 3.87 | 3.62 | 16770 | 0.39 | 12.6 | 51860 | 3.35 | 4.54 | 12100 | 0.77 | 4.61 | 43000 | 2.28 | 5.53 | 45100 | 3.57 | 3.7 | 22630 | 2.51 | 2.64 | 36800 | 2.28 | 4.73 | 37100 | 4.77 | 2.28 | 23644 | 3.8 | 1.82 |  |  |  | 28460 | 4.54 | 1.84
05/01/23 | Live | Trane U.S. Inc. | AMERICAN STANDARD |  | Singlezone Ducted, Centrally Ducted | 210692121 |  | HRCU-A-CB | 4A6V8X48A1 | Ducted Indoor Units | 4PX*CU60BS3 | S8V2C080M5PCA |  |  |  | 11.7 | 18 | 8.5 |  | TRUE | FALSE | TRUE |  | 86 | 63 | 67 | FALSE | [6 empty] | R410A | USA, Canada | 13800 | 0.99 | 4.09 | 46500 | 3.97 | 3.43 | 47600 | 3.92 | 3.56 | 16670 | 0.38 | 12.86 | 51500 | 3.34 | 4.52 | 12100 | 0.79 | 4.49 | 43000 | 2.24 | 5.63 | 45300 | 3.67 | 3.62 | 22850 | 2.71 | 2.47 | 37000 | 2.24 | 4.84 | 37500 | 4.92 | 2.23 | 24050 | 3.86 | 1.83 |  |  |  | 28860 | 4.66 | 1.82
05/01/23 | Live | Trane U.S. Inc. | AMERICAN STANDARD |  | Singlezone Ducted, Centrally Ducted | 211081482 |  | HRCU-A-CB | 4A6V8X48A1 | Ducted Indoor Units | 4PX*CU60BS3 | S8V2C080M5PDA |  |  |  | 11.7 | 18 | 8.5 |  | TRUE | FALSE | TRUE |  | 86 | 63 | 67 | FALSE | [6 empty] | R410A | USA, Canada | 13800 | 0.99 | 4.09 | 46500 | 3.97 | 3.43 | 47600 | 3.92 | 3.56 | 16670 | 0.38 | 12.86 | 51500 | 3.34 | 4.52 | 12100 | 0.79 | 4.49 | 43000 | 2.24 | 5.63 | 45300 | 3.67 | 3.62 | 22850 | 2.71 | 2.47 | 37000 | 2.24 | 4.84 | 37500 | 4.92 | 2.23 | 24050 | 3.86 | 1.83 |  |  |  | 28860 | 4.66 | 1.82
05/01/23 | Live | Trane U.S. Inc. | AMERICAN STANDARD |  | Singlezone Ducted, Centrally Ducted | 210692122 |  | HRCU-A-CB | 4A6V8X48A1 | Ducted Indoor Units | 4PX*CU60BS3 | S8V2C100M5PCA |  |  |  | 11.7 | 18 | 8.5 |  | TRUE | FALSE | TRUE |  | 85 | 63 | 66 | FALSE | [6 empty] | R410A | USA, Canada | 13900 | 0.99 | 4.11 | 46500 | 3.97 | 3.43 | 47300 | 3.93 | 3.53 | 16600 | 0.38 | 12.8 | 51300 | 3.38 | 4.45 | 12000 | 0.78 | 4.51 | 43500 | 2.24 | 5.69 | 45300 | 3.63 | 3.66 | 22740 | 2.69 | 2.48 | 37200 | 2.24 | 4.87 | 37500 | 4.9 | 2.24 | 23950 | 3.82 | 1.84 |  |  |  | 28760 | 4.64 | 1.82
05/01/23 | Live | Trane U.S. Inc. | AMERICAN STANDARD |  | Singlezone Ducted, Centrally Ducted | 211081483 |  | HRCU-A-CB | 4A6V8X48A1 | Ducted Indoor Units | 4PX*CU60BS3 | S8V2C100M5PDA |  |  |  | 11.7 | 18 | 8.5 |  | TRUE | FALSE | TRUE |  | 85 | 63 | 66 | FALSE | [6 empty] | R410A | USA, Canada | 13900 | 0.99 | 4.11 | 46500 | 3.97 | 3.43 | 47300 | 3.93 | 3.53 | 16600 | 0.38 | 12.8 | 51300 | 3.38 | 4.45 | 12000 | 0.78 | 4.51 | 43500 | 2.24 | 5.69 | 45300 | 3.63 | 3.66 | 22740 | 2.69 | 2.48 | 37200 | 2.24 | 4.87 | 37500 | 4.9 | 2.24 | 23950 | 3.82 | 1.84 |  |  |  | 28760 | 4.64 | 1.82
05/01/23 | Live | Trane U.S. Inc. | AMERICAN STANDARD |  | Singlezone Ducted, Centrally Ducted | 210653184 |  | HRCU-A-CB | 4A6V8X48A1 | Ducted Indoor Units | 4PX*CU60BS3 | S9V2C080U5PSB+RP |  |  |  | 11.7 | 18 | 8.5 |  | TRUE | FALSE | TRUE |  | 85 | 64 | 66 | FALSE | [6 empty] | R410A | USA, Canada | 13800 | 0.98 | 4.13 | 47000 | 4.02 | 3.43 | 47700 | 3.98 | 3.51 | 16600 | 0.39 | 12.47 | 51600 | 3.41 | 4.43 | 12000 | 0.77 | 4.57 | 43500 | 2.26 | 5.64 | 45200 | 3.58 | 3.7 | 23070 | 2.65 | 2.55 | 37000 | 2.26 | 4.8 | 37200 | 4.82 | 2.26 | 24396 | 3.94 | 1.81 |  |  |  | 29040 | 4.66 | 1.83
05/01/23 | Live | Trane U.S. Inc. | AMERICAN STANDARD |  | Singlezone Ducted, Centrally Ducted | 210653183 |  | HRCU-A-CB | 4A6V8X48A1 | Ducted Indoor Units | 4PX*CU60BS3 | S9V2C100U4PSB+RP |  |  |  | 11.7 | 18 | 8.5 |  | TRUE | FALSE | TRUE |  | 86 | 64 | 68 | FALSE | [6 empty] | R410A | USA, Canada | 14100 | 0.98 | 4.22 | 46500 | 3.97 | 3.43 | 47700 | 3.91 | 3.58 | 16700 | 0.39 | 12.55 | 51600 | 3.34 | 4.53 | 12100 | 0.78 | 4.55 | 43000 | 2.24 | 5.63 | 45300 | 3.65 | 3.64 | 23290 | 2.61 | 2.62 | 37000 | 2.24 | 4.84 | 37500 | 4.9 | 2.24 | 24596 | 3.98 | 1.81 |  |  |  | 29240 | 4.7 | 1.82
05/01/23 | Live | Trane U.S. Inc. | AMERICAN STANDARD |  | Singlezone Ducted, Centrally Ducted | 207590197 |  | HRCU-A-CB | 4A6V8X48A1 | Ducted Indoor Units | 4PX*CU60BS3 | S9V2C100U4VSA+RP |  |  |  | 11.7 | 18 | 8.5 |  | TRUE | FALSE | TRUE |  | 86 | 65 | 68 | FALSE | N/A | [5 empty] | R410A | USA, Canada | 14100 | 0.98 | 4.22 | 46500 | 3.97 | 3.43 | 47700 | 3.91 | 3.58 | 16700 | 0.39 | 12.55 | 51600 | 3.34 | 4.53 | 12000 | 0.77 | 4.57 | 43000 | 2.24 | 5.63 | 45300 | 3.65 | 3.64 | 23950 | 2.67 | 2.63 | 37000 | 2.24 | 4.84 | 37500 | 4.9 | 2.24 | 25448 | 3.78 | 1.97 |  |  |  | 29240 | 4.7 | 1.82
05/01/23 | Live | Trane U.S. Inc. | AMERICAN STANDARD |  | Singlezone Ducted, Centrally Ducted | 210653185 |  | HRCU-A-CB | 4A6V8X48A1 | Ducted Indoor Units | 4PX*CU60BS3 | S9V2C100U5PSB+RP |  |  |  | 11.7 | 18 | 8.5 |  | TRUE | FALSE | TRUE |  | 86 | 64 | 67 | FALSE | [6 empty] | R410A | USA, Canada | 13500 | 0.99 | 4 | 47000 | 4.02 | 3.43 | 47700 | 3.98 | 3.51 | 16740 | 0.37 | 13.26 | 51760 | 3.4 | 4.46 | 12000 | 0.76 | 4.63 | 43000 | 2.28 | 5.53 | 45200 | 3.57 | 3.71 | 23070 | 2.62 | 2.58 | 37000 | 2.28 | 4.76 | 37300 | 4.81 | 2.27 | 24396 | 3.94 | 1.81 |  |  |  | 29040 | 4.64 | 1.83
05/01/23 | Live | Trane U.S. Inc. | AMERICAN STANDARD |  | Singlezone Ducted, Centrally Ducted | 207805697 |  | HRCU-A-CB | 4A6V8X48A1 | Ducted Indoor Units | 4PX*CU60BS3+P0V0C000M50SC+RP | N/A |  |  |  | 12 | 18 | 8.5 |  | TRUE | FALSE | TRUE |  | 85 | 63 | 66 | FALSE | [6 empty] | R410A | USA, Canada | 14000 | 1.02 | 4.02 | 47000 | 3.92 | 3.51 | 47800 | 3.87 | 3.62 | 16700 | 0.38 | 12.88 | 51860 | 3.3 | 4.61 | 12100 | 0.75 | 4.73 | 43000 | 2.3 | 5.48 | 45100 | 3.49 | 3.79 | 22850 | 2.61 | 2.57 | 36600 | 2.3 | 4.66 | 36900 | 4.71 | 2.3 | 24050 | 3.86 | 1.83 |  |  |  | 28640 | 4.54 | 1.85
05/01/23 | Live | Trane U.S. Inc. | AMERICAN STANDARD |  | Singlezone Ducted, Centrally Ducted | 210641248 |  | HRCU-A-CB | 4A6V8X48A1 | Ducted Indoor Units | 4PX*DD60BS3 | *DD2D120A9V5+RP |  |  |  | 11.7 | 18 | 8.5 |  | TRUE | FALSE | TRUE |  | 85 | 63 | 66 | FALSE | [6 empty] | R410A | USA, Canada | 13800 | 1.01 | 4 | 45500 | 3.89 | 3.43 | 46400 | 3.84 | 3.54 | 16670 | 0.38 | 12.86 | 50400 | 3.29 | 4.49 | 12100 | 0.79 | 4.49 | 43000 | 2.22 | 5.68 | 45200 | 3.63 | 3.65 | 22850 | 2.59 | 2.59 | 36600 | 2.22 | 4.83 | 37000 | 4.88 | 2.22 | 24050 | 3.96 | 1.78 |  |  |  | 28700 | 4.7 | 1.79
05/01/23 | Live | Trane U.S. Inc. | AMERICAN STANDARD |  | Singlezone Ducted, Centrally Ducted | 207590825 |  | HRCU-A-CB | 4A6V8X48A1 | Ducted Indoor Units | 4PX*DD60BS3 | *DD2D120ACV5 |  |  |  | 11.7 | 18 | 8.5 |  | FALSE | FALSE | TRUE |  | 84 | 62 | 66 | FALSE | N/A | [5 empty] | R410A | USA, Canada | 13800 | 1.01 | 4 | 45000 | 3.85 | 3.43 | 46000 | 3.79 | 3.56 | 16670 | 0.41 | 11.92 | 50000 | 3.29 | 4.45 | 12200 | 0.79 | 4.53 | 43000 | 2.18 | 5.78 | 45400 | 3.72 | 3.58 | 23070 | 2.7 | 2.5 | 36400 | 2.18 | 4.89 | 37000 | 4.97 | 2.18 | 24250 | 3.84 | 1.85 |  |  |  | 28840 | 4.68 | 1.81
05/01/23 | Live | Trane U.S. Inc. | AMERICAN STANDARD |  | Singlezone Ducted, Centrally Ducted | 207590827 |  | HRCU-A-CB | 4A6V8X48A1 | Ducted Indoor Units | 4PX*DD60BS3 | *DHMC100ACV4 |  |  |  | 11.2 | 18 | 8.2 |  | FALSE | FALSE | TRUE |  | 84 | 63 | 66 | FALSE | [6 empty] | R410A | USA, Canada | 13400 | 0.99 | 3.97 | 44000 | 3.93 | 3.28 | 43900 | 3.93 | 3.27 | 15930 | 0.42 | 11.12 | 47440 | 3.33 | 4.18 | 11600 | 0.78 | 4.36 | 42000 | 2.14 | 5.75 | 43500 | 3.66 | 3.48 | 22190 | 2.68 | 2.43 | 35600 | 2.14 | 4.88 | 35500 | 4.87 | 2.14 | 23444 | 3.82 | 1.8 |  |  |  | 27820 | 4.62 | 1.76
05/01/23 | Live | Trane U.S. Inc. | AMERICAN STANDARD |  | Singlezone Ducted, Centrally Ducted | 210692123 |  | HRCU-A-CB | 4A6V8X48A1 | Ducted Indoor Units | 4PX*DD60BS3 | S8V2C100M5PCA |  |  |  | 11.5 | 18 | 8.2 |  | FALSE | FALSE | TRUE |  | 85 | 63 | 65 | FALSE | [6 empty] | R410A | USA, Canada | 13200 | 0.98 | 3.95 | 44000 | 3.83 | 3.37 | 43700 | 3.84 | 3.34 | 15900 | 0.39 | 11.95 | 47760 | 3.33 | 4.2 | 11500 | 0.77 | 4.38 | 42000 | 2.18 | 5.65 | 43300 | 3.59 | 3.53 | 21860 | 2.65 | 2.42 | 36000 | 2.18 | 4.84 | 35800 | 4.83 | 2.17 | 22892 | 3.78 | 1.77 |  |  |  | 27500 | 4.56 | 1.77
05/01/23 | Live | Trane U.S. Inc. | AMERICAN STANDARD |  | Singlezone Ducted, Centrally Ducted | 211081485 |  | HRCU-A-CB | 4A6V8X48A1 | Ducted Indoor Units | 4PX*DD60BS3 | S8V2C100M5PDA |  |  |  | 11.5 | 18 | 8.2 |  | FALSE | FALSE | TRUE |  | 85 | 63 | 65 | FALSE | [6 empty] | R410A | USA, Canada | 13200 | 0.98 | 3.95 | 44000 | 3.83 | 3.37 | 43700 | 3.84 | 3.34 | 15900 | 0.39 | 11.95 | 47760 | 3.33 | 4.2 | 11500 | 0.77 | 4.38 | 42000 | 2.18 | 5.65 | 43300 | 3.59 | 3.53 | 21860 | 2.65 | 2.42 | 36000 | 2.18 | 4.84 | 35800 | 4.83 | 2.17 | 22892 | 3.78 | 1.77 |  |  |  | 27500 | 4.56 | 1.77
05/01/23 | Live | Trane U.S. Inc. | AMERICAN STANDARD |  | Singlezone Ducted, Centrally Ducted | 210692124 |  | HRCU-A-CB | 4A6V8X48A1 | Ducted Indoor Units | 4PX*DD60BS3 | S8V2D120M5PCA |  |  |  | 11.7 | 18 | 8.5 |  | FALSE | FALSE | TRUE |  | 85 | 63 | 65 | FALSE | [6 empty] | R410A | USA, Canada | 13800 | 1.01 | 4 | 46000 | 3.93 | 3.43 | 46500 | 3.9 | 3.49 | 16600 | 0.37 | 13.15 | 50560 | 3.39 | 4.37 | 12000 | 0.77 | 4.57 | 43500 | 2.24 | 5.69 | 45100 | 3.62 | 3.65 | 22630 | 2.51 | 2.64 | 37000 | 2.24 | 4.84 | 37200 | 4.88 | 2.23 | 23744 | 3.84 | 1.81 |  |  |  | 28560 | 4.64 | 1.8
05/01/23 | Live | Trane U.S. Inc. | AMERICAN STANDARD |  | Singlezone Ducted, Centrally Ducted | 211081484 |  | HRCU-A-CB | 4A6V8X48A1 | Ducted Indoor Units | 4PX*DD60BS3 | S8V2D120M5PDA |  |  |  | 11.7 | 18 | 8.5 |  | FALSE | FALSE | TRUE |  | 85 | 63 | 65 | FALSE | [6 empty] | R410A | USA, Canada | 13800 | 1.01 | 4 | 46000 | 3.93 | 3.43 | 46500 | 3.9 | 3.49 | 16600 | 0.37 | 13.15 | 50560 | 3.39 | 4.37 | 12000 | 0.77 | 4.57 | 43500 | 2.24 | 5.69 | 45100 | 3.62 | 3.65 | 22630 | 2.48 | 2.67 | 37000 | 2.24 | 4.84 | 37200 | 4.88 | 2.23 | 23744 | 3.84 | 1.81 |  |  |  | 28560 | 4.64 | 1.8
05/01/23 | Live | Trane U.S. Inc. | AMERICAN STANDARD |  | Singlezone Ducted, Centrally Ducted | 207590200 |  | HRCU-A-CB | 4A6V8X48A1 | Ducted Indoor Units | 4PX*DD60BS3 | S9V2C100D4VSA+RP |  |  |  | 11.5 | 18 | 8.2 |  | FALSE | FALSE | TRUE |  | 84 | 65 | 67 | FALSE | N/A | [5 empty] | R410A | USA, Canada | 13400 | 0.98 | 4.01 | 44000 | 3.83 | 3.37 | 44000 | 3.83 | 3.37 | 15830 | 0.38 | 12.21 | 48060 | 3.28 | 4.29 | 11700 | 0.81 | 4.23 | 42000 | 2.16 | 5.7 | 43300 | 3.62 | 3.51 | 22850 | 2.73 | 2.45 | 35600 | 2.16 | 4.83 | 35600 | 4.84 | 2.16 | 24150 | 3.86 | 1.83 |  |  |  | 27680 | 4.64 | 1.75
05/01/23 | Live | Trane U.S. Inc. | AMERICAN STANDARD |  | Singlezone Ducted, Centrally Ducted | 210653187 |  | HRCU-A-CB | 4A6V8X48A1 | Ducted Indoor Units | 4PX*DD60BS3 | S9V2C100D5PSB+RP |  |  |  | 11.5 | 18 | 8.5 |  | FALSE | FALSE | TRUE |  | 85 | 64 | 66 | FALSE | [6 empty] | R410A | USA, Canada | 12900 | 0.98 | 3.86 | 44500 | 3.87 | 3.37 | 44100 | 3.89 | 3.32 | 15870 | 0.36 | 12.92 | 47640 | 3.3 | 4.23 | 11500 | 0.75 | 4.49 | 42000 | 2.2 | 5.59 | 43300 | 3.55 | 3.57 | 22080 | 2.63 | 2.46 | 35800 | 2.2 | 4.77 | 35600 | 4.76 | 2.19 | 23238 | 3.88 | 1.76 |  |  |  | 27720 | 4.58 | 1.77
05/01/23 | Live | Trane U.S. Inc. | AMERICAN STANDARD |  | Singlezone Ducted, Centrally Ducted | 210653188 |  | HRCU-A-CB | 4A6V8X48A1 | Ducted Indoor Units | 4PX*DD60BS3 | S9V2D120D5PSB+RP |  |  |  | 11.7 | 18 | 8.5 |  | TRUE | FALSE | TRUE |  | 85 | 64 | 67 | FALSE | [6 empty] | R410A | USA, Canada | 13000 | 1.05 | 3.63 | 46000 | 3.93 | 3.43 | 46700 | 3.89 | 3.52 | 16610 | 0.19 | 25.62 | 50180 | 3.3 | 4.46 | 12000 | 0.77 | 4.57 | 43000 | 2.24 | 5.63 | 45000 | 3.63 | 3.63 | 22960 | 2.52 | 2.67 | 36800 | 2.24 | 4.81 | 37100 | 4.86 | 2.24 | 24250 | 3.96 | 1.79 |  |  |  | 28840 | 4.68 | 1.81
05/01/23 | Live | Trane U.S. Inc. | AMERICAN STANDARD |  | Singlezone Ducted, Centrally Ducted | 211597789 |  | HRCU-A-CB | 4A6V8X48A1 | Ducted Indoor Units | 4PX*DD60BS3+HORIZ-RT | *UD2C080ACV4 |  |  |  | 11.7 | 18 | 8.2 |  | FALSE | FALSE | TRUE |  | 84 | 63 | 65 | FALSE | [6 empty] | R410A | USA, Canada | 13400 | 0.99 | 3.97 | 44000 | 3.76 | 3.43 | 44000 | 3.76 | 3.43 | 15930 | 0.4 | 11.67 | 48060 | 3.28 | 4.29 | 11600 | 0.77 | 4.42 | 42000 | 2.16 | 5.7 | 43400 | 3.58 | 3.55 | 21860 | 2.66 | 2.41 | 35400 | 2.16 | 4.8 | 35400 | 4.81 | 2.16 | 22932 | 3.78 | 1.78 |  |  |  | 27380 | 4.56 | 1.76
05/01/23 | Live | Trane U.S. Inc. | AMERICAN STANDARD |  | Singlezone Ducted, Centrally Ducted | 211289090 |  | HRCU-A-CB | 4A6V8X48A1 | Ducted Indoor Units | 4PX*DD60BS3+HORIZ-RT | *UD2C100ACV5 |  |  |  | 11.5 | 18 | 8.2 |  | FALSE | FALSE | FALSE |  | 86 | 64 | 66 | FALSE | [6 empty] | R410A | USA, Canada | 13300 | 0.98 | 3.98 | 44500 | 3.87 | 3.37 | 43900 | 3.9 | 3.3 | 15900 | 0.37 | 12.59 | 47440 | 3.39 | 4.1 | 11500 | 0.75 | 4.49 | 42000 | 2.16 | 5.7 | 43400 | 3.55 | 3.58 | 22300 | 2.62 | 2.49 | 36200 | 2.16 | 4.91 | 35900 | 4.85 | 2.17 | 23584 | 3.96 | 1.75 |  |  |  | 28080 | 4.68 | 1.76
05/01/23 | Live | Trane U.S. Inc. | AMERICAN STANDARD |  | Singlezone Ducted, Centrally Ducted | 210641254 |  | HRCU-A-CB | 4A6V8X48A1 | Ducted Indoor Units | 4PX*DD60BS3+HORIZ-RT | *UD2D120A9V5+RP |  |  |  | 11.7 | 18 | 8.5 |  | TRUE | FALSE | TRUE |  | 85 | 63 | 66 | FALSE | [6 empty] | R410A | USA, Canada | 13600 | 1.02 | 3.91 | 44500 | 3.8 | 3.43 | 45500 | 3.74 | 3.57 | 16300 | 0.37 | 12.91 | 49500 | 3.22 | 4.51 | 12000 | 0.81 | 4.34 | 42500 | 2.18 | 5.71 | 44800 | 3.74 | 3.51 | 22740 | 2.77 | 2.41 | 36200 | 2.18 | 4.87 | 36600 | 4.93 | 2.18 | 23850 | 3.92 | 1.78 |  |  |  | 28440 | 4.7 | 1.77
05/01/23 | Live | Trane U.S. Inc. | AMERICAN STANDARD |  | Singlezone Ducted, Centrally Ducted | 211289091 |  | HRCU-A-CB | 4A6V8X48A1 | Ducted Indoor Units | 4PX*DD60BS3+HORIZ-RT | *UD2D120ACV5 |  |  |  | 11.5 | 18 | 8.5 |  | FALSE | FALSE | TRUE |  | 85 | 63 | 66 | FALSE | [6 empty] | R410A | USA, Canada | 14000 | 1.01 | 4.06 | 45500 | 3.96 | 3.37 | 46500 | 3.9 | 3.49 | 16600 | 0.39 | 12.47 | 50500 | 3.38 | 4.38 | 12100 | 0.79 | 4.49 | 43500 | 2.2 | 5.79 | 45400 | 3.7 | 3.6 | 22850 | 2.77 | 2.42 | 37000 | 2.2 | 4.93 | 37400 | 5 | 2.19 | 23950 | 3.96 | 1.77 |  |  |  | 28760 | 4.76 | 1.77
05/01/23 | Live | Trane U.S. Inc. | AMERICAN STANDARD |  | Singlezone Ducted, Centrally Ducted | 211597790 |  | HRCU-A-CB | 4A6V8X48A1 | Ducted Indoor Units | 4PX*DD60BS3+HORIZ-RT | *UD2D120B9V5+RP |  |  |  | 11.7 | 18 | 8.5 |  | TRUE | FALSE | TRUE |  | 85 | 63 | 67 | FALSE | [6 empty] | R410A | USA, Canada | 13500 | 1.02 | 3.88 | 44500 | 3.8 | 3.43 | 45500 | 3.75 | 3.56 | 16200 | 0.39 | 12.17 | 49400 | 3.21 | 4.51 | 12100 | 0.82 | 4.32 | 42500 | 2.18 | 5.71 | 44900 | 3.77 | 3.49 | 22740 | 2.78 | 2.4 | 36200 | 2.18 | 4.87 | 36700 | 4.95 | 2.17 | 23910 | 3.94 | 1.78 |  |  |  | 28500 | 4.72 | 1.77
05/01/23 | Live | Trane U.S. Inc. | AMERICAN STANDARD |  | Singlezone Ducted, Centrally Ducted | 207805703 |  | HRCU-A-CB | 4A6V8X48A1 | Ducted Indoor Units | 4PX*DD60BS3+P0V0C000M50SC+RP | N/A |  |  |  | 12 | 18 | 8.5 |  | TRUE | FALSE | TRUE |  | 84 | 63 | 64 | FALSE | [6 empty] | R410A | USA, Canada | 13300 | 1.01 | 3.86 | 44500 | 3.71 | 3.52 | 44100 | 3.73 | 3.46 | 16000 | 0.38 | 12.34 | 48100 | 3.24 | 4.35 | 11500 | 0.74 | 4.55 | 42000 | 2.22 | 5.54 | 43100 | 3.46 | 3.65 | 21750 | 2.61 | 2.44 | 35400 | 2.22 | 4.67 | 35200 | 4.66 | 2.21 | 22892 | 3.8 | 1.77 |  |  |  | 27280 | 4.48 | 1.78
05/01/23 | Live | Trane U.S. Inc. | AMERICAN STANDARD |  | Singlezone Ducted, Centrally Ducted | 207805702 |  | HRCU-A-CB | 4A6V8X48A1 | Ducted Indoor Units | 4PX*DD60BS3+P0V0D000M50SC+RP | N/A |  |  |  | 12 | 18 | 8.5 |  | TRUE | FALSE | TRUE |  | 84 | 63 | 66 | FALSE | [6 empty] | R410A | USA, Canada | 14000 | 1.01 | 4.06 | 46000 | 3.83 | 3.52 | 46800 | 3.79 | 3.62 | 16700 | 0.37 | 13.23 | 50800 | 3.24 | 4.6 | 12000 | 0.77 | 4.57 | 43000 | 2.26 | 5.58 | 45000 | 3.54 | 3.73 | 22740 | 2.59 | 2.57 | 36400 | 2.26 | 4.72 | 36700 | 4.75 | 2.26 | 23850 | 3.86 | 1.81 |  |  |  | 28440 | 4.56 | 1.83
05/01/23 | Live | Trane U.S. Inc. | AMERICAN STANDARD |  | Singlezone Ducted, Centrally Ducted | 210641257 |  | HRCU-A-CB | 4A6V8X48A1 | Ducted Indoor Units | 4PX*DU48BS3 | *UD2C080A9V4+RP |  |  |  | 11.5 | 18 | 8.5 |  | FALSE | FALSE | TRUE |  | 85 | 64 | 66 | FALSE | [6 empty] | R410A | USA, Canada | 13100 | 0.99 | 3.88 | 44000 | 3.83 | 3.37 | 43800 | 3.84 | 3.34 | 15630 | 0.4 | 11.45 | 47800 | 3.35 | 4.18 | 11700 | 0.79 | 4.34 | 42500 | 2.18 | 5.71 | 44100 | 3.6 | 3.59 | 22520 | 2.68 | 2.46 | 36400 | 2.18 | 4.89 | 36300 | 4.9 | 2.17 | 23784 | 4.02 | 1.73 |  |  |  | 28340 | 4.74 | 1.75
05/01/23 | Live | Trane U.S. Inc. | AMERICAN STANDARD |  | Singlezone Ducted, Centrally Ducted | 211598190 |  | HRCU-A-CB | 4A6V8X48A1 | Ducted Indoor Units | 4PX*DU48BS3 | *UD2C080ACV4 |  |  |  | 11.7 | 18 | 8.5 |  | TRUE | FALSE | TRUE |  | 85 | 63 | 66 | FALSE | [6 empty] | R410A | USA, Canada | 13400 | 0.99 | 3.97 | 44500 | 3.8 | 3.43 | 44500 | 3.81 | 3.42 | 15830 | 0.4 | 11.6 | 48040 | 3.25 | 4.33 | 11700 | 0.78 | 4.4 | 42000 | 2.18 | 5.65 | 43900 | 3.56 | 3.61 | 22300 | 2.7 | 2.42 | 36000 | 2.18 | 4.84 | 36000 | 4.83 | 2.18 | 23444 | 3.84 | 1.79 |  |  |  | 27980 | 4.6 | 1.78
05/01/23 | Live | Trane U.S. Inc. | AMERICAN STANDARD |  | Singlezone Ducted, Centrally Ducted | 210641258 |  | HRCU-A-CB | 4A6V8X48A1 | Ducted Indoor Units | 4PX*DU48BS3 | *UD2C080B9V4+RP |  |  |  | 11.5 | 18 | 8.5 |  | FALSE | FALSE | TRUE |  | 85 | 64 | 66 | FALSE | [6 empty] | R410A | USA, Canada | 13100 | 0.99 | 3.88 | 44000 | 3.83 | 3.37 | 44000 | 3.83 | 3.37 | 15630 | 0.4 | 11.45 | 48060 | 3.3 | 4.27 | 11700 | 0.8 | 4.29 | 42500 | 2.2 | 5.66 | 44000 | 3.59 | 3.59 | 22520 | 2.68 | 2.46 | 36200 | 2.2 | 4.82 | 36200 | 4.84 | 2.19 | 23744 | 3.94 | 1.77 |  |  |  | 28280 | 4.66 | 1.78
05/01/23 | Live | Trane U.S. Inc. | AMERICAN STANDARD |  | Singlezone Ducted, Centrally Ducted | 211289092 |  | HRCU-A-CB | 4A6V8X48A1 | Ducted Indoor Units | 4PX*DU48BS3 | *UD2C100ACV5 |  |  |  | 11.5 | 18 | 8.5 |  | FALSE | FALSE | TRUE |  | 86 | 64 | 66 | FALSE | [6 empty] | R410A | USA, Canada | 13200 | 0.98 | 3.95 | 44500 | 3.87 | 3.37 | 43900 | 3.9 | 3.3 | 15800 | 0.37 | 12.51 | 47900 | 3.41 | 4.12 | 11600 | 0.77 | 4.42 | 42500 | 2.18 | 5.71 | 43900 | 3.53 | 3.64 | 22520 | 2.63 | 2.51 | 36600 | 2.18 | 4.92 | 36300 | 4.87 | 2.18 | 23784 | 4.02 | 1.73 |  |  |  | 28380 | 4.7 | 1.77
05/01/23 | Live | Trane U.S. Inc. | AMERICAN STANDARD |  | Singlezone Ducted, Centrally Ducted | 210641259 |  | HRCU-A-CB | 4A6V8X48A1 | Ducted Indoor Units | 4PX*DU48BS3 | *UD2C100B9V5+RP |  |  |  | 11.5 | 18 | 8.5 |  | FALSE | FALSE | TRUE |  | 85 | 64 | 66 | FALSE | [6 empty] | R410A | USA, Canada | 13200 | 0.99 | 3.91 | 44000 | 3.83 | 3.37 | 44100 | 3.82 | 3.38 | 15630 | 0.4 | 11.45 | 48100 | 3.3 | 4.27 | 11700 | 0.8 | 4.29 | 42500 | 2.16 | 5.77 | 44100 | 3.62 | 3.57 | 22520 | 2.62 | 2.52 | 36200 | 2.16 | 4.91 | 36200 | 4.9 | 2.17 | 23744 | 4 | 1.74 |  |  |  | 28240 | 4.72 | 1.75
05/01/23 | Live | Trane U.S. Inc. | AMERICAN STANDARD |  | Singlezone Ducted, Centrally Ducted | 210641256 |  | HRCU-A-CB | 4A6V8X48A1 | Ducted Indoor Units | 4PX*DU48BS3 | *UD2D120A9V5+RP |  |  |  | 11.7 | 18 | 8.5 |  | TRUE | FALSE | TRUE |  | 85 | 64 | 67 | FALSE | [6 empty] | R410A | USA, Canada | 13900 | 1.01 | 4.03 | 45500 | 3.89 | 3.43 | 46500 | 3.83 | 3.56 | 16500 | 0.39 | 12.4 | 50500 | 3.34 | 4.43 | 12200 | 0.81 | 4.41 | 44000 | 2.22 | 5.81 | 45900 | 3.67 | 3.67 | 23510 | 2.6 | 2.65 | 37400 | 2.22 | 4.94 | 37800 | 4.98 | 2.22 | 24802 | 4.08 | 1.78 |  |  |  | 29540 | 4.8 | 1.8
05/01/23 | Live | Trane U.S. Inc. | AMERICAN STANDARD |  | Singlezone Ducted, Centrally Ducted | 211289093 |  | HRCU-A-CB | 4A6V8X48A1 | Ducted Indoor Units | 4PX*DU48BS3 | *UD2D120ACV5 |  |  |  | 11.5 | 18 | 8.5 |  | FALSE | FALSE | TRUE |  | 85 | 63 | 65 | FALSE | [6 empty] | R410A | USA, Canada | 13900 | 1 | 4.07 | 45500 | 3.96 | 3.37 | 46500 | 3.9 | 3.49 | 16500 | 0.39 | 12.4 | 50500 | 3.35 | 4.42 | 12200 | 0.8 | 4.47 | 44000 | 2.22 | 5.81 | 46000 | 3.69 | 3.65 | 23070 | 2.63 | 2.57 | 37400 | 2.22 | 4.94 | 37800 | 5.01 | 2.21 | 24150 | 4 | 1.77 |  |  |  | 29020 | 4.78 | 1.78
05/01/23 | Live | Trane U.S. Inc. | AMERICAN STANDARD |  | Singlezone Ducted, Centrally Ducted | 211597791 |  | HRCU-A-CB | 4A6V8X48A1 | Ducted Indoor Units | 4PX*DU48BS3 | *UD2D120B9V5+RP |  |  |  | 11.7 | 18 | 8.5 |  | FALSE | FALSE | TRUE |  | 85 | 63 | 67 | FALSE | [6 empty] | R410A | USA, Canada | 13700 | 1.01 | 3.98 | 45500 | 3.89 | 3.43 | 46500 | 3.83 | 3.56 | 16400 | 0.39 | 12.32 | 50560 | 3.32 | 4.46 | 12300 | 0.82 | 4.4 | 43500 | 2.22 | 5.74 | 46000 | 3.68 | 3.66 | 23400 | 2.64 | 2.6 | 37200 | 2.22 | 4.91 | 37700 | 4.99 | 2.21 | 24656 | 4.08 | 1.77 |  |  |  | 29400 | 4.8 | 1.8
05/01/23 | Live | Trane U.S. Inc. | AMERICAN STANDARD |  | Singlezone Ducted, Centrally Ducted | 210653189 |  | HRCU-A-CB | 4A6V8X48A1 | Ducted Indoor Units | 4PX*DU48BS3 | *UHMD120ACV5 |  |  |  | 11.7 | 18 | 8.5 |  | TRUE | FALSE | TRUE |  | 85 | 63 | 67 | FALSE | [6 empty] | R410A | USA, Canada | 13900 | 1 | 4.07 | 45500 | 3.89 | 3.43 | 46600 | 3.83 | 3.57 | 16500 | 0.42 | 11.51 | 50500 | 3.28 | 4.51 | 12300 | 0.81 | 4.45 | 43500 | 2.22 | 5.74 | 45800 | 3.73 | 3.6 | 23290 | 2.78 | 2.46 | 37000 | 2.22 | 4.88 | 37600 | 4.98 | 2.21 | 24496 | 3.96 | 1.81 |  |  |  | 29200 | 4.74 | 1.81
05/01/23 | Live | Trane U.S. Inc. | AMERICAN STANDARD |  | Singlezone Ducted, Centrally Ducted | 210653190 |  | HRCU-A-CB | 4A6V8X48A1 | Ducted Indoor Units | 4PX*DU48BS3 | L8V1C100U5VSA+RP |  |  |  | 11.7 | 18 | 8.5 |  | TRUE | FALSE | TRUE |  | 86 | 63 | 65 | FALSE | [6 empty] | R410A | USA, Canada | 13200 | 1.01 | 3.83 | 44500 | 3.8 | 3.43 | 44100 | 3.82 | 3.38 | 15900 | 0.37 | 12.59 | 48100 | 3.27 | 4.31 | 11700 | 0.77 | 4.45 | 42000 | 2.24 | 5.5 | 43700 | 3.52 | 3.64 | 21970 | 2.6 | 2.48 | 36200 | 2.24 | 4.74 | 36000 | 4.72 | 2.24 | 23098 | 3.78 | 1.79 |  |  |  | 27700 | 4.52 | 1.8
05/01/23 | Live | Trane U.S. Inc. | AMERICAN STANDARD |  | Singlezone Ducted, Centrally Ducted | 210692244 |  | HRCU-A-CB | 4A6V8X48A1 | Ducted Indoor Units | 4PX*DU48BS3 | S8V2C080M5PCA |  |  |  | 11.7 | 18 | 8.5 |  | FALSE | FALSE | TRUE |  | 86 | 63 | 66 | FALSE | [6 empty] | R410A | USA, Canada | 13100 | 0.97 | 3.96 | 44000 | 3.76 | 3.43 | 44100 | 3.76 | 3.44 | 15800 | 0.39 | 11.87 | 48160 | 3.25 | 4.34 | 11700 | 0.8 | 4.29 | 42000 | 2.18 | 5.65 | 43800 | 3.62 | 3.55 | 22080 | 2.48 | 2.61 | 36200 | 2.18 | 4.87 | 36200 | 4.86 | 2.18 | 23198 | 3.86 | 1.76 |  |  |  | 27800 | 4.62 | 1.76
05/01/23 | Live | Trane U.S. Inc. | AMERICAN STANDARD |  | Singlezone Ducted, Centrally Ducted | 211089204 |  | HRCU-A-CB | 4A6V8X48A1 | Ducted Indoor Units | 4PX*DU48BS3 | S8V2C080M5PDA |  |  |  | 11.7 | 18 | 8.5 |  | FALSE | FALSE | TRUE |  | 86 | 63 | 66 | FALSE | [6 empty] | R410A | USA, Canada | 13100 | 0.97 | 3.96 | 44000 | 3.76 | 3.43 | 44100 | 3.76 | 3.44 | 15800 | 0.39 | 11.87 | 48160 | 3.25 | 4.34 | 11700 | 0.8 | 4.29 | 42000 | 2.18 | 5.65 | 43800 | 3.62 | 3.55 | 22080 | 2.5 | 2.59 | 36200 | 2.18 | 4.87 | 36200 | 4.86 | 2.18 | 23198 | 3.86 | 1.76 |  |  |  | 27800 | 4.62 | 1.76
05/01/23 | Live | Trane U.S. Inc. | AMERICAN STANDARD |  | Singlezone Ducted, Centrally Ducted | 210692245 |  | HRCU-A-CB | 4A6V8X48A1 | Ducted Indoor Units | 4PX*DU48BS3 | S8V2C100M5PCA |  |  |  | 11.7 | 18 | 8.5 |  | FALSE | FALSE | TRUE |  | 85 | 63 | 65 | FALSE | [6 empty] | R410A | USA, Canada | 13100 | 0.98 | 3.92 | 44500 | 3.8 | 3.43 | 44200 | 3.82 | 3.39 | 15800 | 0.39 | 11.87 | 47740 | 3.3 | 4.24 | 11700 | 0.78 | 4.4 | 42500 | 2.2 | 5.66 | 43800 | 3.57 | 3.6 | 22080 | 2.65 | 2.44 | 36400 | 2.2 | 4.85 | 36200 | 4.83 | 2.2 | 23138 | 3.82 | 1.78 |  |  |  | 27800 | 4.6 | 1.77
05/01/23 | Live | Trane U.S. Inc. | AMERICAN STANDARD |  | Singlezone Ducted, Centrally Ducted | 211089203 |  | HRCU-A-CB | 4A6V8X48A1 | Ducted Indoor Units | 4PX*DU48BS3 | S8V2C100M5PDA |  |  |  | 11.7 | 18 | 8.5 |  | FALSE | FALSE | TRUE |  | 85 | 63 | 65 | FALSE | [6 empty] | R410A | USA, Canada | 13100 | 0.98 | 3.92 | 44500 | 3.8 | 3.43 | 44200 | 3.82 | 3.39 | 15800 | 0.39 | 11.87 | 47740 | 3.3 | 4.24 | 11700 | 0.78 | 4.4 | 42500 | 2.2 | 5.66 | 43800 | 3.57 | 3.6 | 22080 | 2.67 | 2.42 | 36400 | 2.2 | 4.85 | 36200 | 4.83 | 2.2 | 23138 | 3.82 | 1.78 |  |  |  | 27800 | 4.6 | 1.77
05/01/23 | Live | Trane U.S. Inc. | AMERICAN STANDARD |  | Singlezone Ducted, Centrally Ducted | 210692125 |  | HRCU-A-CB | 4A6V8X48A1 | Ducted Indoor Units | 4PX*DU48BS3 | S8V2D120M5PCA |  |  |  | 11.7 | 18 | 8.5 |  | TRUE | FALSE | TRUE |  | 85 | 63 | 66 | FALSE | [6 empty] | R410A | USA, Canada | 13700 | 1.01 | 3.98 | 46000 | 3.93 | 3.43 | 46500 | 3.9 | 3.49 | 16570 | 0.39 | 12.45 | 50560 | 3.36 | 4.41 | 12200 | 0.79 | 4.53 | 44000 | 2.26 | 5.71 | 45600 | 3.6 | 3.71 | 23070 | 2.51 | 2.69 | 37600 | 2.26 | 4.88 | 37800 | 4.88 | 2.27 | 24250 | 3.88 | 1.83 |  |  |  | 29060 | 4.66 | 1.83
05/01/23 | Live | Trane U.S. Inc. | AMERICAN STANDARD |  | Singlezone Ducted, Centrally Ducted | 211081486 |  | HRCU-A-CB | 4A6V8X48A1 | Ducted Indoor Units | 4PX*DU48BS3 | S8V2D120M5PDA |  |  |  | 11.7 | 18 | 8.5 |  | TRUE | FALSE | TRUE |  | 85 | 63 | 66 | FALSE | [6 empty] | R410A | USA, Canada | 13700 | 1.01 | 3.98 | 46000 | 3.93 | 3.43 | 46500 | 3.9 | 3.49 | 16570 | 0.39 | 12.45 | 50560 | 3.36 | 4.41 | 12200 | 0.79 | 4.53 | 44000 | 2.26 | 5.71 | 45600 | 3.6 | 3.71 | 23070 | 2.49 | 2.72 | 37600 | 2.26 | 4.88 | 37800 | 4.88 | 2.27 | 24250 | 3.88 | 1.83 |  |  |  | 29060 | 4.66 | 1.83
05/01/23 | Live | Trane U.S. Inc. | AMERICAN STANDARD |  | Singlezone Ducted, Centrally Ducted | 210653196 |  | HRCU-A-CB | 4A6V8X48A1 | Ducted Indoor Units | 4PX*DU48BS3 | S9V2C080U5PSB+RP |  |  |  | 11.7 | 18 | 8.5 |  | FALSE | FALSE | TRUE |  | 85 | 64 | 65 | FALSE | [6 empty] | R410A | USA, Canada | 13100 | 0.98 | 3.92 | 44500 | 3.8 | 3.43 | 44000 | 3.83 | 3.37 | 15800 | 0.38 | 12.19 | 48000 | 3.34 | 4.21 | 11600 | 0.77 | 4.42 | 42500 | 2.2 | 5.66 | 43700 | 3.54 | 3.62 | 22300 | 2.54 | 2.57 | 36200 | 2.2 | 4.82 | 36000 | 4.78 | 2.21 | 23444 | 3.92 | 1.75 |  |  |  | 27980 | 4.62 | 1.77
05/01/23 | Live | Trane U.S. Inc. | AMERICAN STANDARD |  | Singlezone Ducted, Centrally Ducted | 210653195 |  | HRCU-A-CB | 4A6V8X48A1 | Ducted Indoor Units | 4PX*DU48BS3 | S9V2C100U4PSB+RP |  |  |  | 11.7 | 18 | 8.5 |  | FALSE | FALSE | TRUE |  | 86 | 64 | 67 | FALSE | [6 empty] | R410A | USA, Canada | 13300 | 0.98 | 3.98 | 44500 | 3.8 | 3.43 | 44500 | 3.8 | 3.43 | 15730 | 0.38 | 12.13 | 48040 | 3.26 | 4.32 | 11700 | 0.78 | 4.4 | 42000 | 2.18 | 5.65 | 43800 | 3.59 | 3.58 | 22520 | 2.65 | 2.49 | 36200 | 2.18 | 4.87 | 36200 | 4.85 | 2.19 | 23684 | 3.96 | 1.75 |  |  |  | 28180 | 4.68 | 1.76
05/01/23 | Live | Trane U.S. Inc. | AMERICAN STANDARD |  | Singlezone Ducted, Centrally Ducted | 210653194 |  | HRCU-A-CB | 4A6V8X48A1 | Ducted Indoor Units | 4PX*DU48BS3 | S9V2C100U4VSA+RP |  |  |  | 11.7 | 18 | 8.5 |  | FALSE | FALSE | TRUE |  | 86 | 64 | 67 | FALSE | [6 empty] | R410A | USA, Canada | 13300 | 0.98 | 3.98 | 44500 | 3.8 | 3.43 | 44500 | 3.8 | 3.43 | 15730 | 0.38 | 12.13 | 48040 | 3.26 | 4.32 | 11700 | 0.78 | 4.4 | 42000 | 2.18 | 5.65 | 43800 | 3.59 | 3.58 | 22520 | 2.65 | 2.49 | 36200 | 2.18 | 4.87 | 36200 | 4.85 | 2.19 | 23684 | 3.96 | 1.75 |  |  |  | 28180 | 4.68 | 1.76
05/01/23 | Live | Trane U.S. Inc. | AMERICAN STANDARD |  | Singlezone Ducted, Centrally Ducted | 210653193 |  | HRCU-A-CB | 4A6V8X48A1 | Ducted Indoor Units | 4PX*DU48BS3 | S9V2C100U5PSB+RP |  |  |  | 11.7 | 18 | 8.5 |  | TRUE | FALSE | TRUE |  | 85 | 64 | 65 | FALSE | [6 empty] | R410A | USA, Canada | 12800 | 0.98 | 3.83 | 44500 | 3.8 | 3.43 | 44100 | 3.83 | 3.37 | 15770 | 0.38 | 12.16 | 48000 | 3.31 | 4.25 | 11600 | 0.76 | 4.47 | 42500 | 2.22 | 5.61 | 43700 | 3.53 | 3.63 | 22300 | 2.65 | 2.47 | 36200 | 2.22 | 4.78 | 36000 | 4.77 | 2.21 | 23544 | 3.92 | 1.76 |  |  |  | 28040 | 4.6 | 1.79
05/01/23 | Live | Trane U.S. Inc. | AMERICAN STANDARD |  | Singlezone Ducted, Centrally Ducted | 207590238 |  | HRCU-A-CB | 4A6V8X48A1 | Ducted Indoor Units | 4PX*DU48BS3 | S9V2D120D5PSB+RP |  |  |  | 11 | 18 | 8.5 |  | FALSE | FALSE | TRUE |  | 86 | 65 | 67 | FALSE | N/A | [5 empty] | R410A | USA, Canada | 11900 | 1.04 | 3.35 | 43500 | 3.95 | 3.23 | 43100 | 3.98 | 3.17 | 15140 | 0.26 | 17.07 | 46580 | 3.38 | 4.04 | 11700 | 0.78 | 4.4 | 42000 | 2.24 | 5.5 | 43300 | 3.51 | 3.62 | 22520 | 2.6 | 2.54 | 36200 | 2.24 | 4.74 | 36000 | 4.73 | 2.23 | 23784 | 3.92 | 1.78 |  |  |  | 28220 | 4.58 | 1.81
05/01/23 | Live | Trane U.S. Inc. | AMERICAN STANDARD |  | Singlezone Ducted, Centrally Ducted | 210653192 |  | HRCU-A-CB | 4A6V8X48A1 | Ducted Indoor Units | 4PX*DU48BS3 | S9V2D120U5PSB+RP |  |  |  | 11.7 | 18 | 8.5 |  | TRUE | FALSE | TRUE |  | 85 | 64 | 67 | FALSE | [6 empty] | R410A | USA, Canada | 12900 | 0.97 | 3.9 | 46000 | 3.93 | 3.43 | 46700 | 3.89 | 3.52 | 16580 | 0.19 | 25.57 | 50700 | 3.32 | 4.48 | 12100 | 0.78 | 4.55 | 43500 | 2.26 | 5.64 | 45600 | 3.61 | 3.7 | 23180 | 2.72 | 2.5 | 37200 | 2.26 | 4.82 | 37500 | 4.87 | 2.26 | 24456 | 4 | 1.79 |  |  |  | 29200 | 4.7 | 1.82
05/01/23 | Live | Trane U.S. Inc. | AMERICAN STANDARD |  | Singlezone Ducted, Centrally Ducted | 210653191 |  | HRCU-A-CB | 4A6V8X48A1 | Ducted Indoor Units | 4PX*DU48BS3 | S9V2D120U5VSA+RP |  |  |  | 11.7 | 18 | 8.5 |  | TRUE | FALSE | TRUE |  | 85 | 64 | 67 | FALSE | [6 empty] | R410A | USA, Canada | 12900 | 1.05 | 3.6 | 46000 | 3.93 | 3.43 | 46700 | 3.89 | 3.52 | 16580 | 0.19 | 25.57 | 50700 | 3.32 | 4.48 | 12100 | 0.78 | 4.55 | 43500 | 2.26 | 5.64 | 45600 | 3.61 | 3.7 | 23180 | 2.54 | 2.67 | 37200 | 2.26 | 4.82 | 37500 | 4.87 | 2.26 | 24456 | 4 | 1.79 |  |  |  | 29200 | 4.7 | 1.82
05/01/23 | Live | Trane U.S. Inc. | AMERICAN STANDARD |  | Singlezone Ducted, Centrally Ducted | 207805706 |  | HRCU-A-CB | 4A6V8X48A1 | Ducted Indoor Units | 4PX*DU48BS3+P0V0C000M50SC+RP | N/A |  |  |  | 12 | 18 | 8.5 |  | TRUE | FALSE | TRUE |  | 85 | 63 | 67 | FALSE | [6 empty] | R410A | USA, Canada | 13500 | 0.97 | 4.08 | 45000 | 3.75 | 3.52 | 45700 | 3.71 | 3.61 | 16030 | 0.39 | 12.05 | 49180 | 3.16 | 4.56 | 11800 | 0.77 | 4.49 | 42000 | 2.22 | 5.54 | 44200 | 3.54 | 3.66 | 22520 | 2.55 | 2.59 | 36000 | 2.22 | 4.75 | 36300 | 4.79 | 2.22 | 23744 | 3.92 | 1.78 |  |  |  | 28240 | 4.62 | 1.79
05/01/23 | Live | Trane U.S. Inc. | AMERICAN STANDARD |  | Singlezone Ducted, Centrally Ducted | 207805707 |  | HRCU-A-CB | 4A6V8X48A1 | Ducted Indoor Units | 4PX*DU48BS3+P0V0D000M50SC+RP | N/A |  |  |  | 12 | 18 | 8.5 |  | TRUE | FALSE | TRUE |  | 85 | 63 | 66 | FALSE | [6 empty] | R410A | USA, Canada | 13900 | 0.99 | 4.11 | 46000 | 3.83 | 3.52 | 46800 | 3.79 | 3.62 | 16430 | 0.4 | 12.04 | 50800 | 3.22 | 4.62 | 12200 | 0.79 | 4.53 | 43500 | 2.3 | 5.54 | 45500 | 3.53 | 3.78 | 23180 | 2.47 | 2.75 | 37000 | 2.3 | 4.71 | 37300 | 4.76 | 2.3 | 24356 | 3.9 | 1.83 |  |  |  | 29040 | 4.6 | 1.85
05/01/23 | Live | Trane U.S. Inc. | AMERICAN STANDARD |  | Singlezone Ducted, Centrally Ducted | 210641260 |  | HRCU-A-CB | 4A6V8X48A1 | Ducted Indoor Units | 4PX*DU60BS3 | *UD2C080A9V4+RP |  |  |  | 11.7 | 18 | 8.5 |  | FALSE | FALSE | TRUE |  | 85 | 64 | 67 | FALSE | [6 empty] | R410A | USA, Canada | 13500 | 0.98 | 4.04 | 45000 | 3.85 | 3.43 | 46000 | 3.79 | 3.56 | 16100 | 0.39 | 12.1 | 49900 | 3.3 | 4.43 | 11700 | 0.79 | 4.34 | 42000 | 2.16 | 5.7 | 44100 | 3.63 | 3.56 | 22630 | 2.64 | 2.51 | 36000 | 2.16 | 4.88 | 36400 | 4.92 | 2.17 | 23850 | 4.02 | 1.74 |  |  |  | 28380 | 4.74 | 1.75
05/01/23 | Live | Trane U.S. Inc. | AMERICAN STANDARD |  | Singlezone Ducted, Centrally Ducted | 211597792 |  | HRCU-A-CB | 4A6V8X48A1 | Ducted Indoor Units | 4PX*DU60BS3 | *UD2C080ACV4 |  |  |  | 11.7 | 18 | 8.5 |  | TRUE | FALSE | TRUE |  | 84 | 63 | 66 | FALSE | [6 empty] | R410A | USA, Canada | 13700 | 0.98 | 4.1 | 45000 | 3.85 | 3.43 | 46200 | 3.78 | 3.58 | 16130 | 0.39 | 12.12 | 50100 | 3.19 | 4.6 | 11800 | 0.77 | 4.49 | 42000 | 2.18 | 5.65 | 44000 | 3.6 | 3.58 | 22410 | 2.68 | 2.45 | 35600 | 2.18 | 4.79 | 36100 | 4.83 | 2.19 | 23544 | 3.82 | 1.81 |  |  |  | 28080 | 4.6 | 1.79
05/01/23 | Live | Trane U.S. Inc. | AMERICAN STANDARD |  | Singlezone Ducted, Centrally Ducted | 210641262 |  | HRCU-A-CB | 4A6V8X48A1 | Ducted Indoor Units | 4PX*DU60BS3 | *UD2C080B9V4+RP |  |  |  | 11.7 | 18 | 8.5 |  | TRUE | FALSE | TRUE |  | 84 | 63 | 66 | FALSE | [6 empty] | R410A | USA, Canada | 13500 | 0.98 | 4.04 | 45000 | 3.85 | 3.43 | 46200 | 3.78 | 3.58 | 16030 | 0.39 | 12.05 | 50100 | 3.25 | 4.52 | 11800 | 0.79 | 4.38 | 42000 | 2.18 | 5.65 | 44100 | 3.63 | 3.56 | 22410 | 2.65 | 2.48 | 35600 | 2.18 | 4.79 | 36100 | 4.85 | 2.18 | 23544 | 3.94 | 1.75 |  |  |  | 28080 | 4.66 | 1.77
05/01/23 | Live | Trane U.S. Inc. | AMERICAN STANDARD |  | Singlezone Ducted, Centrally Ducted | 210641264 |  | HRCU-A-CB | 4A6V8X48A1 | Ducted Indoor Units | 4PX*DU60BS3 | *UD2C100A9V5+RP |  |  |  | 11.7 | 18 | 8.2 |  | TRUE | FALSE | TRUE |  | 85 | 64 | 67 | FALSE | [6 empty] | R410A | USA, Canada | 13300 | 0.98 | 3.98 | 44500 | 3.8 | 3.43 | 45200 | 3.76 | 3.52 | 15900 | 0.39 | 11.95 | 48680 | 3.19 | 4.47 | 11700 | 0.78 | 4.4 | 41500 | 2.16 | 5.63 | 43500 | 3.64 | 3.5 | 22300 | 2.73 | 2.39 | 35600 | 2.16 | 4.83 | 35900 | 4.85 | 2.17 | 23544 | 3.9 | 1.77 |  |  |  | 28020 | 4.64 | 1.77
05/01/23 | Live | Trane U.S. Inc. | AMERICAN STANDARD |  | Singlezone Ducted, Centrally Ducted | 211289094 |  | HRCU-A-CB | 4A6V8X48A1 | Ducted Indoor Units | 4PX*DU60BS3 | *UD2C100ACV5 |  |  |  | 11.7 | 18 | 8.5 |  | FALSE | FALSE | TRUE |  | 86 | 64 | 67 | FALSE | [6 empty] | R410A | USA, Canada | 13500 | 0.97 | 4.08 | 45500 | 3.89 | 3.43 | 46000 | 3.86 | 3.49 | 16200 | 0.37 | 12.83 | 49900 | 3.37 | 4.34 | 11600 | 0.76 | 4.47 | 42000 | 2.18 | 5.65 | 43900 | 3.56 | 3.61 | 22630 | 2.72 | 2.44 | 36200 | 2.18 | 4.87 | 36400 | 4.87 | 2.19 | 23890 | 4 | 1.75 |  |  |  | 28380 | 4.7 | 1.77
05/01/23 | Live | Trane U.S. Inc. | AMERICAN STANDARD |  | Singlezone Ducted, Centrally Ducted | 210641263 |  | HRCU-A-CB | 4A6V8X48A1 | Ducted Indoor Units | 4PX*DU60BS3 | *UD2C100B9V5+RP |  |  |  | 11.7 | 18 | 8.5 |  | TRUE | FALSE | TRUE |  | 85 | 64 | 67 | FALSE | [6 empty] | R410A | USA, Canada | 13400 | 0.98 | 4.01 | 45000 | 3.85 | 3.43 | 46000 | 3.79 | 3.56 | 15930 | 0.39 | 11.97 | 50060 | 3.25 | 4.51 | 11800 | 0.8 | 4.32 | 42000 | 2.16 | 5.7 | 44200 | 3.65 | 3.55 | 22630 | 2.74 | 2.42 | 35800 | 2.16 | 4.86 | 36300 | 4.92 | 2.16 | 23784 | 4 | 1.74 |  |  |  | 28340 | 4.74 | 1.75
05/01/23 | Live | Trane U.S. Inc. | AMERICAN STANDARD |  | Singlezone Ducted, Centrally Ducted | 210641261 |  | HRCU-A-CB | 4A6V8X48A1 | Ducted Indoor Units | 4PX*DU60BS3 | *UD2D120A9V5+RP |  |  |  | 11.7 | 18 | 8.5 |  | TRUE | FALSE | TRUE |  | 85 | 64 | 67 | FALSE | [6 empty] | R410A | USA, Canada | 14000 | 1 | 4.1 | 46500 | 3.97 | 3.43 | 47600 | 3.92 | 3.56 | 16530 | 0.39 | 12.42 | 51500 | 3.34 | 4.52 | 12100 | 0.78 | 4.55 | 43500 | 2.26 | 5.64 | 45400 | 3.6 | 3.7 | 23290 | 2.72 | 2.51 | 37000 | 2.26 | 4.8 | 37400 | 4.86 | 2.26 | 24596 | 3.96 | 1.82 |  |  |  | 29240 | 4.68 | 1.83
05/01/23 | Live | Trane U.S. Inc. | AMERICAN STANDARD |  | Singlezone Ducted, Centrally Ducted | 207590784 |  | HRCU-A-CB | 4A6V8X48A1 | Ducted Indoor Units | 4PX*DU60BS3 | *UD2D120ACV5 |  |  |  | 11.7 | 18 | 8.5 |  | TRUE | FALSE | TRUE |  | 85 | 62 | 65 | FALSE | N/A | [5 empty] | R410A | USA, Canada | 14000 | 1.01 | 4.06 | 46500 | 3.97 | 3.43 | 47600 | 3.92 | 3.56 | 16700 | 0.39 | 12.55 | 51500 | 3.36 | 4.49 | 12100 | 0.78 | 4.55 | 43500 | 2.24 | 5.69 | 45400 | 3.62 | 3.68 | 22850 | 2.71 | 2.47 | 37000 | 2.24 | 4.84 | 37400 | 4.89 | 2.24 | 23950 | 3.88 | 1.81 |  |  |  | 28760 | 4.66 | 1.81
05/01/23 | Live | Trane U.S. Inc. | AMERICAN STANDARD |  | Singlezone Ducted, Centrally Ducted | 211597793 |  | HRCU-A-CB | 4A6V8X48A1 | Ducted Indoor Units | 4PX*DU60BS3 | *UD2D120B9V5+RP |  |  |  | 11.7 | 18 | 8.5 |  | TRUE | FALSE | TRUE |  | 85 | 63 | 67 | FALSE | [6 empty] | R410A | USA, Canada | 13800 | 1.02 | 3.97 | 46500 | 3.97 | 3.43 | 47500 | 3.92 | 3.55 | 16500 | 0.39 | 12.4 | 51500 | 3.32 | 4.55 | 12100 | 0.79 | 4.49 | 43000 | 2.24 | 5.63 | 45400 | 3.62 | 3.68 | 23180 | 2.52 | 2.7 | 36800 | 2.24 | 4.81 | 37300 | 4.86 | 2.25 | 24396 | 3.96 | 1.81 |  |  |  | 29040 | 4.68 | 1.82
05/01/23 | Live | Trane U.S. Inc. | AMERICAN STANDARD |  | Singlezone Ducted, Centrally Ducted | 207590785 |  | HRCU-A-CB | 4A6V8X48A1 | Ducted Indoor Units | 4PX*DU60BS3 | *UHMD120ACV5 |  |  |  | 12 | 18 | 8.5 |  | TRUE | FALSE | TRUE |  | 85 | 64 | 67 | FALSE | N/A | [5 empty] | R410A | USA, Canada | 13900 | 1.01 | 4.03 | 46500 | 3.88 | 3.51 | 47600 | 3.82 | 3.65 | 16600 | 0.42 | 11.58 | 51660 | 3.29 | 4.6 | 12200 | 0.78 | 4.58 | 43000 | 2.26 | 5.58 | 45200 | 3.66 | 3.62 | 23070 | 2.69 | 2.51 | 36600 | 2.26 | 4.75 | 37200 | 4.84 | 2.25 | 24250 | 3.82 | 1.86 |  |  |  | 28940 | 4.6 | 1.84
05/01/23 | Live | Trane U.S. Inc. | AMERICAN STANDARD |  | Singlezone Ducted, Centrally Ducted | 207590616 |  | HRCU-A-CB | 4A6V8X48A1 | Ducted Indoor Units | 4PX*DU60BS3 | L8V1C100U5VSA+RP |  |  |  | 12 | 18 | 8.5 |  | TRUE | FALSE | TRUE |  | 84 | 62 | 65 | FALSE | [6 empty] | R410A | USA, Canada | 13500 | 0.98 | 4.04 | 45500 | 3.79 | 3.52 | 46300 | 3.75 | 3.62 | 16200 | 0.39 | 12.17 | 50200 | 3.21 | 4.58 | 11700 | 0.76 | 4.51 | 42000 | 2.22 | 5.54 | 43700 | 3.54 | 3.62 | 21860 | 2.58 | 2.48 | 35600 | 2.22 | 4.7 | 35900 | 4.74 | 2.22 | 22892 | 3.78 | 1.77 |  |  |  | 27500 | 4.52 | 1.78
05/01/23 | Live | Trane U.S. Inc. | AMERICAN STANDARD |  | Singlezone Ducted, Centrally Ducted | 210692246 |  | HRCU-A-CB | 4A6V8X48A1 | Ducted Indoor Units | 4PX*DU60BS3 | S8V2C080M5PCA |  |  |  | 11.7 | 18 | 8.5 |  | TRUE | FALSE | TRUE |  | 86 | 63 | 67 | FALSE | [6 empty] | R410A | USA, Canada | 13400 | 0.96 | 4.09 | 45000 | 3.85 | 3.43 | 46000 | 3.79 | 3.56 | 16100 | 0.37 | 12.75 | 50000 | 3.22 | 4.55 | 11700 | 0.79 | 4.34 | 41500 | 2.18 | 5.58 | 43900 | 3.66 | 3.52 | 22190 | 2.7 | 2.41 | 35800 | 2.18 | 4.81 | 36300 | 4.87 | 2.18 | 23238 | 3.82 | 1.78 |  |  |  | 27900 | 4.62 | 1.77
05/01/23 | Live | Trane U.S. Inc. | AMERICAN STANDARD |  | Singlezone Ducted, Centrally Ducted | 211089205 |  | HRCU-A-CB | 4A6V8X48A1 | Ducted Indoor Units | 4PX*DU60BS3 | S8V2C080M5PDA |  |  |  | 11.7 | 18 | 8.5 |  | TRUE | FALSE | TRUE |  | 86 | 63 | 67 | FALSE | [6 empty] | R410A | USA, Canada | 13400 | 0.96 | 4.09 | 45000 | 3.85 | 3.43 | 46000 | 3.79 | 3.56 | 16100 | 0.37 | 12.75 | 50000 | 3.22 | 4.55 | 11700 | 0.79 | 4.34 | 41500 | 2.18 | 5.58 | 43900 | 3.66 | 3.52 | 22190 | 2.7 | 2.41 | 35800 | 2.18 | 4.81 | 36300 | 4.87 | 2.18 | 23238 | 3.82 | 1.78 |  |  |  | 27900 | 4.62 | 1.77
05/01/23 | Live | Trane U.S. Inc. | AMERICAN STANDARD |  | Singlezone Ducted, Centrally Ducted | 210692126 |  | HRCU-A-CB | 4A6V8X48A1 | Ducted Indoor Units | 4PX*DU60BS3 | S8V2C100M5PCA |  |  |  | 11.7 | 18 | 8.5 |  | TRUE | FALSE | TRUE |  | 85 | 63 | 66 | FALSE | [6 empty] | R410A | USA, Canada | 13500 | 0.97 | 4.08 | 45500 | 3.89 | 3.43 | 46300 | 3.84 | 3.53 | 16200 | 0.38 | 12.49 | 49780 | 3.25 | 4.49 | 11700 | 0.78 | 4.4 | 42000 | 2.2 | 5.59 | 43800 | 3.6 | 3.57 | 22080 | 2.67 | 2.42 | 36000 | 2.2 | 4.8 | 36300 | 4.85 | 2.19 | 23198 | 3.8 | 1.79 |  |  |  | 27900 | 4.6 | 1.78
05/01/23 | Live | Trane U.S. Inc. | AMERICAN STANDARD |  | Singlezone Ducted, Centrally Ducted | 211081488 |  | HRCU-A-CB | 4A6V8X48A1 | Ducted Indoor Units | 4PX*DU60BS3 | S8V2C100M5PDA |  |  |  | 11.7 | 18 | 8.5 |  | TRUE | FALSE | TRUE |  | 85 | 63 | 66 | FALSE | [6 empty] | R410A | USA, Canada | 13500 | 0.97 | 4.08 | 45500 | 3.89 | 3.43 | 46300 | 3.84 | 3.53 | 16200 | 0.38 | 12.49 | 49780 | 3.25 | 4.49 | 11700 | 0.78 | 4.4 | 42000 | 2.2 | 5.59 | 43800 | 3.6 | 3.57 | 22080 | 2.67 | 2.42 | 36000 | 2.2 | 4.8 | 36300 | 4.85 | 2.19 | 23198 | 3.8 | 1.79 |  |  |  | 27900 | 4.6 | 1.78
05/01/23 | Live | Trane U.S. Inc. | AMERICAN STANDARD |  | Singlezone Ducted, Centrally Ducted | 210692127 |  | HRCU-A-CB | 4A6V8X48A1 | Ducted Indoor Units | 4PX*DU60BS3 | S8V2D120M5PCA |  |  |  | 12 | 18 | 8.5 |  | TRUE | FALSE | TRUE |  | 85 | 63 | 65 | FALSE | [6 empty] | R410A | USA, Canada | 13800 | 1.01 | 4 | 47000 | 3.92 | 3.51 | 47500 | 3.89 | 3.58 | 16770 | 0.37 | 13.28 | 51560 | 3.37 | 4.48 | 12000 | 0.76 | 4.63 | 43500 | 2.28 | 5.59 | 45100 | 3.53 | 3.74 | 22630 | 2.49 | 2.66 | 37000 | 2.28 | 4.76 | 37200 | 4.77 | 2.29 | 23744 | 3.76 | 1.85 |  |  |  | 28560 | 4.54 | 1.84
05/01/23 | Live | Trane U.S. Inc. | AMERICAN STANDARD |  | Singlezone Ducted, Centrally Ducted | 211081487 |  | HRCU-A-CB | 4A6V8X48A1 | Ducted Indoor Units | 4PX*DU60BS3 | S8V2D120M5PDA |  |  |  | 12 | 18 | 8.5 |  | TRUE | FALSE | TRUE |  | 85 | 63 | 65 | FALSE | [6 empty] | R410A | USA, Canada | 13800 | 1.01 | 4 | 47000 | 3.92 | 3.51 | 47500 | 3.89 | 3.58 | 16770 | 0.37 | 13.28 | 51560 | 3.37 | 4.48 | 12000 | 0.76 | 4.63 | 43500 | 2.28 | 5.59 | 45100 | 3.53 | 3.74 | 22630 | 2.63 | 2.52 | 37000 | 2.28 | 4.76 | 37200 | 4.77 | 2.29 | 23744 | 3.76 | 1.85 |  |  |  | 28560 | 4.54 | 1.84
05/01/23 | Live | Trane U.S. Inc. | AMERICAN STANDARD |  | Singlezone Ducted, Centrally Ducted | 210653197 |  | HRCU-A-CB | 4A6V8X48A1 | Ducted Indoor Units | 4PX*DU60BS3 | S9V2C080U5PSB+RP |  |  |  | 11.7 | 18 | 8.5 |  | TRUE | FALSE | TRUE |  | 85 | 64 | 66 | FALSE | [6 empty] | R410A | USA, Canada | 13400 | 0.97 | 4.05 | 45500 | 3.89 | 3.43 | 46100 | 3.85 | 3.51 | 16270 | 0.35 | 13.62 | 50100 | 3.28 | 4.48 | 11600 | 0.76 | 4.47 | 42000 | 2.2 | 5.59 | 43800 | 3.57 | 3.6 | 22300 | 2.64 | 2.48 | 35800 | 2.2 | 4.77 | 36000 | 4.79 | 2.2 | 23544 | 3.92 | 1.76 |  |  |  | 28080 | 4.62 | 1.78
05/01/23 | Live | Trane U.S. Inc. | AMERICAN STANDARD |  | Singlezone Ducted, Centrally Ducted | 210653198 |  | HRCU-A-CB | 4A6V8X48A1 | Ducted Indoor Units | 4PX*DU60BS3 | S9V2C100U4PSB+RP |  |  |  | 11.7 | 18 | 8.5 |  | TRUE | FALSE | TRUE |  | 85 | 64 | 67 | FALSE | [6 empty] | R410A | USA, Canada | 13700 | 0.97 | 4.14 | 45000 | 3.85 | 3.43 | 46100 | 3.78 | 3.57 | 16130 | 0.35 | 13.51 | 50100 | 3.21 | 4.57 | 11700 | 0.78 | 4.4 | 42000 | 2.18 | 5.65 | 43900 | 3.63 | 3.54 | 22520 | 2.59 | 2.55 | 35800 | 2.18 | 4.81 | 36200 | 4.86 | 2.18 | 23744 | 3.96 | 1.76 |  |  |  | 28280 | 4.68 | 1.77
05/01/23 | Live | Trane U.S. Inc. | AMERICAN STANDARD |  | Singlezone Ducted, Centrally Ducted | 207590202 |  | HRCU-A-CB | 4A6V8X48A1 | Ducted Indoor Units | 4PX*DU60BS3 | S9V2C100U4VSA+RP |  |  |  | 11.7 | 18 | 8.5 |  | TRUE | FALSE | TRUE |  | 85 | 66 | 69 | FALSE | N/A | [5 empty] | R410A | USA, Canada | 13700 | 0.97 | 4.14 | 45000 | 3.85 | 3.43 | 46100 | 3.78 | 3.57 | 16130 | 0.35 | 13.51 | 50100 | 3.21 | 4.57 | 11700 | 0.77 | 4.45 | 42000 | 2.18 | 5.65 | 43900 | 3.63 | 3.54 | 24280 | 2.65 | 2.69 | 35800 | 2.18 | 4.81 | 36200 | 4.86 | 2.18 | 25994 | 3.76 | 2.03 |  |  |  | 28280 | 4.68 | 1.77
05/01/23 | Live | Trane U.S. Inc. | AMERICAN STANDARD |  | Singlezone Ducted, Centrally Ducted | 207599971 |  | HRCU-A-CB | 4A6V8X48A1 | Ducted Indoor Units | 4PX*DU60BS3 | S9V2C100U5PSB+RP |  |  |  | 11.7 | 18 | 8.5 |  | TRUE | FALSE | TRUE |  | 85 | 67 | 70 | FALSE | N/A | [5 empty] | R410A | USA, Canada | 13100 | 0.96 | 4 | 45500 | 3.89 | 3.43 | 46200 | 3.85 | 3.52 | 16170 | 0.35 | 13.54 | 50100 | 3.26 | 4.5 | 11700 | 0.78 | 4.4 | 42000 | 2.22 | 5.54 | 43800 | 3.56 | 3.61 | 24280 | 2.66 | 2.68 | 35800 | 2.22 | 4.73 | 36100 | 4.78 | 2.21 | 26054 | 3.76 | 2.03 |  |  |  | 28080 | 4.6 | 1.79
05/01/23 | Live | Trane U.S. Inc. | AMERICAN STANDARD |  | Singlezone Ducted, Centrally Ducted | 210653199 |  | HRCU-A-CB | 4A6V8X48A1 | Ducted Indoor Units | 4PX*DU60BS3 | S9V2D120U5PSB+RP |  |  |  | 12 | 18 | 8.5 |  | TRUE | FALSE | TRUE |  | 85 | 64 | 67 | FALSE | [6 empty] | R410A | USA, Canada | 13000 | 1.04 | 3.66 | 47000 | 3.92 | 3.51 | 47700 | 3.88 | 3.6 | 16610 | 0.19 | 25.62 | 51700 | 3.33 | 4.55 | 12000 | 0.75 | 4.69 | 43000 | 2.28 | 5.53 | 45000 | 3.55 | 3.71 | 22960 | 2.54 | 2.65 | 36800 | 2.28 | 4.73 | 37100 | 4.75 | 2.29 | 24250 | 3.88 | 1.83 |  |  |  | 28840 | 4.58 | 1.85
05/01/23 | Live | Trane U.S. Inc. | AMERICAN STANDARD |  | Singlezone Ducted, Centrally Ducted | 207590201 |  | HRCU-A-CB | 4A6V8X48A1 | Ducted Indoor Units | 4PX*DU60BS3 | S9V2D120U5VSA+RP |  |  |  | 12 | 18 | 8.5 |  | TRUE | FALSE | TRUE |  | 85 | 65 | 68 | FALSE | N/A | [5 empty] | R410A | USA, Canada | 13000 | 0.99 | 3.85 | 47000 | 3.92 | 3.51 | 47700 | 3.88 | 3.6 | 16610 | 0.19 | 25.62 | 51700 | 3.33 | 4.55 | 12000 | 0.76 | 4.63 | 43000 | 2.28 | 5.53 | 45000 | 3.55 | 3.71 | 23730 | 2.62 | 2.65 | 36800 | 2.28 | 4.73 | 37100 | 4.75 | 2.29 | 25208 | 3.72 | 1.99 |  |  |  | 28840 | 4.58 | 1.85
05/01/23 | Live | Trane U.S. Inc. | AMERICAN STANDARD |  | Singlezone Ducted, Centrally Ducted | 207805709 |  | HRCU-A-CB | 4A6V8X48A1 | Ducted Indoor Units | 4PX*DU60BS3+P0V0C000M50SC+RP | N/A |  |  |  | 12 | 18 | 8.5 |  | TRUE | FALSE | TRUE |  | 84 | 63 | 65 | FALSE | [6 empty] | R410A | USA, Canada | 13600 | 0.97 | 4.11 | 45500 | 3.79 | 3.52 | 46300 | 3.75 | 3.62 | 16300 | 0.39 | 12.25 | 50200 | 3.16 | 4.66 | 11700 | 0.75 | 4.57 | 42000 | 2.24 | 5.5 | 43700 | 3.48 | 3.68 | 22080 | 2.53 | 2.56 | 35400 | 2.24 | 4.63 | 35700 | 4.68 | 2.24 | 23198 | 3.82 | 1.78 |  |  |  | 27680 | 4.52 | 1.79
05/01/23 | Live | Trane U.S. Inc. | AMERICAN STANDARD |  | Singlezone Ducted, Centrally Ducted | 207805708 |  | HRCU-A-CB | 4A6V8X48A1 | Ducted Indoor Units | 4PX*DU60BS3+P0V0D000M50SC+RP | N/A |  |  |  | 12 | 18 | 8.5 |  | TRUE | FALSE | TRUE |  | 84 | 63 | 66 | FALSE | [6 empty] | R410A | USA, Canada | 14000 | 1.01 | 4.06 | 47000 | 3.92 | 3.51 | 47800 | 3.87 | 3.62 | 16700 | 0.37 | 13.23 | 51800 | 3.22 | 4.71 | 12000 | 0.76 | 4.63 | 43000 | 2.32 | 5.43 | 45000 | 3.46 | 3.81 | 22740 | 2.41 | 2.77 | 36400 | 2.32 | 4.6 | 36700 | 4.64 | 2.32 | 23850 | 3.78 | 1.85 |  |  |  | 28440 | 4.46 | 1.87
05/01/23 | Live | Trane U.S. Inc. | AMERICAN STANDARD |  | Singlezone Ducted, Centrally Ducted | 210653201 |  | HRCU-A-CB | 4A6V8X48A1 | Ducted Indoor Units | 4TXCB006DS3 | L8V1B080U4VSA+RP |  |  |  | 11.2 | 18 | 8.5 |  | FALSE | FALSE | TRUE |  | 85 | 64 | 67 | FALSE | [6 empty] | R410A | USA, Canada | 13900 | 1.01 | 4.03 | 45500 | 4.06 | 3.28 | 46600 | 4 | 3.41 | 16500 | 0.4 | 12.09 | 50080 | 3.4 | 4.32 | 12300 | 0.82 | 4.4 | 44000 | 2.16 | 5.97 | 46200 | 3.82 | 3.54 | 23620 | 2.83 | 2.45 | 37400 | 2.16 | 5.07 | 37900 | 5.12 | 2.17 | 24902 | 4.04 | 1.81 |  |  |  | 29600 | 4.86 | 1.78
05/01/23 | Live | Trane U.S. Inc. | AMERICAN STANDARD |  | Singlezone Ducted, Centrally Ducted | 210692129 |  | HRCU-A-CB | 4A6V8X48A1 | Ducted Indoor Units | 4TXCB006DS3 | S8V2B060M4PCA |  |  |  | 11.2 | 18 | 8.5 |  | FALSE | FALSE | TRUE |  | 85 | 63 | 67 | FALSE | [6 empty] | R410A | USA, Canada | 13800 | 1 | 4.04 | 45500 | 4.06 | 3.28 | 46400 | 4.01 | 3.39 | 16500 | 0.43 | 11.25 | 50460 | 3.44 | 4.3 | 12300 | 0.81 | 4.45 | 44000 | 2.18 | 5.92 | 46100 | 3.76 | 3.59 | 23510 | 2.81 | 2.45 | 37400 | 2.18 | 5.03 | 37800 | 5.07 | 2.19 | 24802 | 4.02 | 1.81 |  |  |  | 29500 | 4.82 | 1.79
05/01/23 | Live | Trane U.S. Inc. | AMERICAN STANDARD |  | Singlezone Ducted, Centrally Ducted | 211081490 |  | HRCU-A-CB | 4A6V8X48A1 | Ducted Indoor Units | 4TXCB006DS3 | S8V2B060M4PDA |  |  |  | 11.2 | 18 | 8.5 |  | FALSE | FALSE | TRUE |  | 85 | 63 | 67 | FALSE | [6 empty] | R410A | USA, Canada | 13800 | 1 | 4.04 | 45500 | 4.06 | 3.28 | 46400 | 4.01 | 3.39 | 16500 | 0.43 | 11.25 | 50460 | 3.44 | 4.3 | 12300 | 0.81 | 4.45 | 44000 | 2.18 | 5.92 | 46100 | 3.76 | 3.59 | 23510 | 2.81 | 2.45 | 37400 | 2.18 | 5.03 | 37800 | 5.07 | 2.19 | 24802 | 4.02 | 1.81 |  |  |  | 29500 | 4.82 | 1.79
05/01/23 | Live | Trane U.S. Inc. | AMERICAN STANDARD |  | Singlezone Ducted, Centrally Ducted | 210692128 |  | HRCU-A-CB | 4A6V8X48A1 | Ducted Indoor Units | 4TXCB006DS3 | S8V2B080M4PCA |  |  |  | 11.2 | 18 | 8.5 |  | FALSE | FALSE | TRUE |  | 85 | 63 | 67 | FALSE | [6 empty] | R410A | USA, Canada | 13800 | 1 | 4.04 | 45500 | 4.06 | 3.28 | 46500 | 4.01 | 3.4 | 16500 | 0.45 | 10.75 | 50560 | 3.45 | 4.29 | 12300 | 0.81 | 4.45 | 44000 | 2.18 | 5.92 | 46200 | 3.78 | 3.58 | 23620 | 2.81 | 2.46 | 37400 | 2.18 | 5.03 | 37800 | 5.09 | 2.18 | 24902 | 4.02 | 1.82 |  |  |  | 29540 | 4.84 | 1.79
05/01/23 | Live | Trane U.S. Inc. | AMERICAN STANDARD |  | Singlezone Ducted, Centrally Ducted | 211081489 |  | HRCU-A-CB | 4A6V8X48A1 | Ducted Indoor Units | 4TXCB006DS3 | S8V2B080M4PDA |  |  |  | 11.2 | 18 | 8.5 |  | FALSE | FALSE | TRUE |  | 85 | 63 | 67 | FALSE | [6 empty] | R410A | USA, Canada | 13800 | 1 | 4.04 | 45500 | 4.06 | 3.28 | 46500 | 4.01 | 3.4 | 16500 | 0.45 | 10.75 | 50560 | 3.45 | 4.29 | 12300 | 0.81 | 4.45 | 44000 | 2.18 | 5.92 | 46200 | 3.78 | 3.58 | 23620 | 2.81 | 2.46 | 37400 | 2.18 | 5.03 | 37800 | 5.09 | 2.18 | 24902 | 4.02 | 1.82 |  |  |  | 29540 | 4.84 | 1.79
05/01/23 | Live | Trane U.S. Inc. | AMERICAN STANDARD |  | Singlezone Ducted, Centrally Ducted | 207599974 |  | HRCU-A-CB | 4A6V8X48A1 | Ducted Indoor Units | 4TXCB006DS3 | S9V2B080D4PSB+RP |  |  |  | 10 | 18 | 8.5 |  | FALSE | FALSE | TRUE |  | 87 | 65 | 68 | FALSE | N/A | [5 empty] | R410A | USA, Canada | 12700 | 1.02 | 3.65 | 43000 | 4.3 | 2.93 | 43100 | 4.29 | 2.94 | 15130 | 0.43 | 10.31 | 46060 | 3.46 | 3.9 | 11800 | 0.81 | 4.27 | 42000 | 2.14 | 5.75 | 43700 | 3.7 | 3.46 | 23070 | 2.8 | 2.41 | 36600 | 2.14 | 5.01 | 36600 | 5.01 | 2.14 | 24396 | 4.12 | 1.74 |  |  |  | 28920 | 4.84 | 1.75
05/01/23 | Live | Trane U.S. Inc. | AMERICAN STANDARD |  | Singlezone Ducted, Centrally Ducted | 210653907 |  | HRCU-A-CB | 4A6V8X48A1 | Ducted Indoor Units | 4TXCB006DS3 | S9V2B080D4VSA+RP |  |  |  | 10 | 18 | 8.5 |  | FALSE | FALSE | TRUE |  | 87 | 66 | 68 | FALSE | [6 empty] | R410A | USA, Canada | 12700 | 1.02 | 3.65 | 43000 | 4.3 | 2.93 | 43100 | 4.29 | 2.94 | 15130 | 0.43 | 10.31 | 46060 | 3.46 | 3.9 | 11800 | 0.81 | 4.27 | 42000 | 2.14 | 5.75 | 43700 | 3.7 | 3.46 | 23070 | 2.78 | 2.43 | 36600 | 2.14 | 5.01 | 36600 | 5.01 | 2.14 | 24396 | 4.12 | 1.74 |  |  |  | 28920 | 4.84 | 1.75
05/01/23 | Live | Trane U.S. Inc. | AMERICAN STANDARD |  | Singlezone Ducted, Centrally Ducted | 207599972 |  | HRCU-A-CB | 4A6V8X48A1 | Ducted Indoor Units | 4TXCB006DS3 | S9V2B080U4PSB+RP |  |  |  | 11.2 | 18 | 8.5 |  | FALSE | FALSE | TRUE |  | 85 | 64 | 68 | FALSE | N/A | [5 empty] | R410A | USA, Canada | 13800 | 1.01 | 4 | 45500 | 4.06 | 3.28 | 46600 | 4 | 3.41 | 16500 | 0.39 | 12.4 | 50140 | 3.39 | 4.33 | 12300 | 0.85 | 4.24 | 44000 | 2.18 | 5.92 | 46400 | 3.81 | 3.57 | 24830 | 2.87 | 2.54 | 37800 | 2.18 | 5.08 | 38300 | 5.14 | 2.18 | 26400 | 4.06 | 1.91 |  |  |  | 29900 | 4.94 | 1.77
05/01/23 | Live | Trane U.S. Inc. | AMERICAN STANDARD |  | Singlezone Ducted, Centrally Ducted | 210653200 |  | HRCU-A-CB | 4A6V8X48A1 | Ducted Indoor Units | 4TXCB006DS3 | S9V2B080U4VSA+RP |  |  |  | 11.2 | 18 | 8.5 |  | FALSE | FALSE | TRUE |  | 85 | 64 | 67 | FALSE | [6 empty] | R410A | USA, Canada | 13800 | 1.01 | 4 | 45500 | 4.06 | 3.28 | 46600 | 4 | 3.41 | 16500 | 0.39 | 12.4 | 50140 | 3.39 | 4.33 | 12300 | 0.81 | 4.45 | 44000 | 2.18 | 5.92 | 46400 | 3.81 | 3.57 | 23840 | 2.8 | 2.5 | 37800 | 2.18 | 5.08 | 38300 | 5.14 | 2.18 | 25102 | 4.18 | 1.76 |  |  |  | 29900 | 4.94 | 1.77
05/01/23 | Live | Trane U.S. Inc. | AMERICAN STANDARD |  | Singlezone Ducted, Centrally Ducted | 211598191 |  | HRCU-A-CB | 4A6V8X48A1 | Ducted Indoor Units | 4TXCC005DS3 | *UD2C080ACV4 |  |  |  | 11.2 | 18 | 8.5 |  | FALSE | FALSE | TRUE |  | 87 | 65 | 68 | FALSE | [6 empty] | R410A | USA, Canada | 13300 | 1.02 | 3.82 | 43500 | 3.88 | 3.29 | 43500 | 3.88 | 3.29 | 15560 | 0.44 | 10.36 | 47500 | 3.37 | 4.13 | 11900 | 0.77 | 4.53 | 42500 | 2.12 | 5.88 | 44100 | 3.75 | 3.45 | 23070 | 2.78 | 2.43 | 37000 | 2.12 | 5.11 | 37000 | 5.13 | 2.11 | 24356 | 4 | 1.78 |  |  |  | 28940 | 4.84 | 1.75
05/01/23 | Live | Trane U.S. Inc. | AMERICAN STANDARD |  | Singlezone Ducted, Centrally Ducted | 210653203 |  | HRCU-A-CB | 4A6V8X48A1 | Ducted Indoor Units | 4TXCC005DS3 | L8V1C100U5VSA+RP |  |  |  | 11.2 | 18 | 8.5 |  | FALSE | FALSE | TRUE |  | 87 | 65 | 67 | FALSE | [6 empty] | R410A | USA, Canada | 13000 | 1.02 | 3.74 | 44000 | 3.93 | 3.28 | 43600 | 3.95 | 3.23 | 15700 | 0.43 | 10.7 | 47080 | 3.38 | 4.08 | 11900 | 0.76 | 4.59 | 42500 | 2.16 | 5.77 | 43900 | 3.71 | 3.47 | 22740 | 2.74 | 2.43 | 37200 | 2.16 | 5.05 | 37000 | 5.01 | 2.16 | 23950 | 3.94 | 1.78 |  |  |  | 28600 | 4.74 | 1.77
05/01/23 | Live | Trane U.S. Inc. | AMERICAN STANDARD |  | Singlezone Ducted, Centrally Ducted | 210692248 |  | HRCU-A-CB | 4A6V8X48A1 | Ducted Indoor Units | 4TXCC005DS3 | S8V2C100M5PCA |  |  |  | 11 | 18 | 8.5 |  | FALSE | FALSE | TRUE |  | 87 | 65 | 67 | FALSE | [6 empty] | R410A | USA, Canada | 13000 | 1.01 | 3.77 | 44000 | 4 | 3.22 | 43700 | 4.02 | 3.19 | 15530 | 0.42 | 10.84 | 47240 | 3.45 | 4.01 | 11800 | 0.78 | 4.43 | 42500 | 2.14 | 5.82 | 44000 | 3.76 | 3.43 | 22850 | 2.74 | 2.44 | 37200 | 2.14 | 5.09 | 37000 | 5.06 | 2.14 | 24050 | 3.9 | 1.81 |  |  |  | 28700 | 4.76 | 1.77
05/01/23 | Live | Trane U.S. Inc. | AMERICAN STANDARD |  | Singlezone Ducted, Centrally Ducted | 211089207 |  | HRCU-A-CB | 4A6V8X48A1 | Ducted Indoor Units | 4TXCC005DS3 | S8V2C100M5PDA |  |  |  | 11 | 18 | 8.5 |  | FALSE | FALSE | TRUE |  | 87 | 65 | 67 | FALSE | [6 empty] | R410A | USA, Canada | 13000 | 1.01 | 3.77 | 44000 | 4 | 3.22 | 43700 | 4.02 | 3.19 | 15530 | 0.42 | 10.84 | 47240 | 3.45 | 4.01 | 11800 | 0.78 | 4.43 | 42500 | 2.14 | 5.82 | 44000 | 3.76 | 3.43 | 22850 | 2.74 | 2.44 | 37200 | 2.14 | 5.09 | 37000 | 5.06 | 2.14 | 24050 | 3.9 | 1.81 |  |  |  | 28700 | 4.76 | 1.77
05/01/23 | Live | Trane U.S. Inc. | AMERICAN STANDARD |  | Singlezone Ducted, Centrally Ducted | 210653204 |  | HRCU-A-CB | 4A6V8X48A1 | Ducted Indoor Units | 4TXCC005DS3 | S9V2C080U5PSB+RP |  |  |  | 11 | 18 | 8.5 |  | FALSE | FALSE | TRUE |  | 87 | 65 | 68 | FALSE | [6 empty] | R410A | USA, Canada | 12900 | 0.99 | 3.82 | 44000 | 4 | 3.22 | 43500 | 4.03 | 3.16 | 15600 | 0.42 | 10.89 | 46980 | 3.43 | 4.01 | 11800 | 0.76 | 4.55 | 42500 | 2.16 | 5.77 | 44000 | 3.72 | 3.47 | 23180 | 2.8 | 2.43 | 37000 | 2.16 | 5.02 | 36800 | 4.99 | 2.16 | 24496 | 4.02 | 1.79 |  |  |  | 29020 | 4.78 | 1.78
05/01/23 | Live | Trane U.S. Inc. | AMERICAN STANDARD |  | Singlezone Ducted, Centrally Ducted | 210653205 |  | HRCU-A-CB | 4A6V8X48A1 | Ducted Indoor Units | 4TXCC005DS3 | S9V2C100U4PSB+RP |  |  |  | 11.2 | 18 | 8.5 |  | FALSE | FALSE | TRUE |  | 87 | 66 | 68 | FALSE | [6 empty] | R410A | USA, Canada | 13200 | 1.01 | 3.83 | 43500 | 3.88 | 3.29 | 43500 | 3.89 | 3.28 | 15630 | 0.41 | 11.17 | 47560 | 3.4 | 4.1 | 11800 | 0.78 | 4.43 | 42500 | 2.14 | 5.82 | 44000 | 3.78 | 3.41 | 23290 | 2.82 | 2.42 | 37000 | 2.14 | 5.07 | 37000 | 5.06 | 2.14 | 24696 | 4.04 | 1.79 |  |  |  | 29220 | 4.84 | 1.77
05/01/23 | Live | Trane U.S. Inc. | AMERICAN STANDARD |  | Singlezone Ducted, Centrally Ducted | 210653206 |  | HRCU-A-CB | 4A6V8X48A1 | Ducted Indoor Units | 4TXCC005DS3 | S9V2C100U4VSA+RP |  |  |  | 11.2 | 18 | 8.5 |  | FALSE | FALSE | FALSE |  | 88 | 66 | 69 | FALSE | [6 empty] | R410A | USA, Canada | 13200 | 1.01 | 3.83 | 43500 | 3.88 | 3.29 | 43500 | 3.89 | 3.28 | 15630 | 0.41 | 11.17 | 47560 | 3.4 | 4.1 | 11800 | 0.78 | 4.43 | 42500 | 2.12 | 5.88 | 44000 | 3.78 | 3.41 | 23290 | 2.87 | 2.38 | 37400 | 2.12 | 5.17 | 37400 | 5.16 | 2.12 | 24696 | 4.12 | 1.76 |  |  |  | 29380 | 4.92 | 1.75
05/01/23 | Live | Trane U.S. Inc. | AMERICAN STANDARD |  | Singlezone Ducted, Centrally Ducted | 210653202 |  | HRCU-A-CB | 4A6V8X48A1 | Ducted Indoor Units | 4TXCC005DS3 | S9V2C100U5PSB+RP |  |  |  | 11.2 | 18 | 8.5 |  | FALSE | FALSE | TRUE |  | 87 | 65 | 68 | FALSE | [6 empty] | R410A | USA, Canada | 12700 | 1 | 3.72 | 44000 | 3.93 | 3.28 | 43600 | 3.95 | 3.23 | 15670 | 0.41 | 11.2 | 47140 | 3.41 | 4.05 | 11800 | 0.76 | 4.55 | 42500 | 2.16 | 5.77 | 44000 | 3.71 | 3.48 | 23180 | 2.79 | 2.43 | 37000 | 2.16 | 5.02 | 36800 | 4.98 | 2.17 | 24496 | 4 | 1.79 |  |  |  | 29020 | 4.76 | 1.79
05/01/23 | Live | Trane U.S. Inc. | AMERICAN STANDARD |  | Singlezone Ducted, Centrally Ducted | 207805710 |  | HRCU-A-CB | 4A6V8X48A1 | Ducted Indoor Units | 4TXCC005DS3+P0V0C000M50SC+RP | N/A |  |  |  | 11.5 | 18 | 8.5 |  | FALSE | FALSE | TRUE |  | 87 | 65 | 67 | FALSE | [6 empty] | R410A | USA, Canada | 13200 | 1.03 | 3.76 | 44000 | 3.83 | 3.37 | 43600 | 3.85 | 3.32 | 15800 | 0.43 | 10.77 | 47600 | 3.36 | 4.15 | 11900 | 0.75 | 4.65 | 42500 | 2.16 | 5.77 | 43900 | 3.63 | 3.54 | 22960 | 2.78 | 2.42 | 37000 | 2.16 | 5.02 | 36800 | 4.97 | 2.17 | 24150 | 4 | 1.77 |  |  |  | 28740 | 4.76 | 1.77
05/01/23 | Live | Trane U.S. Inc. | AMERICAN STANDARD |  | Singlezone Ducted, Centrally Ducted | 210653910 |  | HRCU-A-CB | 4A6V8X48A1 | Ducted Indoor Units | 4TXCC007DS3 | *DHMC100ACV4 |  |  |  | 10 | 17.5 | 8.5 |  | FALSE | FALSE | TRUE |  | 86 | 65 | 68 | FALSE | [6 empty] | R410A | USA, Canada | 12800 | 1.02 | 3.68 | 43000 | 4.3 | 2.93 | 43000 | 4.3 | 2.93 | 15130 | 0.48 | 9.24 | 46020 | 3.42 | 3.94 | 11900 | 0.81 | 4.31 | 42000 | 2.16 | 5.7 | 43700 | 3.66 | 3.5 | 23070 | 2.75 | 2.46 | 36200 | 2.16 | 4.91 | 36200 | 4.9 | 2.17 | 24396 | 3.9 | 1.83 |  |  |  | 28760 | 4.68 | 1.8
05/01/23 | Live | Trane U.S. Inc. | AMERICAN STANDARD |  | Singlezone Ducted, Centrally Ducted | 210641268 |  | HRCU-A-CB | 4A6V8X48A1 | Ducted Indoor Units | 4TXCC007DS3 | *UD2C080A9V4+RP |  |  |  | 11.2 | 18 | 8.5 |  | FALSE | FALSE | TRUE |  | 85 | 64 | 67 | FALSE | [6 empty] | R410A | USA, Canada | 13800 | 1 | 4.04 | 45500 | 4.06 | 3.28 | 46500 | 4.01 | 3.4 | 16400 | 0.41 | 11.72 | 50560 | 3.41 | 4.35 | 12200 | 0.82 | 4.36 | 44000 | 2.2 | 5.86 | 46100 | 3.71 | 3.64 | 23620 | 2.82 | 2.45 | 37600 | 2.2 | 5.01 | 38000 | 5.07 | 2.2 | 24902 | 4.14 | 1.76 |  |  |  | 29700 | 4.9 | 1.78
05/01/23 | Live | Trane U.S. Inc. | AMERICAN STANDARD |  | Singlezone Ducted, Centrally Ducted | 207590805 |  | HRCU-A-CB | 4A6V8X48A1 | Ducted Indoor Units | 4TXCC007DS3 | *UD2C080ACV4 |  |  |  | 11.7 | 18 | 8.5 |  | FALSE | FALSE | TRUE |  | 85 | 63 | 66 | FALSE | N/A | [5 empty] | R410A | USA, Canada | 14000 | 1.01 | 4.06 | 45500 | 3.89 | 3.43 | 46500 | 3.84 | 3.55 | 16430 | 0.41 | 11.74 | 50400 | 3.32 | 4.45 | 12300 | 0.8 | 4.51 | 43500 | 2.22 | 5.74 | 46000 | 3.68 | 3.66 | 23510 | 2.78 | 2.48 | 37200 | 2.22 | 4.91 | 37700 | 4.99 | 2.21 | 24696 | 3.96 | 1.83 |  |  |  | 29440 | 4.74 | 1.82
05/01/23 | Live | Trane U.S. Inc. | AMERICAN STANDARD |  | Singlezone Ducted, Centrally Ducted | 210641267 |  | HRCU-A-CB | 4A6V8X48A1 | Ducted Indoor Units | 4TXCC007DS3 | *UD2C080B9V4+RP |  |  |  | 11.7 | 18 | 8.5 |  | FALSE | FALSE | TRUE |  | 86 | 64 | 68 | FALSE | [6 empty] | R410A | USA, Canada | 13400 | 1.02 | 3.85 | 44500 | 3.8 | 3.43 | 45600 | 3.74 | 3.57 | 15930 | 0.4 | 11.67 | 49600 | 3.23 | 4.5 | 12200 | 0.84 | 4.26 | 43000 | 2.18 | 5.78 | 45400 | 3.77 | 3.53 | 23400 | 2.66 | 2.58 | 37000 | 2.18 | 4.97 | 37500 | 5.02 | 2.19 | 24656 | 4.04 | 1.79 |  |  |  | 29340 | 4.8 | 1.79
05/01/23 | Live | Trane U.S. Inc. | AMERICAN STANDARD |  | Singlezone Ducted, Centrally Ducted | 210641266 |  | HRCU-A-CB | 4A6V8X48A1 | Ducted Indoor Units | 4TXCC007DS3 | *UD2C100A9V5+RP |  |  |  | 11.5 | 18 | 8.5 |  | FALSE | FALSE | TRUE |  | 85 | 64 | 68 | FALSE | [6 empty] | R410A | USA, Canada | 13700 | 1 | 4.02 | 45000 | 3.91 | 3.37 | 46000 | 3.86 | 3.49 | 16130 | 0.41 | 11.53 | 49540 | 3.29 | 4.41 | 12300 | 0.84 | 4.29 | 43500 | 2.16 | 5.9 | 46100 | 3.84 | 3.52 | 23730 | 2.72 | 2.56 | 37200 | 2.16 | 5.05 | 38000 | 5.16 | 2.16 | 25002 | 4.18 | 1.75 |  |  |  | 29740 | 4.96 | 1.76
05/01/23 | Live | Trane U.S. Inc. | AMERICAN STANDARD |  | Singlezone Ducted, Centrally Ducted | 207590803 |  | HRCU-A-CB | 4A6V8X48A1 | Ducted Indoor Units | 4TXCC007DS3 | *UD2C100ACV5 |  |  |  | 11.2 | 18 | 8.5 |  | FALSE | FALSE | TRUE |  | 85 | 62 | 65 | FALSE | N/A | [5 empty] | R410A | USA, Canada | 13800 | 1 | 4.04 | 46000 | 4.11 | 3.28 | 46500 | 4.08 | 3.34 | 16500 | 0.38 | 12.73 | 50040 | 3.46 | 4.24 | 12100 | 0.79 | 4.49 | 44000 | 2.22 | 5.81 | 45900 | 3.64 | 3.7 | 23620 | 2.76 | 2.51 | 37800 | 2.22 | 4.99 | 38000 | 5 | 2.23 | 24942 | 4.12 | 1.77 |  |  |  | 29700 | 4.84 | 1.8
05/01/23 | Live | Trane U.S. Inc. | AMERICAN STANDARD |  | Singlezone Ducted, Centrally Ducted | 210641265 |  | HRCU-A-CB | 4A6V8X48A1 | Ducted Indoor Units | 4TXCC007DS3 | *UD2C100B9V5+RP |  |  |  | 11.5 | 18 | 8.5 |  | FALSE | FALSE | TRUE |  | 85 | 64 | 67 | FALSE | [6 empty] | R410A | USA, Canada | 13700 | 1.01 | 3.98 | 45500 | 3.96 | 3.37 | 46500 | 3.9 | 3.49 | 16230 | 0.41 | 11.6 | 50560 | 3.38 | 4.38 | 12300 | 0.83 | 4.34 | 44000 | 2.2 | 5.86 | 46100 | 3.74 | 3.61 | 23620 | 2.71 | 2.55 | 37400 | 2.2 | 4.98 | 38000 | 5.08 | 2.19 | 24862 | 4.14 | 1.76 |  |  |  | 29600 | 4.9 | 1.77
05/01/23 | Live | Trane U.S. Inc. | AMERICAN STANDARD |  | Singlezone Ducted, Centrally Ducted | 207590617 |  | HRCU-A-CB | 4A6V8X48A1 | Ducted Indoor Units | 4TXCC007DS3 | L8V1C100U5VSA+RP |  |  |  | 11.7 | 18 | 8.5 |  | TRUE | FALSE | TRUE |  | 85 | 63 | 66 | FALSE | [6 empty] | R410A | USA, Canada | 13800 | 1.01 | 4 | 46000 | 3.93 | 3.43 | 46800 | 3.89 | 3.53 | 16500 | 0.41 | 11.79 | 50700 | 3.34 | 4.45 | 12200 | 0.79 | 4.53 | 43500 | 2.26 | 5.64 | 45700 | 3.64 | 3.68 | 23070 | 2.57 | 2.63 | 37400 | 2.26 | 4.85 | 37700 | 4.89 | 2.26 | 24150 | 3.92 | 1.81 |  |  |  | 29020 | 4.68 | 1.82
05/01/23 | Live | Trane U.S. Inc. | AMERICAN STANDARD |  | Singlezone Ducted, Centrally Ducted | 210692130 |  | HRCU-A-CB | 4A6V8X48A1 | Ducted Indoor Units | 4TXCC007DS3 | S8V2C080M5PCA |  |  |  | 11.5 | 18 | 8.5 |  | FALSE | FALSE | TRUE |  | 85 | 63 | 66 | FALSE | [6 empty] | R410A | USA, Canada | 13700 | 1 | 4.02 | 45500 | 3.96 | 3.37 | 46500 | 3.9 | 3.49 | 16400 | 0.4 | 12.02 | 50500 | 3.34 | 4.43 | 12200 | 0.82 | 4.36 | 43500 | 2.2 | 5.79 | 45800 | 3.75 | 3.58 | 23070 | 2.78 | 2.43 | 37400 | 2.2 | 4.98 | 37900 | 5.04 | 2.2 | 24250 | 3.98 | 1.79 |  |  |  | 29120 | 4.78 | 1.79
05/01/23 | Live | Trane U.S. Inc. | AMERICAN STANDARD |  | Singlezone Ducted, Centrally Ducted | 211081491 |  | HRCU-A-CB | 4A6V8X48A1 | Ducted Indoor Units | 4TXCC007DS3 | S8V2C080M5PDA |  |  |  | 11.5 | 18 | 8.5 |  | FALSE | FALSE | TRUE |  | 85 | 63 | 66 | FALSE | [6 empty] | R410A | USA, Canada | 13700 | 1 | 4.02 | 45500 | 3.96 | 3.37 | 46500 | 3.9 | 3.49 | 16400 | 0.4 | 12.02 | 50500 | 3.34 | 4.43 | 12200 | 0.82 | 4.36 | 43500 | 2.2 | 5.79 | 45800 | 3.75 | 3.58 | 23070 | 2.78 | 2.43 | 37400 | 2.2 | 4.98 | 37900 | 5.04 | 2.2 | 24250 | 3.98 | 1.79 |  |  |  | 29120 | 4.78 | 1.79
05/01/23 | Live | Trane U.S. Inc. | AMERICAN STANDARD |  | Singlezone Ducted, Centrally Ducted | 210692131 |  | HRCU-A-CB | 4A6V8X48A1 | Ducted Indoor Units | 4TXCC007DS3 | S8V2C100M5PCA |  |  |  | 11.5 | 18 | 8.5 |  | FALSE | FALSE | TRUE |  | 85 | 63 | 65 | FALSE | [6 empty] | R410A | USA, Canada | 13800 | 0.99 | 4.09 | 45500 | 3.96 | 3.37 | 46300 | 3.91 | 3.47 | 16500 | 0.4 | 12.09 | 50300 | 3.37 | 4.37 | 12200 | 0.81 | 4.41 | 44000 | 2.22 | 5.81 | 45800 | 3.7 | 3.63 | 23070 | 2.77 | 2.44 | 37600 | 2.22 | 4.96 | 37900 | 5.02 | 2.21 | 24150 | 3.94 | 1.8 |  |  |  | 29020 | 4.76 | 1.79
05/01/23 | Live | Trane U.S. Inc. | AMERICAN STANDARD |  | Singlezone Ducted, Centrally Ducted | 211081492 |  | HRCU-A-CB | 4A6V8X48A1 | Ducted Indoor Units | 4TXCC007DS3 | S8V2C100M5PDA |  |  |  | 11.5 | 18 | 8.5 |  | FALSE | FALSE | TRUE |  | 85 | 63 | 65 | FALSE | [6 empty] | R410A | USA, Canada | 13800 | 0.99 | 4.09 | 45500 | 3.96 | 3.37 | 46300 | 3.91 | 3.47 | 16500 | 0.4 | 12.09 | 50300 | 3.37 | 4.37 | 12200 | 0.81 | 4.41 | 44000 | 2.22 | 5.81 | 45800 | 3.7 | 3.63 | 23070 | 2.77 | 2.44 | 37600 | 2.22 | 4.96 | 37900 | 5.02 | 2.21 | 24150 | 3.94 | 1.8 |  |  |  | 29020 | 4.76 | 1.79
05/01/23 | Live | Trane U.S. Inc. | AMERICAN STANDARD |  | Singlezone Ducted, Centrally Ducted | 210653208 |  | HRCU-A-CB | 4A6V8X48A1 | Ducted Indoor Units | 4TXCC007DS3 | S9V2C080U5PSB+RP |  |  |  | 11.5 | 18 | 8.5 |  | FALSE | FALSE | TRUE |  | 85 | 64 | 66 | FALSE | [6 empty] | R410A | USA, Canada | 13700 | 0.97 | 4.14 | 46000 | 4 | 3.37 | 46600 | 3.96 | 3.45 | 16500 | 0.39 | 12.4 | 50600 | 3.4 | 4.36 | 12100 | 0.79 | 4.49 | 44000 | 2.22 | 5.81 | 45700 | 3.65 | 3.67 | 23290 | 2.71 | 2.52 | 37400 | 2.22 | 4.94 | 37600 | 4.95 | 2.23 | 24596 | 4.06 | 1.78 |  |  |  | 29300 | 4.78 | 1.8
05/01/23 | Live | Trane U.S. Inc. | AMERICAN STANDARD |  | Singlezone Ducted, Centrally Ducted | 207599976 |  | HRCU-A-CB | 4A6V8X48A1 | Ducted Indoor Units | 4TXCC007DS3 | S9V2C100D4PSB+RP |  |  |  | 10 | 18 | 8.5 |  | FALSE | FALSE | TRUE |  | 86 | 65 | 67 | FALSE | N/A | [5 empty] | R410A | USA, Canada | 12800 | 1.01 | 3.71 | 43500 | 4.35 | 2.93 | 43500 | 4.35 | 2.93 | 15130 | 0.42 | 10.56 | 46520 | 3.4 | 4.01 | 11700 | 0.8 | 4.29 | 42000 | 2.18 | 5.65 | 43500 | 3.61 | 3.53 | 22850 | 2.69 | 2.49 | 36400 | 2.18 | 4.89 | 36400 | 4.88 | 2.19 | 24150 | 4.02 | 1.76 |  |  |  | 28620 | 4.72 | 1.78
05/01/23 | Live | Trane U.S. Inc. | AMERICAN STANDARD |  | Singlezone Ducted, Centrally Ducted | 210653908 |  | HRCU-A-CB | 4A6V8X48A1 | Ducted Indoor Units | 4TXCC007DS3 | S9V2C100D4VSA+RP |  |  |  | 10 | 18 | 8.5 |  | FALSE | FALSE | TRUE |  | 86 | 65 | 68 | FALSE | [6 empty] | R410A | USA, Canada | 12800 | 1.01 | 3.71 | 43500 | 4.35 | 2.93 | 43500 | 4.35 | 2.93 | 15130 | 0.42 | 10.56 | 46520 | 3.4 | 4.01 | 11700 | 0.8 | 4.29 | 42000 | 2.18 | 5.65 | 43500 | 3.61 | 3.53 | 22850 | 2.59 | 2.59 | 36400 | 2.18 | 4.89 | 36400 | 4.88 | 2.19 | 24150 | 4.02 | 1.76 |  |  |  | 28620 | 4.72 | 1.78
05/01/23 | Live | Trane U.S. Inc. | AMERICAN STANDARD |  | Singlezone Ducted, Centrally Ducted | 210653909 |  | HRCU-A-CB | 4A6V8X48A1 | Ducted Indoor Units | 4TXCC007DS3 | S9V2C100D5PSB+RP |  |  |  | 10 | 18 | 8.5 |  | FALSE | FALSE | TRUE |  | 86 | 65 | 67 | FALSE | [6 empty] | R410A | USA, Canada | 12300 | 1 | 3.6 | 43500 | 4.35 | 2.93 | 43100 | 4.38 | 2.88 | 15100 | 0.42 | 10.54 | 46640 | 3.46 | 3.95 | 11700 | 0.78 | 4.4 | 42000 | 2.2 | 5.59 | 43400 | 3.55 | 3.58 | 22630 | 2.62 | 2.53 | 36400 | 2.2 | 4.85 | 36200 | 4.8 | 2.21 | 23950 | 3.98 | 1.76 |  |  |  | 28420 | 4.66 | 1.79
05/01/23 | Live | Trane U.S. Inc. | AMERICAN STANDARD |  | Singlezone Ducted, Centrally Ducted | 207599975 |  | HRCU-A-CB | 4A6V8X48A1 | Ducted Indoor Units | 4TXCC007DS3 | S9V2C100U4PSB+RP |  |  |  | 11.5 | 18 | 8.5 |  | FALSE | FALSE | TRUE |  | 85 | 65 | 68 | FALSE | N/A | [5 empty] | R410A | USA, Canada | 14000 | 0.99 | 4.14 | 45500 | 3.96 | 3.37 | 46600 | 3.89 | 3.51 | 16430 | 0.37 | 13.01 | 50600 | 3.33 | 4.45 | 12200 | 0.8 | 4.47 | 43500 | 2.22 | 5.74 | 45800 | 3.72 | 3.61 | 23950 | 2.75 | 2.55 | 37400 | 2.22 | 4.94 | 37900 | 5.02 | 2.21 | 25348 | 3.9 | 1.9 |  |  |  | 29600 | 4.84 | 1.79
05/01/23 | Live | Trane U.S. Inc. | AMERICAN STANDARD |  | Singlezone Ducted, Centrally Ducted | 207590203 |  | HRCU-A-CB | 4A6V8X48A1 | Ducted Indoor Units | 4TXCC007DS3 | S9V2C100U4VSA+RP |  |  |  | 11.5 | 18 | 8.5 |  | FALSE | FALSE | TRUE |  | 85 | 65 | 68 | FALSE | N/A | [5 empty] | R410A | USA, Canada | 14000 | 0.99 | 4.14 | 45500 | 3.96 | 3.37 | 46600 | 3.89 | 3.51 | 16430 | 0.37 | 13.01 | 50600 | 3.33 | 4.45 | 12200 | 0.8 | 4.47 | 43500 | 2.22 | 5.74 | 45800 | 3.72 | 3.61 | 23950 | 2.75 | 2.55 | 37400 | 2.22 | 4.94 | 37900 | 5.02 | 2.21 | 25348 | 3.9 | 1.9 |  |  |  | 29600 | 4.84 | 1.79
05/01/23 | Live | Trane U.S. Inc. | AMERICAN STANDARD |  | Singlezone Ducted, Centrally Ducted | 210653207 |  | HRCU-A-CB | 4A6V8X48A1 | Ducted Indoor Units | 4TXCC007DS3 | S9V2C100U5PSB+RP |  |  |  | 11.7 | 18 | 8.5 |  | FALSE | FALSE | TRUE |  | 85 | 64 | 66 | FALSE | [6 empty] | R410A | USA, Canada | 13400 | 0.99 | 3.97 | 46000 | 3.93 | 3.43 | 46700 | 3.89 | 3.52 | 16470 | 0.37 | 13.05 | 50600 | 3.38 | 4.39 | 12100 | 0.79 | 4.49 | 44000 | 2.24 | 5.76 | 45700 | 3.65 | 3.67 | 23400 | 2.75 | 2.49 | 37400 | 2.24 | 4.89 | 37700 | 4.93 | 2.24 | 24596 | 4.04 | 1.78 |  |  |  | 29340 | 4.76 | 1.81
05/01/23 | Live | Trane U.S. Inc. | AMERICAN STANDARD |  | Singlezone Ducted, Centrally Ducted | 207805711 |  | HRCU-A-CB | 4A6V8X48A1 | Ducted Indoor Units | 4TXCC007DS3+P0V0C000M50SC+RP | N/A |  |  |  | 12 | 18 | 8.5 |  | TRUE | FALSE | TRUE |  | 85 | 63 | 67 | FALSE | [6 empty] | R410A | USA, Canada | 13900 | 1.02 | 3.99 | 46000 | 3.83 | 3.52 | 46800 | 3.79 | 3.62 | 16600 | 0.38 | 12.8 | 50700 | 3.28 | 4.53 | 12200 | 0.78 | 4.58 | 43500 | 2.28 | 5.59 | 45700 | 3.56 | 3.76 | 23290 | 2.52 | 2.71 | 37200 | 2.28 | 4.78 | 37500 | 4.83 | 2.28 | 24556 | 3.96 | 1.82 |  |  |  | 29200 | 4.66 | 1.84
05/01/23 | Live | Trane U.S. Inc. | AMERICAN STANDARD |  | Singlezone Ducted, Centrally Ducted | 210641270 |  | HRCU-A-CB | 4A6V8X48A1 | Ducted Indoor Units | 4TXCC009DS3 | *UD2C080A9V4+RP |  |  |  | 11.7 | 18 | 8.5 |  | TRUE | FALSE | TRUE |  | 85 | 64 | 67 | FALSE | [6 empty] | R410A | USA, Canada | 13900 | 1.01 | 4.03 | 46500 | 3.97 | 3.43 | 47500 | 3.92 | 3.55 | 16600 | 0.41 | 11.87 | 51560 | 3.42 | 4.42 | 12100 | 0.79 | 4.49 | 43500 | 2.24 | 5.69 | 45500 | 3.64 | 3.66 | 23400 | 2.58 | 2.66 | 37200 | 2.24 | 4.87 | 37600 | 4.94 | 2.23 | 24696 | 4.04 | 1.79 |  |  |  | 29340 | 4.76 | 1.81
05/01/23 | Live | Trane U.S. Inc. | AMERICAN STANDARD |  | Singlezone Ducted, Centrally Ducted | 207590806 |  | HRCU-A-CB | 4A6V8X48A1 | Ducted Indoor Units | 4TXCC009DS3 | *UD2C080ACV4 |  |  |  | 11.7 | 18 | 8.5 |  | TRUE | FALSE | TRUE |  | 85 | 62 | 65 | FALSE | N/A | [5 empty] | R410A | USA, Canada | 14100 | 1.01 | 4.09 | 46500 | 3.97 | 3.43 | 47500 | 3.92 | 3.55 | 16700 | 0.41 | 11.94 | 51560 | 3.32 | 4.55 | 12100 | 0.78 | 4.55 | 43000 | 2.24 | 5.63 | 45400 | 3.62 | 3.68 | 23070 | 2.69 | 2.51 | 36600 | 2.24 | 4.79 | 37100 | 4.86 | 2.24 | 24250 | 3.84 | 1.85 |  |  |  | 28840 | 4.62 | 1.83
05/01/23 | Live | Trane U.S. Inc. | AMERICAN STANDARD |  | Singlezone Ducted, Centrally Ducted | 210641269 |  | HRCU-A-CB | 4A6V8X48A1 | Ducted Indoor Units | 4TXCC009DS3 | *UD2C080B9V4+RP |  |  |  | 11.7 | 18 | 8.5 |  | TRUE | FALSE | TRUE |  | 84 | 64 | 66 | FALSE | [6 empty] | R410A | USA, Canada | 13900 | 1.01 | 4.03 | 46500 | 3.97 | 3.43 | 47700 | 3.91 | 3.58 | 16600 | 0.41 | 11.87 | 51760 | 3.36 | 4.51 | 12100 | 0.8 | 4.43 | 43500 | 2.24 | 5.69 | 45500 | 3.65 | 3.65 | 23180 | 2.68 | 2.53 | 36800 | 2.24 | 4.81 | 37300 | 4.87 | 2.24 | 24456 | 3.94 | 1.82 |  |  |  | 29140 | 4.66 | 1.83
05/01/23 | Live | Trane U.S. Inc. | AMERICAN STANDARD |  | Singlezone Ducted, Centrally Ducted | 210641271 |  | HRCU-A-CB | 4A6V8X48A1 | Ducted Indoor Units | 4TXCC009DS3 | *UD2C100A9V5+RP |  |  |  | 11.7 | 18 | 8.5 |  | TRUE | FALSE | TRUE |  | 85 | 64 | 68 | FALSE | [6 empty] | R410A | USA, Canada | 13800 | 1.01 | 4 | 46000 | 3.93 | 3.43 | 47000 | 3.88 | 3.55 | 16400 | 0.39 | 12.32 | 50540 | 3.3 | 4.49 | 12200 | 0.81 | 4.41 | 43000 | 2.2 | 5.73 | 45600 | 3.77 | 3.54 | 23510 | 2.83 | 2.43 | 36800 | 2.2 | 4.9 | 37600 | 5.02 | 2.2 | 24762 | 4.04 | 1.8 |  |  |  | 29440 | 4.8 | 1.8
05/01/23 | Live | Trane U.S. Inc. | AMERICAN STANDARD |  | Singlezone Ducted, Centrally Ducted | 207590809 |  | HRCU-A-CB | 4A6V8X48A1 | Ducted Indoor Units | 4TXCC009DS3 | *UD2C100ACV5 |  |  |  | 11.7 | 18 | 8.5 |  | FALSE | FALSE | TRUE |  | 85 | 62 | 64 | FALSE | N/A | [5 empty] | R410A | USA, Canada | 13900 | 1 | 4.07 | 47000 | 4.02 | 3.43 | 47500 | 3.99 | 3.49 | 16600 | 0.38 | 12.8 | 51560 | 3.48 | 4.34 | 12000 | 0.76 | 4.63 | 43500 | 2.26 | 5.64 | 45400 | 3.57 | 3.73 | 23400 | 2.64 | 2.6 | 37400 | 2.26 | 4.85 | 37600 | 4.88 | 2.26 | 24696 | 4 | 1.81 |  |  |  | 29440 | 4.72 | 1.83
05/01/23 | Live | Trane U.S. Inc. | AMERICAN STANDARD |  | Singlezone Ducted, Centrally Ducted | 210641272 |  | HRCU-A-CB | 4A6V8X48A1 | Ducted Indoor Units | 4TXCC009DS3 | *UD2C100B9V5+RP |  |  |  | 11.7 | 18 | 8.5 |  | FALSE | FALSE | TRUE |  | 85 | 64 | 67 | FALSE | [6 empty] | R410A | USA, Canada | 13800 | 1.01 | 4 | 46500 | 3.97 | 3.43 | 47500 | 3.92 | 3.55 | 16500 | 0.41 | 11.79 | 51560 | 3.37 | 4.48 | 12100 | 0.8 | 4.43 | 43500 | 2.22 | 5.74 | 45600 | 3.67 | 3.64 | 23400 | 2.76 | 2.48 | 37000 | 2.22 | 4.88 | 37600 | 4.95 | 2.23 | 24596 | 4.02 | 1.79 |  |  |  | 29300 | 4.76 | 1.8
05/01/23 | Live | Trane U.S. Inc. | AMERICAN STANDARD |  | Singlezone Ducted, Centrally Ducted | 210653212 |  | HRCU-A-CB | 4A6V8X48A1 | Ducted Indoor Units | 4TXCC009DS3 | L8V1C100U5VSA+RP |  |  |  | 12 | 18 | 8.5 |  | TRUE | FALSE | TRUE |  | 85 | 63 | 66 | FALSE | [6 empty] | R410A | USA, Canada | 13900 | 1.01 | 4.03 | 47000 | 3.92 | 3.51 | 47800 | 3.87 | 3.62 | 16770 | 0.39 | 12.6 | 51860 | 3.35 | 4.54 | 12100 | 0.77 | 4.61 | 43000 | 2.28 | 5.53 | 45100 | 3.57 | 3.7 | 22630 | 2.5 | 2.65 | 36800 | 2.28 | 4.73 | 37100 | 4.77 | 2.28 | 23644 | 3.8 | 1.82 |  |  |  | 28460 | 4.54 | 1.84
05/01/23 | Live | Trane U.S. Inc. | AMERICAN STANDARD |  | Singlezone Ducted, Centrally Ducted | 210692132 |  | HRCU-A-CB | 4A6V8X48A1 | Ducted Indoor Units | 4TXCC009DS3 | S8V2C080M5PCA |  |  |  | 11.7 | 18 | 8.5 |  | TRUE | FALSE | TRUE |  | 86 | 63 | 67 | FALSE | [6 empty] | R410A | USA, Canada | 13800 | 0.99 | 4.09 | 46500 | 3.97 | 3.43 | 47600 | 3.92 | 3.56 | 16670 | 0.38 | 12.86 | 51500 | 3.34 | 4.52 | 12100 | 0.79 | 4.49 | 43000 | 2.24 | 5.63 | 45300 | 3.67 | 3.62 | 22850 | 2.71 | 2.47 | 37000 | 2.24 | 4.84 | 37500 | 4.92 | 2.23 | 24050 | 3.86 | 1.83 |  |  |  | 28860 | 4.66 | 1.82
05/01/23 | Live | Trane U.S. Inc. | AMERICAN STANDARD |  | Singlezone Ducted, Centrally Ducted | 211081493 |  | HRCU-A-CB | 4A6V8X48A1 | Ducted Indoor Units | 4TXCC009DS3 | S8V2C080M5PDA |  |  |  | 11.7 | 18 | 8.5 |  | TRUE | FALSE | TRUE |  | 86 | 63 | 67 | FALSE | [6 empty] | R410A | USA, Canada | 13800 | 0.99 | 4.09 | 46500 | 3.97 | 3.43 | 47600 | 3.92 | 3.56 | 16670 | 0.38 | 12.86 | 51500 | 3.34 | 4.52 | 12100 | 0.79 | 4.49 | 43000 | 2.24 | 5.63 | 45300 | 3.67 | 3.62 | 22850 | 2.71 | 2.47 | 37000 | 2.24 | 4.84 | 37500 | 4.92 | 2.23 | 24050 | 3.86 | 1.83 |  |  |  | 28860 | 4.66 | 1.82
05/01/23 | Live | Trane U.S. Inc. | AMERICAN STANDARD |  | Singlezone Ducted, Centrally Ducted | 210692133 |  | HRCU-A-CB | 4A6V8X48A1 | Ducted Indoor Units | 4TXCC009DS3 | S8V2C100M5PCA |  |  |  | 11.7 | 18 | 8.5 |  | TRUE | FALSE | TRUE |  | 85 | 63 | 66 | FALSE | [6 empty] | R410A | USA, Canada | 13900 | 0.99 | 4.11 | 46500 | 3.97 | 3.43 | 47300 | 3.93 | 3.53 | 16600 | 0.38 | 12.8 | 51300 | 3.38 | 4.45 | 12000 | 0.78 | 4.51 | 43500 | 2.24 | 5.69 | 45300 | 3.63 | 3.66 | 22740 | 2.69 | 2.48 | 37200 | 2.24 | 4.87 | 37500 | 4.9 | 2.24 | 23950 | 3.82 | 1.84 |  |  |  | 28760 | 4.64 | 1.82
05/01/23 | Live | Trane U.S. Inc. | AMERICAN STANDARD |  | Singlezone Ducted, Centrally Ducted | 211081494 |  | HRCU-A-CB | 4A6V8X48A1 | Ducted Indoor Units | 4TXCC009DS3 | S8V2C100M5PDA |  |  |  | 11.7 | 18 | 8.5 |  | TRUE | FALSE | TRUE |  | 85 | 63 | 66 | FALSE | [6 empty] | R410A | USA, Canada | 13900 | 0.99 | 4.11 | 46500 | 3.97 | 3.43 | 47300 | 3.93 | 3.53 | 16600 | 0.38 | 12.8 | 51300 | 3.38 | 4.45 | 12000 | 0.78 | 4.51 | 43500 | 2.24 | 5.69 | 45300 | 3.63 | 3.66 | 22740 | 2.69 | 2.48 | 37200 | 2.24 | 4.87 | 37500 | 4.9 | 2.24 | 23950 | 3.82 | 1.84 |  |  |  | 28760 | 4.64 | 1.82
05/01/23 | Live | Trane U.S. Inc. | AMERICAN STANDARD |  | Singlezone Ducted, Centrally Ducted | 210653210 |  | HRCU-A-CB | 4A6V8X48A1 | Ducted Indoor Units | 4TXCC009DS3 | S9V2C080U5PSB+RP |  |  |  | 11.7 | 18 | 8.5 |  | TRUE | FALSE | TRUE |  | 85 | 64 | 66 | FALSE | [6 empty] | R410A | USA, Canada | 13800 | 0.98 | 4.13 | 47000 | 4.02 | 3.43 | 47700 | 3.98 | 3.51 | 16600 | 0.39 | 12.47 | 51600 | 3.41 | 4.43 | 12000 | 0.77 | 4.57 | 43500 | 2.26 | 5.64 | 45200 | 3.58 | 3.7 | 23070 | 2.62 | 2.58 | 37000 | 2.26 | 4.8 | 37200 | 4.82 | 2.26 | 24396 | 3.94 | 1.81 |  |  |  | 29040 | 4.66 | 1.83
05/01/23 | Live | Trane U.S. Inc. | AMERICAN STANDARD |  | Singlezone Ducted, Centrally Ducted | 210653209 |  | HRCU-A-CB | 4A6V8X48A1 | Ducted Indoor Units | 4TXCC009DS3 | S9V2C100U4PSB+RP |  |  |  | 11.7 | 18 | 8.5 |  | TRUE | FALSE | TRUE |  | 86 | 64 | 68 | FALSE | [6 empty] | R410A | USA, Canada | 14100 | 0.98 | 4.22 | 46500 | 3.97 | 3.43 | 47700 | 3.91 | 3.58 | 16700 | 0.39 | 12.55 | 51600 | 3.34 | 4.53 | 12100 | 0.78 | 4.55 | 43000 | 2.24 | 5.63 | 45300 | 3.65 | 3.64 | 23290 | 2.55 | 2.68 | 37000 | 2.24 | 4.84 | 37500 | 4.9 | 2.24 | 24596 | 3.98 | 1.81 |  |  |  | 29240 | 4.7 | 1.82
05/01/23 | Live | Trane U.S. Inc. | AMERICAN STANDARD |  | Singlezone Ducted, Centrally Ducted | 207590206 |  | HRCU-A-CB | 4A6V8X48A1 | Ducted Indoor Units | 4TXCC009DS3 | S9V2C100U4VSA+RP |  |  |  | 11.7 | 18 | 8.5 |  | TRUE | FALSE | TRUE |  | 86 | 65 | 68 | FALSE | N/A | [5 empty] | R410A | USA, Canada | 14100 | 0.98 | 4.22 | 46500 | 3.97 | 3.43 | 47700 | 3.91 | 3.58 | 16700 | 0.39 | 12.55 | 51600 | 3.34 | 4.53 | 12000 | 0.77 | 4.57 | 43000 | 2.24 | 5.63 | 45300 | 3.65 | 3.64 | 23950 | 2.67 | 2.63 | 37000 | 2.24 | 4.84 | 37500 | 4.9 | 2.24 | 25448 | 3.78 | 1.97 |  |  |  | 29240 | 4.7 | 1.82
05/01/23 | Live | Trane U.S. Inc. | AMERICAN STANDARD |  | Singlezone Ducted, Centrally Ducted | 210653211 |  | HRCU-A-CB | 4A6V8X48A1 | Ducted Indoor Units | 4TXCC009DS3 | S9V2C100U5PSB+RP |  |  |  | 11.7 | 18 | 8.5 |  | TRUE | FALSE | TRUE |  | 86 | 64 | 67 | FALSE | [6 empty] | R410A | USA, Canada | 13500 | 0.99 | 4 | 47000 | 4.02 | 3.43 | 47700 | 3.98 | 3.51 | 16740 | 0.37 | 13.26 | 51760 | 3.4 | 4.46 | 12000 | 0.76 | 4.63 | 43000 | 2.28 | 5.53 | 45200 | 3.57 | 3.71 | 23070 | 2.53 | 2.67 | 37000 | 2.28 | 4.76 | 37300 | 4.81 | 2.27 | 24396 | 3.94 | 1.81 |  |  |  | 29040 | 4.64 | 1.83
05/01/23 | Live | Trane U.S. Inc. | AMERICAN STANDARD |  | Singlezone Ducted, Centrally Ducted | 207805712 |  | HRCU-A-CB | 4A6V8X48A1 | Ducted Indoor Units | 4TXCC009DS3+P0V0C000M50SC+RP | N/A |  |  |  | 12 | 18 | 8.5 |  | TRUE | FALSE | TRUE |  | 85 | 63 | 66 | FALSE | [6 empty] | R410A | USA, Canada | 14000 | 1.02 | 4.02 | 47000 | 3.92 | 3.51 | 47800 | 3.87 | 3.62 | 16700 | 0.38 | 12.88 | 51860 | 3.3 | 4.61 | 12100 | 0.75 | 4.73 | 43000 | 2.3 | 5.48 | 45100 | 3.49 | 3.79 | 22850 | 2.5 | 2.68 | 36600 | 2.3 | 4.66 | 36900 | 4.71 | 2.3 | 24050 | 3.86 | 1.83 |  |  |  | 28640 | 4.54 | 1.85
05/01/23 | Live | Trane U.S. Inc. | AMERICAN STANDARD |  | Singlezone Ducted, Centrally Ducted | 210641275 |  | HRCU-A-CB | 4A6V8X48A1 | Ducted Indoor Units | 4TXCD008DS3 | *UD2C080A9V4+RP |  |  |  | 11.5 | 18 | 8.5 |  | FALSE | FALSE | TRUE |  | 85 | 64 | 66 | FALSE | [6 empty] | R410A | USA, Canada | 13100 | 0.99 | 3.88 | 44000 | 3.83 | 3.37 | 43800 | 3.84 | 3.34 | 15630 | 0.4 | 11.45 | 47800 | 3.35 | 4.18 | 11700 | 0.79 | 4.34 | 42500 | 2.18 | 5.71 | 44100 | 3.6 | 3.59 | 22520 | 2.71 | 2.44 | 36400 | 2.18 | 4.89 | 36300 | 4.9 | 2.17 | 23784 | 4.02 | 1.73 |  |  |  | 28340 | 4.74 | 1.75
05/01/23 | Live | Trane U.S. Inc. | AMERICAN STANDARD |  | Singlezone Ducted, Centrally Ducted | 211598192 |  | HRCU-A-CB | 4A6V8X48A1 | Ducted Indoor Units | 4TXCD008DS3 | *UD2C080ACV4 |  |  |  | 11.7 | 18 | 8.5 |  | TRUE | FALSE | TRUE |  | 85 | 63 | 66 | FALSE | [6 empty] | R410A | USA, Canada | 13400 | 0.99 | 3.97 | 44500 | 3.8 | 3.43 | 44500 | 3.81 | 3.42 | 15830 | 0.4 | 11.6 | 48040 | 3.25 | 4.33 | 11700 | 0.78 | 4.4 | 42000 | 2.18 | 5.65 | 43900 | 3.56 | 3.61 | 22300 | 2.7 | 2.42 | 36000 | 2.18 | 4.84 | 36000 | 4.83 | 2.18 | 23444 | 3.84 | 1.79 |  |  |  | 27980 | 4.6 | 1.78
05/01/23 | Live | Trane U.S. Inc. | AMERICAN STANDARD |  | Singlezone Ducted, Centrally Ducted | 210641274 |  | HRCU-A-CB | 4A6V8X48A1 | Ducted Indoor Units | 4TXCD008DS3 | *UD2C080B9V4+RP |  |  |  | 11.5 | 18 | 8.5 |  | FALSE | FALSE | TRUE |  | 85 | 64 | 66 | FALSE | [6 empty] | R410A | USA, Canada | 13100 | 0.99 | 3.88 | 44000 | 3.83 | 3.37 | 44000 | 3.83 | 3.37 | 15630 | 0.4 | 11.45 | 48060 | 3.3 | 4.27 | 11700 | 0.8 | 4.29 | 42500 | 2.2 | 5.66 | 44000 | 3.59 | 3.59 | 22520 | 2.54 | 2.6 | 36200 | 2.2 | 4.82 | 36200 | 4.84 | 2.19 | 23744 | 3.94 | 1.77 |  |  |  | 28280 | 4.66 | 1.78
05/01/23 | Live | Trane U.S. Inc. | AMERICAN STANDARD |  | Singlezone Ducted, Centrally Ducted | 211289095 |  | HRCU-A-CB | 4A6V8X48A1 | Ducted Indoor Units | 4TXCD008DS3 | *UD2C100ACV5 |  |  |  | 11.5 | 18 | 8.5 |  | FALSE | FALSE | TRUE |  | 86 | 64 | 66 | FALSE | [6 empty] | R410A | USA, Canada | 13200 | 0.98 | 3.95 | 44500 | 3.87 | 3.37 | 43900 | 3.9 | 3.3 | 15800 | 0.37 | 12.51 | 47900 | 3.41 | 4.12 | 11600 | 0.77 | 4.42 | 42500 | 2.18 | 5.71 | 43900 | 3.53 | 3.64 | 22520 | 2.74 | 2.41 | 36600 | 2.18 | 4.92 | 36300 | 4.87 | 2.18 | 23784 | 4.02 | 1.73 |  |  |  | 28380 | 4.7 | 1.77
05/01/23 | Live | Trane U.S. Inc. | AMERICAN STANDARD |  | Singlezone Ducted, Centrally Ducted | 210641277 |  | HRCU-A-CB | 4A6V8X48A1 | Ducted Indoor Units | 4TXCD008DS3 | *UD2C100B9V5+RP |  |  |  | 11.5 | 18 | 8.5 |  | FALSE | FALSE | TRUE |  | 85 | 64 | 66 | FALSE | [6 empty] | R410A | USA, Canada | 13200 | 0.99 | 3.91 | 44000 | 3.83 | 3.37 | 44100 | 3.82 | 3.38 | 15630 | 0.4 | 11.45 | 48100 | 3.3 | 4.27 | 11700 | 0.8 | 4.29 | 42500 | 2.16 | 5.77 | 44100 | 3.62 | 3.57 | 22520 | 2.61 | 2.53 | 36200 | 2.16 | 4.91 | 36200 | 4.9 | 2.17 | 23744 | 4 | 1.74 |  |  |  | 28240 | 4.72 | 1.75
05/01/23 | Live | Trane U.S. Inc. | AMERICAN STANDARD |  | Singlezone Ducted, Centrally Ducted | 210641276 |  | HRCU-A-CB | 4A6V8X48A1 | Ducted Indoor Units | 4TXCD008DS3 | *UD2D120A9V5+RP |  |  |  | 11.7 | 18 | 8.5 |  | FALSE | FALSE | TRUE |  | 85 | 64 | 67 | FALSE | [6 empty] | R410A | USA, Canada | 13900 | 1.01 | 4.03 | 45500 | 3.89 | 3.43 | 46500 | 3.83 | 3.56 | 16500 | 0.39 | 12.4 | 50500 | 3.34 | 4.43 | 12200 | 0.81 | 4.41 | 44000 | 2.22 | 5.81 | 45900 | 3.67 | 3.67 | 23510 | 2.61 | 2.64 | 37400 | 2.22 | 4.94 | 37800 | 4.98 | 2.22 | 24802 | 4.08 | 1.78 |  |  |  | 29540 | 4.8 | 1.8
05/01/23 | Live | Trane U.S. Inc. | AMERICAN STANDARD |  | Singlezone Ducted, Centrally Ducted | 211289096 |  | HRCU-A-CB | 4A6V8X48A1 | Ducted Indoor Units | 4TXCD008DS3 | *UD2D120ACV5 |  |  |  | 11.5 | 18 | 8.5 |  | FALSE | FALSE | TRUE |  | 85 | 63 | 65 | FALSE | [6 empty] | R410A | USA, Canada | 13900 | 1 | 4.07 | 45500 | 3.96 | 3.37 | 46500 | 3.9 | 3.49 | 16500 | 0.39 | 12.4 | 50500 | 3.35 | 4.42 | 12200 | 0.8 | 4.47 | 44000 | 2.22 | 5.81 | 46000 | 3.69 | 3.65 | 23070 | 2.74 | 2.47 | 37400 | 2.22 | 4.94 | 37800 | 5.01 | 2.21 | 24150 | 4 | 1.77 |  |  |  | 29020 | 4.78 | 1.78
05/01/23 | Live | Trane U.S. Inc. | AMERICAN STANDARD |  | Singlezone Ducted, Centrally Ducted | 211597794 |  | HRCU-A-CB | 4A6V8X48A1 | Ducted Indoor Units | 4TXCD008DS3 | *UD2D120B9V5+RP |  |  |  | 11.7 | 18 | 8.5 |  | FALSE | FALSE | TRUE |  | 85 | 63 | 67 | FALSE | [6 empty] | R410A | USA, Canada | 13700 | 1.01 | 3.98 | 45500 | 3.89 | 3.43 | 46500 | 3.83 | 3.56 | 16400 | 0.39 | 12.32 | 50560 | 3.32 | 4.46 | 12300 | 0.82 | 4.4 | 43500 | 2.22 | 5.74 | 46000 | 3.68 | 3.66 | 23400 | 2.58 | 2.66 | 37200 | 2.22 | 4.91 | 37700 | 4.99 | 2.21 | 24656 | 4.08 | 1.77 |  |  |  | 29400 | 4.8 | 1.8
05/01/23 | Live | Trane U.S. Inc. | AMERICAN STANDARD |  | Singlezone Ducted, Centrally Ducted | 210653215 |  | HRCU-A-CB | 4A6V8X48A1 | Ducted Indoor Units | 4TXCD008DS3 | *UHMD120ACV5 |  |  |  | 11.7 | 18 | 8.5 |  | TRUE | FALSE | TRUE |  | 85 | 63 | 67 | FALSE | [6 empty] | R410A | USA, Canada | 13900 | 1 | 4.07 | 45500 | 3.89 | 3.43 | 46600 | 3.83 | 3.57 | 16500 | 0.42 | 11.51 | 50500 | 3.28 | 4.51 | 12300 | 0.81 | 4.45 | 43500 | 2.22 | 5.74 | 45800 | 3.73 | 3.6 | 23290 | 2.78 | 2.46 | 37000 | 2.22 | 4.88 | 37600 | 4.98 | 2.21 | 24496 | 3.96 | 1.81 |  |  |  | 29200 | 4.74 | 1.81
05/01/23 | Live | Trane U.S. Inc. | AMERICAN STANDARD |  | Singlezone Ducted, Centrally Ducted | 210653214 |  | HRCU-A-CB | 4A6V8X48A1 | Ducted Indoor Units | 4TXCD008DS3 | L8V1C100U5VSA+RP |  |  |  | 11.7 | 18 | 8.5 |  | TRUE | FALSE | TRUE |  | 86 | 63 | 65 | FALSE | [6 empty] | R410A | USA, Canada | 13200 | 1.01 | 3.83 | 44500 | 3.8 | 3.43 | 44100 | 3.82 | 3.38 | 15900 | 0.37 | 12.59 | 48100 | 3.27 | 4.31 | 11700 | 0.77 | 4.45 | 42000 | 2.24 | 5.5 | 43700 | 3.52 | 3.64 | 21970 | 2.44 | 2.64 | 36200 | 2.24 | 4.74 | 36000 | 4.72 | 2.24 | 23098 | 3.78 | 1.79 |  |  |  | 27700 | 4.52 | 1.8
05/01/23 | Live | Trane U.S. Inc. | AMERICAN STANDARD |  | Singlezone Ducted, Centrally Ducted | 210692250 |  | HRCU-A-CB | 4A6V8X48A1 | Ducted Indoor Units | 4TXCD008DS3 | S8V2C080M5PCA |  |  |  | 11.7 | 18 | 8.5 |  | FALSE | FALSE | TRUE |  | 86 | 63 | 66 | FALSE | [6 empty] | R410A | USA, Canada | 13100 | 0.97 | 3.96 | 44000 | 3.76 | 3.43 | 44100 | 3.76 | 3.44 | 15800 | 0.39 | 11.87 | 48160 | 3.25 | 4.34 | 11700 | 0.8 | 4.29 | 42000 | 2.18 | 5.65 | 43800 | 3.62 | 3.55 | 22080 | 2.69 | 2.41 | 36200 | 2.18 | 4.87 | 36200 | 4.86 | 2.18 | 23198 | 3.86 | 1.76 |  |  |  | 27800 | 4.62 | 1.76
05/01/23 | Live | Trane U.S. Inc. | AMERICAN STANDARD |  | Singlezone Ducted, Centrally Ducted | 211089209 |  | HRCU-A-CB | 4A6V8X48A1 | Ducted Indoor Units | 4TXCD008DS3 | S8V2C080M5PDA |  |  |  | 11.7 | 18 | 8.5 |  | FALSE | FALSE | TRUE |  | 86 | 63 | 66 | FALSE | [6 empty] | R410A | USA, Canada | 13100 | 0.97 | 3.96 | 44000 | 3.76 | 3.43 | 44100 | 3.76 | 3.44 | 15800 | 0.39 | 11.87 | 48160 | 3.25 | 4.34 | 11700 | 0.8 | 4.29 | 42000 | 2.18 | 5.65 | 43800 | 3.62 | 3.55 | 22080 | 2.59 | 2.5 | 36200 | 2.18 | 4.87 | 36200 | 4.86 | 2.18 | 23198 | 3.86 | 1.76 |  |  |  | 27800 | 4.62 | 1.76
05/01/23 | Live | Trane U.S. Inc. | AMERICAN STANDARD |  | Singlezone Ducted, Centrally Ducted | 210692249 |  | HRCU-A-CB | 4A6V8X48A1 | Ducted Indoor Units | 4TXCD008DS3 | S8V2C100M5PCA |  |  |  | 11.7 | 18 | 8.5 |  | FALSE | FALSE | TRUE |  | 85 | 63 | 65 | FALSE | [6 empty] | R410A | USA, Canada | 13100 | 0.98 | 3.92 | 44500 | 3.8 | 3.43 | 44200 | 3.82 | 3.39 | 15800 | 0.39 | 11.87 | 47740 | 3.3 | 4.24 | 11700 | 0.78 | 4.4 | 42500 | 2.2 | 5.66 | 43800 | 3.57 | 3.6 | 22080 | 2.63 | 2.46 | 36400 | 2.2 | 4.85 | 36200 | 4.83 | 2.2 | 23138 | 3.82 | 1.78 |  |  |  | 27800 | 4.6 | 1.77
05/01/23 | Live | Trane U.S. Inc. | AMERICAN STANDARD |  | Singlezone Ducted, Centrally Ducted | 211089208 |  | HRCU-A-CB | 4A6V8X48A1 | Ducted Indoor Units | 4TXCD008DS3 | S8V2C100M5PDA |  |  |  | 11.7 | 18 | 8.5 |  | FALSE | FALSE | TRUE |  | 85 | 63 | 65 | FALSE | [6 empty] | R410A | USA, Canada | 13100 | 0.98 | 3.92 | 44500 | 3.8 | 3.43 | 44200 | 3.82 | 3.39 | 15800 | 0.39 | 11.87 | 47740 | 3.3 | 4.24 | 11700 | 0.78 | 4.4 | 42500 | 2.2 | 5.66 | 43800 | 3.57 | 3.6 | 22080 | 2.57 | 2.52 | 36400 | 2.2 | 4.85 | 36200 | 4.83 | 2.2 | 23138 | 3.82 | 1.78 |  |  |  | 27800 | 4.6 | 1.77
05/01/23 | Live | Trane U.S. Inc. | AMERICAN STANDARD |  | Singlezone Ducted, Centrally Ducted | 210692134 |  | HRCU-A-CB | 4A6V8X48A1 | Ducted Indoor Units | 4TXCD008DS3 | S8V2D120M5PCA |  |  |  | 11.7 | 18 | 8.5 |  | TRUE | FALSE | TRUE |  | 85 | 63 | 66 | FALSE | [6 empty] | R410A | USA, Canada | 13700 | 1.01 | 3.98 | 46000 | 3.93 | 3.43 | 46500 | 3.9 | 3.49 | 16570 | 0.39 | 12.45 | 50560 | 3.36 | 4.41 | 12200 | 0.79 | 4.53 | 44000 | 2.26 | 5.71 | 45600 | 3.6 | 3.71 | 23070 | 2.51 | 2.69 | 37600 | 2.26 | 4.88 | 37800 | 4.88 | 2.27 | 24250 | 3.88 | 1.83 |  |  |  | 29060 | 4.66 | 1.83
05/01/23 | Live | Trane U.S. Inc. | AMERICAN STANDARD |  | Singlezone Ducted, Centrally Ducted | 211081495 |  | HRCU-A-CB | 4A6V8X48A1 | Ducted Indoor Units | 4TXCD008DS3 | S8V2D120M5PDA |  |  |  | 11.7 | 18 | 8.5 |  | TRUE | FALSE | TRUE |  | 85 | 63 | 66 | FALSE | [6 empty] | R410A | USA, Canada | 13700 | 1.01 | 3.98 | 46000 | 3.93 | 3.43 | 46500 | 3.9 | 3.49 | 16570 | 0.39 | 12.45 | 50560 | 3.36 | 4.41 | 12200 | 0.79 | 4.53 | 44000 | 2.26 | 5.71 | 45600 | 3.6 | 3.71 | 23070 | 2.58 | 2.62 | 37600 | 2.26 | 4.88 | 37800 | 4.88 | 2.27 | 24250 | 3.88 | 1.83 |  |  |  | 29060 | 4.66 | 1.83
05/01/23 | Live | Trane U.S. Inc. | AMERICAN STANDARD |  | Singlezone Ducted, Centrally Ducted | 210653213 |  | HRCU-A-CB | 4A6V8X48A1 | Ducted Indoor Units | 4TXCD008DS3 | S9V2C080U5PSB+RP |  |  |  | 11.7 | 18 | 8.5 |  | FALSE | FALSE | TRUE |  | 85 | 64 | 65 | FALSE | [6 empty] | R410A | USA, Canada | 13100 | 0.98 | 3.92 | 44500 | 3.8 | 3.43 | 44000 | 3.83 | 3.37 | 15800 | 0.38 | 12.19 | 48000 | 3.34 | 4.21 | 11600 | 0.77 | 4.42 | 42500 | 2.2 | 5.66 | 43700 | 3.54 | 3.62 | 22300 | 2.5 | 2.61 | 36200 | 2.2 | 4.82 | 36000 | 4.78 | 2.21 | 23444 | 3.92 | 1.75 |  |  |  | 27980 | 4.62 | 1.77
05/01/23 | Live | Trane U.S. Inc. | AMERICAN STANDARD |  | Singlezone Ducted, Centrally Ducted | 210653216 |  | HRCU-A-CB | 4A6V8X48A1 | Ducted Indoor Units | 4TXCD008DS3 | S9V2C100U4PSB+RP |  |  |  | 11.7 | 18 | 8.5 |  | FALSE | FALSE | TRUE |  | 86 | 64 | 67 | FALSE | [6 empty] | R410A | USA, Canada | 13300 | 0.98 | 3.98 | 44500 | 3.8 | 3.43 | 44500 | 3.8 | 3.43 | 15730 | 0.38 | 12.13 | 48040 | 3.26 | 4.32 | 11700 | 0.78 | 4.4 | 42000 | 2.18 | 5.65 | 43800 | 3.59 | 3.58 | 22520 | 2.68 | 2.46 | 36200 | 2.18 | 4.87 | 36200 | 4.85 | 2.19 | 23684 | 3.96 | 1.75 |  |  |  | 28180 | 4.68 | 1.76
05/01/23 | Live | Trane U.S. Inc. | AMERICAN STANDARD |  | Singlezone Ducted, Centrally Ducted | 210653220 |  | HRCU-A-CB | 4A6V8X48A1 | Ducted Indoor Units | 4TXCD008DS3 | S9V2C100U4VSA+RP |  |  |  | 11.7 | 18 | 8.5 |  | FALSE | FALSE | TRUE |  | 86 | 64 | 67 | FALSE | [6 empty] | R410A | USA, Canada | 13300 | 0.98 | 3.98 | 44500 | 3.8 | 3.43 | 44500 | 3.8 | 3.43 | 15730 | 0.38 | 12.13 | 48040 | 3.26 | 4.32 | 11700 | 0.78 | 4.4 | 42000 | 2.18 | 5.65 | 43800 | 3.59 | 3.58 | 22520 | 2.57 | 2.57 | 36200 | 2.18 | 4.87 | 36200 | 4.85 | 2.19 | 23684 | 3.96 | 1.75 |  |  |  | 28180 | 4.68 | 1.76
05/01/23 | Live | Trane U.S. Inc. | AMERICAN STANDARD |  | Singlezone Ducted, Centrally Ducted | 210653219 |  | HRCU-A-CB | 4A6V8X48A1 | Ducted Indoor Units | 4TXCD008DS3 | S9V2C100U5PSB+RP |  |  |  | 11.7 | 18 | 8.5 |  | TRUE | FALSE | TRUE |  | 85 | 64 | 65 | FALSE | [6 empty] | R410A | USA, Canada | 12800 | 0.98 | 3.83 | 44500 | 3.8 | 3.43 | 44100 | 3.83 | 3.37 | 15770 | 0.38 | 12.16 | 48000 | 3.31 | 4.25 | 11600 | 0.76 | 4.47 | 42500 | 2.22 | 5.61 | 43700 | 3.53 | 3.63 | 22300 | 2.47 | 2.65 | 36200 | 2.22 | 4.78 | 36000 | 4.77 | 2.21 | 23544 | 3.92 | 1.76 |  |  |  | 28040 | 4.6 | 1.79
05/01/23 | Live | Trane U.S. Inc. | AMERICAN STANDARD |  | Singlezone Ducted, Centrally Ducted | 207599977 |  | HRCU-A-CB | 4A6V8X48A1 | Ducted Indoor Units | 4TXCD008DS3 | S9V2D120D5PSB+RP |  |  |  | 11 | 18 | 8.5 |  | FALSE | FALSE | TRUE |  | 86 | 64 | 66 | FALSE | N/A | [5 empty] | R410A | USA, Canada | 11900 | 1.05 | 3.32 | 43500 | 3.95 | 3.23 | 43100 | 3.98 | 3.17 | 15140 | 0.26 | 17.07 | 46580 | 3.38 | 4.04 | 11700 | 0.78 | 4.4 | 42000 | 2.24 | 5.5 | 43300 | 3.51 | 3.62 | 22520 | 2.69 | 2.45 | 36200 | 2.24 | 4.74 | 36000 | 4.73 | 2.23 | 23784 | 3.92 | 1.78 |  |  |  | 28220 | 4.58 | 1.81
05/01/23 | Live | Trane U.S. Inc. | AMERICAN STANDARD |  | Singlezone Ducted, Centrally Ducted | 210653218 |  | HRCU-A-CB | 4A6V8X48A1 | Ducted Indoor Units | 4TXCD008DS3 | S9V2D120U5PSB+RP |  |  |  | 11.7 | 18 | 8.5 |  | TRUE | FALSE | TRUE |  | 85 | 64 | 67 | FALSE | [6 empty] | R410A | USA, Canada | 12900 | 0.99 | 3.82 | 46000 | 3.93 | 3.43 | 46700 | 3.89 | 3.52 | 16580 | 0.19 | 25.57 | 50700 | 3.32 | 4.48 | 12100 | 0.78 | 4.55 | 43500 | 2.26 | 5.64 | 45600 | 3.61 | 3.7 | 23180 | 2.54 | 2.67 | 37200 | 2.26 | 4.82 | 37500 | 4.87 | 2.26 | 24456 | 4 | 1.79 |  |  |  | 29200 | 4.7 | 1.82
05/01/23 | Live | Trane U.S. Inc. | AMERICAN STANDARD |  | Singlezone Ducted, Centrally Ducted | 210653217 |  | HRCU-A-CB | 4A6V8X48A1 | Ducted Indoor Units | 4TXCD008DS3 | S9V2D120U5VSA+RP |  |  |  | 11.7 | 18 | 8.5 |  | TRUE | FALSE | TRUE |  | 85 | 64 | 67 | FALSE | [6 empty] | R410A | USA, Canada | 12900 | 0.97 | 3.9 | 46000 | 3.93 | 3.43 | 46700 | 3.89 | 3.52 | 16580 | 0.19 | 25.57 | 50700 | 3.32 | 4.48 | 12100 | 0.78 | 4.55 | 43500 | 2.26 | 5.64 | 45600 | 3.61 | 3.7 | 23180 | 2.63 | 2.58 | 37200 | 2.26 | 4.82 | 37500 | 4.87 | 2.26 | 24456 | 4 | 1.79 |  |  |  | 29200 | 4.7 | 1.82
05/01/23 | Live | Trane U.S. Inc. | AMERICAN STANDARD |  | Singlezone Ducted, Centrally Ducted | 207805714 |  | HRCU-A-CB | 4A6V8X48A1 | Ducted Indoor Units | 4TXCD008DS3+P0V0C000M50SC+RP | N/A |  |  |  | 12 | 18 | 8.5 |  | TRUE | FALSE | TRUE |  | 85 | 63 | 67 | FALSE | [6 empty] | R410A | USA, Canada | 13500 | 0.97 | 4.08 | 45000 | 3.75 | 3.52 | 45700 | 3.71 | 3.61 | 16030 | 0.39 | 12.05 | 49180 | 3.16 | 4.56 | 11800 | 0.77 | 4.49 | 42000 | 2.22 | 5.54 | 44200 | 3.54 | 3.66 | 22520 | 2.57 | 2.57 | 36000 | 2.22 | 4.75 | 36300 | 4.79 | 2.22 | 23744 | 3.92 | 1.78 |  |  |  | 28240 | 4.62 | 1.79
05/01/23 | Live | Trane U.S. Inc. | AMERICAN STANDARD |  | Singlezone Ducted, Centrally Ducted | 207805713 |  | HRCU-A-CB | 4A6V8X48A1 | Ducted Indoor Units | 4TXCD008DS3+P0V0D000M50SC+RP | N/A |  |  |  | 12 | 18 | 8.5 |  | TRUE | FALSE | TRUE |  | 85 | 63 | 66 | FALSE | [6 empty] | R410A | USA, Canada | 13900 | 0.99 | 4.11 | 46000 | 3.83 | 3.52 | 46800 | 3.79 | 3.62 | 16430 | 0.4 | 12.04 | 50800 | 3.22 | 4.62 | 12200 | 0.79 | 4.53 | 43500 | 2.3 | 5.54 | 45500 | 3.53 | 3.78 | 23180 | 2.52 | 2.7 | 37000 | 2.3 | 4.71 | 37300 | 4.76 | 2.3 | 24356 | 3.9 | 1.83 |  |  |  | 29040 | 4.6 | 1.85
05/01/23 | Live | Trane U.S. Inc. | AMERICAN STANDARD |  | Singlezone Ducted, Centrally Ducted | 210641279 |  | HRCU-A-CB | 4A6V8X48A1 | Ducted Indoor Units | 4TXCD010DS3 | *UD2C080A9V4+RP |  |  |  | 11.7 | 18 | 8.5 |  | TRUE | FALSE | TRUE |  | 85 | 64 | 67 | FALSE | [6 empty] | R410A | USA, Canada | 13500 | 0.98 | 4.04 | 45000 | 3.85 | 3.43 | 46000 | 3.79 | 3.56 | 16100 | 0.39 | 12.1 | 49900 | 3.3 | 4.43 | 11700 | 0.79 | 4.34 | 42000 | 2.16 | 5.7 | 44100 | 3.63 | 3.56 | 22630 | 2.57 | 2.58 | 36000 | 2.16 | 4.88 | 36400 | 4.92 | 2.17 | 23850 | 4.02 | 1.74 |  |  |  | 28380 | 4.74 | 1.75
05/01/23 | Live | Trane U.S. Inc. | AMERICAN STANDARD |  | Singlezone Ducted, Centrally Ducted | 211597796 |  | HRCU-A-CB | 4A6V8X48A1 | Ducted Indoor Units | 4TXCD010DS3 | *UD2C080ACV4 |  |  |  | 11.7 | 18 | 8.5 |  | TRUE | FALSE | TRUE |  | 84 | 63 | 66 | FALSE | [6 empty] | R410A | USA, Canada | 13700 | 0.98 | 4.1 | 45000 | 3.85 | 3.43 | 46200 | 3.78 | 3.58 | 16130 | 0.39 | 12.12 | 50100 | 3.19 | 4.6 | 11800 | 0.77 | 4.49 | 42000 | 2.18 | 5.65 | 44000 | 3.6 | 3.58 | 22410 | 2.68 | 2.45 | 35600 | 2.18 | 4.79 | 36100 | 4.83 | 2.19 | 23544 | 3.82 | 1.81 |  |  |  | 28080 | 4.6 | 1.79
05/01/23 | Live | Trane U.S. Inc. | AMERICAN STANDARD |  | Singlezone Ducted, Centrally Ducted | 210641280 |  | HRCU-A-CB | 4A6V8X48A1 | Ducted Indoor Units | 4TXCD010DS3 | *UD2C080B9V4+RP |  |  |  | 11.7 | 18 | 8.5 |  | TRUE | FALSE | TRUE |  | 84 | 63 | 66 | FALSE | [6 empty] | R410A | USA, Canada | 13500 | 0.98 | 4.04 | 45000 | 3.85 | 3.43 | 46200 | 3.78 | 3.58 | 16030 | 0.39 | 12.05 | 50100 | 3.25 | 4.52 | 11800 | 0.79 | 4.38 | 42000 | 2.18 | 5.65 | 44100 | 3.63 | 3.56 | 22410 | 2.52 | 2.61 | 35600 | 2.18 | 4.79 | 36100 | 4.85 | 2.18 | 23544 | 3.94 | 1.75 |  |  |  | 28080 | 4.66 | 1.77
05/01/23 | Live | Trane U.S. Inc. | AMERICAN STANDARD |  | Singlezone Ducted, Centrally Ducted | 210641278 |  | HRCU-A-CB | 4A6V8X48A1 | Ducted Indoor Units | 4TXCD010DS3 | *UD2C100A9V5+RP |  |  |  | 11.7 | 18 | 8.2 |  | TRUE | FALSE | TRUE |  | 85 | 64 | 67 | FALSE | [6 empty] | R410A | USA, Canada | 13300 | 0.98 | 3.98 | 44500 | 3.8 | 3.43 | 45200 | 3.76 | 3.52 | 15900 | 0.39 | 11.95 | 48680 | 3.19 | 4.47 | 11700 | 0.78 | 4.4 | 41500 | 2.16 | 5.63 | 43500 | 3.64 | 3.5 | 22300 | 2.73 | 2.39 | 35600 | 2.16 | 4.83 | 35900 | 4.85 | 2.17 | 23544 | 3.9 | 1.77 |  |  |  | 28020 | 4.64 | 1.77
05/01/23 | Live | Trane U.S. Inc. | AMERICAN STANDARD |  | Singlezone Ducted, Centrally Ducted | 211289097 |  | HRCU-A-CB | 4A6V8X48A1 | Ducted Indoor Units | 4TXCD010DS3 | *UD2C100ACV5 |  |  |  | 11.7 | 18 | 8.5 |  | FALSE | FALSE | TRUE |  | 86 | 64 | 67 | FALSE | [6 empty] | R410A | USA, Canada | 13500 | 0.97 | 4.08 | 45500 | 3.89 | 3.43 | 46000 | 3.86 | 3.49 | 16200 | 0.37 | 12.83 | 49900 | 3.37 | 4.34 | 11600 | 0.76 | 4.47 | 42000 | 2.18 | 5.65 | 43900 | 3.56 | 3.61 | 22630 | 2.54 | 2.61 | 36200 | 2.18 | 4.87 | 36400 | 4.87 | 2.19 | 23890 | 4 | 1.75 |  |  |  | 28380 | 4.7 | 1.77
05/01/23 | Live | Trane U.S. Inc. | AMERICAN STANDARD |  | Singlezone Ducted, Centrally Ducted | 210641281 |  | HRCU-A-CB | 4A6V8X48A1 | Ducted Indoor Units | 4TXCD010DS3 | *UD2C100B9V5+RP |  |  |  | 11.7 | 18 | 8.5 |  | TRUE | FALSE | TRUE |  | 85 | 64 | 67 | FALSE | [6 empty] | R410A | USA, Canada | 13400 | 0.98 | 4.01 | 45000 | 3.85 | 3.43 | 46000 | 3.79 | 3.56 | 15930 | 0.39 | 11.97 | 50060 | 3.25 | 4.51 | 11800 | 0.8 | 4.32 | 42000 | 2.16 | 5.7 | 44200 | 3.65 | 3.55 | 22630 | 2.66 | 2.49 | 35800 | 2.16 | 4.86 | 36300 | 4.92 | 2.16 | 23784 | 4 | 1.74 |  |  |  | 28340 | 4.74 | 1.75
05/01/23 | Live | Trane U.S. Inc. | AMERICAN STANDARD |  | Singlezone Ducted, Centrally Ducted | 210641282 |  | HRCU-A-CB | 4A6V8X48A1 | Ducted Indoor Units | 4TXCD010DS3 | *UD2D120A9V5+RP |  |  |  | 11.7 | 18 | 8.5 |  | TRUE | FALSE | TRUE |  | 85 | 64 | 67 | FALSE | [6 empty] | R410A | USA, Canada | 14000 | 1 | 4.1 | 46500 | 3.97 | 3.43 | 47600 | 3.92 | 3.56 | 16530 | 0.39 | 12.42 | 51500 | 3.34 | 4.52 | 12100 | 0.78 | 4.55 | 43500 | 2.26 | 5.64 | 45400 | 3.6 | 3.7 | 23290 | 2.66 | 2.57 | 37000 | 2.26 | 4.8 | 37400 | 4.86 | 2.26 | 24596 | 3.96 | 1.82 |  |  |  | 29240 | 4.68 | 1.83
05/01/23 | Live | Trane U.S. Inc. | AMERICAN STANDARD |  | Singlezone Ducted, Centrally Ducted | 207590811 |  | HRCU-A-CB | 4A6V8X48A1 | Ducted Indoor Units | 4TXCD010DS3 | *UD2D120ACV5 |  |  |  | 11.7 | 18 | 8.5 |  | TRUE | FALSE | TRUE |  | 85 | 62 | 65 | FALSE | N/A | [5 empty] | R410A | USA, Canada | 14000 | 1.01 | 4.06 | 46500 | 3.97 | 3.43 | 47600 | 3.92 | 3.56 | 16700 | 0.39 | 12.55 | 51500 | 3.36 | 4.49 | 12100 | 0.78 | 4.55 | 43500 | 2.24 | 5.69 | 45400 | 3.62 | 3.68 | 22850 | 2.71 | 2.47 | 37000 | 2.24 | 4.84 | 37400 | 4.89 | 2.24 | 23950 | 3.88 | 1.81 |  |  |  | 28760 | 4.66 | 1.81
05/01/23 | Live | Trane U.S. Inc. | AMERICAN STANDARD |  | Singlezone Ducted, Centrally Ducted | 211597795 |  | HRCU-A-CB | 4A6V8X48A1 | Ducted Indoor Units | 4TXCD010DS3 | *UD2D120B9V5+RP |  |  |  | 11.7 | 18 | 8.5 |  | TRUE | FALSE | TRUE |  | 85 | 63 | 67 | FALSE | [6 empty] | R410A | USA, Canada | 13800 | 1.02 | 3.97 | 46500 | 3.97 | 3.43 | 47500 | 3.92 | 3.55 | 16500 | 0.39 | 12.4 | 51500 | 3.32 | 4.55 | 12100 | 0.79 | 4.49 | 43000 | 2.24 | 5.63 | 45400 | 3.62 | 3.68 | 23180 | 2.56 | 2.65 | 36800 | 2.24 | 4.81 | 37300 | 4.86 | 2.25 | 24396 | 3.96 | 1.81 |  |  |  | 29040 | 4.68 | 1.82
05/01/23 | Live | Trane U.S. Inc. | AMERICAN STANDARD |  | Singlezone Ducted, Centrally Ducted | 207590814 |  | HRCU-A-CB | 4A6V8X48A1 | Ducted Indoor Units | 4TXCD010DS3 | *UHMD120ACV5 |  |  |  | 12 | 18 | 8.5 |  | TRUE | FALSE | TRUE |  | 85 | 64 | 67 | FALSE | N/A | [5 empty] | R410A | USA, Canada | 13900 | 1.01 | 4.03 | 46500 | 3.88 | 3.51 | 47600 | 3.82 | 3.65 | 16600 | 0.42 | 11.58 | 51660 | 3.29 | 4.6 | 12200 | 0.78 | 4.58 | 43000 | 2.26 | 5.58 | 45200 | 3.66 | 3.62 | 23070 | 2.69 | 2.51 | 36600 | 2.26 | 4.75 | 37200 | 4.84 | 2.25 | 24250 | 3.82 | 1.86 |  |  |  | 28940 | 4.6 | 1.84
05/01/23 | Live | Trane U.S. Inc. | AMERICAN STANDARD |  | Singlezone Ducted, Centrally Ducted | 207590618 |  | HRCU-A-CB | 4A6V8X48A1 | Ducted Indoor Units | 4TXCD010DS3 | L8V1C100U5VSA+RP |  |  |  | 12 | 18 | 8.5 |  | TRUE | FALSE | TRUE |  | 84 | 62 | 65 | FALSE | [6 empty] | R410A | USA, Canada | 13500 | 0.98 | 4.04 | 45500 | 3.79 | 3.52 | 46300 | 3.75 | 3.62 | 16200 | 0.39 | 12.17 | 50200 | 3.21 | 4.58 | 11700 | 0.76 | 4.51 | 42000 | 2.22 | 5.54 | 43700 | 3.54 | 3.62 | 21860 | 2.45 | 2.61 | 35600 | 2.22 | 4.7 | 35900 | 4.74 | 2.22 | 22892 | 3.78 | 1.77 |  |  |  | 27500 | 4.52 | 1.78
05/01/23 | Live | Trane U.S. Inc. | AMERICAN STANDARD |  | Singlezone Ducted, Centrally Ducted | 210692251 |  | HRCU-A-CB | 4A6V8X48A1 | Ducted Indoor Units | 4TXCD010DS3 | S8V2C080M5PCA |  |  |  | 11.7 | 18 | 8.5 |  | TRUE | FALSE | TRUE |  | 86 | 63 | 67 | FALSE | [6 empty] | R410A | USA, Canada | 13400 | 0.96 | 4.09 | 45000 | 3.85 | 3.43 | 46000 | 3.79 | 3.56 | 16100 | 0.37 | 12.75 | 50000 | 3.22 | 4.55 | 11700 | 0.79 | 4.34 | 41500 | 2.18 | 5.58 | 43900 | 3.66 | 3.52 | 22190 | 2.7 | 2.41 | 35800 | 2.18 | 4.81 | 36300 | 4.87 | 2.18 | 23238 | 3.82 | 1.78 |  |  |  | 27900 | 4.62 | 1.77
05/01/23 | Live | Trane U.S. Inc. | AMERICAN STANDARD |  | Singlezone Ducted, Centrally Ducted | 211089210 |  | HRCU-A-CB | 4A6V8X48A1 | Ducted Indoor Units | 4TXCD010DS3 | S8V2C080M5PDA |  |  |  | 11.7 | 18 | 8.5 |  | TRUE | FALSE | TRUE |  | 86 | 63 | 67 | FALSE | [6 empty] | R410A | USA, Canada | 13400 | 0.96 | 4.09 | 45000 | 3.85 | 3.43 | 46000 | 3.79 | 3.56 | 16100 | 0.37 | 12.75 | 50000 | 3.22 | 4.55 | 11700 | 0.79 | 4.34 | 41500 | 2.18 | 5.58 | 43900 | 3.66 | 3.52 | 22190 | 2.7 | 2.41 | 35800 | 2.18 | 4.81 | 36300 | 4.87 | 2.18 | 23238 | 3.82 | 1.78 |  |  |  | 27900 | 4.62 | 1.77
05/01/23 | Live | Trane U.S. Inc. | AMERICAN STANDARD |  | Singlezone Ducted, Centrally Ducted | 210692135 |  | HRCU-A-CB | 4A6V8X48A1 | Ducted Indoor Units | 4TXCD010DS3 | S8V2C100M5PCA |  |  |  | 11.7 | 18 | 8.5 |  | TRUE | FALSE | TRUE |  | 85 | 63 | 66 | FALSE | [6 empty] | R410A | USA, Canada | 13500 | 0.97 | 4.08 | 45500 | 3.89 | 3.43 | 46300 | 3.84 | 3.53 | 16200 | 0.38 | 12.49 | 49780 | 3.25 | 4.49 | 11700 | 0.78 | 4.4 | 42000 | 2.2 | 5.59 | 43800 | 3.6 | 3.57 | 22080 | 2.67 | 2.42 | 36000 | 2.2 | 4.8 | 36300 | 4.85 | 2.19 | 23198 | 3.8 | 1.79 |  |  |  | 27900 | 4.6 | 1.78
05/01/23 | Live | Trane U.S. Inc. | AMERICAN STANDARD |  | Singlezone Ducted, Centrally Ducted | 211081496 |  | HRCU-A-CB | 4A6V8X48A1 | Ducted Indoor Units | 4TXCD010DS3 | S8V2C100M5PDA |  |  |  | 11.7 | 18 | 8.5 |  | TRUE | FALSE | TRUE |  | 85 | 63 | 66 | FALSE | [6 empty] | R410A | USA, Canada | 13500 | 0.97 | 4.08 | 45500 | 3.89 | 3.43 | 46300 | 3.84 | 3.53 | 16200 | 0.38 | 12.49 | 49780 | 3.25 | 4.49 | 11700 | 0.78 | 4.4 | 42000 | 2.2 | 5.59 | 43800 | 3.6 | 3.57 | 22080 | 2.67 | 2.42 | 36000 | 2.2 | 4.8 | 36300 | 4.85 | 2.19 | 23198 | 3.8 | 1.79 |  |  |  | 27900 | 4.6 | 1.78
05/01/23 | Live | Trane U.S. Inc. | AMERICAN STANDARD |  | Singlezone Ducted, Centrally Ducted | 210692136 |  | HRCU-A-CB | 4A6V8X48A1 | Ducted Indoor Units | 4TXCD010DS3 | S8V2D120M5PCA |  |  |  | 12 | 18 | 8.5 |  | TRUE | FALSE | TRUE |  | 85 | 63 | 65 | FALSE | [6 empty] | R410A | USA, Canada | 13800 | 1.01 | 4 | 47000 | 3.92 | 3.51 | 47500 | 3.89 | 3.58 | 16770 | 0.37 | 13.28 | 51560 | 3.37 | 4.48 | 12000 | 0.76 | 4.63 | 43500 | 2.28 | 5.59 | 45100 | 3.53 | 3.74 | 22630 | 2.6 | 2.55 | 37000 | 2.28 | 4.76 | 37200 | 4.77 | 2.29 | 23744 | 3.76 | 1.85 |  |  |  | 28560 | 4.54 | 1.84
05/01/23 | Live | Trane U.S. Inc. | AMERICAN STANDARD |  | Singlezone Ducted, Centrally Ducted | 211081497 |  | HRCU-A-CB | 4A6V8X48A1 | Ducted Indoor Units | 4TXCD010DS3 | S8V2D120M5PDA |  |  |  | 12 | 18 | 8.5 |  | TRUE | FALSE | TRUE |  | 85 | 63 | 65 | FALSE | [6 empty] | R410A | USA, Canada | 13800 | 1.01 | 4 | 47000 | 3.92 | 3.51 | 47500 | 3.89 | 3.58 | 16770 | 0.37 | 13.28 | 51560 | 3.37 | 4.48 | 12000 | 0.76 | 4.63 | 43500 | 2.28 | 5.59 | 45100 | 3.53 | 3.74 | 22630 | 2.42 | 2.74 | 37000 | 2.28 | 4.76 | 37200 | 4.77 | 2.29 | 23744 | 3.76 | 1.85 |  |  |  | 28560 | 4.54 | 1.84
05/01/23 | Live | Trane U.S. Inc. | AMERICAN STANDARD |  | Singlezone Ducted, Centrally Ducted | 210653221 |  | HRCU-A-CB | 4A6V8X48A1 | Ducted Indoor Units | 4TXCD010DS3 | S9V2C080U5PSB+RP |  |  |  | 11.7 | 18 | 8.5 |  | TRUE | FALSE | TRUE |  | 85 | 64 | 66 | FALSE | [6 empty] | R410A | USA, Canada | 13400 | 0.97 | 4.05 | 45500 | 3.89 | 3.43 | 46100 | 3.85 | 3.51 | 16270 | 0.35 | 13.62 | 50100 | 3.28 | 4.48 | 11600 | 0.76 | 4.47 | 42000 | 2.2 | 5.59 | 43800 | 3.57 | 3.6 | 22300 | 2.55 | 2.56 | 35800 | 2.2 | 4.77 | 36000 | 4.79 | 2.2 | 23544 | 3.92 | 1.76 |  |  |  | 28080 | 4.62 | 1.78
05/01/23 | Live | Trane U.S. Inc. | AMERICAN STANDARD |  | Singlezone Ducted, Centrally Ducted | 210653222 |  | HRCU-A-CB | 4A6V8X48A1 | Ducted Indoor Units | 4TXCD010DS3 | S9V2C100U4PSB+RP |  |  |  | 11.7 | 18 | 8.5 |  | TRUE | FALSE | TRUE |  | 85 | 64 | 67 | FALSE | [6 empty] | R410A | USA, Canada | 13700 | 0.97 | 4.14 | 45000 | 3.85 | 3.43 | 46100 | 3.78 | 3.57 | 16130 | 0.35 | 13.51 | 50100 | 3.21 | 4.57 | 11700 | 0.78 | 4.4 | 42000 | 2.18 | 5.65 | 43900 | 3.63 | 3.54 | 22520 | 2.73 | 2.42 | 35800 | 2.18 | 4.81 | 36200 | 4.86 | 2.18 | 23744 | 3.96 | 1.76 |  |  |  | 28280 | 4.68 | 1.77
05/01/23 | Live | Trane U.S. Inc. | AMERICAN STANDARD |  | Singlezone Ducted, Centrally Ducted | 207590209 |  | HRCU-A-CB | 4A6V8X48A1 | Ducted Indoor Units | 4TXCD010DS3 | S9V2C100U4VSA+RP |  |  |  | 11.7 | 18 | 8.5 |  | TRUE | FALSE | TRUE |  | 85 | 66 | 69 | FALSE | N/A | [5 empty] | R410A | USA, Canada | 13700 | 0.97 | 4.14 | 45000 | 3.85 | 3.43 | 46100 | 3.78 | 3.57 | 16130 | 0.35 | 13.51 | 50100 | 3.21 | 4.57 | 11700 | 0.77 | 4.45 | 42000 | 2.18 | 5.65 | 43900 | 3.63 | 3.54 | 24280 | 2.65 | 2.69 | 35800 | 2.18 | 4.81 | 36200 | 4.86 | 2.18 | 25994 | 3.76 | 2.03 |  |  |  | 28280 | 4.68 | 1.77
05/01/23 | Live | Trane U.S. Inc. | AMERICAN STANDARD |  | Singlezone Ducted, Centrally Ducted | 207599980 |  | HRCU-A-CB | 4A6V8X48A1 | Ducted Indoor Units | 4TXCD010DS3 | S9V2C100U5PSB+RP |  |  |  | 11.7 | 18 | 8.5 |  | TRUE | FALSE | TRUE |  | 85 | 67 | 70 | FALSE | N/A | [5 empty] | R410A | USA, Canada | 13100 | 0.96 | 4 | 45500 | 3.89 | 3.43 | 46200 | 3.85 | 3.52 | 16170 | 0.35 | 13.54 | 50100 | 3.26 | 4.5 | 11600 | 0.76 | 4.47 | 42000 | 2.22 | 5.54 | 43800 | 3.56 | 3.61 | 24060 | 2.64 | 2.67 | 35800 | 2.22 | 4.73 | 36100 | 4.78 | 2.21 | 25754 | 3.74 | 2.02 |  |  |  | 28080 | 4.6 | 1.79
05/01/23 | Live | Trane U.S. Inc. | AMERICAN STANDARD |  | Singlezone Ducted, Centrally Ducted | 210653223 |  | HRCU-A-CB | 4A6V8X48A1 | Ducted Indoor Units | 4TXCD010DS3 | S9V2D120U5PSB+RP |  |  |  | 12 | 18 | 8.5 |  | TRUE | FALSE | TRUE |  | 85 | 64 | 67 | FALSE | [6 empty] | R410A | USA, Canada | 13000 | 0.96 | 3.97 | 47000 | 3.92 | 3.51 | 47700 | 3.88 | 3.6 | 16610 | 0.19 | 25.62 | 51700 | 3.33 | 4.55 | 12000 | 0.75 | 4.69 | 43000 | 2.28 | 5.53 | 45000 | 3.55 | 3.71 | 22960 | 2.55 | 2.64 | 36800 | 2.28 | 4.73 | 37100 | 4.75 | 2.29 | 24250 | 3.88 | 1.83 |  |  |  | 28840 | 4.58 | 1.85
05/01/23 | Live | Trane U.S. Inc. | AMERICAN STANDARD |  | Singlezone Ducted, Centrally Ducted | 207590208 |  | HRCU-A-CB | 4A6V8X48A1 | Ducted Indoor Units | 4TXCD010DS3 | S9V2D120U5VSA+RP |  |  |  | 12 | 18 | 8.5 |  | TRUE | FALSE | TRUE |  | 85 | 65 | 68 | FALSE | N/A | [5 empty] | R410A | USA, Canada | 13000 | 1.01 | 3.77 | 47000 | 3.92 | 3.51 | 47700 | 3.88 | 3.6 | 16610 | 0.19 | 25.62 | 51700 | 3.33 | 4.55 | 12000 | 0.76 | 4.63 | 43000 | 2.28 | 5.53 | 45000 | 3.55 | 3.71 | 23730 | 2.62 | 2.65 | 36800 | 2.28 | 4.73 | 37100 | 4.75 | 2.29 | 25208 | 3.72 | 1.99 |  |  |  | 28840 | 4.58 | 1.85
05/01/23 | Live | Trane U.S. Inc. | AMERICAN STANDARD |  | Singlezone Ducted, Centrally Ducted | 207805715 |  | HRCU-A-CB | 4A6V8X48A1 | Ducted Indoor Units | 4TXCD010DS3+P0V0C000M50SC+RP | N/A |  |  |  | 12 | 18 | 8.5 |  | TRUE | FALSE | TRUE |  | 84 | 63 | 65 | FALSE | [6 empty] | R410A | USA, Canada | 13600 | 0.97 | 4.11 | 45500 | 3.79 | 3.52 | 46300 | 3.75 | 3.62 | 16300 | 0.39 | 12.25 | 50200 | 3.16 | 4.66 | 11700 | 0.75 | 4.57 | 42000 | 2.24 | 5.5 | 43700 | 3.48 | 3.68 | 22080 | 2.45 | 2.64 | 35400 | 2.24 | 4.63 | 35700 | 4.68 | 2.24 | 23198 | 3.82 | 1.78 |  |  |  | 27680 | 4.52 | 1.79
05/01/23 | Live | Trane U.S. Inc. | AMERICAN STANDARD |  | Singlezone Ducted, Centrally Ducted | 207805716 |  | HRCU-A-CB | 4A6V8X48A1 | Ducted Indoor Units | 4TXCD010DS3+P0V0D000M50SC+RP | N/A |  |  |  | 12 | 18 | 8.5 |  | TRUE | FALSE | TRUE |  | 84 | 63 | 66 | FALSE | [6 empty] | R410A | USA, Canada | 14000 | 1.01 | 4.06 | 47000 | 3.92 | 3.51 | 47800 | 3.87 | 3.62 | 16700 | 0.37 | 13.23 | 51800 | 3.22 | 4.71 | 12000 | 0.76 | 4.63 | 43000 | 2.32 | 5.43 | 45000 | 3.46 | 3.81 | 22740 | 2.58 | 2.58 | 36400 | 2.32 | 4.6 | 36700 | 4.64 | 2.32 | 23850 | 3.78 | 1.85 |  |  |  | 28440 | 4.46 | 1.87
05/01/23 | Live | Trane U.S. Inc. | AMERICAN STANDARD |  | Singlezone Ducted, Centrally Ducted | 207590048 |  | HRCU-A-CB | 4A6V8X48A1 | Ducted Indoor Units | TAM9A0C48V41 | N/A |  |  |  | 11.7 | 18 | 8.5 |  | TRUE | FALSE | TRUE |  | 85 | 64 | 67 | FALSE | [6 empty] | R410A | USA, Canada | 13700 | 1 | 4.02 | 45500 | 3.89 | 3.43 | 46300 | 3.84 | 3.53 | 16400 | 0.38 | 12.65 | 50300 | 3.25 | 4.54 | 11800 | 0.76 | 4.55 | 41500 | 2.26 | 5.38 | 43400 | 3.51 | 3.62 | 22520 | 2.63 | 2.51 | 35600 | 2.26 | 4.62 | 35900 | 4.66 | 2.26 | 23644 | 3.76 | 1.84 |  |  |  | 28120 | 4.46 | 1.85
05/01/23 | Live | Trane U.S. Inc. | AMERICAN STANDARD |  | Singlezone Ducted, Centrally Ducted | 207590049 |  | HRCU-A-CB | 4A6V8X48A1 | Ducted Indoor Units | TAM9A0C60V51 | N/A |  |  |  | 12 | 18 | 8.5 |  | TRUE | FALSE | TRUE |  | 87 | 65 | 68 | FALSE | N/A | [5 empty] | R410A | USA, Canada | 13600 | 1 | 3.99 | 46000 | 3.83 | 3.52 | 46900 | 3.78 | 3.64 | 16470 | 0.39 | 12.38 | 50960 | 3.24 | 4.61 | 11700 | 0.77 | 4.45 | 41000 | 2.24 | 5.36 | 43200 | 3.58 | 3.54 | 22410 | 2.63 | 2.5 | 35800 | 2.24 | 4.68 | 36100 | 4.74 | 2.23 | 23644 | 3.74 | 1.85 |  |  |  | 28140 | 4.5 | 1.83
05/01/23 | Live | Trane U.S. Inc. | AMERICAN STANDARD |  | Singlezone Ducted, Centrally Ducted | 207690057 |  | HRCU-A-CB | 4A6V8X48A1 | Ducted Indoor Units | TAMXA0C60V51 | N/A |  |  |  | 12 | 18 | 8.5 |  | TRUE | FALSE | TRUE |  | 87 | 65 | 68 | FALSE | [6 empty] | R410A | USA, Canada | 13600 | 1 | 3.99 | 46000 | 3.83 | 3.52 | 46900 | 3.78 | 3.64 | 16470 | 0.39 | 12.38 | 50960 | 3.24 | 4.61 | 11700 | 0.77 | 4.45 | 41000 | 2.24 | 5.36 | 43200 | 3.58 | 3.54 | 22410 | 2.63 | 2.5 | 35800 | 2.24 | 4.68 | 36100 | 4.74 | 2.23 | 23644 | 3.74 | 1.85 |  |  |  | 28140 | 4.5 | 1.83
05/01/23 | Live | Trane U.S. Inc. | AMERICAN STANDARD |  | Singlezone Ducted, Centrally Ducted | 210929584 |  | HRCU-A-CB | 4A6V8X48A1 | Ducted Indoor Units | TAMXB0C48V41 | N/A |  |  |  | 11.7 | 18 | 8.5 |  | TRUE | FALSE | TRUE |  | 85 | 64 | 67 | FALSE | [6 empty] | R410A | USA, Canada | 13700 | 1 | 4.02 | 45500 | 3.89 | 3.43 | 46300 | 3.84 | 3.53 | 16400 | 0.38 | 12.65 | 50300 | 3.25 | 4.54 | 11800 | 0.76 | 4.55 | 41500 | 2.26 | 5.38 | 43400 | 3.51 | 3.62 | 22520 | 2.63 | 2.51 | 35600 | 2.26 | 4.62 | 35900 | 4.66 | 2.26 | 23644 | 3.76 | 1.84 |  |  |  | 28120 | 4.46 | 1.85
05/01/23 | Live | Trane U.S. Inc. | AMERICAN STANDARD |  | Singlezone Ducted, Centrally Ducted | 210929585 |  | HRCU-A-CB | 4A6V8X48A1 | Ducted Indoor Units | TAMXB0C60V51 | N/A |  |  |  | 12 | 18 | 8.5 |  | TRUE | FALSE | TRUE |  | 87 | 65 | 68 | FALSE | [6 empty] | R410A | USA, Canada | 13600 | 1 | 3.99 | 46000 | 3.83 | 3.52 | 46900 | 3.78 | 3.64 | 16470 | 0.39 | 12.38 | 50960 | 3.24 | 4.61 | 11700 | 0.77 | 4.45 | 41000 | 2.24 | 5.36 | 43200 | 3.58 | 3.54 | 22410 | 2.63 | 2.5 | 35800 | 2.24 | 4.68 | 36100 | 4.74 | 2.23 | 23644 | 3.74 | 1.85 |  |  |  | 28140 | 4.5 | 1.83
05/01/23 | Live | Trane U.S. Inc. | AMERICAN STANDARD |  | Singlezone Ducted, Centrally Ducted | 207590071 |  | HRCU-A-CB | 4A6V8X48A1 | Ducted Indoor Units | TEM8A0C42V41+TDR | N/A |  |  |  | 11.5 | 18 | 8.5 |  | FALSE | FALSE | TRUE |  | 83 | 62 | 64 | FALSE | N/A | [5 empty] | R410A | USA, Canada | 13800 | 1.02 | 3.97 | 44500 | 3.87 | 3.37 | 44600 | 3.87 | 3.38 | 16400 | 0.39 | 12.32 | 48500 | 3.35 | 4.24 | 11900 | 0.81 | 4.31 | 44000 | 2.32 | 5.56 | 45500 | 3.56 | 3.75 | 23070 | 2.64 | 2.56 | 36600 | 2.32 | 4.62 | 36600 | 4.62 | 2.32 | 24396 | 3.92 | 1.82 |  |  |  | 28440 | 4.36 | 1.91
05/01/23 | Live | Trane U.S. Inc. | AMERICAN STANDARD |  | Singlezone Ducted, Centrally Ducted | 207590072 |  | HRCU-A-CB | 4A6V8X48A1 | Ducted Indoor Units | TEM8A0C48V41+TDR | N/A |  |  |  | 12 | 18 | 8.5 |  | TRUE | FALSE | TRUE |  | 85 | 63 | 66 | FALSE | N/A | [5 empty] | R410A | USA, Canada | 14000 | 0.99 | 4.14 | 47000 | 3.92 | 3.51 | 47800 | 3.87 | 3.62 | 16700 | 0.37 | 13.23 | 51860 | 3.28 | 4.63 | 12100 | 0.82 | 4.32 | 43000 | 2.36 | 5.34 | 45000 | 3.44 | 3.83 | 20660 | 2.2 | 2.75 | 36600 | 2.36 | 4.55 | 36900 | 4.57 | 2.37 | 21194 | 3.76 | 1.65 |  |  |  | 28640 | 4.38 | 1.92
05/01/23 | Live | Trane U.S. Inc. | AMERICAN STANDARD |  | Singlezone Ducted, Centrally Ducted | 207590074 |  | HRCU-A-CB | 4A6V8X48A1 | Ducted Indoor Units | TEM8A0D48V41+TDR | N/A |  |  |  | 11.7 | 18 | 8.5 |  | FALSE | FALSE | TRUE |  | 87 | 65 | 67 | FALSE | N/A | [5 empty] | R410A | USA, Canada | 13500 | 1.01 | 3.92 | 45500 | 3.89 | 3.43 | 45900 | 3.87 | 3.48 | 16030 | 0.42 | 11.19 | 49960 | 3.35 | 4.37 | 11900 | 0.74 | 4.71 | 42500 | 2.38 | 5.23 | 44200 | 3.36 | 3.86 | 22960 | 2.42 | 2.78 | 37000 | 2.38 | 4.56 | 37100 | 4.55 | 2.39 | 24150 | 3.7 | 1.91 |  |  |  | 28840 | 4.38 | 1.93
05/01/23 | Live | Trane U.S. Inc. | AMERICAN STANDARD |  | Singlezone Ducted, Centrally Ducted | 207590075 |  | HRCU-A-CB | 4A6V8X48A1 | Ducted Indoor Units | TEM8A0D60V51+TDR | N/A |  |  |  | 11.5 | 18 | 8.5 |  | FALSE | FALSE | TRUE |  | 86 | 65 | 67 | FALSE | N/A | [5 empty] | R410A | USA, Canada | 13100 | 1.02 | 3.76 | 44500 | 3.87 | 3.37 | 43800 | 3.91 | 3.28 | 15360 | 0.44 | 10.23 | 47800 | 3.38 | 4.14 | 11800 | 0.72 | 4.8 | 42000 | 2.38 | 5.17 | 43300 | 3.31 | 3.83 | 22740 | 2.54 | 2.62 | 36400 | 2.38 | 4.48 | 36100 | 4.45 | 2.38 | 23850 | 3.64 | 1.92 |  |  |  | 28320 | 4.28 | 1.94
05/01/23 | Live | Trane U.S. Inc. | AMERICAN STANDARD |  | Singlezone Ducted, Centrally Ducted | 210636941 |  | HRCU-A-CB | 4A6V8X48A1 | Ducted Indoor Units | TEM8B0C60V51+TDR | N/A |  |  |  | 12 | 18 | 8.5 |  | TRUE | FALSE | TRUE |  | 85 | 63 | 66 | FALSE | [6 empty] | R410A | USA, Canada | 14000 | 0.99 | 4.14 | 47000 | 3.92 | 3.51 | 47800 | 3.87 | 3.62 | 16700 | 0.37 | 13.23 | 51860 | 3.28 | 4.63 | 11900 | 0.75 | 4.65 | 43000 | 2.36 | 5.34 | 45000 | 3.44 | 3.83 | 22740 | 2.51 | 2.66 | 36600 | 2.36 | 4.55 | 36900 | 4.57 | 2.37 | 23950 | 3.7 | 1.9 |  |  |  | 28640 | 4.38 | 1.92
05/01/23 | Live | Trane U.S. Inc. | AMERICAN STANDARD |  | Singlezone Ducted, Centrally Ducted | 210692139 |  | HRCU-A-CB | 4A6V8X60A1 | Ducted Indoor Units | 4PX*DU60BS3 | S8V2D120M5PCA |  |  |  | 11.7 | 18 | 8.2 |  | TRUE | TRUE | TRUE |  | 95 | 73 | 77 | FALSE | [6 empty] | R410A | USA, Canada | 18600 | 1.3 | 4.19 | 54000 | 4.62 | 3.43 | 55200 | 4.55 | 3.56 | 21300 | 0.65 | 9.6 | 60240 | 3.87 | 4.56 | 18800 | 1.23 | 4.48 | 52000 | 2 | 7.62 | 55100 | 4.71 | 3.43 | 33400 | 3.7 | 2.65 | 49500 | 3.1 | 4.68 | 50700 | 7.41 | 2.01 | 34554 | 5.22 | 1.94 |  |  |  | 40380 | 6.72 | 1.76
05/01/23 | Live | Trane U.S. Inc. | AMERICAN STANDARD |  | Singlezone Ducted, Centrally Ducted | 211081501 |  | HRCU-A-CB | 4A6V8X60A1 | Ducted Indoor Units | 4PX*DU60BS3 | S8V2D120M5PDA |  |  |  | 11.7 | 18 | 8.2 |  | TRUE | TRUE | TRUE |  | 95 | 73 | 77 | FALSE | [6 empty] | R410A | USA, Canada | 18600 | 1.3 | 4.19 | 54000 | 4.62 | 3.43 | 55200 | 4.55 | 3.56 | 21300 | 0.65 | 9.6 | 60240 | 3.87 | 4.56 | 18800 | 1.23 | 4.48 | 52000 | 2 | 7.62 | 55100 | 4.71 | 3.43 | 33400 | 3.7 | 2.65 | 49500 | 3.21 | 4.52 | 50700 | 7.41 | 2.01 | 34554 | 5.22 | 1.94 |  |  |  | 40380 | 6.72 | 1.76
05/01/23 | Live | Trane U.S. Inc. | AMERICAN STANDARD |  | Singlezone Ducted, Centrally Ducted | 210692143 |  | HRCU-A-CB | 4A6V8X60A1 | Ducted Indoor Units | 4TXCD010DS3 | S8V2D120M5PCA |  |  |  | 11.7 | 18 | 8.2 |  | TRUE | TRUE | TRUE |  | 95 | 73 | 77 | FALSE | [6 empty] | R410A | USA, Canada | 18600 | 1.3 | 4.19 | 54000 | 4.62 | 3.43 | 55200 | 4.55 | 3.56 | 21300 | 0.65 | 9.6 | 60240 | 3.87 | 4.56 | 18800 | 1.23 | 4.48 | 52000 | 2 | 7.62 | 55100 | 4.71 | 3.43 | 33400 | 3.7 | 2.65 | 49500 | 3.2 | 4.53 | 50700 | 7.41 | 2.01 | 34554 | 5.22 | 1.94 |  |  |  | 40380 | 6.72 | 1.76
05/01/23 | Live | Trane U.S. Inc. | AMERICAN STANDARD |  | Singlezone Ducted, Centrally Ducted | 211081504 |  | HRCU-A-CB | 4A6V8X60A1 | Ducted Indoor Units | 4TXCD010DS3 | S8V2D120M5PDA |  |  |  | 11.7 | 18 | 8.2 |  | TRUE | TRUE | TRUE |  | 95 | 73 | 77 | FALSE | [6 empty] | R410A | USA, Canada | 18600 | 1.3 | 4.19 | 54000 | 4.62 | 3.43 | 55200 | 4.55 | 3.56 | 21300 | 0.65 | 9.6 | 60240 | 3.87 | 4.56 | 18800 | 1.23 | 4.48 | 52000 | 2 | 7.62 | 55100 | 4.71 | 3.43 | 33400 | 3.7 | 2.65 | 49500 | 3.42 | 4.24 | 50700 | 7.41 | 2.01 | 34554 | 5.22 | 1.94 |  |  |  | 40380 | 6.72 | 1.76
05/01/23 | Live | Trane U.S. Inc. | AMERICAN STANDARD |  | Singlezone Ducted, Centrally Ducted | 210636942 |  | HRCU-A-CB | 4A6V8X60A1 | Ducted Indoor Units | TEM8A0C48V41+TDR | N/A |  |  |  | 12 | 18 | 8.5 |  | TRUE | TRUE | TRUE |  | 95 | 70 | 74 | FALSE | [6 empty] | R410A | USA, Canada | 18600 | 1.28 | 4.26 | 54000 | 4.5 | 3.52 | 55300 | 4.43 | 3.66 | 21200 | 0.62 | 10.02 | 59720 | 3.75 | 4.67 | 18700 | 1.19 | 4.61 | 51000 | 2.16 | 6.92 | 54200 | 4.36 | 3.64 | 31420 | 3.58 | 2.57 | 48500 | 3.49 | 4.07 | 49900 | 6.79 | 2.15 | 31998 | 5.06 | 1.85 |  |  |  | 38140 | 6.28 | 1.78
05/01/23 | Live | Trane U.S. Inc. | AMERICAN STANDARD |  | Singlezone Ducted, Centrally Ducted | 210636944 |  | HRCU-A-CB | 4A6V8X60A1 | Ducted Indoor Units | TEM8A0D48V41+TDR | N/A |  |  |  | 11.7 | 18 | 8.5 |  | TRUE | TRUE | TRUE |  | 96 | 72 | 76 | FALSE | [6 empty] | R410A | USA, Canada | 17800 | 1.31 | 3.98 | 52000 | 4.44 | 3.43 | 53200 | 4.38 | 3.56 | 20500 | 0.64 | 9.39 | 57620 | 3.78 | 4.47 | 18800 | 1.17 | 4.71 | 50500 | 2.16 | 6.85 | 53700 | 4.31 | 3.65 | 32190 | 3.72 | 2.54 | 48500 | 3.08 | 4.61 | 49700 | 6.72 | 2.17 | 32956 | 5.28 | 1.83 |  |  |  | 38860 | 6.38 | 1.79
05/01/23 | Live | Trane U.S. Inc. | AMERICAN STANDARD |  | Singlezone Ducted, Centrally Ducted | 207590077 |  | HRCU-A-CB | 4A6V8X60A1 | Ducted Indoor Units | TEM8A0D60V51+TDR | N/A |  |  |  | 11.5 | 18 | 8.5 |  | TRUE | TRUE | TRUE |  | 95 | 72 | 76 | FALSE | [6 empty] | R410A | USA, Canada | 17500 | 1.32 | 3.89 | 51500 | 4.48 | 3.37 | 52700 | 4.41 | 3.5 | 20030 | 0.64 | 9.17 | 57120 | 3.8 | 4.41 | 18700 | 1.17 | 4.68 | 50500 | 2.14 | 6.92 | 53400 | 4.38 | 3.57 | 32300 | 3.74 | 2.53 | 48000 | 3.02 | 4.66 | 49200 | 6.76 | 2.13 | 33096 | 5.32 | 1.82 |  |  |  | 38780 | 6.42 | 1.77
05/01/23 | Live | Trane U.S. Inc. | AMERICAN STANDARD |  | Singlezone Ducted, Centrally Ducted | 210636946 |  | HRCU-A-CB | 4A6V8X60A1 | Ducted Indoor Units | TEM8B0C60V51+TDR | N/A |  |  |  | 12 | 18 | 8.5 |  | TRUE | TRUE | TRUE |  | 95 | 70 | 74 | FALSE | [6 empty] | R410A | USA, Canada | 18600 | 1.28 | 4.26 | 54000 | 4.5 | 3.52 | 55300 | 4.43 | 3.66 | 21200 | 0.62 | 10.02 | 59720 | 3.75 | 4.67 | 18700 | 1.19 | 4.61 | 51000 | 2.16 | 6.92 | 54200 | 4.36 | 3.64 | 31420 | 3.58 | 2.57 | 48500 | 3.1 | 4.59 | 49900 | 6.79 | 2.15 | 31938 | 5.06 | 1.85 |  |  |  | 38140 | 6.28 | 1.78
05/02/23 | Live | Trane U.S. Inc. | American Standard |  | Singlezone Ducted, Centrally Ducted | 212391383 |  | HRCU-A-CB | 4A6V7X24A1 | Ducted Indoor Units | 4PX*BU36BS3 | S8V2A040M3PCA |  |  |  | 12 | 17 | 8.1 |  | TRUE | FALSE | TRUE |  | 83 | 60 | 63 | FALSE | [6 empty] | R410A | USA, Canada | 6500 | 0.48 | 3.97 | 22800 | 1.9 | 3.52 | 23000 | 1.81 | 3.72 | 9200 | 0.05 | 53.93 | 25080 | 1.52 | 4.84 | 7400 | 0.54 | 4.02 | 19600 | 1.8 | 3.19 | 20400 | 1.66 | 3.6 | 10770 | 1.22 | 2.59 | 16300 | 2.17 | 2.2 | 16400 | 2.15 | 2.24 | 10464 | 1.74 | 1.76 |  |  |  | 12360 | 2.04 | 1.78
05/02/23 | Live | Trane U.S. Inc. | American Standard |  | Singlezone Ducted, Centrally Ducted | 212391382 |  | HRCU-A-CB | 4A6V7X24A1 | Ducted Indoor Units | 4PX*BU36BS3 | S8V2A040M3PDA |  |  |  | 12 | 17 | 8.1 |  | TRUE | FALSE | TRUE |  | 83 | 60 | 63 | FALSE | [6 empty] | R410A | USA, Canada | 6500 | 0.47 | 4.05 | 22800 | 1.9 | 3.52 | 23000 | 1.81 | 3.72 | 9200 | 0.05 | 53.93 | 25080 | 1.52 | 4.84 | 7400 | 0.53 | 4.09 | 19600 | 1.8 | 3.19 | 20400 | 1.66 | 3.6 | 10880 | 1.29 | 2.47 | 16300 | 2.17 | 2.2 | 16400 | 2.14 | 2.25 | 10464 | 1.74 | 1.76 |  |  |  | 12420 | 2.04 | 1.78
05/02/23 | Live | Trane U.S. Inc. | American Standard |  | Singlezone Ducted, Centrally Ducted | 212391413 |  | HRCU-A-CB | 4A6V7X36A1 | Ducted Indoor Units | 4PX*BU36BS3 | S8V2A040M3PCA |  |  |  | 11.7 | 17 | 7.8 |  | FALSE | FALSE | FALSE |  | 83 | 63 | 65 | FALSE | [6 empty] | R410A | USA, Canada | 9000 | 0.75 | 3.52 | 32800 | 2.8 | 3.43 | 32700 | 2.81 | 3.41 | 11160 | 0.19 | 17.21 | 35300 | 2.41 | 4.29 | 7800 | 0.52 | 4.4 | 30000 | 3.26 | 2.7 | 30900 | 2.69 | 3.37 | 15600 | 1.88 | 2.43 | 25000 | 3.66 | 2 | 25000 | 3.54 | 2.07 | 16588 | 2.68 | 1.81 |  |  |  | 19720 | 3.3 | 1.75
05/02/23 | Live | Trane U.S. Inc. | American Standard |  | Singlezone Ducted, Centrally Ducted | 212391411 |  | HRCU-A-CB | 4A6V7X36A1 | Ducted Indoor Units | 4PX*BU36BS3 | S8V2A040M3PDA |  |  |  | 11.7 | 17 | 7.8 |  | FALSE | FALSE | FALSE |  | 83 | 63 | 65 | FALSE | [6 empty] | R410A | USA, Canada | 9000 | 0.7 | 3.77 | 32800 | 2.8 | 3.43 | 32700 | 2.81 | 3.41 | 11160 | 0.19 | 17.21 | 35300 | 2.41 | 4.29 | 7800 | 0.52 | 4.4 | 30000 | 3.26 | 2.7 | 30900 | 2.69 | 3.37 | 15600 | 1.88 | 2.43 | 25000 | 3.66 | 2 | 25000 | 3.54 | 2.07 | 16588 | 2.68 | 1.81 |  |  |  | 19720 | 3.3 | 1.75
05/02/23 | Live | Trane U.S. Inc. | American Standard |  | Singlezone Ducted, Centrally Ducted | 212391409 |  | HRCU-A-CB | 4A6V7X36A1 | Ducted Indoor Units | 4PX*BU36BS3 | S8V2B060M4PCA |  |  |  | 11.7 | 17 | 8.2 |  | FALSE | FALSE | TRUE |  | 84 | 63 | 66 | FALSE | [6 empty] | R410A | USA, Canada | 8900 | 0.69 | 3.78 | 34200 | 2.92 | 3.43 | 34700 | 2.89 | 3.52 | 11600 | 0.13 | 26.15 | 37560 | 2.47 | 4.46 | 8100 | 0.53 | 4.48 | 31200 | 3.15 | 2.9 | 32500 | 2.71 | 3.51 | 16370 | 1.96 | 2.45 | 26400 | 3.68 | 2.1 | 26600 | 3.61 | 2.16 | 17440 | 2.82 | 1.81 |  |  |  | 20740 | 3.42 | 1.78
05/02/23 | Live | Trane U.S. Inc. | American Standard |  | Singlezone Ducted, Centrally Ducted | 212391407 |  | HRCU-A-CB | 4A6V7X36A1 | Ducted Indoor Units | 4PX*BU36BS3 | S8V2B060M4PDA |  |  |  | 11.7 | 17 | 8.2 |  | FALSE | FALSE | TRUE |  | 84 | 63 | 66 | FALSE | [6 empty] | R410A | USA, Canada | 8900 | 0.73 | 3.57 | 34200 | 2.92 | 3.43 | 34700 | 2.89 | 3.52 | 11600 | 0.13 | 26.15 | 37560 | 2.47 | 4.46 | 8100 | 0.53 | 4.48 | 31200 | 3.15 | 2.9 | 32500 | 2.71 | 3.51 | 16370 | 1.96 | 2.45 | 26400 | 3.68 | 2.1 | 26600 | 3.61 | 2.16 | 17440 | 2.82 | 1.81 |  |  |  | 20740 | 3.42 | 1.78
05/02/23 | Live | Trane U.S. Inc. | American Standard |  | Singlezone Ducted, Centrally Ducted | 212391405 |  | HRCU-A-CB | 4A6V7X36A1 | Ducted Indoor Units | 4PX*BU36BS3 | S8V2B080M4PCA |  |  |  | 11.7 | 17 | 8.2 |  | FALSE | FALSE | TRUE |  | 83 | 63 | 66 | FALSE | [6 empty] | R410A | USA, Canada | 9400 | 0.71 | 3.88 | 34200 | 2.92 | 3.43 | 34700 | 2.89 | 3.52 | 11660 | 0.19 | 17.99 | 37560 | 2.47 | 4.46 | 8200 | 0.54 | 4.45 | 31200 | 3.15 | 2.9 | 32500 | 2.72 | 3.5 | 16370 | 1.97 | 2.44 | 26200 | 3.66 | 2.1 | 26600 | 3.62 | 2.15 | 17440 | 2.82 | 1.81 |  |  |  | 20740 | 3.42 | 1.78
05/02/23 | Live | Trane U.S. Inc. | American Standard |  | Singlezone Ducted, Centrally Ducted | 212391415 |  | HRCU-A-CB | 4A6V7X36A1 | Ducted Indoor Units | 4PX*BU36BS3 | S8V2B080M4PDA |  |  |  | 11.7 | 17 | 8.2 |  | FALSE | FALSE | TRUE |  | 83 | 63 | 66 | FALSE | [6 empty] | R410A | USA, Canada | 9400 | 0.76 | 3.62 | 34200 | 2.92 | 3.43 | 34700 | 2.89 | 3.52 | 11660 | 0.19 | 17.99 | 37560 | 2.47 | 4.46 | 8200 | 0.54 | 4.45 | 31200 | 3.15 | 2.9 | 32500 | 2.72 | 3.5 | 16370 | 1.97 | 2.44 | 26200 | 3.66 | 2.1 | 26600 | 3.62 | 2.15 | 17440 | 2.82 | 1.81 |  |  |  | 20740 | 3.42 | 1.78
05/02/23 | Live | Trane U.S. Inc. | American Standard |  | Singlezone Ducted, Centrally Ducted | 212391418 |  | HRCU-A-CB | 4A6V7X36A1 | Ducted Indoor Units | 4PX*BU42BS3 | S8V2B060M4PCA |  |  |  | 12 | 17 | 8.2 |  | TRUE | FALSE | TRUE |  | 83 | 62 | 64 | FALSE | [6 empty] | R410A | USA, Canada | 9000 | 0.68 | 3.88 | 35200 | 2.93 | 3.52 | 35700 | 2.9 | 3.61 | 11700 | 0.12 | 28.57 | 38560 | 2.46 | 4.59 | 8300 | 0.54 | 4.5 | 32200 | 3.04 | 3.1 | 33500 | 2.66 | 3.69 | 16370 | 1.96 | 2.45 | 26800 | 3.57 | 2.2 | 27000 | 3.56 | 2.22 | 17440 | 2.8 | 1.83 |  |  |  | 20860 | 3.38 | 1.81
05/02/23 | Live | Trane U.S. Inc. | American Standard |  | Singlezone Ducted, Centrally Ducted | 212391417 |  | HRCU-A-CB | 4A6V7X36A1 | Ducted Indoor Units | 4PX*BU42BS3 | S8V2B060M4PDA |  |  |  | 12 | 17 | 8.2 |  | TRUE | FALSE | TRUE |  | 83 | 62 | 64 | FALSE | [6 empty] | R410A | USA, Canada | 9000 | 0.67 | 3.94 | 35200 | 2.93 | 3.52 | 35700 | 2.9 | 3.61 | 11700 | 0.12 | 28.57 | 38560 | 2.46 | 4.59 | 8300 | 0.54 | 4.5 | 32200 | 3.04 | 3.1 | 33500 | 2.66 | 3.69 | 16370 | 1.96 | 2.45 | 26800 | 3.57 | 2.2 | 27000 | 3.56 | 2.22 | 17440 | 2.8 | 1.83 |  |  |  | 20860 | 3.38 | 1.81
05/02/23 | Live | Trane U.S. Inc. | American Standard |  | Singlezone Ducted, Centrally Ducted | 212391416 |  | HRCU-A-CB | 4A6V7X36A1 | Ducted Indoor Units | 4PX*BU42BS3 | S8V2B080M4PCA |  |  |  | 12 | 17 | 8.2 |  | TRUE | FALSE | TRUE |  | 83 | 62 | 64 | FALSE | [6 empty] | R410A | USA, Canada | 9500 | 0.75 | 3.71 | 35200 | 2.93 | 3.52 | 35700 | 2.9 | 3.61 | 11830 | 0.18 | 19.26 | 38560 | 2.47 | 4.58 | 8300 | 0.54 | 4.5 | 32200 | 3.04 | 3.1 | 33500 | 2.67 | 3.68 | 16370 | 1.97 | 2.44 | 26800 | 3.57 | 2.2 | 27000 | 3.58 | 2.21 | 17340 | 2.82 | 1.8 |  |  |  | 20860 | 3.4 | 1.8
05/02/23 | Live | Trane U.S. Inc. | American Standard |  | Singlezone Ducted, Centrally Ducted | 212391419 |  | HRCU-A-CB | 4A6V7X36A1 | Ducted Indoor Units | 4PX*BU42BS3 | S8V2B080M4PDA |  |  |  | 12 | 17 | 8.2 |  | TRUE | FALSE | TRUE |  | 83 | 62 | 64 | FALSE | [6 empty] | R410A | USA, Canada | 9500 | 0.72 | 3.87 | 35200 | 2.93 | 3.52 | 35700 | 2.9 | 3.61 | 11830 | 0.18 | 19.26 | 38560 | 2.47 | 4.58 | 8300 | 0.54 | 4.5 | 32200 | 3.04 | 3.1 | 33500 | 2.67 | 3.68 | 16370 | 1.97 | 2.44 | 26800 | 3.57 | 2.2 | 27000 | 3.58 | 2.21 | 17340 | 2.82 | 1.8 |  |  |  | 20860 | 3.4 | 1.8
05/02/23 | Live | Trane U.S. Inc. | American Standard |  | Singlezone Ducted, Centrally Ducted | 212391437 |  | HRCU-A-CB | 4A6V7X36A1 | Ducted Indoor Units | 4PX*CU36BS3 | S8V2C080M5PCA |  |  |  | 11.7 | 17 | 8.2 |  | TRUE | FALSE | TRUE |  | 83 | 63 | 65 | FALSE | [6 empty] | R410A | USA, Canada | 9300 | 0.7 | 3.89 | 33800 | 2.89 | 3.43 | 34600 | 2.84 | 3.57 | 11460 | 0.19 | 17.68 | 37360 | 2.38 | 4.6 | 8100 | 0.54 | 4.4 | 31000 | 3.13 | 2.9 | 32400 | 2.74 | 3.47 | 16040 | 1.95 | 2.41 | 25800 | 3.6 | 2.1 | 26200 | 3.59 | 2.14 | 17034 | 2.8 | 1.78 |  |  |  | 20440 | 3.4 | 1.76
05/02/23 | Live | Trane U.S. Inc. | American Standard |  | Singlezone Ducted, Centrally Ducted | 212391435 |  | HRCU-A-CB | 4A6V7X36A1 | Ducted Indoor Units | 4PX*CU36BS3 | S8V2C080M5PDA |  |  |  | 11.7 | 17 | 8.2 |  | TRUE | FALSE | TRUE |  | 83 | 63 | 65 | FALSE | [6 empty] | R410A | USA, Canada | 9300 | 0.72 | 3.79 | 33800 | 2.89 | 3.43 | 34600 | 2.84 | 3.57 | 11460 | 0.19 | 17.68 | 37360 | 2.38 | 4.6 | 8100 | 0.54 | 4.4 | 31000 | 3.13 | 2.9 | 32400 | 2.74 | 3.47 | 16040 | 1.95 | 2.41 | 25800 | 3.6 | 2.1 | 26200 | 3.59 | 2.14 | 17034 | 2.8 | 1.78 |  |  |  | 20440 | 3.4 | 1.76
05/02/23 | Live | Trane U.S. Inc. | American Standard |  | Singlezone Ducted, Centrally Ducted | 212391436 |  | HRCU-A-CB | 4A6V7X36A1 | Ducted Indoor Units | 4PX*CU36BS3 | S8V2C100M5PCA |  |  |  | 11.7 | 17 | 8.2 |  | TRUE | FALSE | TRUE |  | 84 | 63 | 66 | FALSE | [6 empty] | R410A | USA, Canada | 9400 | 0.72 | 3.83 | 34000 | 2.91 | 3.42 | 34700 | 2.86 | 3.56 | 11660 | 0.17 | 20.1 | 37660 | 2.43 | 4.54 | 8000 | 0.53 | 4.42 | 31000 | 3.03 | 3 | 32400 | 2.7 | 3.52 | 16150 | 1.95 | 2.43 | 26200 | 3.66 | 2.1 | 26500 | 3.6 | 2.16 | 17134 | 2.8 | 1.79 |  |  |  | 20500 | 3.4 | 1.77
05/02/23 | Live | Trane U.S. Inc. | American Standard |  | Singlezone Ducted, Centrally Ducted | 212391434 |  | HRCU-A-CB | 4A6V7X36A1 | Ducted Indoor Units | 4PX*CU36BS3 | S8V2C100M5PDA |  |  |  | 11.7 | 17 | 8.2 |  | TRUE | FALSE | TRUE |  | 84 | 63 | 66 | FALSE | [6 empty] | R410A | USA, Canada | 9400 | 0.71 | 3.88 | 34000 | 2.91 | 3.42 | 34700 | 2.86 | 3.56 | 11660 | 0.17 | 20.1 | 37660 | 2.43 | 4.54 | 8000 | 0.53 | 4.42 | 31000 | 3.03 | 3 | 32400 | 2.7 | 3.52 | 16150 | 1.95 | 2.43 | 26200 | 3.66 | 2.1 | 26500 | 3.6 | 2.16 | 17134 | 2.8 | 1.79 |  |  |  | 20500 | 3.4 | 1.77
05/02/23 | Live | Trane U.S. Inc. | American Standard |  | Singlezone Ducted, Centrally Ducted | 212391439 |  | HRCU-A-CB | 4A6V7X36A1 | Ducted Indoor Units | 4PX*CU42BS3 | S8V2C080M5PCA |  |  |  | 12 | 17 | 8.2 |  | TRUE | FALSE | TRUE |  | 82 | 61 | 64 | FALSE | [6 empty] | R410A | USA, Canada | 9300 | 0.72 | 3.79 | 34800 | 2.9 | 3.52 | 35600 | 2.85 | 3.66 | 11630 | 0.17 | 20.05 | 38560 | 2.39 | 4.73 | 8300 | 0.55 | 4.42 | 32000 | 3.03 | 3.1 | 33500 | 2.7 | 3.64 | 16150 | 1.9 | 2.49 | 26400 | 3.52 | 2.2 | 26900 | 3.58 | 2.2 | 17094 | 2.8 | 1.79 |  |  |  | 20560 | 3.4 | 1.77
05/02/23 | Live | Trane U.S. Inc. | American Standard |  | Singlezone Ducted, Centrally Ducted | 212391440 |  | HRCU-A-CB | 4A6V7X36A1 | Ducted Indoor Units | 4PX*CU42BS3 | S8V2C080M5PDA |  |  |  | 12 | 17 | 8.2 |  | TRUE | FALSE | TRUE |  | 82 | 61 | 64 | FALSE | [6 empty] | R410A | USA, Canada | 9300 | 0.71 | 3.84 | 34800 | 2.9 | 3.52 | 35600 | 2.85 | 3.66 | 11630 | 0.17 | 20.05 | 38560 | 2.39 | 4.73 | 8300 | 0.55 | 4.42 | 32000 | 3.03 | 3.1 | 33500 | 2.7 | 3.64 | 16150 | 1.83 | 2.59 | 26400 | 3.52 | 2.2 | 26900 | 3.58 | 2.2 | 17094 | 2.8 | 1.79 |  |  |  | 20560 | 3.4 | 1.77
05/02/23 | Live | Trane U.S. Inc. | American Standard |  | Singlezone Ducted, Centrally Ducted | 212391441 |  | HRCU-A-CB | 4A6V7X36A1 | Ducted Indoor Units | 4PX*CU42BS3 | S8V2C100M5PCA |  |  |  | 12 | 17 | 8.2 |  | TRUE | FALSE | TRUE |  | 82 | 61 | 64 | FALSE | [6 empty] | R410A | USA, Canada | 9500 | 0.75 | 3.71 | 35200 | 2.93 | 3.52 | 35900 | 2.89 | 3.64 | 11660 | 0.17 | 20.1 | 38760 | 2.42 | 4.69 | 8300 | 0.55 | 4.42 | 32200 | 3.04 | 3.1 | 33500 | 2.65 | 3.7 | 16150 | 1.93 | 2.45 | 26600 | 3.54 | 2.2 | 26900 | 3.54 | 2.23 | 17134 | 2.78 | 1.81 |  |  |  | 20620 | 3.36 | 1.8
05/02/23 | Live | Trane U.S. Inc. | American Standard |  | Singlezone Ducted, Centrally Ducted | 212391438 |  | HRCU-A-CB | 4A6V7X36A1 | Ducted Indoor Units | 4PX*CU42BS3 | S8V2C100M5PDA |  |  |  | 12 | 17 | 8.2 |  | TRUE | FALSE | TRUE |  | 82 | 61 | 64 | FALSE | [6 empty] | R410A | USA, Canada | 9500 | 0.75 | 3.71 | 35200 | 2.93 | 3.52 | 35900 | 2.89 | 3.64 | 11660 | 0.17 | 20.1 | 38760 | 2.42 | 4.69 | 8300 | 0.55 | 4.42 | 32200 | 3.04 | 3.1 | 33500 | 2.65 | 3.7 | 16150 | 1.84 | 2.57 | 26600 | 3.54 | 2.2 | 26900 | 3.54 | 2.23 | 17134 | 2.78 | 1.81 |  |  |  | 20620 | 3.36 | 1.8
05/02/23 | Live | Trane U.S. Inc. | American Standard |  | Singlezone Ducted, Centrally Ducted | 212391445 |  | HRCU-A-CB | 4A6V7X36A1 | Ducted Indoor Units | 4PX*CU48BS3 | S8V2C080M5PCA |  |  |  | 12 | 17 | 8.2 |  | TRUE | FALSE | TRUE |  | 83 | 62 | 65 | FALSE | [6 empty] | R410A | USA, Canada | 9600 | 0.73 | 3.85 | 34800 | 2.9 | 3.52 | 35600 | 2.86 | 3.65 | 11860 | 0.16 | 21.72 | 38620 | 2.39 | 4.74 | 8200 | 0.54 | 4.45 | 31400 | 2.97 | 3.1 | 33000 | 2.64 | 3.66 | 16150 | 1.9 | 2.49 | 26200 | 3.49 | 2.2 | 26600 | 3.52 | 2.21 | 17094 | 2.78 | 1.8 |  |  |  | 20500 | 3.34 | 1.8
05/02/23 | Live | Trane U.S. Inc. | American Standard |  | Singlezone Ducted, Centrally Ducted | 212391442 |  | HRCU-A-CB | 4A6V7X36A1 | Ducted Indoor Units | 4PX*CU48BS3 | S8V2C080M5PDA |  |  |  | 12 | 17 | 8.2 |  | TRUE | FALSE | TRUE |  | 83 | 62 | 65 | FALSE | [6 empty] | R410A | USA, Canada | 9600 | 0.74 | 3.8 | 34800 | 2.9 | 3.52 | 35600 | 2.86 | 3.65 | 11860 | 0.16 | 21.72 | 38620 | 2.39 | 4.74 | 8200 | 0.54 | 4.45 | 31400 | 2.97 | 3.1 | 33000 | 2.64 | 3.66 | 16150 | 1.83 | 2.59 | 26200 | 3.49 | 2.2 | 26600 | 3.52 | 2.21 | 17094 | 2.78 | 1.8 |  |  |  | 20500 | 3.34 | 1.8
05/02/23 | Live | Trane U.S. Inc. | American Standard |  | Singlezone Ducted, Centrally Ducted | 212391443 |  | HRCU-A-CB | 4A6V7X36A1 | Ducted Indoor Units | 4PX*CU48BS3 | S8V2C100M5PCA |  |  |  | 12 | 17 | 8.2 |  | TRUE | FALSE | TRUE |  | 83 | 62 | 65 | FALSE | [6 empty] | R410A | USA, Canada | 9800 | 0.77 | 3.73 | 35200 | 2.93 | 3.52 | 35900 | 2.89 | 3.64 | 12130 | 0.16 | 22.22 | 38760 | 2.41 | 4.71 | 8200 | 0.54 | 4.45 | 31600 | 2.99 | 3.1 | 32900 | 2.6 | 3.71 | 16150 | 1.87 | 2.53 | 26400 | 3.52 | 2.2 | 26700 | 3.49 | 2.24 | 17134 | 2.76 | 1.82 |  |  |  | 20560 | 3.32 | 1.81
05/02/23 | Live | Trane U.S. Inc. | American Standard |  | Singlezone Ducted, Centrally Ducted | 212391444 |  | HRCU-A-CB | 4A6V7X36A1 | Ducted Indoor Units | 4PX*CU48BS3 | S8V2C100M5PDA |  |  |  | 12 | 17 | 8.2 |  | TRUE | FALSE | TRUE |  | 83 | 62 | 65 | FALSE | [6 empty] | R410A | USA, Canada | 9800 | 0.73 | 3.93 | 35200 | 2.93 | 3.52 | 35900 | 2.89 | 3.64 | 12130 | 0.16 | 22.22 | 38760 | 2.41 | 4.71 | 8200 | 0.54 | 4.45 | 31600 | 2.99 | 3.1 | 32900 | 2.6 | 3.71 | 16150 | 1.9 | 2.49 | 26400 | 3.52 | 2.2 | 26700 | 3.49 | 2.24 | 17134 | 2.76 | 1.82 |  |  |  | 20560 | 3.32 | 1.81
05/02/23 | Live | Trane U.S. Inc. | American Standard |  | Singlezone Ducted, Centrally Ducted | 212391455 |  | HRCU-A-CB | 4A6V7X36A1 | Ducted Indoor Units | 4TXCB004DS3 | S8V2A040M3PCA |  |  |  | 11.7 | 17 | 7.8 |  | FALSE | FALSE | FALSE |  | 83 | 63 | 65 | FALSE | [6 empty] | R410A | USA, Canada | 9000 | 0.73 | 3.61 | 32800 | 2.8 | 3.43 | 32700 | 2.81 | 3.41 | 11160 | 0.19 | 17.21 | 35300 | 2.41 | 4.29 | 7800 | 0.52 | 4.4 | 30000 | 3.26 | 2.7 | 30900 | 2.69 | 3.37 | 15600 | 1.88 | 2.43 | 25000 | 3.66 | 2 | 25000 | 3.54 | 2.07 | 16628 | 2.68 | 1.82 |  |  |  | 19720 | 3.3 | 1.75
05/02/23 | Live | Trane U.S. Inc. | American Standard |  | Singlezone Ducted, Centrally Ducted | 212391453 |  | HRCU-A-CB | 4A6V7X36A1 | Ducted Indoor Units | 4TXCB004DS3 | S8V2A040M3PDA |  |  |  | 11.7 | 17 | 7.8 |  | FALSE | FALSE | FALSE |  | 83 | 63 | 65 | FALSE | [6 empty] | R410A | USA, Canada | 9000 | 0.74 | 3.56 | 32800 | 2.8 | 3.43 | 32700 | 2.81 | 3.41 | 11160 | 0.19 | 17.21 | 35300 | 2.41 | 4.29 | 7800 | 0.52 | 4.4 | 30000 | 3.26 | 2.7 | 30900 | 2.69 | 3.37 | 15600 | 1.88 | 2.43 | 25000 | 3.66 | 2 | 25000 | 3.54 | 2.07 | 16628 | 2.68 | 1.82 |  |  |  | 19720 | 3.3 | 1.75
05/02/23 | Live | Trane U.S. Inc. | American Standard |  | Singlezone Ducted, Centrally Ducted | 212391457 |  | HRCU-A-CB | 4A6V7X36A1 | Ducted Indoor Units | 4TXCB004DS3 | S8V2B060M4PCA |  |  |  | 11.7 | 17 | 8.2 |  | FALSE | FALSE | TRUE |  | 83 | 63 | 66 | FALSE | [6 empty] | R410A | USA, Canada | 8900 | 0.67 | 3.89 | 34200 | 2.92 | 3.43 | 34700 | 2.89 | 3.52 | 11600 | 0.13 | 26.15 | 37560 | 2.47 | 4.46 | 8100 | 0.53 | 4.48 | 31200 | 3.15 | 2.9 | 32500 | 2.71 | 3.51 | 16370 | 1.94 | 2.47 | 26200 | 3.66 | 2.1 | 26400 | 3.58 | 2.16 | 17340 | 2.8 | 1.81 |  |  |  | 20680 | 3.38 | 1.79
05/02/23 | Live | Trane U.S. Inc. | American Standard |  | Singlezone Ducted, Centrally Ducted | 212391447 |  | HRCU-A-CB | 4A6V7X36A1 | Ducted Indoor Units | 4TXCB004DS3 | S8V2B060M4PDA |  |  |  | 11.7 | 17 | 8.2 |  | FALSE | FALSE | TRUE |  | 83 | 63 | 66 | FALSE | [6 empty] | R410A | USA, Canada | 8900 | 0.7 | 3.73 | 34200 | 2.92 | 3.43 | 34700 | 2.89 | 3.52 | 11600 | 0.13 | 26.15 | 37560 | 2.47 | 4.46 | 8100 | 0.53 | 4.48 | 31200 | 3.15 | 2.9 | 32500 | 2.71 | 3.51 | 16370 | 1.94 | 2.47 | 26200 | 3.66 | 2.1 | 26400 | 3.58 | 2.16 | 17340 | 2.8 | 1.81 |  |  |  | 20680 | 3.38 | 1.79
05/02/23 | Live | Trane U.S. Inc. | American Standard |  | Singlezone Ducted, Centrally Ducted | 212391451 |  | HRCU-A-CB | 4A6V7X36A1 | Ducted Indoor Units | 4TXCB004DS3 | S8V2B080M4PCA |  |  |  | 11.7 | 17 | 8.2 |  | FALSE | FALSE | TRUE |  | 84 | 63 | 66 | FALSE | [6 empty] | R410A | USA, Canada | 9400 | 0.76 | 3.62 | 34200 | 2.92 | 3.43 | 34700 | 2.89 | 3.52 | 11660 | 0.19 | 17.99 | 37560 | 2.47 | 4.46 | 8200 | 0.54 | 4.45 | 31200 | 3.15 | 2.9 | 32500 | 2.72 | 3.5 | 16370 | 1.97 | 2.44 | 26400 | 3.68 | 2.1 | 26600 | 3.62 | 2.15 | 17440 | 2.82 | 1.81 |  |  |  | 20740 | 3.42 | 1.78
05/02/23 | Live | Trane U.S. Inc. | American Standard |  | Singlezone Ducted, Centrally Ducted | 212391449 |  | HRCU-A-CB | 4A6V7X36A1 | Ducted Indoor Units | 4TXCB004DS3 | S8V2B080M4PDA |  |  |  | 11.7 | 17 | 8.2 |  | FALSE | FALSE | TRUE |  | 84 | 63 | 66 | FALSE | [6 empty] | R410A | USA, Canada | 9400 | 0.74 | 3.72 | 34200 | 2.92 | 3.43 | 34700 | 2.89 | 3.52 | 11660 | 0.19 | 17.99 | 37560 | 2.47 | 4.46 | 8200 | 0.54 | 4.45 | 31200 | 3.15 | 2.9 | 32500 | 2.72 | 3.5 | 16370 | 1.97 | 2.44 | 26400 | 3.68 | 2.1 | 26600 | 3.62 | 2.15 | 17440 | 2.82 | 1.81 |  |  |  | 20740 | 3.42 | 1.78
05/02/23 | Live | Trane U.S. Inc. | American Standard |  | Singlezone Ducted, Centrally Ducted | 212391462 |  | HRCU-A-CB | 4A6V7X36A1 | Ducted Indoor Units | 4TXCB006DS3 | S8V2A040M3PCA |  |  |  | 12 | 17 | 8.1 |  | TRUE | FALSE | TRUE |  | 82 | 62 | 66 | FALSE | [6 empty] | R410A | USA, Canada | 9500 | 0.75 | 3.71 | 33600 | 2.8 | 3.52 | 34400 | 2.76 | 3.65 | 11660 | 0.16 | 21.36 | 37420 | 2.36 | 4.65 | 8000 | 0.55 | 4.26 | 30400 | 3.18 | 2.8 | 32000 | 2.69 | 3.49 | 15930 | 1.93 | 2.42 | 25200 | 3.52 | 2.1 | 25600 | 3.58 | 2.1 | 16828 | 2.76 | 1.79 |  |  |  | 20080 | 3.36 | 1.75
05/02/23 | Live | Trane U.S. Inc. | American Standard |  | Singlezone Ducted, Centrally Ducted | 212391458 |  | HRCU-A-CB | 4A6V7X36A1 | Ducted Indoor Units | 4TXCB006DS3 | S8V2A040M3PDA |  |  |  | 12 | 17 | 8.1 |  | TRUE | FALSE | TRUE |  | 82 | 62 | 66 | FALSE | [6 empty] | R410A | USA, Canada | 9500 | 0.75 | 3.71 | 33600 | 2.8 | 3.52 | 34400 | 2.76 | 3.65 | 11660 | 0.16 | 21.36 | 37420 | 2.36 | 4.65 | 8000 | 0.55 | 4.26 | 30400 | 3.18 | 2.8 | 32000 | 2.69 | 3.49 | 15930 | 1.93 | 2.42 | 25200 | 3.52 | 2.1 | 25600 | 3.58 | 2.1 | 16828 | 2.76 | 1.79 |  |  |  | 20080 | 3.36 | 1.75
05/02/23 | Live | Trane U.S. Inc. | American Standard |  | Singlezone Ducted, Centrally Ducted | 212391459 |  | HRCU-A-CB | 4A6V7X36A1 | Ducted Indoor Units | 4TXCB006DS3 | S8V2B060M4PCA |  |  |  | 12 | 17 | 8.2 |  | TRUE | FALSE | TRUE |  | 83 | 63 | 65 | FALSE | [6 empty] | R410A | USA, Canada | 9300 | 0.72 | 3.79 | 35200 | 2.93 | 3.52 | 35700 | 2.9 | 3.61 | 12000 | 0.1 | 35.17 | 38560 | 2.46 | 4.59 | 8200 | 0.53 | 4.53 | 31800 | 3.01 | 3.1 | 33000 | 2.61 | 3.71 | 16370 | 1.93 | 2.49 | 26600 | 3.54 | 2.2 | 26800 | 3.5 | 2.24 | 17380 | 2.76 | 1.85 |  |  |  | 20800 | 3.34 | 1.83
05/02/23 | Live | Trane U.S. Inc. | American Standard |  | Singlezone Ducted, Centrally Ducted | 212391460 |  | HRCU-A-CB | 4A6V7X36A1 | Ducted Indoor Units | 4TXCB006DS3 | S8V2B060M4PDA |  |  |  | 12 | 17 | 8.2 |  | TRUE | FALSE | TRUE |  | 83 | 63 | 65 | FALSE | [6 empty] | R410A | USA, Canada | 9300 | 0.7 | 3.89 | 35200 | 2.93 | 3.52 | 35700 | 2.9 | 3.61 | 12000 | 0.1 | 35.17 | 38560 | 2.46 | 4.59 | 8200 | 0.53 | 4.53 | 31800 | 3.01 | 3.1 | 33000 | 2.61 | 3.71 | 16370 | 1.93 | 2.49 | 26600 | 3.54 | 2.2 | 26800 | 3.5 | 2.24 | 17380 | 2.76 | 1.85 |  |  |  | 20800 | 3.34 | 1.83
05/02/23 | Live | Trane U.S. Inc. | American Standard |  | Singlezone Ducted, Centrally Ducted | 212391461 |  | HRCU-A-CB | 4A6V7X36A1 | Ducted Indoor Units | 4TXCB006DS3 | S8V2B080M4PCA |  |  |  | 12 | 17 | 8.2 |  | TRUE | FALSE | TRUE |  | 83 | 63 | 65 | FALSE | [6 empty] | R410A | USA, Canada | 9700 | 0.74 | 3.84 | 35200 | 2.93 | 3.52 | 35700 | 2.9 | 3.61 | 12130 | 0.16 | 22.22 | 38560 | 2.46 | 4.59 | 8300 | 0.54 | 4.5 | 31800 | 3.01 | 3.1 | 33000 | 2.62 | 3.69 | 16370 | 1.94 | 2.47 | 26600 | 3.54 | 2.2 | 26800 | 3.52 | 2.23 | 17340 | 2.78 | 1.83 |  |  |  | 20800 | 3.36 | 1.81
05/02/23 | Live | Trane U.S. Inc. | American Standard |  | Singlezone Ducted, Centrally Ducted | 212391463 |  | HRCU-A-CB | 4A6V7X36A1 | Ducted Indoor Units | 4TXCB006DS3 | S8V2B080M4PDA |  |  |  | 12 | 17 | 8.2 |  | TRUE | FALSE | TRUE |  | 83 | 63 | 65 | FALSE | [6 empty] | R410A | USA, Canada | 9700 | 0.76 | 3.74 | 35200 | 2.93 | 3.52 | 35700 | 2.9 | 3.61 | 12130 | 0.16 | 22.22 | 38560 | 2.46 | 4.59 | 8300 | 0.54 | 4.5 | 31800 | 3.01 | 3.1 | 33000 | 2.62 | 3.69 | 16370 | 1.94 | 2.47 | 26600 | 3.54 | 2.2 | 26800 | 3.52 | 2.23 | 17340 | 2.78 | 1.83 |  |  |  | 20800 | 3.36 | 1.81
05/02/23 | Live | Trane U.S. Inc. | American Standard |  | Singlezone Ducted, Centrally Ducted | 212391466 |  | HRCU-A-CB | 4A6V7X36A1 | Ducted Indoor Units | 4TXCC005DS3 | S8V2C100M5PCA |  |  |  | 11.7 | 17 | 8.2 |  | TRUE | FALSE | TRUE |  | 85 | 63 | 66 | FALSE | [6 empty] | R410A | USA, Canada | 9400 | 0.72 | 3.83 | 34000 | 2.91 | 3.42 | 34700 | 2.86 | 3.56 | 11660 | 0.17 | 20.1 | 37660 | 2.43 | 4.54 | 8000 | 0.53 | 4.42 | 31000 | 3.03 | 3 | 32400 | 2.7 | 3.52 | 16150 | 1.95 | 2.43 | 26400 | 3.68 | 2.1 | 26500 | 3.6 | 2.16 | 17134 | 2.8 | 1.79 |  |  |  | 20500 | 3.4 | 1.77
05/02/23 | Live | Trane U.S. Inc. | American Standard |  | Singlezone Ducted, Centrally Ducted | 212391465 |  | HRCU-A-CB | 4A6V7X36A1 | Ducted Indoor Units | 4TXCC005DS3 | S8V2C100M5PDA |  |  |  | 11.7 | 17 | 8.2 |  | TRUE | FALSE | TRUE |  | 85 | 63 | 66 | FALSE | [6 empty] | R410A | USA, Canada | 9400 | 0.74 | 3.72 | 34000 | 2.91 | 3.42 | 34700 | 2.86 | 3.56 | 11660 | 0.17 | 20.1 | 37660 | 2.43 | 4.54 | 8000 | 0.53 | 4.42 | 31000 | 3.03 | 3 | 32400 | 2.7 | 3.52 | 16150 | 1.95 | 2.43 | 26400 | 3.68 | 2.1 | 26500 | 3.6 | 2.16 | 17134 | 2.8 | 1.79 |  |  |  | 20500 | 3.4 | 1.77
05/02/23 | Live | Trane U.S. Inc. | American Standard |  | Singlezone Ducted, Centrally Ducted | 212391476 |  | HRCU-A-CB | 4A6V7X48A1 | Ducted Indoor Units | 4PX*BU48BS3 | S8V2B060M4PCA |  |  |  | 11.2 | 17 | 8.2 |  | FALSE | FALSE | TRUE |  | 85 | 63 | 67 | FALSE | [6 empty] | R410A | USA, Canada | 13800 | 1 | 4.04 | 45500 | 4.06 | 3.28 | 46400 | 4.01 | 3.39 | 16500 | 0.43 | 11.25 | 50460 | 3.44 | 4.3 | 12300 | 0.81 | 4.45 | 44000 | 4.3 | 3 | 46100 | 3.76 | 3.59 | 23510 | 2.81 | 2.45 | 37400 | 4.98 | 2.2 | 37800 | 5.07 | 2.19 | 24802 | 4.02 | 1.81 |  |  |  | 29500 | 4.82 | 1.79
05/02/23 | Live | Trane U.S. Inc. | American Standard |  | Singlezone Ducted, Centrally Ducted | 212391478 |  | HRCU-A-CB | 4A6V7X48A1 | Ducted Indoor Units | 4PX*BU48BS3 | S8V2B060M4PDA |  |  |  | 11.2 | 17 | 8.2 |  | FALSE | FALSE | TRUE |  | 85 | 63 | 67 | FALSE | [6 empty] | R410A | USA, Canada | 13800 | 1 | 4.04 | 45500 | 4.06 | 3.28 | 46400 | 4.01 | 3.39 | 16500 | 0.43 | 11.25 | 50460 | 3.44 | 4.3 | 12300 | 0.81 | 4.45 | 44000 | 4.3 | 3 | 46100 | 3.76 | 3.59 | 23510 | 2.81 | 2.45 | 37400 | 4.98 | 2.2 | 37800 | 5.07 | 2.19 | 24802 | 4.02 | 1.81 |  |  |  | 29500 | 4.82 | 1.79
05/02/23 | Live | Trane U.S. Inc. | American Standard |  | Singlezone Ducted, Centrally Ducted | 212391482 |  | HRCU-A-CB | 4A6V7X48A1 | Ducted Indoor Units | 4PX*BU48BS3 | S8V2B080M4PCA |  |  |  | 11.2 | 17 | 8.2 |  | FALSE | FALSE | TRUE |  | 85 | 63 | 67 | FALSE | [6 empty] | R410A | USA, Canada | 13800 | 1 | 4.04 | 45500 | 4.06 | 3.28 | 46500 | 4.01 | 3.4 | 16500 | 0.45 | 10.75 | 50560 | 3.45 | 4.29 | 12300 | 0.81 | 4.45 | 44000 | 4.3 | 3 | 46200 | 3.78 | 3.58 | 23620 | 2.81 | 2.46 | 37400 | 4.98 | 2.2 | 37800 | 5.09 | 2.18 | 24902 | 4.02 | 1.82 |  |  |  | 29540 | 4.84 | 1.79
05/02/23 | Live | Trane U.S. Inc. | American Standard |  | Singlezone Ducted, Centrally Ducted | 212391480 |  | HRCU-A-CB | 4A6V7X48A1 | Ducted Indoor Units | 4PX*BU48BS3 | S8V2B080M4PDA |  |  |  | 11.2 | 17 | 8.2 |  | FALSE | FALSE | TRUE |  | 85 | 63 | 67 | FALSE | [6 empty] | R410A | USA, Canada | 13800 | 1 | 4.04 | 45500 | 4.06 | 3.28 | 46500 | 4.01 | 3.4 | 16500 | 0.45 | 10.75 | 50560 | 3.45 | 4.29 | 12300 | 0.81 | 4.45 | 44000 | 4.3 | 3 | 46200 | 3.78 | 3.58 | 23620 | 2.81 | 2.46 | 37400 | 4.98 | 2.2 | 37800 | 5.09 | 2.18 | 24902 | 4.02 | 1.82 |  |  |  | 29540 | 4.84 | 1.79
05/02/23 | Live | Trane U.S. Inc. | American Standard |  | Singlezone Ducted, Centrally Ducted | 212391491 |  | HRCU-A-CB | 4A6V7X48A1 | Ducted Indoor Units | 4PX*CD60BS3 | S8V2C080M5PCA |  |  |  | 11.7 | 17 | 8.2 |  | TRUE | FALSE | TRUE |  | 86 | 63 | 67 | FALSE | [6 empty] | R410A | USA, Canada | 13800 | 1 | 4.04 | 46500 | 3.97 | 3.43 | 47600 | 3.92 | 3.56 | 16500 | 0.38 | 12.73 | 51500 | 3.34 | 4.52 | 12100 | 0.8 | 4.43 | 43000 | 4.2 | 3 | 45300 | 3.8 | 3.49 | 22960 | 2.79 | 2.41 | 37000 | 4.93 | 2.2 | 37500 | 5.08 | 2.16 | 24050 | 3.96 | 1.78 |  |  |  | 28860 | 4.8 | 1.76
05/02/23 | Live | Trane U.S. Inc. | American Standard |  | Singlezone Ducted, Centrally Ducted | 212391493 |  | HRCU-A-CB | 4A6V7X48A1 | Ducted Indoor Units | 4PX*CD60BS3 | S8V2C080M5PDA |  |  |  | 11.7 | 17 | 8.2 |  | TRUE | FALSE | TRUE |  | 86 | 63 | 67 | FALSE | [6 empty] | R410A | USA, Canada | 13800 | 1 | 4.04 | 46500 | 3.97 | 3.43 | 47600 | 3.92 | 3.56 | 16500 | 0.38 | 12.73 | 51500 | 3.34 | 4.52 | 12100 | 0.8 | 4.43 | 43000 | 4.2 | 3 | 45300 | 3.8 | 3.49 | 22960 | 2.79 | 2.41 | 37000 | 4.93 | 2.2 | 37500 | 5.08 | 2.16 | 24050 | 3.96 | 1.78 |  |  |  | 28860 | 4.8 | 1.76
05/02/23 | Live | Trane U.S. Inc. | American Standard |  | Singlezone Ducted, Centrally Ducted | 212391492 |  | HRCU-A-CB | 4A6V7X48A1 | Ducted Indoor Units | 4PX*CD60BS3 | S8V2C100M5PCA |  |  |  | 11.7 | 17 | 8.2 |  | TRUE | FALSE | TRUE |  | 85 | 63 | 66 | FALSE | [6 empty] | R410A | USA, Canada | 13900 | 0.99 | 4.11 | 47000 | 4.02 | 3.43 | 47800 | 3.97 | 3.53 | 16600 | 0.38 | 12.8 | 51800 | 3.41 | 4.45 | 12100 | 0.79 | 4.49 | 43500 | 4.25 | 3 | 45200 | 3.76 | 3.52 | 22850 | 2.76 | 2.43 | 37200 | 4.96 | 2.2 | 37500 | 5.06 | 2.17 | 23950 | 3.94 | 1.78 |  |  |  | 28760 | 4.78 | 1.76
05/02/23 | Live | Trane U.S. Inc. | American Standard |  | Singlezone Ducted, Centrally Ducted | 212391494 |  | HRCU-A-CB | 4A6V7X48A1 | Ducted Indoor Units | 4PX*CD60BS3 | S8V2C100M5PDA |  |  |  | 11.7 | 17 | 8.2 |  | TRUE | FALSE | TRUE |  | 85 | 63 | 66 | FALSE | [6 empty] | R410A | USA, Canada | 13900 | 0.99 | 4.11 | 47000 | 4.02 | 3.43 | 47800 | 3.97 | 3.53 | 16600 | 0.38 | 12.8 | 51800 | 3.41 | 4.45 | 12100 | 0.79 | 4.49 | 43500 | 4.25 | 3 | 45200 | 3.76 | 3.52 | 22850 | 2.76 | 2.43 | 37200 | 4.96 | 2.2 | 37500 | 5.06 | 2.17 | 23950 | 3.94 | 1.78 |  |  |  | 28760 | 4.78 | 1.76
05/02/23 | Live | Trane U.S. Inc. | American Standard |  | Singlezone Ducted, Centrally Ducted | 212391496 |  | HRCU-A-CB | 4A6V7X48A1 | Ducted Indoor Units | 4PX*CU42BS3 | S8V2C100M5PCA |  |  |  | 11.5 | 17 | 8.2 |  | FALSE | FALSE | TRUE |  | 85 | 62 | 65 | FALSE | [6 empty] | R410A | USA, Canada | 13400 | 0.99 | 3.97 | 46000 | 4 | 3.37 | 46800 | 3.95 | 3.47 | 16100 | 0.41 | 11.51 | 50800 | 3.41 | 4.37 | 12300 | 0.82 | 4.4 | 44500 | 4.21 | 3.1 | 46500 | 3.78 | 3.61 | 23180 | 2.71 | 2.51 | 38000 | 5.06 | 2.2 | 38300 | 5.12 | 2.19 | 24356 | 4.02 | 1.78 |  |  |  | 29280 | 4.86 | 1.77
05/02/23 | Live | Trane U.S. Inc. | American Standard |  | Singlezone Ducted, Centrally Ducted | 212391502 |  | HRCU-A-CB | 4A6V7X48A1 | Ducted Indoor Units | 4PX*CU42BS3 | S8V2C100M5PDA |  |  |  | 11.5 | 17 | 8.2 |  | FALSE | FALSE | TRUE |  | 85 | 62 | 65 | FALSE | [6 empty] | R410A | USA, Canada | 13400 | 0.99 | 3.97 | 46000 | 4 | 3.37 | 46800 | 3.95 | 3.47 | 16100 | 0.41 | 11.51 | 50800 | 3.41 | 4.37 | 12300 | 0.82 | 4.4 | 44500 | 4.21 | 3.1 | 46500 | 3.78 | 3.61 | 23180 | 2.68 | 2.53 | 38000 | 5.06 | 2.2 | 38300 | 5.12 | 2.19 | 24356 | 4.02 | 1.78 |  |  |  | 29280 | 4.86 | 1.77
05/02/23 | Live | Trane U.S. Inc. | American Standard |  | Singlezone Ducted, Centrally Ducted | 212391510 |  | HRCU-A-CB | 4A6V7X48A1 | Ducted Indoor Units | 4PX*CU48BS3 | S8V2C080M5PCA |  |  |  | 11.5 | 17 | 8.2 |  | FALSE | FALSE | TRUE |  | 85 | 63 | 66 | FALSE | [6 empty] | R410A | USA, Canada | 13700 | 1 | 4.02 | 45500 | 3.96 | 3.37 | 46500 | 3.9 | 3.49 | 16400 | 0.4 | 12.02 | 50500 | 3.34 | 4.43 | 12200 | 0.82 | 4.36 | 43500 | 4.11 | 3.1 | 45800 | 3.75 | 3.58 | 23070 | 2.65 | 2.55 | 37400 | 4.98 | 2.2 | 37900 | 5.04 | 2.2 | 24250 | 3.98 | 1.79 |  |  |  | 29120 | 4.78 | 1.79
05/02/23 | Live | Trane U.S. Inc. | American Standard |  | Singlezone Ducted, Centrally Ducted | 212391506 |  | HRCU-A-CB | 4A6V7X48A1 | Ducted Indoor Units | 4PX*CU48BS3 | S8V2C080M5PDA |  |  |  | 11.5 | 17 | 8.2 |  | FALSE | FALSE | TRUE |  | 85 | 63 | 66 | FALSE | [6 empty] | R410A | USA, Canada | 13700 | 1 | 4.02 | 45500 | 3.96 | 3.37 | 46500 | 3.9 | 3.49 | 16400 | 0.4 | 12.02 | 50500 | 3.34 | 4.43 | 12200 | 0.82 | 4.36 | 43500 | 4.11 | 3.1 | 45800 | 3.75 | 3.58 | 23070 | 2.72 | 2.49 | 37400 | 4.98 | 2.2 | 37900 | 5.04 | 2.2 | 24250 | 3.98 | 1.79 |  |  |  | 29120 | 4.78 | 1.79
05/02/23 | Live | Trane U.S. Inc. | American Standard |  | Singlezone Ducted, Centrally Ducted | 212391508 |  | HRCU-A-CB | 4A6V7X48A1 | Ducted Indoor Units | 4PX*CU48BS3 | S8V2C100M5PCA |  |  |  | 11.5 | 17 | 8.2 |  | FALSE | FALSE | TRUE |  | 85 | 63 | 65 | FALSE | [6 empty] | R410A | USA, Canada | 13800 | 0.99 | 4.09 | 45500 | 3.96 | 3.37 | 46300 | 3.91 | 3.47 | 16500 | 0.4 | 12.09 | 50300 | 3.37 | 4.37 | 12200 | 0.81 | 4.41 | 44000 | 4.16 | 3.1 | 45800 | 3.7 | 3.63 | 23070 | 2.77 | 2.44 | 37600 | 5.01 | 2.2 | 37900 | 5.02 | 2.21 | 24150 | 3.94 | 1.8 |  |  |  | 29020 | 4.76 | 1.79
05/02/23 | Live | Trane U.S. Inc. | American Standard |  | Singlezone Ducted, Centrally Ducted | 212391504 |  | HRCU-A-CB | 4A6V7X48A1 | Ducted Indoor Units | 4PX*CU48BS3 | S8V2C100M5PDA |  |  |  | 11.5 | 17 | 8.2 |  | FALSE | FALSE | TRUE |  | 85 | 63 | 65 | FALSE | [6 empty] | R410A | USA, Canada | 13800 | 0.99 | 4.09 | 45500 | 3.96 | 3.37 | 46300 | 3.91 | 3.47 | 16500 | 0.4 | 12.09 | 50300 | 3.37 | 4.37 | 12200 | 0.81 | 4.41 | 44000 | 4.16 | 3.1 | 45800 | 3.7 | 3.63 | 23070 | 2.77 | 2.44 | 37600 | 5.01 | 2.2 | 37900 | 5.02 | 2.21 | 24150 | 3.94 | 1.8 |  |  |  | 29020 | 4.76 | 1.79
05/02/23 | Live | Trane U.S. Inc. | American Standard |  | Singlezone Ducted, Centrally Ducted | 212391514 |  | HRCU-A-CB | 4A6V7X48A1 | Ducted Indoor Units | 4PX*CU60BS3 | S8V2C080M5PCA |  |  |  | 11.7 | 17 | 8.2 |  | TRUE | FALSE | TRUE |  | 86 | 63 | 67 | FALSE | [6 empty] | R410A | USA, Canada | 13800 | 0.99 | 4.09 | 46500 | 3.97 | 3.43 | 47600 | 3.92 | 3.56 | 16670 | 0.38 | 12.86 | 51500 | 3.34 | 4.52 | 12100 | 0.79 | 4.49 | 43000 | 4.07 | 3.1 | 45300 | 3.67 | 3.62 | 22850 | 2.71 | 2.47 | 37000 | 4.93 | 2.2 | 37500 | 4.92 | 2.23 | 24050 | 3.86 | 1.83 |  |  |  | 28860 | 4.66 | 1.82
05/02/23 | Live | Trane U.S. Inc. | American Standard |  | Singlezone Ducted, Centrally Ducted | 212391511 |  | HRCU-A-CB | 4A6V7X48A1 | Ducted Indoor Units | 4PX*CU60BS3 | S8V2C080M5PDA |  |  |  | 11.7 | 17 | 8.2 |  | TRUE | FALSE | TRUE |  | 86 | 63 | 67 | FALSE | [6 empty] | R410A | USA, Canada | 13800 | 0.99 | 4.09 | 46500 | 3.97 | 3.43 | 47600 | 3.92 | 3.56 | 16670 | 0.38 | 12.86 | 51500 | 3.34 | 4.52 | 12100 | 0.79 | 4.49 | 43000 | 4.07 | 3.1 | 45300 | 3.67 | 3.62 | 22850 | 2.71 | 2.47 | 37000 | 4.93 | 2.2 | 37500 | 4.92 | 2.23 | 24050 | 3.86 | 1.83 |  |  |  | 28860 | 4.66 | 1.82
05/02/23 | Live | Trane U.S. Inc. | American Standard |  | Singlezone Ducted, Centrally Ducted | 212391512 |  | HRCU-A-CB | 4A6V7X48A1 | Ducted Indoor Units | 4PX*CU60BS3 | S8V2C100M5PCA |  |  |  | 11.7 | 17 | 8.2 |  | TRUE | FALSE | TRUE |  | 85 | 63 | 66 | FALSE | [6 empty] | R410A | USA, Canada | 13900 | 0.99 | 4.11 | 46500 | 3.97 | 3.43 | 47300 | 3.93 | 3.53 | 16600 | 0.38 | 12.8 | 51300 | 3.38 | 4.45 | 12000 | 0.78 | 4.51 | 43500 | 4.11 | 3.1 | 45300 | 3.63 | 3.66 | 22740 | 2.69 | 2.48 | 37200 | 4.96 | 2.2 | 37500 | 4.9 | 2.24 | 23950 | 3.82 | 1.84 |  |  |  | 28760 | 4.64 | 1.82
05/02/23 | Live | Trane U.S. Inc. | American Standard |  | Singlezone Ducted, Centrally Ducted | 212391513 |  | HRCU-A-CB | 4A6V7X48A1 | Ducted Indoor Units | 4PX*CU60BS3 | S8V2C100M5PDA |  |  |  | 11.7 | 17 | 8.2 |  | TRUE | FALSE | TRUE |  | 85 | 63 | 66 | FALSE | [6 empty] | R410A | USA, Canada | 13900 | 0.99 | 4.11 | 46500 | 3.97 | 3.43 | 47300 | 3.93 | 3.53 | 16600 | 0.38 | 12.8 | 51300 | 3.38 | 4.45 | 12000 | 0.78 | 4.51 | 43500 | 4.11 | 3.1 | 45300 | 3.63 | 3.66 | 22740 | 2.69 | 2.48 | 37200 | 4.96 | 2.2 | 37500 | 4.9 | 2.24 | 23950 | 3.82 | 1.84 |  |  |  | 28760 | 4.64 | 1.82
05/02/23 | Live | Trane U.S. Inc. | American Standard |  | Singlezone Ducted, Centrally Ducted | 212391518 |  | HRCU-A-CB | 4A6V7X48A1 | Ducted Indoor Units | 4PX*DD60BS3 | S8V2D120M5PCA |  |  |  | 11.7 | 17 | 8.2 |  | FALSE | FALSE | TRUE |  | 85 | 63 | 65 | FALSE | [6 empty] | R410A | USA, Canada | 13800 | 1.01 | 4 | 46000 | 3.93 | 3.43 | 46500 | 3.9 | 3.49 | 16600 | 0.37 | 13.15 | 50560 | 3.39 | 4.37 | 12000 | 0.77 | 4.57 | 43500 | 4.11 | 3.1 | 45100 | 3.62 | 3.65 | 22630 | 2.51 | 2.64 | 37000 | 4.93 | 2.2 | 37200 | 4.88 | 2.23 | 23744 | 3.84 | 1.81 |  |  |  | 28560 | 4.64 | 1.8
05/02/23 | Live | Trane U.S. Inc. | American Standard |  | Singlezone Ducted, Centrally Ducted | 212391516 |  | HRCU-A-CB | 4A6V7X48A1 | Ducted Indoor Units | 4PX*DD60BS3 | S8V2D120M5PDA |  |  |  | 11.7 | 17 | 8.2 |  | FALSE | FALSE | TRUE |  | 85 | 63 | 65 | FALSE | [6 empty] | R410A | USA, Canada | 13800 | 1.01 | 4 | 46000 | 3.93 | 3.43 | 46500 | 3.9 | 3.49 | 16600 | 0.37 | 13.15 | 50560 | 3.39 | 4.37 | 12000 | 0.77 | 4.57 | 43500 | 4.11 | 3.1 | 45100 | 3.62 | 3.65 | 22630 | 2.48 | 2.67 | 37000 | 4.93 | 2.2 | 37200 | 4.88 | 2.23 | 23744 | 3.84 | 1.81 |  |  |  | 28560 | 4.64 | 1.8
05/02/23 | Live | Trane U.S. Inc. | American Standard |  | Singlezone Ducted, Centrally Ducted | 212391520 |  | HRCU-A-CB | 4A6V7X48A1 | Ducted Indoor Units | 4PX*DU48BS3 | S8V2D120M5PCA |  |  |  | 11.7 | 17 | 8.2 |  | TRUE | FALSE | TRUE |  | 85 | 63 | 66 | FALSE | [6 empty] | R410A | USA, Canada | 13700 | 1.01 | 3.98 | 46000 | 3.93 | 3.43 | 46500 | 3.9 | 3.49 | 16570 | 0.39 | 12.45 | 50560 | 3.36 | 4.41 | 12200 | 0.79 | 4.53 | 44000 | 4.03 | 3.2 | 45600 | 3.6 | 3.71 | 23070 | 2.51 | 2.69 | 37600 | 5.01 | 2.2 | 37800 | 4.88 | 2.27 | 24250 | 3.88 | 1.83 |  |  |  | 29060 | 4.66 | 1.83
05/02/23 | Live | Trane U.S. Inc. | American Standard |  | Singlezone Ducted, Centrally Ducted | 212391519 |  | HRCU-A-CB | 4A6V7X48A1 | Ducted Indoor Units | 4PX*DU48BS3 | S8V2D120M5PDA |  |  |  | 11.7 | 17 | 8.2 |  | TRUE | FALSE | TRUE |  | 85 | 63 | 66 | FALSE | [6 empty] | R410A | USA, Canada | 13700 | 1.01 | 3.98 | 46000 | 3.93 | 3.43 | 46500 | 3.9 | 3.49 | 16570 | 0.39 | 12.45 | 50560 | 3.36 | 4.41 | 12200 | 0.79 | 4.53 | 44000 | 4.03 | 3.2 | 45600 | 3.6 | 3.71 | 23070 | 2.49 | 2.72 | 37600 | 5.01 | 2.2 | 37800 | 4.88 | 2.27 | 24250 | 3.88 | 1.83 |  |  |  | 29060 | 4.66 | 1.83
05/02/23 | Live | Trane U.S. Inc. | American Standard |  | Singlezone Ducted, Centrally Ducted | 212391521 |  | HRCU-A-CB | 4A6V7X48A1 | Ducted Indoor Units | 4PX*DU60BS3 | S8V2D120M5PCA |  |  |  | 12 | 17 | 8.2 |  | TRUE | FALSE | TRUE |  | 85 | 63 | 65 | FALSE | [6 empty] | R410A | USA, Canada | 13800 | 1.01 | 4 | 47000 | 3.92 | 3.51 | 47500 | 3.89 | 3.58 | 16770 | 0.37 | 13.28 | 51560 | 3.37 | 4.48 | 12000 | 0.76 | 4.63 | 43500 | 3.98 | 3.2 | 45100 | 3.53 | 3.74 | 22630 | 2.49 | 2.66 | 37000 | 4.71 | 2.3 | 37200 | 4.77 | 2.29 | 23744 | 3.76 | 1.85 |  |  |  | 28560 | 4.54 | 1.84
05/02/23 | Live | Trane U.S. Inc. | American Standard |  | Singlezone Ducted, Centrally Ducted | 212391522 |  | HRCU-A-CB | 4A6V7X48A1 | Ducted Indoor Units | 4PX*DU60BS3 | S8V2D120M5PDA |  |  |  | 12 | 17 | 8.2 |  | TRUE | FALSE | TRUE |  | 85 | 63 | 65 | FALSE | [6 empty] | R410A | USA, Canada | 13800 | 1.01 | 4 | 47000 | 3.92 | 3.51 | 47500 | 3.89 | 3.58 | 16770 | 0.37 | 13.28 | 51560 | 3.37 | 4.48 | 12000 | 0.76 | 4.63 | 43500 | 3.98 | 3.2 | 45100 | 3.53 | 3.74 | 22630 | 2.63 | 2.52 | 37000 | 4.71 | 2.3 | 37200 | 4.77 | 2.29 | 23744 | 3.76 | 1.85 |  |  |  | 28560 | 4.54 | 1.84
05/02/23 | Live | Trane U.S. Inc. | American Standard |  | Singlezone Ducted, Centrally Ducted | 212391526 |  | HRCU-A-CB | 4A6V7X48A1 | Ducted Indoor Units | 4TXCB006DS3 | S8V2B060M4PCA |  |  |  | 11.2 | 17 | 8.2 |  | FALSE | FALSE | TRUE |  | 85 | 63 | 67 | FALSE | [6 empty] | R410A | USA, Canada | 13800 | 1 | 4.04 | 45500 | 4.06 | 3.28 | 46400 | 4.01 | 3.39 | 16500 | 0.43 | 11.25 | 50460 | 3.44 | 4.3 | 12300 | 0.81 | 4.45 | 44000 | 4.3 | 3 | 46100 | 3.76 | 3.59 | 23510 | 2.81 | 2.45 | 37400 | 4.98 | 2.2 | 37800 | 5.07 | 2.19 | 24802 | 4.02 | 1.81 |  |  |  | 29500 | 4.82 | 1.79
05/02/23 | Live | Trane U.S. Inc. | American Standard |  | Singlezone Ducted, Centrally Ducted | 212391528 |  | HRCU-A-CB | 4A6V7X48A1 | Ducted Indoor Units | 4TXCB006DS3 | S8V2B060M4PDA |  |  |  | 11.2 | 17 | 8.2 |  | FALSE | FALSE | TRUE |  | 85 | 63 | 67 | FALSE | [6 empty] | R410A | USA, Canada | 13800 | 1 | 4.04 | 45500 | 4.06 | 3.28 | 46400 | 4.01 | 3.39 | 16500 | 0.43 | 11.25 | 50460 | 3.44 | 4.3 | 12300 | 0.81 | 4.45 | 44000 | 4.3 | 3 | 46100 | 3.76 | 3.59 | 23510 | 2.81 | 2.45 | 37400 | 4.98 | 2.2 | 37800 | 5.07 | 2.19 | 24802 | 4.02 | 1.81 |  |  |  | 29500 | 4.82 | 1.79
05/02/23 | Live | Trane U.S. Inc. | American Standard |  | Singlezone Ducted, Centrally Ducted | 212391530 |  | HRCU-A-CB | 4A6V7X48A1 | Ducted Indoor Units | 4TXCB006DS3 | S8V2B080M4PCA |  |  |  | 11.2 | 17 | 8.2 |  | FALSE | FALSE | TRUE |  | 85 | 63 | 67 | FALSE | [6 empty] | R410A | USA, Canada | 13800 | 1 | 4.04 | 45500 | 4.06 | 3.28 | 46500 | 4.01 | 3.4 | 16500 | 0.45 | 10.75 | 50560 | 3.45 | 4.29 | 12300 | 0.81 | 4.45 | 44000 | 4.3 | 3 | 46200 | 3.78 | 3.58 | 23620 | 2.81 | 2.46 | 37400 | 4.98 | 2.2 | 37800 | 5.09 | 2.18 | 24902 | 4.02 | 1.82 |  |  |  | 29540 | 4.84 | 1.79
05/02/23 | Live | Trane U.S. Inc. | American Standard |  | Singlezone Ducted, Centrally Ducted | 212391524 |  | HRCU-A-CB | 4A6V7X48A1 | Ducted Indoor Units | 4TXCB006DS3 | S8V2B080M4PDA |  |  |  | 11.2 | 17 | 8.2 |  | FALSE | FALSE | TRUE |  | 85 | 63 | 67 | FALSE | [6 empty] | R410A | USA, Canada | 13800 | 1 | 4.04 | 45500 | 4.06 | 3.28 | 46500 | 4.01 | 3.4 | 16500 | 0.45 | 10.75 | 50560 | 3.45 | 4.29 | 12300 | 0.81 | 4.45 | 44000 | 4.3 | 3 | 46200 | 3.78 | 3.58 | 23620 | 2.81 | 2.46 | 37400 | 4.98 | 2.2 | 37800 | 5.09 | 2.18 | 24902 | 4.02 | 1.82 |  |  |  | 29540 | 4.84 | 1.79
05/02/23 | Live | Trane U.S. Inc. | American Standard |  | Singlezone Ducted, Centrally Ducted | 212391538 |  | HRCU-A-CB | 4A6V7X48A1 | Ducted Indoor Units | 4TXCC005DS3 | S8V2C100M5PCA |  |  |  | 11 | 17 | 8.2 |  | FALSE | FALSE | TRUE |  | 87 | 65 | 66 | FALSE | [6 empty] | R410A | USA, Canada | 13000 | 1.01 | 3.77 | 44000 | 4 | 3.22 | 43700 | 4.02 | 3.19 | 15530 | 0.42 | 10.84 | 47240 | 3.45 | 4.01 | 11800 | 0.78 | 4.43 | 43000 | 4.35 | 2.9 | 44000 | 3.76 | 3.43 | 22850 | 2.74 | 2.44 | 37600 | 5.25 | 2.1 | 37000 | 5.06 | 2.14 | 24050 | 3.9 | 1.81 |  |  |  | 28700 | 4.76 | 1.77
05/02/23 | Live | Trane U.S. Inc. | American Standard |  | Singlezone Ducted, Centrally Ducted | 212391536 |  | HRCU-A-CB | 4A6V7X48A1 | Ducted Indoor Units | 4TXCC005DS3 | S8V2C100M5PDA |  |  |  | 11 | 17 | 8.2 |  | FALSE | FALSE | TRUE |  | 87 | 65 | 66 | FALSE | [6 empty] | R410A | USA, Canada | 13000 | 1.01 | 3.77 | 44000 | 4 | 3.22 | 43700 | 4.02 | 3.19 | 15530 | 0.42 | 10.84 | 47240 | 3.45 | 4.01 | 11800 | 0.78 | 4.43 | 43000 | 4.35 | 2.9 | 44000 | 3.76 | 3.43 | 22850 | 2.74 | 2.44 | 37600 | 5.25 | 2.1 | 37000 | 5.06 | 2.14 | 24050 | 3.9 | 1.81 |  |  |  | 28700 | 4.76 | 1.77
05/02/23 | Live | Trane U.S. Inc. | American Standard |  | Singlezone Ducted, Centrally Ducted | 212391545 |  | HRCU-A-CB | 4A6V7X48A1 | Ducted Indoor Units | 4TXCC007DS3 | S8V2C080M5PCA |  |  |  | 11.5 | 17 | 8.2 |  | FALSE | FALSE | TRUE |  | 85 | 63 | 66 | FALSE | [6 empty] | R410A | USA, Canada | 13700 | 1 | 4.02 | 45500 | 3.96 | 3.37 | 46500 | 3.9 | 3.49 | 16400 | 0.4 | 12.02 | 50500 | 3.34 | 4.43 | 12200 | 0.82 | 4.36 | 43500 | 4.11 | 3.1 | 45800 | 3.75 | 3.58 | 23070 | 2.78 | 2.43 | 37400 | 4.98 | 2.2 | 37900 | 5.04 | 2.2 | 24250 | 3.98 | 1.79 |  |  |  | 29120 | 4.78 | 1.79
05/02/23 | Live | Trane U.S. Inc. | American Standard |  | Singlezone Ducted, Centrally Ducted | 212391542 |  | HRCU-A-CB | 4A6V7X48A1 | Ducted Indoor Units | 4TXCC007DS3 | S8V2C080M5PDA |  |  |  | 11.5 | 17 | 8.2 |  | FALSE | FALSE | TRUE |  | 85 | 63 | 66 | FALSE | [6 empty] | R410A | USA, Canada | 13700 | 1 | 4.02 | 45500 | 3.96 | 3.37 | 46500 | 3.9 | 3.49 | 16400 | 0.4 | 12.02 | 50500 | 3.34 | 4.43 | 12200 | 0.82 | 4.36 | 43500 | 4.11 | 3.1 | 45800 | 3.75 | 3.58 | 23070 | 2.78 | 2.43 | 37400 | 4.98 | 2.2 | 37900 | 5.04 | 2.2 | 24250 | 3.98 | 1.79 |  |  |  | 29120 | 4.78 | 1.79
05/02/23 | Live | Trane U.S. Inc. | American Standard |  | Singlezone Ducted, Centrally Ducted | 212391544 |  | HRCU-A-CB | 4A6V7X48A1 | Ducted Indoor Units | 4TXCC007DS3 | S8V2C100M5PCA |  |  |  | 11.5 | 17 | 8.2 |  | FALSE | FALSE | TRUE |  | 85 | 63 | 65 | FALSE | [6 empty] | R410A | USA, Canada | 13800 | 0.99 | 4.09 | 45500 | 3.96 | 3.37 | 46300 | 3.91 | 3.47 | 16500 | 0.4 | 12.09 | 50300 | 3.37 | 4.37 | 12200 | 0.81 | 4.41 | 44000 | 4.16 | 3.1 | 45800 | 3.7 | 3.63 | 23070 | 2.77 | 2.44 | 37600 | 5.01 | 2.2 | 37900 | 5.02 | 2.21 | 24150 | 3.94 | 1.8 |  |  |  | 29020 | 4.76 | 1.79
05/02/23 | Live | Trane U.S. Inc. | American Standard |  | Singlezone Ducted, Centrally Ducted | 212391540 |  | HRCU-A-CB | 4A6V7X48A1 | Ducted Indoor Units | 4TXCC007DS3 | S8V2C100M5PDA |  |  |  | 11.5 | 17 | 8.2 |  | FALSE | FALSE | TRUE |  | 85 | 63 | 65 | FALSE | [6 empty] | R410A | USA, Canada | 13800 | 0.99 | 4.09 | 45500 | 3.96 | 3.37 | 46300 | 3.91 | 3.47 | 16500 | 0.4 | 12.09 | 50300 | 3.37 | 4.37 | 12200 | 0.81 | 4.41 | 44000 | 4.16 | 3.1 | 45800 | 3.7 | 3.63 | 23070 | 2.77 | 2.44 | 37600 | 5.01 | 2.2 | 37900 | 5.02 | 2.21 | 24150 | 3.94 | 1.8 |  |  |  | 29020 | 4.76 | 1.79
05/02/23 | Live | Trane U.S. Inc. | American Standard |  | Singlezone Ducted, Centrally Ducted | 212391548 |  | HRCU-A-CB | 4A6V7X48A1 | Ducted Indoor Units | 4TXCC009DS3 | S8V2C080M5PCA |  |  |  | 11.7 | 17 | 8.2 |  | TRUE | FALSE | TRUE |  | 86 | 63 | 67 | FALSE | [6 empty] | R410A | USA, Canada | 13800 | 0.99 | 4.09 | 46500 | 3.97 | 3.43 | 47600 | 3.92 | 3.56 | 16670 | 0.38 | 12.86 | 51500 | 3.34 | 4.52 | 12100 | 0.79 | 4.49 | 43000 | 4.07 | 3.1 | 45300 | 3.67 | 3.62 | 22850 | 2.71 | 2.47 | 37000 | 4.93 | 2.2 | 37500 | 4.92 | 2.23 | 24050 | 3.86 | 1.83 |  |  |  | 28860 | 4.66 | 1.82
05/02/23 | Live | Trane U.S. Inc. | American Standard |  | Singlezone Ducted, Centrally Ducted | 212391547 |  | HRCU-A-CB | 4A6V7X48A1 | Ducted Indoor Units | 4TXCC009DS3 | S8V2C080M5PDA |  |  |  | 11.7 | 17 | 8.2 |  | TRUE | FALSE | TRUE |  | 86 | 63 | 67 | FALSE | [6 empty] | R410A | USA, Canada | 13800 | 0.99 | 4.09 | 46500 | 3.97 | 3.43 | 47600 | 3.92 | 3.56 | 16670 | 0.38 | 12.86 | 51500 | 3.34 | 4.52 | 12100 | 0.79 | 4.49 | 43000 | 4.07 | 3.1 | 45300 | 3.67 | 3.62 | 22850 | 2.71 | 2.47 | 37000 | 4.93 | 2.2 | 37500 | 4.92 | 2.23 | 24050 | 3.86 | 1.83 |  |  |  | 28860 | 4.66 | 1.82
05/02/23 | Live | Trane U.S. Inc. | American Standard |  | Singlezone Ducted, Centrally Ducted | 212391549 |  | HRCU-A-CB | 4A6V7X48A1 | Ducted Indoor Units | 4TXCC009DS3 | S8V2C100M5PCA |  |  |  | 11.7 | 17 | 8.2 |  | TRUE | FALSE | TRUE |  | 85 | 63 | 66 | FALSE | [6 empty] | R410A | USA, Canada | 13900 | 0.99 | 4.11 | 46500 | 3.97 | 3.43 | 47300 | 3.93 | 3.53 | 16600 | 0.38 | 12.8 | 51300 | 3.38 | 4.45 | 12000 | 0.78 | 4.51 | 43500 | 4.11 | 3.1 | 45300 | 3.63 | 3.66 | 22740 | 2.69 | 2.48 | 37200 | 4.96 | 2.2 | 37500 | 4.9 | 2.24 | 23950 | 3.82 | 1.84 |  |  |  | 28760 | 4.64 | 1.82
05/02/23 | Live | Trane U.S. Inc. | American Standard |  | Singlezone Ducted, Centrally Ducted | 212391546 |  | HRCU-A-CB | 4A6V7X48A1 | Ducted Indoor Units | 4TXCC009DS3 | S8V2C100M5PDA |  |  |  | 11.7 | 17 | 8.2 |  | TRUE | FALSE | TRUE |  | 85 | 63 | 66 | FALSE | [6 empty] | R410A | USA, Canada | 13900 | 0.99 | 4.11 | 46500 | 3.97 | 3.43 | 47300 | 3.93 | 3.53 | 16600 | 0.38 | 12.8 | 51300 | 3.38 | 4.45 | 12000 | 0.78 | 4.51 | 43500 | 4.11 | 3.1 | 45300 | 3.63 | 3.66 | 22740 | 2.69 | 2.48 | 37200 | 4.96 | 2.2 | 37500 | 4.9 | 2.24 | 23950 | 3.82 | 1.84 |  |  |  | 28760 | 4.64 | 1.82
05/02/23 | Live | Trane U.S. Inc. | American Standard |  | Singlezone Ducted, Centrally Ducted | 212391550 |  | HRCU-A-CB | 4A6V7X48A1 | Ducted Indoor Units | 4TXCD008DS3 | S8V2D120M5PCA |  |  |  | 11.7 | 17 | 8.2 |  | TRUE | FALSE | TRUE |  | 85 | 63 | 66 | FALSE | [6 empty] | R410A | USA, Canada | 13700 | 1.01 | 3.98 | 46000 | 3.93 | 3.43 | 46500 | 3.9 | 3.49 | 16570 | 0.39 | 12.45 | 50560 | 3.36 | 4.41 | 12200 | 0.79 | 4.53 | 44000 | 4.03 | 3.2 | 45600 | 3.6 | 3.71 | 23070 | 2.51 | 2.69 | 37600 | 5.01 | 2.2 | 37800 | 4.88 | 2.27 | 24250 | 3.88 | 1.83 |  |  |  | 29060 | 4.66 | 1.83
05/02/23 | Live | Trane U.S. Inc. | American Standard |  | Singlezone Ducted, Centrally Ducted | 212391551 |  | HRCU-A-CB | 4A6V7X48A1 | Ducted Indoor Units | 4TXCD008DS3 | S8V2D120M5PDA |  |  |  | 11.7 | 17 | 8.2 |  | TRUE | FALSE | TRUE |  | 85 | 63 | 66 | FALSE | [6 empty] | R410A | USA, Canada | 13700 | 1.01 | 3.98 | 46000 | 3.93 | 3.43 | 46500 | 3.9 | 3.49 | 16570 | 0.39 | 12.45 | 50560 | 3.36 | 4.41 | 12200 | 0.79 | 4.53 | 44000 | 4.03 | 3.2 | 45600 | 3.6 | 3.71 | 23070 | 2.58 | 2.62 | 37600 | 5.01 | 2.2 | 37800 | 4.88 | 2.27 | 24250 | 3.88 | 1.83 |  |  |  | 29060 | 4.66 | 1.83
05/02/23 | Live | Trane U.S. Inc. | American Standard |  | Singlezone Ducted, Centrally Ducted | 212391553 |  | HRCU-A-CB | 4A6V7X48A1 | Ducted Indoor Units | 4TXCD010DS3 | S8V2D120M5PCA |  |  |  | 12 | 17 | 8.2 |  | TRUE | FALSE | TRUE |  | 85 | 63 | 65 | FALSE | [6 empty] | R410A | USA, Canada | 13800 | 1.01 | 4 | 47000 | 3.92 | 3.51 | 47500 | 3.89 | 3.58 | 16770 | 0.37 | 13.28 | 51560 | 3.37 | 4.48 | 12000 | 0.76 | 4.63 | 43500 | 3.98 | 3.2 | 45100 | 3.53 | 3.74 | 22630 | 2.6 | 2.55 | 37000 | 4.71 | 2.3 | 37200 | 4.77 | 2.29 | 23744 | 3.76 | 1.85 |  |  |  | 28560 | 4.54 | 1.84
05/02/23 | Live | Trane U.S. Inc. | American Standard |  | Singlezone Ducted, Centrally Ducted | 212391552 |  | HRCU-A-CB | 4A6V7X48A1 | Ducted Indoor Units | 4TXCD010DS3 | S8V2D120M5PDA |  |  |  | 12 | 17 | 8.2 |  | TRUE | FALSE | TRUE |  | 85 | 63 | 65 | FALSE | [6 empty] | R410A | USA, Canada | 13800 | 1.01 | 4 | 47000 | 3.92 | 3.51 | 47500 | 3.89 | 3.58 | 16770 | 0.37 | 13.28 | 51560 | 3.37 | 4.48 | 12000 | 0.76 | 4.63 | 43500 | 3.98 | 3.2 | 45100 | 3.53 | 3.74 | 22630 | 2.42 | 2.74 | 37000 | 4.71 | 2.3 | 37200 | 4.77 | 2.29 | 23744 | 3.76 | 1.85 |  |  |  | 28560 | 4.54 | 1.84
05/02/23 | Live | Trane U.S. Inc. | American Standard |  | Singlezone Ducted, Centrally Ducted | 212391571 |  | HRCU-A-CB | 4A6V7X60A1 | Ducted Indoor Units | 4PX*DU60BS3 | S8V2D120M5PCA |  |  |  | 11.7 | 17 | 8.2 |  | TRUE | TRUE | TRUE |  | 95 | 73 | 77 | FALSE | [6 empty] | R410A | USA, Canada | 18600 | 1.3 | 4.19 | 54000 | 4.62 | 3.43 | 55200 | 4.55 | 3.56 | 21300 | 0.65 | 9.6 | 60240 | 3.87 | 4.56 | 18800 | 1.23 | 4.48 | 52000 | 6.1 | 2.5 | 55100 | 4.71 | 3.43 | 33400 | 3.7 | 2.65 | 49500 | 7.25 | 2 | 50700 | 7.41 | 2.01 | 34554 | 5.22 | 1.94 |  |  |  | 40380 | 6.72 | 1.76
05/02/23 | Live | Trane U.S. Inc. | American Standard |  | Singlezone Ducted, Centrally Ducted | 212391572 |  | HRCU-A-CB | 4A6V7X60A1 | Ducted Indoor Units | 4PX*DU60BS3 | S8V2D120M5PDA |  |  |  | 11.7 | 17 | 8.2 |  | TRUE | TRUE | TRUE |  | 95 | 73 | 77 | FALSE | [6 empty] | R410A | USA, Canada | 18600 | 1.3 | 4.19 | 54000 | 4.62 | 3.43 | 55200 | 4.55 | 3.56 | 21300 | 0.65 | 9.6 | 60240 | 3.87 | 4.56 | 18800 | 1.23 | 4.48 | 52000 | 6.1 | 2.5 | 55100 | 4.71 | 3.43 | 33400 | 3.7 | 2.65 | 49500 | 7.25 | 2 | 50700 | 7.41 | 2.01 | 34554 | 5.22 | 1.94 |  |  |  | 40380 | 6.72 | 1.76
05/02/23 | Live | Trane U.S. Inc. | American Standard |  | Singlezone Ducted, Centrally Ducted | 212391575 |  | HRCU-A-CB | 4A6V7X60A1 | Ducted Indoor Units | 4TXCD010DS3 | S8V2D120M5PCA |  |  |  | 11.7 | 17 | 8.2 |  | TRUE | TRUE | TRUE |  | 95 | 73 | 77 | FALSE | [6 empty] | R410A | USA, Canada | 18600 | 1.3 | 4.19 | 54000 | 4.62 | 3.43 | 55200 | 4.55 | 3.56 | 21300 | 0.65 | 9.6 | 60240 | 3.87 | 4.56 | 18800 | 1.23 | 4.48 | 52000 | 6.1 | 2.5 | 55100 | 4.71 | 3.43 | 33400 | 3.7 | 2.65 | 49500 | 7.25 | 2 | 50700 | 7.41 | 2.01 | 34554 | 5.22 | 1.94 |  |  |  | 40380 | 6.72 | 1.76
05/02/23 | Live | Trane U.S. Inc. | American Standard |  | Singlezone Ducted, Centrally Ducted | 212391576 |  | HRCU-A-CB | 4A6V7X60A1 | Ducted Indoor Units | 4TXCD010DS3 | S8V2D120M5PDA |  |  |  | 11.7 | 17 | 8.2 |  | TRUE | TRUE | TRUE |  | 95 | 73 | 77 | FALSE | [6 empty] | R410A | USA, Canada | 18600 | 1.3 | 4.19 | 54000 | 4.62 | 3.43 | 55200 | 4.55 | 3.56 | 21300 | 0.65 | 9.6 | 60240 | 3.87 | 4.56 | 18800 | 1.23 | 4.48 | 52000 | 6.1 | 2.5 | 55100 | 4.71 | 3.43 | 33400 | 3.7 | 2.65 | 49500 | 7.25 | 2 | 50700 | 7.41 | 2.01 | 34554 | 5.22 | 1.94 |  |  |  | 40380 | 6.72 | 1.76
03/14/23 | Live | Mitsubishi Electric | AMERICAN STANDARD / MITSUBISHI ELECTRIC |  | Multizone All Non-Ducted | 209424925 |  | HMSR-A-CB-O | NTXMMX20A122C* | Non-Ducted Indoor Units | [5 empty] | 12.7 | 20 | 12 |  | TRUE | FALSE | FALSE |  | 61 | 43 | 50 | TRUE |  | 120.0 |  | Can be integrated multiple ways including with use of WIFI Kumo Station, Third party thermostat interface, IFTTT, or CN24 Aux Heat relay. | USNAP, M-NET and Third Party Thermostat, & PAC-715AD Interfaces all provide utility DR functionality options for this system. | Built-in system diagnosics verify that operating conditions are within factory parameters and provide codes for any errors or invalid configurations. Units provide LED, light, and electronic code signals and means of determining error source per service manual. | R410A | USA, Canada | 5700 | 0.53 | 3.15 | 18000 | 18 | 0.29 | 20000 | 2.25 | 2.61 | 10000 | 0.5 | 5.86 | 20000 | 1.21 | 4.84 | 7400 | 0.67 | 3.24 | 22000 | 1.64 | 3.93 | 25500 | 2.46 | 3.04 | 11000 | 1.2 | 2.69 | 13500 | 1.36 | 2.91 | 15500 | 1.75 | 2.6 | 10000 | 1.21 | 2.42 |  |  |  | 11100 | 1.6 | 2.03
03/14/23 | Live | Mitsubishi Electric | AMERICAN STANDARD / MITSUBISHI ELECTRIC |  | Multizone All Non-Ducted | 209319655 |  | HMSR-A-CB-O | NTXMMX24A132C* | Non-Ducted Indoor Units | [5 empty] | 13.6 | 20 | 10 |  | FALSE | FALSE | FALSE |  | 57 | 64 | 79 | TRUE |  | 80.0 |  | Can be integrated multiple ways including with use of WIFI Kumo Station, Third party thermostat interface, IFTTT, or CN24 Aux Heat relay. | USNAP, M-NET and Third Party Thermostat, & PAC-715AD Interfaces all provide utility DR functionality options for this system. | Built-in system diagnosics verify that operating conditions are within factory parameters and provide codes for any errors or invalid configurations. Units provide LED, light, and electronic code signals and means of determining error source per service manual. | R410A | USA, Canada | 11600 | 0.68 | 5 | 22000 | 22 | 0.29 | 22000 | 1.62 | 3.98 | 16100 | 0.68 | 6.94 | 31600 | 2.47 | 3.75 | 18100 | 1.04 | 5.1 | 25000 | 1.75 | 4.19 | 30600 | 3 | 2.99 | 14300 | 1.39 | 3.02 | 14300 | 1.39 | 3.02 | 19600 | 2.86 | 2.01 | 17200 | 1.99 | 2.53 |  |  |  | 19800 | 3.1 | 1.87
03/14/23 | Live | Mitsubishi Electric | AMERICAN STANDARD / MITSUBISHI ELECTRIC |  | Multizone All Non-Ducted | 209319657 |  | HMSR-A-CB-O | NTXMMX30A132C* | Non-Ducted Indoor Units | [5 empty] | 10.6 | 19 | 10 |  | FALSE | FALSE | TRUE |  | 65 | 55 | 69 | TRUE |  | 80.0 |  | Can be integrated multiple ways including with use of WIFI Kumo Station, Third party thermostat interface, IFTTT, or CN24 Aux Heat relay. | USNAP, M-NET and Third Party Thermostat, & PAC-715AD Interfaces all provide utility DR functionality options for this system. | Built-in system diagnosics verify that operating conditions are within factory parameters and provide codes for any errors or invalid configurations. Units provide LED, light, and electronic code signals and means of determining error source per service manual. | R410A | USA, Canada | 11600 | 0.68 | 5 | 28400 | 28.4 | 0.29 | 28400 | 2.68 | 3.11 | 16100 | 0.68 | 6.94 | 32200 | 2.47 | 3.82 | 18100 | 1.04 | 5.1 | 28600 | 2.15 | 3.9 | 36000 | 3.3 | 3.2 | 15700 | 1.41 | 3.26 | 18600 | 1.82 | 3 | 21000 | 2.86 | 2.15 | 17200 | 1.99 | 2.53 |  |  |  | 19800 | 3.1 | 1.87
03/14/23 | Live | Mitsubishi Electric | AMERICAN STANDARD / MITSUBISHI ELECTRIC |  | Multizone All Non-Ducted | 209319660 |  | HMSR-A-CB-O | NTXMMX36A142C* | Non-Ducted Indoor Units | [5 empty] | 9.4 | 19.2 | 9.8 |  | FALSE | FALSE | TRUE |  | 62 | 55 | 66 | TRUE |  | 80.0 |  | Can be integrated multiple ways including with use of WIFI Kumo Station, Third party thermostat interface, IFTTT, or CN24 Aux Heat relay. | USNAP, M-NET and Third Party Thermostat, & PAC-715AD Interfaces all provide utility DR functionality options for this system. | Built-in system diagnosics verify that operating conditions are within factory parameters and provide codes for any errors or invalid configurations. Units provide LED, light, and electronic code signals and means of determining error source per service manual. | R410A | USA, Canada | 11700 | 0.73 | 4.7 | 35400 | 35.4 | 0.29 | 36400 | 3.96 | 2.69 | 16400 | 0.7 | 6.87 | 35000 | 2.76 | 3.72 | 18300 | 1.09 | 4.92 | 36000 | 3.02 | 3.49 | 43000 | 4.02 | 3.13 | 16700 | 1.52 | 3.22 | 22400 | 2.27 | 2.89 | 26600 | 3.44 | 2.27 | 20200 | 2.16 | 2.74 |  |  |  | 24000 | 3.32 | 2.12
03/14/23 | Live | Mitsubishi Electric | AMERICAN STANDARD / MITSUBISHI ELECTRIC |  | Multizone All Non-Ducted | 209424908 |  | HMSR-A-CB-O | NTXMPH20A122C* | Non-Ducted Indoor Units | [5 empty] | 13.5 | 17 | 10 |  | FALSE | FALSE | FALSE |  | 62 | 86 | 100 | TRUE |  | 120.0 | A. Heat mode is selected B. The ambient temperature thermistor reads 32F or less for 5 minutes continuously C. The defrost thermistor reads 30.2F or less for 5 minutes D. Outdoor fan motor is turned on | Can be integrated multiple ways including with use of WIFI Kumo Station, Third party thermostat interface, IFTTT, or CN24 Aux Heat relay. | USNAP, M-NET and Third Party Thermostat, & PAC-715AD Interfaces all provide utility DR functionality options for this system. | Built-in system diagnosics verify that operating conditions are within factory parameters and provide codes for any errors or invalid configurations. Units provide LED, light, and electronic code signals and means of determining error source per service manual. | R410A | USA, Canada | 12600 | 0.53 | 6.97 | 18000 | 18 | 0.29 | 20000 | 2.68 | 2.19 | 16000 | 0.91 | 5.15 | 20400 | 1.28 | 4.67 | 11400 | 0.85 | 3.93 | 22000 | 1.48 | 4.36 | 25500 | 3.65 | 2.05 | 13000 | 1.32 | 2.89 | 13700 | 1.45 | 2.77 | 22000 | 3.07 | 2.1 | 14000 | 1.62 | 2.53 |  |  |  | 22000 | 3.41 | 1.89
03/14/23 | Live | Mitsubishi Electric | AMERICAN STANDARD / MITSUBISHI ELECTRIC |  | Multizone All Non-Ducted | 209424912 |  | HMSR-A-CB-O | NTXMPH24A132C* | Non-Ducted Indoor Units | [5 empty] | 13.5 | 19 | 10 |  | FALSE | FALSE | FALSE |  | 56 | 81 | 100 | TRUE |  | 120.0 | A. Heat mode is selected B. The ambient temperature thermistor reads 32F or less for 5 minutes continuously C. The defrost thermistor reads 30.2F or less for 5 minutes D. Outdoor fan motor is turned on | Can be integrated multiple ways including with use of WIFI Kumo Station, Third party thermostat interface, IFTTT, or CN24 Aux Heat relay. | USNAP, M-NET and Third Party Thermostat, & PAC-715AD Interfaces all provide utility DR functionality options for this system. | Built-in system diagnosics verify that operating conditions are within factory parameters and provide codes for any errors or invalid configurations. Units provide LED, light, and electronic code signals and means of determining error source per service manual. | R410A | USA, Canada | 12600 | 0.53 | 6.97 | 22000 | 22 | 0.29 | 23600 | 3.77 | 1.83 | 17000 | 1.1 | 4.53 | 25900 | 2.43 | 3.12 | 11400 | 0.85 | 3.93 | 25000 | 1.73 | 4.24 | 30600 | 4.54 | 1.98 | 13600 | 1.41 | 2.83 | 14000 | 1.62 | 2.53 | 25000 | 3.56 | 2.06 | 13600 | 1.8 | 2.21 |  |  |  | 25000 | 3.76 | 1.95
03/14/23 | Live | Mitsubishi Electric | AMERICAN STANDARD / MITSUBISHI ELECTRIC |  | Multizone All Non-Ducted | 209424916 |  | HMSR-A-CB-O | NTXMPH30A132C* | Non-Ducted Indoor Units | [5 empty] | 12.5 | 18 | 10 |  | FALSE | FALSE | FALSE |  | 62 | 79 | 100 | TRUE |  | 120.0 | A. Heat mode is selected B. The ambient temperature thermistor reads 32F or less for 5 minutes continuously C. The defrost thermistor reads 30.2F or less for 5 minutes D. Outdoor fan motor is turned on | Can be integrated multiple ways including with use of WIFI Kumo Station, Third party thermostat interface, IFTTT, or CN24 Aux Heat relay. | USNAP, M-NET and Third Party Thermostat, & PAC-715AD Interfaces all provide utility DR functionality options for this system. | Built-in system diagnosics verify that operating conditions are within factory parameters and provide codes for any errors or invalid configurations. Units provide LED, light, and electronic code signals and means of determining error source per service manual. | R410A | USA, Canada | 12600 | 0.53 | 6.97 | 28400 | 28.4 | 0.29 | 23600 | 3.77 | 1.83 | 17000 | 1.1 | 4.53 | 31600 | 2.43 | 3.81 | 11400 | 0.85 | 3.93 | 28600 | 2.1 | 3.99 | 36000 | 4.54 | 2.32 | 13600 | 1.41 | 2.83 | 18000 | 1.99 | 2.65 | 28600 | 4.19 | 2 | 13600 | 1.8 | 2.21 |  |  |  | 28600 | 4.29 | 1.95
02/02/22 | Live | Mitsubishi Electric Trane | AMERICAN STANDARD / MITSUBISHI ELECTRIC | M-Series | Singlezone Ducted, Centrally Ducted | 202392240 |  | HRCU-A-CB | NAXSKS18A112AA | Mini-Splits | NAXAMT18A112AA |  | 13.2 | 18 | 12.6 |  |  |  |  | FALSE | FALSE | FALSE |  | 64 | 46 | 56 | TRUE | N/A | [6 empty] | USA | 6200 | 0.34 | 5.34 | 18000 | 1.36 | 3.88 | 18000 | 1.36 | 3.88 | 6900 | 0.28 | 7.22 | 19000 | 1.15 | 4.84 | 8300 | 0.45 | 5.41 | 21600 | 1.6 | 3.96 | 26000 | 2.16 | 3.53 | 5000 | 0.33 | 4.44 | 14000 | 1.46 | 2.81 | 14000 | 1.46 | 2.81 | 3900 | 0.26 | 4.4 |  |  |  | 12200 | 1.24 | 2.88
02/02/22 | Live | Mitsubishi Electric Trane | AMERICAN STANDARD / MITSUBISHI ELECTRIC | M-Series | Singlezone Ducted, Compact Ducted | 202392216 |  | HRCU-A-CB | NAXSKS12A112AA | Mini-Splits | PEAD-A12AA |  | 12.9 | 20.5 | 13 |  |  |  |  | FALSE | FALSE | FALSE |  | 66 | 46 | 67 | TRUE | N/A | [6 empty] | USA | 5500 | 0.32 | 5.04 | 12000 | 1.15 | 3.06 | 15000 | 1.15 | 3.82 | 5600 | 0.26 | 6.31 | 16400 | 0.98 | 4.9 | 4900 | 0.28 | 5.13 | 15000 | 1.35 | 3.26 | 21500 | 1.75 | 3.6 | 2900 | 0.21 | 4.05 | 9900 | 1.35 | 2.15 | 11300 | 1.35 | 2.45 | 2300 | 0.17 | 3.97 |  |  |  | 10100 | 1.01 | 2.93
02/02/22 | Live | Mitsubishi Electric Trane | AMERICAN STANDARD / MITSUBISHI ELECTRIC | M-Series | Singlezone Ducted, Compact Ducted | 202392212 |  | HRCU-A-CB | NAXSKS09A112AA | Mini-Splits | PEAD-A09AA7 |  | 12.5 | 19.7 | 12.6 |  |  |  |  | FALSE | FALSE | FALSE |  | 63 | 46 | 50 | TRUE | N/A | [6 empty] | USA | 4300 | 0.24 | 5.25 | 9000 | 0.72 | 3.66 | 9000 | 0.72 | 3.66 | 4800 | 0.2 | 7.03 | 9500 | 0.61 | 4.56 | 3960 | 0.22 | 5.28 | 12000 | 0.9 | 3.91 | 13000 | 1.06 | 3.59 | 2400 | 0.16 | 4.4 | 7600 | 0.88 | 2.53 | 7600 | 0.88 | 2.53 | 1800 | 0.13 | 4.06 |  |  |  | 6100 | 0.61 | 2.93
02/02/22 | Live | Mitsubishi Electric Trane | AMERICAN STANDARD / MITSUBISHI ELECTRIC | M-Series | Singlezone Ducted, Compact Ducted | 202392224 |  | HRCU-A-CB | NAXSKS12A112AA | Mini-Splits | NAXAMT12A112AA |  | 12.7 | 18 | 12.1 |  |  |  |  | FALSE | FALSE | FALSE |  | 66 | 46 | 52 | TRUE | N/A | [6 empty] | USA | 4300 | 0.26 | 4.85 | 12000 | 0.94 | 3.74 | 12000 | 0.94 | 3.74 | 4800 | 0.2 | 7.03 | 13100 | 0.86 | 4.46 | 4700 | 0.27 | 5.1 | 15000 | 1.21 | 3.63 | 16700 | 1.44 | 3.4 | 2800 | 0.2 | 4.1 | 9900 | 1.12 | 2.59 | 9900 | 1.12 | 2.59 | 2200 | 0.16 | 4.03 |  |  |  | 7800 | 0.83 | 2.75
02/02/22 | Live | Mitsubishi Electric Trane | AMERICAN STANDARD / MITSUBISHI ELECTRIC | M-Series | Singlezone Ducted, Compact Ducted | 202392228 |  | HRCU-A-CB | NAXSKS15A112AA | Mini-Splits | PEAD-A15AA |  | 13 | 19.2 | 11.6 |  |  |  |  | FALSE | FALSE | FALSE |  | 62 | 46 | 66 | TRUE | N/A | [6 empty] | USA | 6200 | 0.34 | 5.34 | 18000 | 1.27 | 4.15 | 18000 | 1.27 | 4.15 | 6800 | 0.27 | 7.38 | 18400 | 1.09 | 4.95 | 8120 | 0.43 | 5.53 | 18000 | 1.6 | 3.3 | 25600 | 2.14 | 3.51 | 4900 | 0.31 | 4.63 | 11300 | 1.44 | 2.3 | 14000 | 1.44 | 2.85 | 3800 | 0.25 | 4.45 |  |  |  | 12000 | 1.23 | 2.86
02/02/22 | Live | Mitsubishi Electric Trane | AMERICAN STANDARD / MITSUBISHI ELECTRIC | M-Series H2i | Singlezone Non-Ducted, Floor Placement | 202373676 |  | HRCU-A-CB-O | NAXSPF09A112AA |  | NAXFKS09A112AA |  | 15.8 | 28.2 | 13 |  |  |  |  | FALSE | FALSE | FALSE |  | 68 | 57 | 100 | TRUE | Integrated | 130W @ 230 V | A.) Heat mode is selected. B.) The ambient temperature thermistor reads 32F or less for 5 minutes continuously. C.) The defrost thermistor reads 30.2F or less for 5 minutes. D.) Outdoor fan motor is turned ON. |  |  |  |  | USA | 2490 | 0.19 | 3.84 | 9000 | 0.52 | 5.07 | 15450 | 1.13 | 4.01 | 2490 | 0.19 | 3.84 | 15450 | 1.13 | 4.01 | 2900 | 0.27 | 3.15 | 11000 | 0.75 | 4.3 | 19000 | 2.37 | 2.35 | 1650 | 0.2 | 2.42 | 7500 | 0.8 | 2.75 | 13400 | 1.86 | 2.11 | 1150 | 0.15 | 2.25 |  |  |  | 11000 | 1.6 | 2.01
02/02/22 | Live | Mitsubishi Electric Trane | AMERICAN STANDARD / MITSUBISHI ELECTRIC | M-Series | Multizone Mix of Ducted and Non-Ducted | 202392013 |  | HRCU-A-CB | NAXMMX48A182AA | Mixed Ducted and Non-Ducted Indoor Units |  |  | 10.75 | 16.8 | 10.75 |  |  |  |  | FALSE | FALSE | FALSE |  | 62 | 60 | 60 | TRUE | N/A | [6 empty] | USA, Canada | 16000 | 1.09 | 4.3 | 48000 | 4.52 | 3.11 | 48000 | 4.52 | 3.11 | 17000 | 0.96 | 5.19 | 48000 | 2.88 | 4.88 | 22500 | 1.65 | 4 | 54000 | 4.6 | 3.44 | 54000 | 4.6 | 3.44 | 11628 | 0.92 | 3.7 | 34000 | 4.07 | 2.45 | 36600 | 5.97 | 1.8 | 8025 | 0.74 | 3.18 |  |  |  | 32400 | 5.24 | 1.81
02/02/22 | Live | Mitsubishi Electric Trane | AMERICAN STANDARD / MITSUBISHI ELECTRIC | M-Series | Singlezone Non-Ducted, Ceiling Placement | 202392230 |  | HRCU-A-CB-O | NAXSKS15A112AA | Mini-Splits | NAXCKS15A112AA |  | 12.2 | 19.8 | 11.2 |  |  |  |  | FALSE | FALSE | FALSE |  | 66 | 46 | 49 | TRUE | N/A | [6 empty] | USA | 5100 | 0.27 | 5.54 | 14100 | 1.15 | 3.59 | 14100 | 1.15 | 3.59 | 5200 | 0.22 | 6.93 | 15100 | 0.98 | 4.52 | 5100 | 0.28 | 5.34 | 18000 | 1.73 | 3.05 | 19100 | 1.98 | 2.83 | 3100 | 0.21 | 4.33 | 11900 | 1.29 | 2.7 | 11900 | 1.29 | 2.7 | 2300 | 0.17 | 3.97 |  |  |  | 8900 | 1.14 | 2.29
02/02/22 | Live | Mitsubishi Electric Trane | AMERICAN STANDARD / MITSUBISHI ELECTRIC | M-Series | Multizone All Non-Ducted | 202373706 |  | HRCU-A-CB-O | NAXMMX48A182AA | Non-Ducted Indoor Units |  |  | 12 | 18.9 | 11.4 |  |  |  |  | FALSE | FALSE | FALSE |  | 61 | 60 | 60 | TRUE | N/A | [6 empty] | USA | 16000 | 1.3 | 3.61 | 48000 | 4 | 3.52 | 48000 | 4 | 3.52 | 17000 | 1.1 | 4.53 | 48000 | 3.5 | 4.02 | 22500 | 1.4 | 4.71 | 54000 | 4.22 | 3.75 | 54000 | 4.22 | 3.75 | 11628 | 0.92 | 3.7 | 33000 | 3.72 | 2.6 | 36600 | 5.61 | 1.91 | 8025 | 0.74 | 3.18 |  |  |  | 32400 | 5.18 | 1.83
02/02/22 | Live | Mitsubishi Electric Trane | AMERICAN STANDARD / MITSUBISHI ELECTRIC | M-Series | Singlezone Non-Ducted, Wall Placement | 202373700 |  | HRCU-A-CB-O | NAXSMT18A112AA | Mini-Splits | NAXWMT18A112AA |  | 10.5 | 18 | 10 |  |  |  |  | FALSE | FALSE | FALSE |  | 63 | 61 | 71 | TRUE | N/A | [6 empty] | USA | 5800 | 0.31 | 5.48 | 17200 | 1.64 | 3.07 | 18000 | 2.03 | 2.6 | 6404 | 0.31 | 6.05 | 19872 | 1.86 | 3.13 | 5400 | 0.29 | 5.46 | 18000 | 1.59 | 3.32 | 20900 | 2.21 | 2.77 | 3720 | 0.46 | 2.37 | 11500 | 1.3 | 2.59 | 15000 | 1.91 | 2.3 | 3210 | 0.44 | 2.14 |  |  |  | 12780 | 1.77 | 2.12
02/02/22 | Live | Mitsubishi Electric Trane | AMERICAN STANDARD / MITSUBISHI ELECTRIC | M-Series | Singlezone Non-Ducted, Wall Placement | 202373697 |  | HRCU-A-CB-O | NAXSMT09A112AA | Mini-Splits | NAXWMT09A112AA |  | 12 | 18 | 10 |  |  |  |  | FALSE | FALSE | FALSE |  | 61 | 50 | 54 | TRUE | N/A | [6 empty] | USA, Canada | 3800 | 0.24 | 4.64 | 9000 | 0.75 | 3.52 | 10000 | 0.85 | 3.45 | 4196 | 0.21 | 5.86 | 11040 | 0.77 | 4.2 | 4500 | 0.24 | 5.5 | 10900 | 0.9 | 3.55 | 11800 | 1 | 3.46 | 2710 | 0.25 | 3.18 | 6700 | 0.78 | 2.52 | 7200 | 1.82 | 1.16 | 2150 | 0.23 | 2.74 |  |  |  | 5990 | 0.57 | 3.08
02/02/22 | Live | Mitsubishi Electric Trane | AMERICAN STANDARD / MITSUBISHI ELECTRIC | M-Series | Singlezone Non-Ducted, Wall Placement | 202373699 |  | HRCU-A-CB-O | NAXSMT15A112AA | Mini-Splits | NAXWMT15A112AA |  | 12 | 18 | 10 |  |  |  |  | FALSE | FALSE | FALSE |  | 63 | 66 | 68 | TRUE | N/A | [6 empty] | USA | 3100 | 0.19 | 4.78 | 14000 | 1.17 | 3.51 | 16000 | 1.96 | 2.39 | 3428 | 0.2 | 5.02 | 17664 | 1.8 | 2.88 | 4800 | 0.19 | 7.4 | 18000 | 1.6 | 3.3 | 18500 | 1.98 | 2.74 | 2030 | 0.27 | 2.2 | 11500 | 1.32 | 2.55 | 14000 | 1.82 | 2.25 | 1780 | 0.25 | 2.09 |  |  |  | 12240 | 1.69 | 2.12
02/02/22 | Live | Mitsubishi Electric Trane | AMERICAN STANDARD / MITSUBISHI ELECTRIC | M-Series | Multizone Mix of Ducted and Non-Ducted | 202366324 |  | HRCU-A-CB | NAXMMX30A132AA | Mixed Ducted and Non-Ducted Indoor Units |  |  | 10.1 | 17.6 | 10.1 |  |  |  |  | FALSE | FALSE | FALSE |  | 55 | 43 | 54 | TRUE | N/A | [6 empty] | USA, Canada | 9500 | 0.76 | 3.66 | 27900 | 2.76 | 2.96 | 27900 | 3.32 | 2.46 | 11695 | 0.57 | 6.01 | 27900 | 3.32 | 2.46 | 15500 | 1.1 | 4.13 | 28100 | 2.18 | 3.78 | 35500 | 3.3 | 3.15 | 12800 | 1.5 | 2.5 | 15550 | 1.79 | 2.55 | 21000 | 2.78 | 2.21 | 15000 | 2.35 | 1.87 |  |  |  | 15450 | 2.2 | 2.06
02/02/22 | Live | Mitsubishi Electric Trane | AMERICAN STANDARD / MITSUBISHI ELECTRIC | M-Series H2i | Multizone All Ducted | 202373672 |  | HMSV-A-CB | NAXMPH42A152AA | Ducted Indoor Units |  |  | 10.8 | 15 | 10.1 |  |  |  |  | FALSE | FALSE | FALSE |  | 76 | 100 | 100 | TRUE | N/A | [6 empty] | USA | 15500 | 1.4 | 3.24 | 42000 | 3.89 | 3.16 | 42000 | 3.89 | 3.16 | 17000 | 1.3 | 3.83 | 42000 | 3.5 | 3.52 | 24000 | 1.59 | 4.42 | 48000 | 4.35 | 3.23 | 48000 | 4.35 | 3.23 | 10336 | 0.74 | 4.09 | 36600 | 4.29 | 2.5 | 48000 | 6.79 | 2.07 | 7133 | 0.6 | 3.48 |  |  |  | 48000 | 7.11 | 1.98
02/02/22 | Live | Mitsubishi Electric Trane | AMERICAN STANDARD / MITSUBISHI ELECTRIC | M-Series | Multizone Mix of Ducted and Non-Ducted | 202366325 |  | HRCU-A-CB | NAXMMX36A142AA | Mixed Ducted and Non-Ducted Indoor Units |  |  | 9.05 | 17.6 | 10.4 |  |  |  |  | FALSE | FALSE | FALSE |  | 60 | 43 | 51 | TRUE | N/A | [6 empty] | USA, Canada | 9500 | 0.76 | 3.66 | 34900 | 3.85 | 2.66 | 35400 | 3.98 | 2.61 | 13000 | 0.57 | 6.68 | 35400 | 3.98 | 2.61 | 15500 | 1.1 | 4.13 | 35200 | 3.06 | 3.37 | 42200 | 4.18 | 2.96 | 14100 | 1.6 | 2.58 | 21200 | 2.26 | 2.75 | 26600 | 3.49 | 2.23 | 17300 | 2.45 | 2.07 |  |  |  | 18300 | 2.95 | 1.82
02/02/22 | Live | Mitsubishi Electric Trane | AMERICAN STANDARD / MITSUBISHI ELECTRIC | M-Series | Multizone All Ducted | 202354888 |  | HRCU-A-CB | NAXMMX30A132AA | Ducted Indoor Units |  |  | 9.6 | 16.2 | 9.6 |  |  |  |  | FALSE | FALSE | FALSE |  | 54 | 52 | 65 | TRUE | N/A | [6 empty] | USA | 9500 | 0.76 | 3.66 | 27400 | 2.84 | 2.83 | 27400 | 3.97 | 2.02 | 10990 | 0.6 | 5.37 | 27400 | 3.97 | 2.02 | 15500 | 1.1 | 4.13 | 27600 | 2.22 | 3.64 | 35000 | 3.3 | 3.11 | 12500 | 1.4 | 2.62 | 15100 | 1.82 | 2.43 | 21000 | 2.82 | 2.18 | 13400 | 2.3 | 1.71 |  |  |  | 18200 | 2.2 | 2.42
02/02/22 | Live | Mitsubishi Electric Trane | AMERICAN STANDARD / MITSUBISHI ELECTRIC | M-Series H2i | Multizone All Ducted | 202354892 |  | HRCU-A-CB | NAXMPH24A132AA | Ducted Indoor Units |  |  | 10 | 15.5 | 9 |  |  |  |  | FALSE | FALSE | FALSE |  | 56 | 100 | 100 | TRUE | N/A | [6 empty] | USA | 12600 | 0.53 | 6.97 | 23600 | 2.36 | 2.93 | 23600 | 4.79 | 1.44 | 12660 | 0.74 | 5.01 | 23600 | 4.79 | 1.44 | 11400 | 0.85 | 3.93 | 24600 | 1.87 | 3.86 | 24600 | 3.6 | 2 | 13100 | 1.6 | 2.4 | 14000 | 1.6 | 2.56 | 24600 | 3.8 | 1.9 | 16600 | 2.4 | 2.03 |  |  |  | 24600 | 4.11 | 1.75
02/02/22 | Live | Mitsubishi Electric Trane | AMERICAN STANDARD / MITSUBISHI ELECTRIC | M-Series | Multizone All Ducted | 202373669 |  | HRCU-A-CB | NAXMMX20A122AA | Ducted Indoor Units |  |  | 10 | 16 | 9.3 |  |  |  |  | FALSE | FALSE | FALSE |  | 56 | 42 | 49 | TRUE | N/A | [6 empty] | USA | 5700 | 0.53 | 3.15 | 20000 | 2 | 2.93 | 20000 | 2.28 | 2.57 | 5900 | 0.3 | 5.76 | 20000 | 2.28 | 2.57 | 7400 | 0.67 | 3.24 | 22000 | 1.77 | 3.64 | 25500 | 2.45 | 3.05 | 12500 | 1.5 | 2.44 | 12500 | 1.65 | 2.22 | 13500 | 1.8 | 2.2 | 9000 | 1.1 | 2.4 |  |  |  | 10900 | 1.64 | 1.95
02/02/22 | Live | Mitsubishi Electric Trane | AMERICAN STANDARD / MITSUBISHI ELECTRIC | M-Series H2i | Multizone All Ducted | 202373670 |  | HRCU-A-CB | NAXMPH20A122AA | Ducted Indoor Units |  |  | 11 | 15 | 9.5 |  |  |  |  | FALSE | FALSE | FALSE |  | 62 | 86 | 100 | TRUE | N/A | [6 empty] | USA | 12600 | 0.53 | 6.97 | 20000 | 1.82 | 3.22 | 20000 | 3.01 | 1.95 | 12600 | 0.72 | 5.13 | 20000 | 3.01 | 1.95 | 11400 | 0.85 | 3.93 | 22000 | 1.75 | 3.68 | 25500 | 4.34 | 1.72 | 13100 | 1.6 | 2.4 | 13700 | 1.67 | 2.4 | 22000 | 3.22 | 2 | 14500 | 1.7 | 2.5 |  |  |  | 22000 | 3.66 | 1.76
02/02/22 | Live | Mitsubishi Electric Trane | AMERICAN STANDARD / MITSUBISHI ELECTRIC | M-Series | Multizone All Ducted | 202354886 |  | HRCU-A-CB | NAXMMX24A132AA | Ducted Indoor Units |  |  | 11.2 | 16 | 9.2 |  |  |  |  | FALSE | FALSE | FALSE |  | 56 | 61 | 73 | TRUE | N/A | [6 empty] | USA | 9500 | 0.76 | 3.66 | 23600 | 2.1 | 3.29 | 25500 | 3.94 | 1.9 | 10920 | 0.6 | 5.33 | 25500 | 3.94 | 1.9 | 15500 | 1.1 | 4.13 | 24600 | 1.9 | 3.79 | 29400 | 1.36 | 6.34 | 10000 | 1.2 | 2.44 | 14000 | 1.5 | 2.74 | 19600 | 2.44 | 2.35 | 10700 | 1.8 | 1.74 |  |  |  | 18200 | 2.2 | 2.42
02/02/22 | Live | Mitsubishi Electric Trane | AMERICAN STANDARD / MITSUBISHI ELECTRIC | M-Series | Multizone Mix of Ducted and Non-Ducted | 202392005 |  | HRCU-A-CB | NAXMMX20A122AA | Mixed Ducted and Non-Ducted Indoor Units |  |  | 11.35 | 18 | 9.65 |  |  |  |  | FALSE | FALSE | FALSE |  | 59 | 38 | 45 | TRUE | N/A | [6 empty] | USA, Canada | 5700 | 0.53 | 3.15 | 19000 | 1.71 | 3.26 | 20000 | 2.26 | 2.59 | 6250 | 0.28 | 6.54 | 20000 | 2.26 | 2.59 | 7400 | 0.67 | 3.24 | 22000 | 1.71 | 3.77 | 25500 | 2.45 | 3.05 | 12500 | 1.5 | 2.44 | 13000 | 1.48 | 2.57 | 14500 | 1.78 | 2.39 | 9000 | 1.1 | 2.4 |  |  |  | 9900 | 1.62 | 1.79
02/02/22 | Live | Mitsubishi Electric Trane | AMERICAN STANDARD / MITSUBISHI ELECTRIC | M-Series H2i | Multizone Mix of Ducted and Non-Ducted | 202366326 |  | HRCU-A-CB | NAXMPH24A132AA | Mixed Ducted and Non-Ducted Indoor Units |  |  | 11.75 | 17.25 | 9.5 |  |  |  |  | FALSE | FALSE | FALSE |  | 56 | 89 | 100 | TRUE | N/A | [6 empty] | USA, Canada | 12600 | 0.53 | 6.97 | 22800 | 2 | 3.34 | 23600 | 2 | 3.46 | 13860 | 0.71 | 5.72 | 23600 | 2 | 3.46 | 11400 | 0.85 | 3.93 | 24800 | 1.81 | 4.02 | 27600 | 4.07 | 1.99 | 11550 | 1.4 | 2.42 | 14000 | 1.61 | 2.55 | 24800 | 3.68 | 1.98 | 13650 | 2.1 | 1.9 |  |  |  | 24800 | 3.96 | 1.84
02/02/22 | Live | Mitsubishi Electric Trane | AMERICAN STANDARD / MITSUBISHI ELECTRIC | M-Series H2i | Multizone Mix of Ducted and Non-Ducted | 202392007 |  | HRCU-A-CB | NAXMPH20A122AA | Mixed Ducted and Non-Ducted Indoor Units |  |  | 12.25 | 16 | 9.65 |  |  |  |  | FALSE | FALSE | FALSE |  | 62 | 86 | 100 | TRUE | N/A | [6 empty] | USA, Canada | 12600 | 0.53 | 6.97 | 19000 | 1.58 | 3.52 | 20000 | 1.58 | 3.71 | 12600 | 0.69 | 5.35 | 20000 | 1.58 | 3.71 | 11400 | 0.85 | 3.93 | 22000 | 1.68 | 3.84 | 25500 | 4 | 1.87 | 13100 | 1.6 | 2.4 | 13700 | 1.56 | 2.57 | 22000 | 3.15 | 2.05 | 14500 | 1.7 | 2.5 |  |  |  | 22000 | 3.38 | 1.91
02/02/22 | Live | Mitsubishi Electric Trane | AMERICAN STANDARD / MITSUBISHI ELECTRIC | M-Series | Multizone Mix of Ducted and Non-Ducted | 202366323 |  | HRCU-A-CB | NAXMMX24A132AA | Mixed Ducted and Non-Ducted Indoor Units |  |  | 12.4 | 18 | 9.5 |  |  |  |  | FALSE | FALSE | FALSE |  | 56 | 43 | 52 | TRUE | N/A | [6 empty] | USA, Canada | 9500 | 0.76 | 3.66 | 22800 | 1.86 | 3.59 | 23750 | 2.78 | 2.5 | 11635 | 0.57 | 5.98 | 23750 | 2.78 | 2.5 | 15500 | 1.1 | 4.13 | 24800 | 1.82 | 3.99 | 30000 | 2.18 | 4.03 | 11500 | 1.4 | 2.41 | 14000 | 1.46 | 2.81 | 19600 | 2.51 | 2.29 | 11600 | 1.7 | 2 |  |  |  | 13140 | 2.2 | 1.75
02/02/22 | Live | Mitsubishi Electric Trane | AMERICAN STANDARD / MITSUBISHI ELECTRIC | M-Series | Singlezone Non-Ducted, Wall Placement | 202373701 |  | HRCU-A-CB-O | NAXSMT24A112AA | Mini-Splits | NAXWMT24A112AA |  | 8.6 | 18 | 10 |  |  |  |  | FALSE | FALSE | FALSE |  | 71 | 60 | 60 | TRUE | N/A | [6 empty] | USA | 5800 | 2.58 | 0.66 | 22500 | 2.63 | 2.51 | 22500 | 2.58 | 2.56 | 6404 | 0.3 | 6.26 | 24840 | 2.36 | 3.08 | 5400 | 0.26 | 6.09 | 26000 | 2.5 | 3.05 | 26000 | 2.44 | 3.12 | 3130 | 0.37 | 2.48 | 18500 | 2.3 | 2.36 | 18500 | 2.24 | 2.42 | 2650 | 0.36 | 2.16 |  |  |  | 15600 | 2.09 | 2.19
02/02/22 | Live | Mitsubishi Electric Trane | AMERICAN STANDARD / MITSUBISHI ELECTRIC | M-Series | Singlezone Non-Ducted, Wall Placement | 202373698 |  | HRCU-A-CB-O | NAXSMT12A112AA | Mini-Splits | NAXWMT12A112AA |  | 9.9 | 18 | 10 |  |  |  |  | FALSE | FALSE | FALSE |  | 62 | 51 | 60 | TRUE | N/A | [6 empty] | USA, Canada | 3800 | 0.24 | 4.64 | 12000 | 1.21 | 2.91 | 12200 | 1.3 | 2.75 | 4196 | 0.21 | 5.86 | 13474 | 1.17 | 3.38 | 4500 | 0.24 | 5.5 | 12200 | 0.99 | 3.61 | 14500 | 1.22 | 3.48 | 2710 | 0.25 | 3.18 | 7600 | 0.8 | 2.78 | 9000 | 0.99 | 2.66 | 2150 | 0.23 | 2.74 |  |  |  | 7440 | 0.82 | 2.66
02/02/22 | Live | Mitsubishi Electric Trane | AMERICAN STANDARD / MITSUBISHI ELECTRIC | M-Series | Multizone All Ducted | 202354890 |  | HRCU-A-CB | NAXMMX36A142AA | Ducted Indoor Units |  |  | 8.7 | 16 | 9.8 |  |  |  |  | FALSE | FALSE | FALSE |  | 58 | 57 | 69 | TRUE | N/A | [6 empty] | USA | 9500 | 0.76 | 3.66 | 34400 | 3.94 | 2.56 | 34400 | 4 | 2.52 | 12600 | 0.6 | 6.15 | 34400 | 4 | 2.52 | 15500 | 1.1 | 4.13 | 34400 | 3.1 | 3.25 | 41400 | 4.15 | 2.92 | 15100 | 1.6 | 2.77 | 20200 | 2.22 | 2.67 | 26600 | 3.54 | 2.2 | 18000 | 2.5 | 2.11 |  |  |  | 24000 | 2.95 | 2.38
02/02/22 | Live | Mitsubishi Electric Trane | AMERICAN STANDARD / MITSUBISHI ELECTRIC | M-Series H2i | Multizone Mix of Ducted and Non-Ducted | 202366328 |  | HMSV-A-CB | NAXMPH36A142AA | Mixed Ducted and Non-Ducted Indoor Units |  |  | 12.65 | 17.45 | 10.7 |  |  |  |  | FALSE | FALSE | FALSE |  | 77 | 105 | 105 | TRUE | PAC-SJ20BH-E | 150.0 | A.) Heat mode is selected. B.) The ambient temperature thermistor reads 32F or less for 5 minutes continuously. C.) The defrost thermistor reads 30.2F or less for 5 minutes. D.) Outdoor fan motor is turned ON. |  |  |  |  | USA, Canada | 15500 | 0.76 | 5.98 | 36000 | 2.88 | 3.66 | 36000 | 2.88 | 3.66 | 17000 | 0.7 | 7.12 | 36000 | 1.76 | 5.99 | 22500 | 1.3 | 5.07 | 45000 | 3.8 | 3.47 | 45000 | 3.8 | 3.47 | 9690 | 0.73 | 3.89 | 35000 | 4.04 | 2.54 | 45000 | 5.69 | 2.32 | 6687 | 0.58 | 3.38 |  |  |  | 47360 | 6.2 | 2.24
02/02/22 | Live | Mitsubishi Electric Trane | AMERICAN STANDARD / MITSUBISHI ELECTRIC | M-Series H2i | Singlezone Non-Ducted, Wall Placement | 202373684 |  | HRCU-A-CB-O | NAXSPH09A112AA |  | NAXWPH09A112AA |  | 16.1 | 30.5 | 13.5 |  |  |  |  | FALSE | FALSE | FALSE |  | 61 | 60 | 100 | TRUE | Integrated | 106W @208V; 130W @ 230V | A.) Heat mode is selected. B.) The ambient temperature thermistor reads 32F or less for 5 minutes continuously. C.) The defrost thermistor reads 30.2F or less for 5 minutes. D.) Outdoor fan motor is turned ON. |  |  |  |  | USA, Canada | 1700 | 0.1 | 4.98 | 9000 | 0.56 | 4.71 | 12000 | 1 | 3.52 | 1882 | 0.09 | 6.13 | 13248 | 0.91 | 4.27 | 1600 | 0.11 | 4.26 | 10900 | 0.71 | 4.5 | 18000 | 1.47 | 3.59 | 920 | 0.08 | 3.37 | 6700 | 0.6 | 3.27 | 12200 | 1.44 | 2.48 | 640 | 0.06 | 3.13 |  |  |  | 10900 | 1.35 | 2.37
02/02/22 | Live | Mitsubishi Electric Trane | AMERICAN STANDARD / MITSUBISHI ELECTRIC | M-Series H2i | Singlezone Non-Ducted, Floor Placement | 202373677 |  | HRCU-A-CB-O | NAXSPF12A112AA |  | NAXFKS12A112AA |  | 13.6 | 25.5 | 12 |  |  |  |  | FALSE | FALSE | FALSE |  | 67 | 57 | 100 | TRUE | Integrated | 120W @ 230 V | A.) Heat mode is selected. B.) The ambient temperature thermistor reads 32F or less for 5 minutes continuously. C.) The defrost thermistor reads 30.2F or less for 5 minutes. D.) Outdoor fan motor is turned ON. |  |  |  |  | USA | 2540 | 0.19 | 3.92 | 13240 | 0.8 | 4.85 | 16550 | 1.24 | 3.91 | 2540 | 0.19 | 3.92 | 16550 | 1.24 | 3.91 | 2900 | 0.27 | 3.15 | 13000 | 0.9 | 4.23 | 22800 | 2.39 | 2.8 | 1650 | 0.2 | 2.42 | 8800 | 0.93 | 2.77 | 14800 | 1.89 | 2.29 | 1150 | 0.15 | 2.25 |  |  |  | 13000 | 1.81 | 2.1
02/02/22 | Live | Mitsubishi Electric Trane | AMERICAN STANDARD / MITSUBISHI ELECTRIC | M-Series H2i | Singlezone Non-Ducted, Floor Placement | 202373679 |  | HRCU-A-CB-O | NAXSPF18A112AA |  | NAXFKS18A112AA |  | 12.6 | 21 | 11.3 |  |  |  |  | FALSE | FALSE | FALSE |  | 60 | 72 | 100 | TRUE | Integrated | 130W @ 230 V | A.) Heat mode is selected. B.) The ambient temperature thermistor reads 32F or less for 5 minutes continuously. C.) The defrost thermistor reads 30.2F or less for 5 minutes. D.) Outdoor fan motor is turned ON. |  |  |  |  | USA | 5830 | 0.49 | 3.49 | 18760 | 1.22 | 4.51 | 24830 | 2.09 | 3.48 | 5830 | 0.49 | 3.49 | 24830 | 2.09 | 3.48 | 5700 | 0.48 | 3.48 | 21000 | 1.73 | 3.56 | 29000 | 3.43 | 2.48 | 3250 | 0.35 | 2.72 | 12800 | 1.43 | 2.62 | 23000 | 3.21 | 2.1 | 2260 | 0.26 | 2.55 |  |  |  | 21000 | 3 | 2.05
02/02/22 | Live | Mitsubishi Electric Trane | AMERICAN STANDARD / MITSUBISHI ELECTRIC | M-Series H2i | Singlezone Non-Ducted, Wall Placement | 202373682 |  | HRCU-A-CB-O | NAXSPH06A112AA |  | NAXWPH06A112AA |  | 19 | 33.1 | 13.5 |  |  |  |  | FALSE | FALSE | FALSE |  | 67 | 62 | 100 | TRUE | Integrated | 106W @208V; 130W @ 230V | A.) Heat mode is selected. B.) The ambient temperature thermistor reads 32F or less for 5 minutes continuously. C.) The defrost thermistor reads 30.2F or less for 5 minutes. D.) Outdoor fan motor is turned ON. |  |  |  |  | USA, Canada | 1700 | 0.1 | 4.98 | 6000 | 0.32 | 5.5 | 9000 | 0.56 | 4.71 | 1882 | 0.09 | 6.13 | 9936 | 0.51 | 5.71 | 1600 | 0.11 | 4.26 | 8700 | 0.55 | 4.64 | 14000 | 1.27 | 3.23 | 920 | 0.08 | 3.37 | 5900 | 0.5 | 3.46 | 10700 | 1 | 3.14 | 640 | 0.06 | 3.13 |  |  |  | 8700 | 0.91 | 2.8
02/02/22 | Live | Mitsubishi Electric Trane | AMERICAN STANDARD / MITSUBISHI ELECTRIC | M-Series | Singlezone Non-Ducted, Wall Placement | 202373693 |  | HRCU-A-CB-O | NAXSST12A112AA |  | NAXWST12A112AA |  | 13 | 23.1 | 12.5 |  |  |  |  | FALSE | FALSE | FALSE |  | 63 | 56 | 70 | TRUE | MAC-640BH-U | 130.0 | A.) Heat mode is selected. B.) The ambient temperature thermistor reads 32F or less for 5 minutes continuously. C.) The defrost thermistor reads 30.2F or less for 5 minutes. D.) Outdoor fan motor is turned ON. |  |  |  |  | USA | 1500 | 0.1 | 4.4 | 12000 | 0.92 | 3.82 | 13600 | 1.3 | 3.07 | 1656 | 0.09 | 5.39 | 15020 | 1.17 | 3.76 | 2000 | 0.11 | 5.33 | 14400 | 1.1 | 3.84 | 18100 | 1.62 | 3.27 | 1150 | 0.13 | 2.59 | 9200 | 0.87 | 3.1 | 12000 | 1.24 | 2.84 | 1040 | 0.1 | 3.05 |  |  |  | 10200 | 1.02 | 2.93
02/02/22 | Live | Mitsubishi Electric Trane | AMERICAN STANDARD / MITSUBISHI ELECTRIC | M-Series H2i | Singlezone Non-Ducted, Wall Placement | 202373686 |  | HRCU-A-CB-O | NAXSPH12A112AA |  | NAXWPH12A112AA |  | 13.8 | 26.1 | 12.5 |  |  |  |  | FALSE | FALSE | FALSE |  | 58 | 64 | 100 | TRUE | Integrated | 106W @208V; 130W @ 230V | A.) Heat mode is selected. B.) The ambient temperature thermistor reads 32F or less for 5 minutes continuously. C.) The defrost thermistor reads 30.2F or less for 5 minutes. D.) Outdoor fan motor is turned ON. |  |  |  |  | USA | 2500 | 0.17 | 4.31 | 12000 | 0.87 | 4.04 | 13600 | 1.15 | 3.47 | 2760 | 0.15 | 5.39 | 15020 | 1.04 | 4.23 | 3700 | 0.28 | 3.87 | 13600 | 0.95 | 4.2 | 21000 | 2.3 | 2.68 | 2100 | 0.2 | 3.08 | 8000 | 0.72 | 3.26 | 13600 | 1.9 | 2.1 | 1450 | 0.15 | 2.83 |  |  |  | 13600 | 1.8 | 2.21
02/02/22 | Live | Mitsubishi Electric Trane | AMERICAN STANDARD / MITSUBISHI ELECTRIC | M-Series | Singlezone Non-Ducted, Wall Placement | 202373694 |  | HRCU-A-CB-O | NAXSST15A112AA |  | NAXWST15A112AA |  | 13 | 21.6 | 11.7 |  |  |  |  | FALSE | FALSE | FALSE |  | 67 | 67 | 78 | TRUE | MAC-642BH-U1 | 120.0 | A.) Heat mode is selected. B.) The ambient temperature thermistor reads 32F or less for 5 minutes continuously. C.) The defrost thermistor reads 30.2F or less for 5 minutes. D.) Outdoor fan motor is turned ON. |  |  |  |  | USA | 3100 | 0.21 | 4.33 | 14000 | 1.08 | 3.8 | 18200 | 2 | 2.67 | 3428 | 0.19 | 5.29 | 20098 | 1.8 | 3.27 | 4800 | 0.2 | 7.03 | 18000 | 1.6 | 3.3 | 20900 | 2.01 | 3.05 | 2150 | 0.2 | 3.15 | 12200 | 1.6 | 2.23 | 16400 | 2.01 | 2.39 | 2080 | 0.24 | 2.54 |  |  |  | 14100 | 1.57 | 2.63
02/02/22 | Live | Mitsubishi Electric Trane | AMERICAN STANDARD / MITSUBISHI ELECTRIC | M-Series H2i | Singlezone Non-Ducted, Wall Placement | 202373691 |  | HRCU-A-CB-O | NAXSPB18A112AA |  | NAXWPH18A112AA |  | 12.5 | 21 | 11 |  |  |  |  | FALSE | FALSE | FALSE |  | 61 | 68 | 102 | TRUE | MAC-640BH-U | 130.0 | A.) Heat mode is selected. B.) The ambient temperature thermistor reads 32F or less for 5 minutes continuously. C.) The defrost thermistor reads 30.2F or less for 5 minutes. D.) Outdoor fan motor is turned ON. |  |  |  |  | USA | 6450 | 0.41 | 4.61 | 17200 | 1.38 | 3.65 | 21000 | 2.22 | 2.77 | 7126 | 0.37 | 5.64 | 23184 | 2 | 3.4 | 7540 | 0.85 | 2.6 | 20300 | 1.77 | 3.36 | 30400 | 3.4 | 2.62 | 4300 | 0.6 | 2.1 | 12480 | 1.25 | 2.93 | 24300 | 3.39 | 2.1 | 3700 | 0.53 | 2.05 |  |  |  | 20900 | 2.98 | 2.06
02/02/22 | Live | Mitsubishi Electric Trane | AMERICAN STANDARD / MITSUBISHI ELECTRIC | M-Series | Multizone All Non-Ducted | 202373708 |  | HMSV-A-CB | NAXMMX60A182AA | Non-Ducted Indoor Units |  |  | 12.5 | 17.4 | 10.5 |  |  |  |  | FALSE | FALSE | FALSE |  | 62 | 86 | 86 | TRUE | PAC-SJ20BH-E | 150.0 | A.) Heat mode is selected. B.) The ambient temperature thermistor reads 32F or less for 5 minutes continuously. C.) The defrost thermistor reads 30.2F or less for 5 minutes. D.) Outdoor fan motor is turned ON. |  |  |  |  | USA | 30000 | 2.4 | 3.66 | 60000 | 4.8 | 3.66 | 60000 | 4.8 | 3.66 | 32000 | 2 | 4.69 | 60000 | 4.2 | 4.19 | 31000 | 2.98 | 3.05 | 66000 | 5.67 | 3.41 | 66000 | 5.67 | 3.41 | 14212 | 1.23 | 3.39 | 41500 | 4.87 | 2.5 | 65000 | 8.11 | 2.35 | 9808 | 0.99 | 2.9 |  |  |  | 57000 | 8.07 | 2.07
02/02/22 | Live | Mitsubishi Electric Trane | AMERICAN STANDARD / MITSUBISHI ELECTRIC | M-Series | Singlezone Non-Ducted, Wall Placement | 202373695 |  | HRCU-A-CB-O | NAXSST18A112AA |  | NAXWST18A112AA |  | 13.4 | 20.5 | 11.2 |  |  |  |  | FALSE | FALSE | FALSE |  | 63 | 60 | 69 | TRUE | MAC-642BH-U1 | 120.0 | A.) Heat mode is selected. B.) The ambient temperature thermistor reads 32F or less for 5 minutes continuously. C.) The defrost thermistor reads 30.2F or less for 5 minutes. D.) Outdoor fan motor is turned ON. |  |  |  |  | USA | 5800 | 0.28 | 6.07 | 18000 | 1.34 | 3.94 | 22000 | 2.1 | 3.07 | 6404 | 0.3 | 6.26 | 24288 | 1.94 | 3.67 | 5400 | 0.32 | 4.95 | 21600 | 1.68 | 3.77 | 25000 | 2.5 | 2.93 | 2780 | 0.37 | 2.2 | 13800 | 1.48 | 2.73 | 18200 | 2.15 | 2.48 | 2590 | 0.32 | 2.37 |  |  |  | 15100 | 1.88 | 2.35
02/02/22 | Live | Mitsubishi Electric Trane | AMERICAN STANDARD / MITSUBISHI ELECTRIC | M-Series H2i | Multizone All Non-Ducted | 202354893 |  | HMSV-A-CB | NAXMPH24A132AA | Non-Ducted Indoor Units |  |  | 13.5 | 19 | 10 |  |  |  |  | FALSE | FALSE | FALSE |  | 56 | 81 | 100 | TRUE | Integrated | 120W @230V | (Starting condition) A) Compressor must be turned on to activate base heater. B) Outside temp is below 32F for 5 minutes. C) Defrost thermistor reads under 30.2F for 5 minutes -All of these must be satisfied to activate. (Stop condition) A) Outside temp is over 46.4F for 5 minutes. B) Defrost thermistor reads over 59F for 5 minutes |  |  |  |  | USA | 12600 | 0.53 | 6.97 | 22000 | 1.63 | 3.96 | 23600 | 3.77 | 1.83 | 15060 | 0.68 | 6.49 | 23600 | 3.77 | 1.83 | 11400 | 0.85 | 3.93 | 25000 | 1.72 | 4.26 | 30600 | 4.54 | 1.98 | 13100 | 1.6 | 2.4 | 14000 | 1.62 | 2.53 | 25000 | 3.56 | 2.06 | 10700 | 2.4 | 1.31 |  |  |  | 25000 | 3.82 | 1.92
02/02/22 | Live | Mitsubishi Electric Trane | AMERICAN STANDARD / MITSUBISHI ELECTRIC | M-Series H2i | Multizone All Non-Ducted | 202354897 |  | HMSV-A-CB | NAXMPH36A142AA | Non-Ducted Indoor Units |  |  | 14 | 19.1 | 11.3 |  |  |  |  | FALSE | FALSE | FALSE |  | 75 | 100 | 100 | TRUE | Integrated | 150W @230V | (Starting condition) A) Compressor must be turned on to activate base heater. B) Outside temp is below 32F for 5 minutes. C) Defrost thermistor reads under 30.2F for 5 minutes -All of these must be satisfied to activate. (Stop condition) A) Outside temp is over 46.4F for 5 minutes. B) Defrost thermistor reads over 59F for 5 minutes |  |  |  |  | USA | 15500 | 1.05 | 4.33 | 36000 | 2.57 | 4.11 | 36000 | 2.57 | 4.11 | 17000 | 0.95 | 5.24 | 36000 | 2.3 | 4.59 | 22500 | 1.09 | 6.05 | 45000 | 3.34 | 3.95 | 45000 | 3.34 | 3.95 | 9690 | 0.73 | 3.89 | 34000 | 3.5 | 2.85 | 45000 | 4.74 | 2.78 | 6687 | 1.78 | 1.1 |  |  |  | 45000 | 5.46 | 2.42
02/02/22 | Live | Mitsubishi Electric Trane | AMERICAN STANDARD / MITSUBISHI ELECTRIC | M-Series H2i | Singlezone Non-Ducted, Wall Placement | 202373690 |  | HRCU-A-CB-O | NAXSPH18A112AA |  | NAXWPH18A112AA |  | 12.5 | 21 | 12 |  |  |  |  | FALSE | FALSE | FALSE |  | 67 | 67 | 100 | TRUE | Integrated | 120W @ 230 V | A.) Heat mode is selected. B.) The ambient temperature thermistor reads 32F or less for 5 minutes continuously. C.) The defrost thermistor reads 30.2F or less for 5 minutes. D.) Outdoor fan motor is turned ON. |  |  |  |  | USA | 6450 | 0.41 | 4.61 | 17200 | 1.38 | 3.65 | 21000 | 2.22 | 2.77 | 7126 | 0.37 | 5.64 | 23184 | 2 | 3.4 | 5150 | 0.43 | 3.51 | 20300 | 1.72 | 3.46 | 30000 | 3.39 | 2.59 | 2950 | 0.31 | 2.79 | 13700 | 1.32 | 3.04 | 20300 | 2.8 | 2.12 | 2050 | 0.23 | 2.61 |  |  |  | 20300 | 2.96 | 2.01
02/02/22 | Live | Mitsubishi Electric Trane | AMERICAN STANDARD / MITSUBISHI ELECTRIC | M-Series H2i | Singlezone Non-Ducted, Floor Placement | 202373678 |  | HRCU-A-CB-O | NAXSPF15A112AA |  | NAXFKS15A112AA |  | 13.5 | 21.8 | 11.6 |  |  |  |  | FALSE | FALSE | FALSE |  | 80 | 72 | 100 | TRUE | Integrated | 98W @208V; 120W @ 230 V | [5 empty] | USA | 5440 | 0.43 | 3.71 | 16550 | 1.01 | 4.8 | 20960 | 1.66 | 3.7 | 5440 | 0.43 | 3.71 | 20960 | 1.66 | 3.7 | 5100 | 0.7 | 2.14 | 18000 | 1.41 | 3.74 | 25000 | 3.41 | 2.15 | 3540 | 0.44 | 2.36 | 14400 | 1.19 | 3.55 | 20000 | 3.04 | 1.93 | 3190 | 0.4 | 2.34 |  |  |  | 18000 | 2.83 | 1.86
02/02/22 | Live | Mitsubishi Electric Trane | AMERICAN STANDARD / MITSUBISHI ELECTRIC | M-Series | Singlezone Non-Ducted, Wall Placement | 202373692 |  | HRCU-A-CB-O | NAXSST09A112AA |  | NAXWST09A112AA |  | 15.4 | 24.6 | 12.8 |  |  |  |  | FALSE | FALSE | FALSE |  | 61 | 50 | 73 | TRUE | Integrated | 120W @230V | (Starting condition) A) Compressor must be turned on to activate base heater. B) Outside temp is below 32F for 5 minutes. C) Defrost thermistor reads under 30.2F for 5 minutes -All of these must be satisfied to activate. (Stop condition) A) Outside temp is over 46.4F for 5 minutes. B) Defrost thermistor reads over 59F for 5 minutes |  |  |  |  | USA | 3600 | 0.24 | 4.4 | 9000 | 0.58 | 4.55 | 12200 | 1.05 | 3.41 | 3980 | 0.21 | 5.55 | 13474 | 0.95 | 4.16 | 4500 | 0.23 | 5.73 | 10900 | 0.72 | 4.44 | 15900 | 1.25 | 3.73 | 2830 | 0.28 | 2.96 | 6700 | 0.63 | 3.12 | 10200 | 1.06 | 2.82 | 2280 | 0.24 | 2.78 |  |  |  | 8000 | 0.85 | 2.76
02/02/22 | Live | Mitsubishi Electric Trane | AMERICAN STANDARD / MITSUBISHI ELECTRIC | M-Series H2i | Multizone All Non-Ducted | 202373705 |  | HMSV-A-CB | NAXMPH42A152AA | Non-Ducted Indoor Units |  |  | 13.4 | 19 | 11 |  |  |  |  | FALSE | FALSE | FALSE |  | 74 | 100 | 100 | TRUE | N/A | [6 empty] | USA | 15500 | 1.1 | 4.13 | 42000 | 3.13 | 3.93 | 42000 | 3.13 | 3.93 | 17000 | 1 | 4.98 | 42000 | 2.7 | 4.56 | 24000 | 1.17 | 6.01 | 48000 | 3.43 | 4.1 | 48000 | 3.43 | 4.1 | 10336 | 0.74 | 4.09 | 35800 | 3.65 | 2.87 | 48000 | 4.87 | 2.89 | 7133 | 0.6 | 3.48 |  |  |  | 48000 | 5.61 | 2.51
02/02/22 | Live | Mitsubishi Electric Trane | AMERICAN STANDARD / MITSUBISHI ELECTRIC | M-Series H2i | Singlezone Non-Ducted, Wall Placement | 202373688 |  | HRCU-A-CB-O | NAXSPH15A112AA |  | NAXWPH15A112AA |  | 12.5 | 22 | 12 |  |  |  |  | FALSE | FALSE | FALSE |  | 61 | 75 | 100 | TRUE | Integrated | 120W @ 230 V | A.) Heat mode is selected. B.) The ambient temperature thermistor reads 32F or less for 5 minutes continuously. C.) The defrost thermistor reads 30.2F or less for 5 minutes. D.) Outdoor fan motor is turned ON. |  |  |  |  | USA | 6450 | 0.41 | 4.61 | 15000 | 1.2 | 3.66 | 19000 | 2.2 | 2.53 | 7126 | 0.37 | 5.64 | 20976 | 1.99 | 3.09 | 5150 | 0.43 | 3.51 | 18000 | 1.3 | 4.06 | 24000 | 3.36 | 2.09 | 2950 | 0.31 | 2.79 | 11000 | 1.02 | 3.16 | 18000 | 2.48 | 2.13 | 2050 | 0.23 | 2.61 |  |  |  | 18000 | 2.95 | 1.79
02/02/22 | Live | Mitsubishi Electric Trane | AMERICAN STANDARD / MITSUBISHI ELECTRIC | M-Series H2i | Singlezone Non-Ducted, Wall Placement | 202373685 |  | HRCU-A-CB-O | NAXSPB09A112AA | Mini-Splits | NAXWPH09A112AA |  | 16.1 | 30.5 | 12.5 |  |  |  |  | FALSE | FALSE | FALSE |  | 61 | 60 | 100 | TRUE | Accessory (MAC-640BH-U) | 106W @208V; 130W @ 230 V | A.) Heat mode is selected. B.) The ambient temperature thermistor reads 32F or less for 5 minutes continuously. C.) The defrost thermistor reads 30.2F or less for 5 minutes. D.) Outdoor fan motor is turned ON. |  |  |  |  | USA, Canada | 1700 | 0.1 | 4.98 | 9000 | 0.56 | 4.71 | 12000 | 1 | 3.52 | 1882 | 0.09 | 6.13 | 13248 | 0.91 | 4.27 | 1600 | 0.11 | 4.26 | 10900 | 0.55 | 5.81 | 18000 | 1.27 | 4.15 | 920 | 0.34 | 0.79 | 6700 | 0.72 | 2.73 | 12200 | 1.26 | 2.84 | 640 | 0.32 | 0.59 |  |  |  | 10900 | 1.17 | 2.73
02/02/22 | Live | Mitsubishi Electric Trane | AMERICAN STANDARD / MITSUBISHI ELECTRIC | M-Series H2i | Singlezone Non-Ducted, Wall Placement | 202373687 |  | HRCU-A-CB-O | NAXSPB12A112AA | Mini-Splits | NAXWPH12A112AA |  | 13.8 | 26.1 | 11.5 |  |  |  |  | FALSE | FALSE | FALSE |  | 59 | 64 | 100 | TRUE | Accessory (MAC-642BH-U) | 98W @208V; 120W @ 230 V | A.) Heat mode is selected. B.) The ambient temperature thermistor reads 32F or less for 5 minutes continuously. C.) The defrost thermistor reads 30.2F or less for 5 minutes. D.) Outdoor fan motor is turned ON. |  |  |  |  | USA | 2500 | 0.17 | 4.31 | 12000 | 0.87 | 4.04 | 13600 | 1.15 | 3.47 | 2760 | 0.15 | 5.39 | 15020 | 1.04 | 4.23 | 3700 | 0.28 | 3.87 | 13600 | 0.95 | 4.2 | 21000 | 2.3 | 2.68 | 2100 | 0.33 | 1.86 | 8100 | 0.84 | 2.83 | 13600 | 1.96 | 2.03 | 1450 | 0.28 | 1.52 |  |  |  | 13600 | 1.93 | 2.07
02/02/22 | Live | Mitsubishi Electric Trane | AMERICAN STANDARD / MITSUBISHI ELECTRIC | M-Series H2i | Singlezone Non-Ducted, Wall Placement | 202373689 |  | HRCU-A-CB-O | NAXSPB15A112AA | Mini-Splits | NAXWPH15A112AA |  | 12.5 | 22 | 11 |  |  |  |  | FALSE | FALSE | FALSE |  | 59 | 75 | 98 | TRUE | Accessory (MAC-642BH-U) | 98W @208V; 120W @ 230 V | A.) Heat mode is selected. B.) The ambient temperature thermistor reads 32F or less for 5 minutes continuously. C.) The defrost thermistor reads 30.2F or less for 5 minutes. D.) Outdoor fan motor is turned ON. |  |  |  |  | USA | 6450 | 0.41 | 4.61 | 15000 | 1.2 | 3.66 | 19000 | 2.2 | 2.53 | 7126 | 0.37 | 5.64 | 20976 | 1.99 | 3.09 | 4280 | 0.61 | 2.06 | 18540 | 1.33 | 4.09 | 24200 | 3.4 | 2.09 | 3570 | 0.6 | 1.74 | 11070 | 0.95 | 3.42 | 20200 | 3.36 | 1.76 | 3240 | 0.55 | 1.73 |  |  |  | 18300 | 2.98 | 1.8
02/02/22 | Live | Mitsubishi Electric Trane | AMERICAN STANDARD / MITSUBISHI ELECTRIC | M-Series | Singlezone Non-Ducted, Wall Placement | 202373696 |  | HRCU-A-CB-O | NAXSST24A112AA |  | NAXWST24A112AA |  | 12.5 | 20.5 | 10 |  |  |  |  | FALSE | FALSE | FALSE |  | 57 | 54 | 73 | TRUE | N/A | [6 empty] | USA, Canada | 8200 | 0.56 | 4.29 | 22500 | 1.8 | 3.66 | 31400 | 3.52 | 2.61 | 9058 | 0.52 | 5.11 | 34666 | 3.22 | 3.16 | 7500 | 0.52 | 4.23 | 27600 | 2.34 | 3.46 | 36900 | 3.65 | 2.96 | 4900 | 0.72 | 1.99 | 16000 | 1.77 | 2.65 | 24600 | 3.29 | 2.19 | 4380 | 0.64 | 2.01 |  |  |  | 20200 | 2.99 | 1.98
02/02/22 | Live | Mitsubishi Electric Trane | AMERICAN STANDARD / MITSUBISHI ELECTRIC | M-Series | Singlezone Non-Ducted, Ceiling Placement | 202392210 |  | HRCU-A-CB-O | NAXSKS09A112AA | Mini-Splits | NAXUKS09A112AA |  | 12.6 | 19.5 | 13.3 |  |  |  |  | FALSE | FALSE | FALSE |  | 64 | 46 | 50 | TRUE | N/A | [6 empty] | USA | 3600 | 0.2 | 5.28 | 9000 | 0.71 | 3.71 | 9000 | 0.71 | 3.71 | 4100 | 0.17 | 7.07 | 9500 | 0.6 | 4.64 | 4010 | 0.22 | 5.34 | 12000 | 0.86 | 4.09 | 13000 | 1 | 3.81 | 2400 | 0.16 | 4.4 | 7700 | 0.7 | 3.22 | 7700 | 0.7 | 3.22 | 1800 | 0.13 | 4.06 |  |  |  | 6100 | 0.58 | 3.08
02/02/22 | Live | Mitsubishi Electric Trane | AMERICAN STANDARD / MITSUBISHI ELECTRIC | M-Series | Singlezone Ducted, Compact Ducted | 202392208 |  | HRCU-A-CB | NAXSKS09A112AA |  | NAXDKS09A112AA |  | 12.8 | 18.8 | 11 |  |  |  |  | FALSE | FALSE | FALSE |  | 63 | 46 | 50 | TRUE | N/A | [6 empty] | USA | 3900 | 0.23 | 4.97 | 9000 | 0.7 | 3.77 | 9000 | 0.7 | 3.77 | 4300 | 0.19 | 6.63 | 9600 | 0.6 | 4.69 | 4200 | 0.26 | 4.73 | 12000 | 1.1 | 3.2 | 12800 | 1.24 | 3.03 | 2500 | 0.19 | 3.86 | 7600 | 0.88 | 2.53 | 7600 | 0.88 | 2.53 | 1900 | 0.15 | 3.71 |  |  |  | 6000 | 0.72 | 2.44
02/02/22 | Live | Mitsubishi Electric Trane | AMERICAN STANDARD / MITSUBISHI ELECTRIC | M-Series | Singlezone Non-Ducted, Ceiling Placement | 202392214 |  | HRCU-A-CB-O | NAXSKS09A112AA | Mini-Splits | NAXCKS09A112AA |  | 13.4 | 22.4 | 12.2 |  |  |  |  | FALSE | FALSE | FALSE |  | 62 | 46 | 50 | TRUE | N/A | [6 empty] | USA | 3600 | 0.17 | 6.21 | 9000 | 0.67 | 3.94 | 9000 | 0.67 | 3.94 | 4200 | 0.14 | 8.79 | 9100 | 0.55 | 4.85 | 4010 | 0.23 | 5.11 | 11000 | 0.81 | 3.98 | 12000 | 0.94 | 3.74 | 2400 | 0.17 | 4.14 | 6900 | 0.81 | 2.5 | 6900 | 0.81 | 2.5 | 1800 | 0.14 | 3.77 |  |  |  | 5600 | 0.54 | 3.04
02/02/22 | Live | Mitsubishi Electric Trane | AMERICAN STANDARD / MITSUBISHI ELECTRIC | M-Series | Singlezone Non-Ducted, Ceiling Placement | 202392220 |  | HRCU-A-CB-O | NAXSKS12A112AA | Mini-Splits | NAXUKS12A112AA |  | 12.5 | 19.8 | 12.1 |  |  |  |  | FALSE | FALSE | FALSE |  | 64 | 46 | 51 | TRUE | N/A | [6 empty] | USA | 3900 | 0.23 | 4.97 | 12000 | 0.96 | 3.66 | 12000 | 0.96 | 3.66 | 4300 | 0.17 | 7.41 | 13100 | 0.84 | 4.57 | 4600 | 0.37 | 3.64 | 15400 | 1.3 | 3.47 | 17000 | 1.7 | 2.93 | 2800 | 0.2 | 4.1 | 9900 | 1.02 | 2.84 | 9900 | 1.02 | 2.84 | 2100 | 0.16 | 3.85 |  |  |  | 7900 | 0.98 | 2.36
02/02/22 | Live | Mitsubishi Electric Trane | AMERICAN STANDARD / MITSUBISHI ELECTRIC | M-Series | Singlezone Ducted, Compact Ducted | 202392218 |  | HRCU-A-CB | NAXSKS12A112AA |  | NAXDKS12A112AA |  | 12.9 | 20.5 | 12.4 |  |  |  |  | FALSE | FALSE | FALSE |  | 66 | 47 | 52 | TRUE | N/A | [6 empty] | USA | 4000 | 0.24 | 4.88 | 12000 | 0.93 | 3.78 | 12000 | 0.93 | 3.78 | 4200 | 0.2 | 6.15 | 13100 | 0.85 | 4.52 | 4800 | 0.26 | 5.41 | 15000 | 1.33 | 3.31 | 16800 | 1.69 | 2.91 | 2900 | 0.19 | 4.47 | 10000 | 1.18 | 2.48 | 10000 | 1.18 | 2.48 | 2200 | 0.15 | 4.3 |  |  |  | 7900 | 0.97 | 2.39
02/02/22 | Live | Mitsubishi Electric Trane | AMERICAN STANDARD / MITSUBISHI ELECTRIC | M-Series | Singlezone Non-Ducted, Ceiling Placement | 202392222 |  | HRCU-A-CB-O | NAXSKS12A112AA | Mini-Splits | NAXCKS12A112AA |  | 13.3 | 22 | 11.4 |  |  |  |  | FALSE | FALSE | FALSE |  | 68 | 46 | 46 | TRUE | N/A | [6 empty] | USA | 3900 | 0.24 | 4.76 | 12000 | 0.9 | 3.91 | 12000 | 0.9 | 3.91 | 4400 | 0.18 | 7.16 | 13200 | 0.81 | 4.78 | 4800 | 0.27 | 5.21 | 13000 | 1.31 | 2.91 | 13000 | 1.31 | 2.91 | 2900 | 0.2 | 4.25 | 8900 | 1.13 | 2.31 | 8900 | 1.13 | 2.31 | 2200 | 0.16 | 4.03 |  |  |  | 6100 | 0.76 | 2.35
02/02/22 | Live | Mitsubishi Electric Trane | AMERICAN STANDARD / MITSUBISHI ELECTRIC | M-Series | Singlezone Ducted, Compact Ducted | 202392226 |  | HRCU-A-CB | NAXSKS15A112AA |  | NAXDKS15A112AA |  | 13 | 19 | 11.4 |  |  |  |  | FALSE | FALSE | FALSE |  | 65 | 46 | 55 | TRUE | N/A | [6 empty] | USA | 5200 | 0.32 | 4.76 | 15000 | 1.15 | 3.82 | 15000 | 1.15 | 3.82 | 5400 | 0.25 | 6.33 | 16200 | 0.99 | 4.8 | 5000 | 0.29 | 5.05 | 18000 | 1.44 | 3.66 | 21600 | 2 | 3.17 | 3000 | 0.21 | 4.19 | 11700 | 1.28 | 2.68 | 11700 | 1.28 | 2.68 | 2300 | 0.17 | 3.97 |  |  |  | 10000 | 1.15 | 2.55
02/02/22 | Live | Mitsubishi Electric Trane | AMERICAN STANDARD / MITSUBISHI ELECTRIC | M-Series | Singlezone Ducted, Compact Ducted | 202392232 |  | HRCU-A-CB | NAXSKS18A112AA |  | NAXDKS18A112AA |  | 13.7 | 22 | 13.1 |  |  |  |  | FALSE | FALSE | FALSE |  | 64 | 46 | 55 | TRUE | N/A | [6 empty] | USA | 6100 | 0.32 | 5.59 | 18000 | 1.31 | 4.03 | 18000 | 1.31 | 4.03 | 6700 | 0.25 | 7.85 | 18900 | 1.1 | 5.04 | 8100 | 0.43 | 5.52 | 21600 | 1.58 | 4.01 | 25600 | 2.12 | 3.54 | 4900 | 0.31 | 4.63 | 13900 | 1.42 | 2.87 | 13900 | 1.42 | 2.87 | 3800 | 0.25 | 4.45 |  |  |  | 12000 | 1.22 | 2.88
02/02/22 | Live | Mitsubishi Electric Trane | AMERICAN STANDARD / MITSUBISHI ELECTRIC | M-Series | Singlezone Non-Ducted, Ceiling Placement | 202392234 |  | HRCU-A-CB-O | NAXSKS18A112AA | Mini-Splits | NAXUKS18A112AA |  | 12.5 | 22.3 | 12.4 |  |  |  |  | FALSE | FALSE | FALSE |  | 65 | 46 | 53 | TRUE | N/A | [6 empty] | USA | 6600 | 0.35 | 5.53 | 18000 | 1.44 | 3.66 | 18000 | 1.44 | 3.66 | 7400 | 0.27 | 8.03 | 19400 | 1.24 | 4.59 | 8200 | 0.44 | 5.46 | 20000 | 1.77 | 3.31 | 22800 | 2.14 | 3.12 | 4900 | 0.32 | 4.49 | 13100 | 1.46 | 2.63 | 13100 | 1.46 | 2.63 | 3800 | 0.26 | 4.28 |  |  |  | 10700 | 1.23 | 2.55
02/02/22 | Live | Mitsubishi Electric Trane | AMERICAN STANDARD / MITSUBISHI ELECTRIC | M-Series | Singlezone Non-Ducted, Ceiling Placement | 202392238 |  | HRCU-A-CB-O | NAXSKS18A112AA | Mini-Splits | NAXCKS18A112AA |  | 12.5 | 20.7 | 11.6 |  |  |  |  | FALSE | FALSE | FALSE |  | 65 | 46 | 49 | TRUE | N/A | [6 empty] | USA | 6100 | 0.33 | 5.42 | 17700 | 1.41 | 3.68 | 17700 | 1.41 | 3.68 | 6400 | 0.27 | 6.95 | 18100 | 1.18 | 4.5 | 8400 | 0.48 | 5.13 | 19700 | 1.85 | 3.12 | 20900 | 2.1 | 2.92 | 5100 | 0.35 | 4.27 | 12900 | 1.41 | 2.68 | 12900 | 1.41 | 2.68 | 3900 | 0.28 | 4.08 |  |  |  | 9800 | 1.21 | 2.37
02/02/22 | Live | Mitsubishi Electric Trane | AMERICAN STANDARD / MITSUBISHI ELECTRIC | M-Series | Multizone All Non-Ducted | 202373702 |  | HMSV-A-CB | NAXMMX20A122AA | Non-Ducted Indoor Units |  |  | 12.7 | 20 | 10 |  |  |  |  | FALSE | FALSE | FALSE |  | 56 | 43 | 50 | TRUE | MAC-640BH-U | 130.0 | A.) Heat mode is selected. B.) The ambient temperature thermistor reads 32F or less for 5 minutes continuously. C.) The defrost thermistor reads 30.2F or less for 5 minutes. D.) Outdoor fan motor is turned ON. |  |  |  |  | USA | 5700 | 0.53 | 3.15 | 18000 | 1.42 | 3.71 | 20000 | 2.24 | 2.62 | 6600 | 0.26 | 7.44 | 20000 | 2.24 | 2.62 | 7400 | 0.67 | 3.24 | 22000 | 1.64 | 3.93 | 25500 | 2.46 | 3.04 | 12500 | 1.5 | 2.44 | 12500 | 1.3 | 2.82 | 15500 | 1.75 | 2.6 | 10500 | 1.1 | 2.8 |  |  |  | 11100 | 1.6 | 2.03
02/02/22 | Live | Mitsubishi Electric Trane | AMERICAN STANDARD / MITSUBISHI ELECTRIC | M-Series H2i | Singlezone Non-Ducted, Wall Placement | 202373683 |  | HRCU-A-CB-O | NAXSPB06A112AA | Mini-Splits | NAXWPH06A112AA |  | 19 | 33.1 | 12.5 |  |  |  |  | FALSE | FALSE | FALSE |  | 67 | 62 | 100 | TRUE | PAC-SJ20BH-E | 150.0 | A.) Heat mode is selected. B.) The ambient temperature thermistor reads 32F or less for 5 minutes continuously. C.) The defrost thermistor reads 30.2F or less for 5 minutes. D.) Outdoor fan motor is turned ON. |  |  |  |  | USA, Canada | 1700 | 0.1 | 4.98 | 6000 | 0.32 | 5.5 | 9000 | 0.56 | 4.71 | 1882 | 0.09 | 6.13 | 9936 | 0.51 | 5.71 | 1600 | 0.11 | 4.26 | 8700 | 0.55 | 4.64 | 14000 | 1.27 | 3.23 | 920 | 0.21 | 1.28 | 5900 | 0.63 | 2.74 | 10700 | 1.13 | 2.78 | 640 | 0.19 | 0.99 |  |  |  | 8700 | 1.04 | 2.45
02/02/22 | Live | Mitsubishi Electric Trane | AMERICAN STANDARD / MITSUBISHI ELECTRIC | M-Series H2i | Multizone All Non-Ducted | 202354895 |  | HMSV-A-CB | NAXMPH30A132AA | Non-Ducted Indoor Units |  |  | 12.5 | 18 | 11 |  |  |  |  | FALSE | FALSE | FALSE |  | 62 | 79 | 100 | TRUE | Integrated | 150W @230V | (Starting condition) A) Compressor must be turned on to activate base heater. B) Outside temp is below 32F for 5 minutes. C) Defrost thermistor reads under 30.2F for 5 minutes -All of these must be satisfied to activate. (Stop condition) A) Outside temp is over 46.4F for 5 minutes. B) Defrost thermistor reads over 59F for 5 minutes |  |  |  |  | USA | 12600 | 0.53 | 6.97 | 28400 | 2.27 | 3.67 | 28400 | 4.48 | 1.86 | 15560 | 0.68 | 6.71 | 28400 | 4.48 | 1.86 | 11400 | 0.85 | 3.93 | 28600 | 2.1 | 3.99 | 36000 | 5.4 | 1.95 | 13100 | 1.6 | 2.4 | 18000 | 1.99 | 2.65 | 28600 | 4.19 | 2 | 13400 | 2.4 | 1.64 |  |  |  | 28600 | 4.79 | 1.75
04/24/20 | Live | Mitsubishi Electric Trane | AMERICAN STANDARD / MITSUBISHI ELECTRIC | Nv Series Pro Heat | Singlezone Ducted, Compact Ducted | 204793333 |  | HRCU-A-CB | NAXSKH18A112AA | Mini-Splits | NAXDKS18A112AA |  | 13.1 | 19.1 | 10.9 |  |  |  |  | FALSE | FALSE | FALSE |  | 65 | 77 | 100 | TRUE | Integrated | 120W @ 230V | A.) Heat mode is selected. B.) The ambient temperature thermistor reads 32F or less for 5 minutes continuously. C.) The defrost thermistor reads 30.2F or less for 5 minutes. D.) Outdoor fan motor is turned ON. | Kumo Cloud/Kumo Station;T-Stat Interface with approved 3rd party t-stat;Kumo Cloud with IFTTT T-stat | USNAP Interface - Demand Response;Kumo Cloud - Wi-fi capability |  | R-410A | USA | 9200 | 0.56 | 4.81 | 18000 | 1.37 | 3.85 | 18000 | 1.37 | 3.85 | 9800 | 0.46 | 6.24 | 19000 | 1.17 | 4.76 | 8800 | 0.53 | 4.87 | 21600 | 1.84 | 3.44 | 28000 | 3.23 | 2.54 | 4700 | 0.58 | 2.37 | 14200 | 1.65 | 2.52 | 21600 | 2.51 | 2.52 | 4100 | 0.53 | 2.27 |  |  |  | 21600 | 3.6 | 1.76
04/24/20 | Live | Mitsubishi Electric Trane | AMERICAN STANDARD / MITSUBISHI ELECTRIC | Nv Series Pro Heat | Singlezone Ducted, Centrally Ducted | 204793336 |  | HRCU-A-CB | NAXSKH18A112AA | Mini-Splits | NAXAMT18A112AA |  | 12.5 | 18.4 | 10.4 |  |  |  |  | FALSE | FALSE | FALSE |  | 66 | 77 | 100 | TRUE | Integrated | 120W @ 230V | A.) Heat mode is selected. B.) The ambient temperature thermistor reads 32F or less for 5 minutes continuously. C.) The defrost thermistor reads 30.2F or less for 5 minutes. D.) Outdoor fan motor is turned ON. | Kumo Cloud/Kumo Station;T-Stat Interface with approved 3rd party t-stat;Kumo Cloud with IFTTT T-stat | USNAP Interface - Demand Response;Kumo Cloud - Wi-fi capability |  | R-410A | USA | 9360 | 0.58 | 4.73 | 18000 | 1.44 | 3.66 | 18000 | 1.44 | 3.66 | 10000 | 0.47 | 6.24 | 19200 | 1.25 | 4.5 | 8800 | 0.55 | 4.69 | 21600 | 1.88 | 3.37 | 28000 | 3.14 | 2.61 | 4700 | 0.6 | 2.3 | 14300 | 1.81 | 2.32 | 21600 | 2.74 | 2.31 | 4200 | 0.56 | 2.2 |  |  |  | 21600 | 3.6 | 1.76
04/24/20 | Live | Mitsubishi Electric Trane | AMERICAN STANDARD / MITSUBISHI ELECTRIC | Nv Series Pro Heat | Singlezone Ducted, Compact Ducted | 204793330 |  | HRCU-A-CB | NAXSKH15A112AA | Mini-Splits | NAXDKS15A112AA |  | 12.5 | 17.3 | 9.5 |  |  |  |  | FALSE | FALSE | FALSE |  | 67 | 80 | 100 | TRUE | Integrated | 120W @ 230V | A.) Heat mode is selected. B.) The ambient temperature thermistor reads 32F or less for 5 minutes continuously. C.) The defrost thermistor reads 30.2F or less for 5 minutes. D.) Outdoor fan motor is turned ON. | Kumo Cloud/Kumo Station;T-Stat Interface with approved 3rd party t-stat;Kumo Cloud with IFTTT T-stat | USNAP Interface - Demand Response;Kumo Cloud - Wi-fi capability |  | R-410A | USA | 9000 | 0.64 | 4.12 | 15000 | 1.2 | 3.66 | 15000 | 1.2 | 3.66 | 9900 | 0.51 | 5.69 | 16000 | 1.04 | 4.51 | 8600 | 0.55 | 4.58 | 18000 | 1.92 | 2.75 | 22400 | 2.82 | 2.33 | 4600 | 0.53 | 2.54 | 12200 | 1.66 | 2.15 | 18000 | 2.45 | 2.15 | 4100 | 0.54 | 2.23 |  |  |  | 18000 | 2.8 | 1.88
04/24/20 | Live | Mitsubishi Electric Trane | AMERICAN STANDARD / MITSUBISHI ELECTRIC | Nv Series Pro Heat | Singlezone Non-Ducted, Ceiling Placement | 204793326 |  | HRCU-A-CB-O | NAXSKH12A112AA | Mini-Splits | NAXCKS12A112AA |  | 12.7 | 20.3 | 10 |  |  |  |  | FALSE | FALSE | FALSE |  | 60 | 95 | 100 | TRUE | Integrated | 120W @ 230V | A.) Heat mode is selected. B.) The ambient temperature thermistor reads 32F or less for 5 minutes continuously. C.) The defrost thermistor reads 30.2F or less for 5 minutes. D.) Outdoor fan motor is turned ON. | Kumo Cloud/Kumo Station;T-Stat Interface with approved 3rd party t-stat;Kumo Cloud with IFTTT T-stat | USNAP Interface - Demand Response;Kumo Cloud - Wi-fi capability |  | R-410A | USA | 5070 | 0.31 | 4.79 | 12000 | 0.94 | 3.74 | 12000 | 0.94 | 3.74 | 5700 | 0.24 | 6.96 | 13400 | 0.8 | 4.91 | 7800 | 0.52 | 4.4 | 13800 | 1.17 | 3.46 | 14500 | 1.3 | 3.27 | 4300 | 0.5 | 2.52 | 8300 | 1.02 | 2.38 | 13800 | 1.7 | 2.38 | 3000 | 0.45 | 1.95 |  |  |  | 13800 | 2.2 | 1.84
04/24/20 | Live | Mitsubishi Electric Trane | AMERICAN STANDARD / MITSUBISHI ELECTRIC | Nv Series Pro Heat | Singlezone Ducted, Compact Ducted | 204793325 |  | HRCU-A-CB | NAXSKH12A112AA | Mini-Splits | NAXDKS12A112AA |  | 13 | 19 | 10.2 |  |  |  |  | FALSE | FALSE | FALSE |  | 60 | 83 | 100 | TRUE | Integrated | 120W @ 230V | A.) Heat mode is selected. B.) The ambient temperature thermistor reads 32F or less for 5 minutes continuously. C.) The defrost thermistor reads 30.2F or less for 5 minutes. D.) Outdoor fan motor is turned ON. | Kumo Cloud/Kumo Station;T-Stat Interface with approved 3rd party t-stat;Kumo Cloud with IFTTT T-stat | USNAP Interface - Demand Response;Kumo Cloud - Wi-fi capability |  | R-410A | USA | 5210 | 0.32 | 4.77 | 12000 | 0.92 | 3.82 | 12000 | 0.92 | 3.82 | 5600 | 0.25 | 6.56 | 12800 | 0.78 | 4.81 | 7700 | 0.54 | 4.18 | 15000 | 1.12 | 3.93 | 18000 | 1.57 | 3.36 | 4100 | 0.49 | 2.45 | 9000 | 1.03 | 2.56 | 15000 | 1.72 | 2.56 | 3500 | 0.4 | 2.56 |  |  |  | 15000 | 2 | 2.2
07/16/20 | Live | Mitsubishi Electric Trane | AMERICAN STANDARD / MITSUBISHI ELECTRIC | Nv Series Pro Heat | Multizone Mix of Ducted and Non-Ducted | 204926526 |  | HMSV-A-CB | NAXMPH48A182B* | Mixed Ducted and Non-Ducted Indoor Units |  |  | 11.1 | 18 | 10.8 |  |  |  |  | FALSE | FALSE | FALSE |  | 70 | 100 | 100 | TRUE | Integrated | 150W @230V | A.) Heat mode is selected. B.) The ambient temperature thermistor reads 32F or less for 5 minutes continuously. C.) The defrost thermistor reads 30.2F or less for 5 minutes. D.) Outdoor fan motor is turned ON. | Kumo Cloud/Kumo Station;T-Stat Interface with approved 3rd party t-stat;Kumo Cloud with IFTTT T-stat | USNAP Interface - Demand Response;Kumo Cloud - Wi-fi capability |  | R-410A | USA, Canada | 16000 | 1.3 | 3.61 | 48000 | 4.32 | 3.26 | 48000 | 4.32 | 3.26 | 12670 | 0.75 | 4.95 | 48200 | 3.81 | 3.71 | 27000 | 1.65 | 4.8 | 54000 | 4.52 | 3.5 | 54000 | 4.52 | 3.5 | 11620 | 0.92 | 3.7 | 38000 | 4.37 | 2.55 | 54000 | 7.64 | 2.07 | 8020 | 0.74 | 3.18 |  |  |  | 54000 | 8.33 | 1.9
07/16/20 | Live | Mitsubishi Electric Trane | AMERICAN STANDARD / MITSUBISHI ELECTRIC | Nv Series | Multizone Mix of Ducted and Non-Ducted | 204926520 |  | HMSV-A-CB | NAXMMX48A182B* | Mixed Ducted and Non-Ducted Indoor Units |  |  | 11.1 | 18 | 10.8 |  |  |  |  | FALSE | FALSE | FALSE |  | 61 | 60 | 60 | TRUE | Accessory | 150W @230V | A.) Heat mode is selected. B.) The ambient temperature thermistor reads 32F or less for 5 minutes continuously. C.) The defrost thermistor reads 30.2F or less for 5 minutes. D.) Outdoor fan motor is turned ON. | Kumo Cloud/Kumo Station;T-Stat Interface with approved 3rd party t-stat;Kumo Cloud with IFTTT T-stat | USNAP Interface - Demand Response;Kumo Cloud - Wi-fi capability |  | R-410A | USA, Canada | 15500 | 1.3 | 3.49 | 48000 | 4.32 | 3.26 | 48000 | 4.32 | 3.26 | 12670 | 0.75 | 4.95 | 48200 | 3.81 | 3.71 | 22500 | 1.65 | 4 | 54000 | 4.52 | 3.5 | 54000 | 4.52 | 3.5 | 11620 | 0.92 | 3.7 | 33000 | 3.87 | 2.5 | 36600 | 5.55 | 1.93 | 8020 | 0.74 | 3.18 |  |  |  | 32400 | 4.87 | 1.95
07/16/20 | Live | Mitsubishi Electric Trane | AMERICAN STANDARD / MITSUBISHI ELECTRIC | Nv Series Pro Heat | Multizone Mix of Ducted and Non-Ducted | 204926523 |  | HMSV-A-CB | NAXMPH36A142B* | Mixed Ducted and Non-Ducted Indoor Units |  |  | 13.25 | 18.75 | 11.15 |  |  |  |  | FALSE | FALSE | FALSE |  | 71 | 100 | 100 | TRUE | Integrated | 150W @230V | A.) Heat mode is selected. B.) The ambient temperature thermistor reads 32F or less for 5 minutes continuously. C.) The defrost thermistor reads 30.2F or less for 5 minutes. D.) Outdoor fan motor is turned ON. | Kumo Cloud/Kumo Station;T-Stat Interface with approved 3rd party t-stat;Kumo Cloud with IFTTT T-stat | USNAP Interface - Demand Response;Kumo Cloud - Wi-fi capability |  | R-410A | USA, Canada | 15500 | 1.05 | 4.33 | 36000 | 2.73 | 3.86 | 36000 | 2.73 | 3.86 | 9500 | 0.49 | 5.68 | 36100 | 2.41 | 4.39 | 22500 | 1.3 | 5.07 | 45000 | 3.47 | 3.8 | 45000 | 3.47 | 3.8 | 9690 | 0.73 | 3.89 | 32000 | 3.48 | 2.69 | 45000 | 6.05 | 2.18 | 6680 | 0.59 | 3.32 |  |  |  | 45000 | 6.59 | 2
07/16/20 | Live | Mitsubishi Electric Trane | AMERICAN STANDARD / MITSUBISHI ELECTRIC | Nv Series Pro Heat | Multizone Mix of Ducted and Non-Ducted | 204926524 |  | HMSV-A-CB | NAXMPH42A152B* | Mixed Ducted and Non-Ducted Indoor Units |  |  | 12.1 | 18.5 | 10.8 |  |  |  |  | FALSE | FALSE | FALSE |  | 70 | 100 | 100 | TRUE | Integrated | 150W @230V | A.) Heat mode is selected. B.) The ambient temperature thermistor reads 32F or less for 5 minutes continuously. C.) The defrost thermistor reads 30.2F or less for 5 minutes. D.) Outdoor fan motor is turned ON. | Kumo Cloud/Kumo Station;T-Stat Interface with approved 3rd party t-stat;Kumo Cloud with IFTTT T-stat | USNAP Interface - Demand Response;Kumo Cloud - Wi-fi capability |  | R-410A | USA, Canada | 15500 | 1.1 | 4.13 | 42000 | 3.47 | 3.55 | 42000 | 3.47 | 3.55 | 11090 | 0.59 | 5.51 | 42200 | 3.06 | 4.04 | 24000 | 1.38 | 5.1 | 48000 | 3.75 | 3.75 | 48000 | 3.75 | 3.75 | 10330 | 0.75 | 4.04 | 34000 | 3.77 | 2.64 | 48000 | 6.61 | 2.13 | 7130 | 0.6 | 3.48 |  |  |  | 48000 | 7.21 | 1.95
07/16/20 | Live | Mitsubishi Electric Trane | AMERICAN STANDARD / MITSUBISHI ELECTRIC | Nv Series Pro Heat | Multizone All Ducted | 204834262 |  | HMSV-A-CB | NAXMPH48A182B* | Ducted Indoor Units |  |  | 10 | 16 | 10.1 |  |  |  |  | FALSE | FALSE | FALSE |  | 70 | 100 | 100 | TRUE | Integrated | 150W @230V | A.) Heat mode is selected. B.) The ambient temperature thermistor reads 32F or less for 5 minutes continuously. C.) The defrost thermistor reads 30.2F or less for 5 minutes. D.) Outdoor fan motor is turned ON. | Kumo Cloud/Kumo Station;T-Stat Interface with approved 3rd party t-stat;Kumo Cloud with IFTTT T-stat | USNAP Interface - Demand Response;Kumo Cloud - Wi-fi capability |  | R-410A | USA | 16000 | 1.3 | 3.61 | 48000 | 4.8 | 2.93 | 48000 | 4.8 | 2.93 | 12670 | 0.75 | 4.95 | 48200 | 4.23 | 3.34 | 27000 | 1.9 | 4.16 | 54000 | 4.8 | 3.3 | 54000 | 4.8 | 3.3 | 11620 | 0.92 | 3.7 | 38000 | 4.65 | 2.39 | 54000 | 8.4 | 1.88 | 8020 | 0.74 | 3.18 |  |  |  | 54000 | 8.79 | 1.8
07/16/20 | Live | Mitsubishi Electric Trane | AMERICAN STANDARD / MITSUBISHI ELECTRIC | Nv Series Pro Heat | Multizone All Ducted | 204834260 |  | HMSV-A-CB | NAXMPH42A152B* | Ducted Indoor Units |  |  | 10.8 | 17 | 10.6 |  |  |  |  | FALSE | FALSE | FALSE |  | 75 | 100 | 100 | TRUE | Integrated | 150W @230V | A.) Heat mode is selected. B.) The ambient temperature thermistor reads 32F or less for 5 minutes continuously. C.) The defrost thermistor reads 30.2F or less for 5 minutes. D.) Outdoor fan motor is turned ON. | Kumo Cloud/Kumo Station;T-Stat Interface with approved 3rd party t-stat;Kumo Cloud with IFTTT T-stat | USNAP Interface - Demand Response;Kumo Cloud - Wi-fi capability |  | R-410A | USA | 15500 | 1.1 | 4.13 | 42000 | 3.89 | 3.16 | 42000 | 3.89 | 3.16 | 11090 | 0.59 | 5.51 | 42200 | 3.43 | 3.61 | 24000 | 1.59 | 4.42 | 48000 | 4.14 | 3.4 | 48000 | 4.14 | 3.4 | 10330 | 0.75 | 4.04 | 36000 | 4.23 | 2.49 | 48000 | 7.07 | 1.99 | 7130 | 0.6 | 3.48 |  |  |  | 48000 | 7.4 | 1.9
07/16/20 | Live | Mitsubishi Electric Trane | AMERICAN STANDARD / MITSUBISHI ELECTRIC | Nv Series | Multizone All Ducted | 204834259 |  | HMSV-A-CB | NAXMMX48A182B* | Ducted Indoor Units |  |  | 10 | 16 | 10.1 |  |  |  |  | FALSE | FALSE | FALSE |  | 61 | 60 | 60 | TRUE | Accessory | 150W @230V | A.) Heat mode is selected. B.) The ambient temperature thermistor reads 32F or less for 5 minutes continuously. C.) The defrost thermistor reads 30.2F or less for 5 minutes. D.) Outdoor fan motor is turned ON. | Kumo Cloud/Kumo Station;T-Stat Interface with approved 3rd party t-stat;Kumo Cloud with IFTTT T-stat | USNAP Interface - Demand Response;Kumo Cloud - Wi-fi capability |  | R-410A | USA | 15500 | 1.3 | 3.49 | 48000 | 4.8 | 2.93 | 48000 | 4.8 | 2.93 | 12670 | 0.75 | 4.95 | 48200 | 4.23 | 3.34 | 22500 | 1.9 | 3.47 | 54000 | 4.8 | 3.3 | 54000 | 4.8 | 3.3 | 11620 | 0.92 | 3.7 | 33000 | 4.03 | 2.4 | 36600 | 5.2 | 2.06 | 8020 | 0.74 | 3.18 |  |  |  | 32400 | 5 | 1.9
07/16/20 | Live | Mitsubishi Electric Trane | AMERICAN STANDARD / MITSUBISHI ELECTRIC | Nv Series Pro Heat | Multizone All Non-Ducted | 204834290 |  | HMSR-A-CB-O | NAXMPH42A152B* | Non-Ducted Indoor Units |  |  | 13.4 | 20 | 11 |  |  |  |  | FALSE | FALSE | FALSE |  | 66 | 100 | 100 | TRUE | Integrated | 150W @230V | A.) Heat mode is selected. B.) The ambient temperature thermistor reads 32F or less for 5 minutes continuously. C.) The defrost thermistor reads 30.2F or less for 5 minutes. D.) Outdoor fan motor is turned ON. | Kumo Cloud/Kumo Station;T-Stat Interface with approved 3rd party t-stat;Kumo Cloud with IFTTT T-stat | USNAP Interface - Demand Response;Kumo Cloud - Wi-fi capability |  | R-410A | USA | 15500 | 1.1 | 4.13 | 42000 | 3.13 | 3.93 | 42000 | 3.13 | 3.93 | 11090 | 0.59 | 5.51 | 42200 | 2.76 | 4.48 | 24000 | 1.17 | 6.01 | 48000 | 3.43 | 4.1 | 48000 | 3.43 | 4.1 | 10330 | 0.75 | 4.04 | 32000 | 3.35 | 2.8 | 48000 | 6.11 | 2.3 | 7130 | 0.6 | 3.48 |  |  |  | 48000 | 7.03 | 2
07/16/20 | Live | Mitsubishi Electric Trane | AMERICAN STANDARD / MITSUBISHI ELECTRIC | Nv Series Pro Heat | Multizone All Ducted | 204834289 |  | HMSV-A-CB | NAXMPH36A142B* | Ducted Indoor Units |  |  | 12.5 | 17.5 | 11 |  |  |  |  | FALSE | FALSE | FALSE |  | 75 | 100 | 100 | TRUE | Integrated | 150W @230V | A.) Heat mode is selected. B.) The ambient temperature thermistor reads 32F or less for 5 minutes continuously. C.) The defrost thermistor reads 30.2F or less for 5 minutes. D.) Outdoor fan motor is turned ON. | Kumo Cloud/Kumo Station;T-Stat Interface with approved 3rd party t-stat;Kumo Cloud with IFTTT T-stat | USNAP Interface - Demand Response;Kumo Cloud - Wi-fi capability |  | R-410A | USA | 15500 | 1.05 | 4.33 | 36000 | 2.88 | 3.66 | 36000 | 2.88 | 3.66 | 9500 | 0.49 | 5.68 | 36100 | 2.54 | 4.17 | 22500 | 1.51 | 4.37 | 45000 | 3.56 | 3.7 | 45000 | 3.56 | 3.7 | 9690 | 0.73 | 3.89 | 34000 | 3.84 | 2.59 | 45000 | 6.3 | 2.09 | 6680 | 0.59 | 3.32 |  |  |  | 45000 | 6.59 | 2
07/16/20 | Live | Mitsubishi Electric Trane | AMERICAN STANDARD / MITSUBISHI ELECTRIC | Nv Series Pro Heat | Multizone All Non-Ducted | 204834261 |  | HMSR-A-CB-O | NAXMPH48A182B* | Non-Ducted Indoor Units |  |  | 12.2 | 20 | 11.5 |  |  |  |  | FALSE | FALSE | FALSE |  | 70 | 100 | 100 | TRUE | Integrated | 150W @230V | A.) Heat mode is selected. B.) The ambient temperature thermistor reads 32F or less for 5 minutes continuously. C.) The defrost thermistor reads 30.2F or less for 5 minutes. D.) Outdoor fan motor is turned ON. | Kumo Cloud/Kumo Station;T-Stat Interface with approved 3rd party t-stat;Kumo Cloud with IFTTT T-stat | USNAP Interface - Demand Response;Kumo Cloud - Wi-fi capability |  | R-410A | USA | 16000 | 1.3 | 3.61 | 48000 | 3.93 | 3.58 | 48000 | 3.93 | 3.58 | 12670 | 0.75 | 4.95 | 48200 | 3.46 | 4.08 | 27000 | 1.4 | 5.65 | 54000 | 4.22 | 3.75 | 54000 | 4.22 | 3.75 | 11620 | 0.92 | 3.7 | 38000 | 4.13 | 2.7 | 54000 | 6.87 | 2.3 | 8020 | 0.74 | 3.18 |  |  |  | 54000 | 7.91 | 2
07/16/20 | Live | Mitsubishi Electric Trane | AMERICAN STANDARD / MITSUBISHI ELECTRIC | Nv Series | Multizone All Non-Ducted | 204834258 |  | HMSR-A-CB-O | NAXMMX48A182B* | Non-Ducted Indoor Units |  |  | 12.2 | 20 | 11.5 |  |  |  |  | FALSE | FALSE | FALSE |  | 61 | 60 | 60 | TRUE | Accessory | 150W @230V | A.) Heat mode is selected. B.) The ambient temperature thermistor reads 32F or less for 5 minutes continuously. C.) The defrost thermistor reads 30.2F or less for 5 minutes. D.) Outdoor fan motor is turned ON. | Kumo Cloud/Kumo Station;T-Stat Interface with approved 3rd party t-stat;Kumo Cloud with IFTTT T-stat | USNAP Interface - Demand Response;Kumo Cloud - Wi-fi capability |  | R-410A | USA | 15500 | 1.3 | 3.49 | 48000 | 3.93 | 3.58 | 48000 | 3.93 | 3.58 | 12670 | 0.75 | 4.95 | 48200 | 3.46 | 4.08 | 22500 | 1.4 | 4.71 | 54000 | 4.22 | 3.75 | 54000 | 4.22 | 3.75 | 11620 | 0.92 | 3.7 | 33000 | 3.72 | 2.6 | 36600 | 5.2 | 2.06 | 8020 | 0.74 | 3.18 |  |  |  | 32400 | 4.75 | 2
07/16/20 | Live | Mitsubishi Electric Trane | AMERICAN STANDARD / MITSUBISHI ELECTRIC | Nv Series Pro Heat | Multizone All Non-Ducted | 204834288 |  | HMSR-A-CB-O | NAXMPH36A142B* | Non-Ducted Indoor Units |  |  | 14 | 20 | 11.3 |  |  |  |  | FALSE | FALSE | FALSE |  | 66 | 100 | 100 | TRUE | Integrated | 150W @230V | A.) Heat mode is selected. B.) The ambient temperature thermistor reads 32F or less for 5 minutes continuously. C.) The defrost thermistor reads 30.2F or less for 5 minutes. D.) Outdoor fan motor is turned ON. | Kumo Cloud/Kumo Station;T-Stat Interface with approved 3rd party t-stat;Kumo Cloud with IFTTT T-stat | USNAP Interface - Demand Response;Kumo Cloud - Wi-fi capability |  | R-410A | USA | 15500 | 1.05 | 4.33 | 36000 | 2.57 | 4.11 | 36000 | 2.57 | 4.11 | 9500 | 0.49 | 5.68 | 36100 | 2.27 | 4.66 | 22500 | 1.09 | 6.05 | 45000 | 3.34 | 3.95 | 45000 | 3.34 | 3.95 | 9690 | 0.73 | 3.89 | 30000 | 3.09 | 2.85 | 45000 | 5.73 | 2.3 | 6680 | 0.59 | 3.32 |  |  |  | 45000 | 6.59 | 2
08/06/20 | Live | Mitsubishi Electric Trane | AMERICAN STANDARD / MITSUBISHI ELECTRIC |  | Singlezone Non-Ducted, Ceiling Placement | 204813295 |  | HRCU-A-CB-O | ASUZA0121KA70N* | Mini-Splits | APLA0A0121EA70A |  | 16.4 | 27 | 12.8 |  |  |  |  | FALSE | FALSE | FALSE |  | 72 | 65 | 92 | TRUE | N/A | N/A |  |  |  |  | R-410A | USA | 5800 | 0.27 | 6.3 | 12000 | 0.73 | 4.82 | 12000 | 0.73 | 4.82 | 6400 | 0.21 | 8.93 | 13000 | 0.65 | 5.86 | 5500 | 0.25 | 6.45 | 14000 | 0.83 | 4.94 | 20000 | 1.5 | 3.91 | 3900 | 0.4 | 2.86 | 10100 | 1.17 | 2.53 | 12200 | 1.2 | 2.98 | 3500 | 0.4 | 2.56 |  |  |  | 13000 | 1.9 | 2.01
08/06/20 | Live | Mitsubishi Electric Trane | AMERICAN STANDARD / MITSUBISHI ELECTRIC |  | Singlezone Non-Ducted, Ceiling Placement | 204813293 |  | HRCU-A-CB-O | ASUZA0121KA70B* | Mini-Splits | APLA0A0121EA70A |  | 16.4 | 27 | 12.8 |  |  |  |  | FALSE | FALSE | FALSE |  | 72 | 65 | 92 | TRUE | N/A | N/A |  |  |  |  | R-410A | USA | 5800 | 0.27 | 6.3 | 12000 | 0.73 | 4.82 | 12000 | 0.73 | 4.82 | 6400 | 0.21 | 8.93 | 13000 | 0.65 | 5.86 | 5500 | 0.25 | 6.45 | 14000 | 0.83 | 4.94 | 20000 | 1.5 | 3.91 | 3900 | 0.4 | 2.86 | 10100 | 1.17 | 2.53 | 12200 | 1.2 | 2.98 | 3500 | 0.4 | 2.56 |  |  |  | 13000 | 1.9 | 2.01
08/06/20 | Live | Mitsubishi Electric Trane | AMERICAN STANDARD / MITSUBISHI ELECTRIC |  | Singlezone Non-Ducted, Ceiling Placement | 204813299 |  | HRCU-A-CB-O | ASUZA0181KA70N* | Mini-Splits | APLA0A0181EA70A |  | 14.4 | 24.6 | 11 |  |  |  |  | FALSE | FALSE | FALSE |  | 57 | 52 | 63 | TRUE | N/A | N/A |  |  |  |  | R-410A | USA | 8000 | 0.35 | 6.7 | 18000 | 1.25 | 4.22 | 18000 | 1.25 | 4.22 | 7800 | 0.27 | 8.47 | 19300 | 1.04 | 5.44 | 7900 | 0.4 | 5.79 | 19000 | 1.3 | 4.28 | 23000 | 1.7 | 3.97 | 4500 | 0.4 | 3.3 | 11000 | 1.3 | 2.48 | 13500 | 1.39 | 2.85 | 4100 | 0.4 | 3 |  |  |  | 12000 | 1.5 | 2.34
08/06/20 | Live | Mitsubishi Electric Trane | AMERICAN STANDARD / MITSUBISHI ELECTRIC |  | Singlezone Non-Ducted, Ceiling Placement | 204813297 |  | HRCU-A-CB-O | ASUZA0181KA70B* | Mini-Splits | APLA0A0181EA70A |  | 14.4 | 24.6 | 11 |  |  |  |  | FALSE | FALSE | FALSE |  | 57 | 52 | 63 | TRUE | N/A | N/A |  |  |  |  | R-410A | USA | 8000 | 0.35 | 6.7 | 18000 | 1.25 | 4.22 | 18000 | 1.25 | 4.22 | 7800 | 0.27 | 8.47 | 19300 | 1.04 | 5.44 | 7900 | 0.4 | 5.79 | 19000 | 1.3 | 4.28 | 23000 | 1.7 | 3.97 | 4500 | 0.4 | 3.3 | 11000 | 1.3 | 2.48 | 13500 | 1.39 | 2.85 | 4100 | 0.4 | 3 |  |  |  | 12000 | 1.5 | 2.34
08/06/20 | Live | Mitsubishi Electric Trane | AMERICAN STANDARD / MITSUBISHI ELECTRIC |  | Singlezone Non-Ducted, Ceiling Placement | 204276539 |  | HRCU-A-CB-O | ASUZH0241HA00NA | Mini-Splits | APLA0A0241EA70A |  | 14 | 21.5 | 12 |  |  |  |  | FALSE | FALSE | FALSE |  | 66 | 92 | 100 | TRUE | N/A | N/A |  | Kumo Cloud/Kumo Station;T-Stat Interface with approved 3rd party t-stat;Kumo Cloud with IFTTT T-stat | USNAP Interface - Demand Response;Kumo Cloud - Wi-fi capability |  | R-410A | USA | 10000 | 0.7 | 4.19 | 24000 | 1.71 | 4.11 | 24000 | 1.71 | 4.11 | 12100 | 0.5 | 7.09 | 26000 | 1.45 | 5.26 | 10000 | 0.51 | 5.75 | 26000 | 1.7 | 4.48 | 28000 | 1.9 | 4.32 | 7600 | 0.68 | 3.28 | 17300 | 1.64 | 3.09 | 26000 | 3 | 2.54 | 5200 | 0.83 | 1.84 |  |  |  | 26000 | 3.79 | 2.01
08/06/20 | Live | Mitsubishi Electric Trane | AMERICAN STANDARD / MITSUBISHI ELECTRIC |  | Singlezone Ducted, Centrally Ducted | 204813308 |  | HRCU-A-CB | ASUZA0121KA70B* | Mini-Splits | APVA0A0121AA70A |  | 13.4 | 21.4 | 10.3 |  |  |  |  | FALSE | FALSE | FALSE |  | 70 | 63 | 86 | TRUE | N/A | N/A |  |  |  |  | R-410A | USA | 4800 | 0.24 | 5.86 | 12000 | 0.89 | 3.95 | 12000 | 0.89 | 3.95 | 5000 | 0.19 | 7.71 | 12700 | 0.75 | 4.96 | 5700 | 0.32 | 5.22 | 14000 | 1.07 | 3.83 | 19000 | 1.73 | 3.22 | 4000 | 0.5 | 2.34 | 9900 | 1.4 | 2.07 | 12000 | 1.44 | 2.44 | 3600 | 0.4 | 2.64 |  |  |  | 12100 | 2 | 1.77
08/06/20 | Live | Mitsubishi Electric Trane | AMERICAN STANDARD / MITSUBISHI ELECTRIC |  | Singlezone Non-Ducted, Ceiling Placement | 204813306 |  | HRCU-A-CB-O | ASUZA0361KA70N* | Mini-Splits | APLA0A0361EA70A |  | 12.9 | 21.8 | 10.4 |  |  |  |  | FALSE | FALSE | FALSE |  | 57 | 51 | 56 | TRUE | Integrated | 120W @ 230V | A.) Heat mode is selected. B.) The ambient temperature thermistor reads 32°F or less for 5 minutes continuously. C.) The defrost thermistor reads 30.2°F or less for 5 minutes. D.) Outdoor fan motor is turned ON. |  |  |  | R-410A | USA | 16000 | 0.88 | 5.33 | 36000 | 2.78 | 3.8 | 36000 | 2.78 | 3.8 | 17700 | 0.71 | 7.31 | 39100 | 2.35 | 4.88 | 18000 | 0.94 | 5.61 | 38000 | 3.54 | 3.15 | 42000 | 3.02 | 4.08 | 10000 | 0.93 | 3.15 | 22000 | 2.49 | 2.59 | 24000 | 3 | 2.34 | 9200 | 0.83 | 3.25 |  |  |  | 21600 | 2.6 | 2.43
08/06/20 | Live | Mitsubishi Electric Trane | AMERICAN STANDARD / MITSUBISHI ELECTRIC |  | Singlezone Non-Ducted, Ceiling Placement | 204813304 |  | HRCU-A-CB-O | ASUZA0361KA70B* | Mini-Splits | APLA0A0361EA70A |  | 12.9 | 21.8 | 10.4 |  |  |  |  | FALSE | FALSE | FALSE |  | 57 | 51 | 56 | TRUE | Integrated | 120W @ 230V | A.) Heat mode is selected. B.) The ambient temperature thermistor reads 32°F or less for 5 minutes continuously. C.) The defrost thermistor reads 30.2°F or less for 5 minutes. D.) Outdoor fan motor is turned ON. |  |  |  | R-410A | USA | 16000 | 0.88 | 5.33 | 36000 | 2.78 | 3.8 | 36000 | 2.78 | 3.8 | 17700 | 0.71 | 7.31 | 39100 | 2.35 | 4.88 | 18000 | 0.94 | 5.61 | 38000 | 3.54 | 3.15 | 42000 | 3.02 | 4.08 | 10000 | 0.93 | 3.15 | 22000 | 2.49 | 2.59 | 24000 | 3 | 2.34 | 9200 | 0.83 | 3.25 |  |  |  | 21600 | 2.6 | 2.43
08/06/20 | Live | Mitsubishi Electric Trane | AMERICAN STANDARD / MITSUBISHI ELECTRIC |  | Singlezone Non-Ducted, Wall Placement | 204276764 |  | HRCU-A-CB-O | ASUZH0241HA00NA | Mini-Splits | APKA0A0241KA70A |  | 12.6 | 19.5 | 11.2 |  |  |  |  | FALSE | FALSE | FALSE |  | 66 | 92 | 100 | TRUE | N/A | N/A |  | Kumo Cloud/Kumo Station;T-Stat Interface with approved 3rd party t-stat;Kumo Cloud with IFTTT T-stat | USNAP Interface - Demand Response;Kumo Cloud - Wi-fi capability |  | R-410A | USA | 10000 | 0.66 | 4.44 | 24000 | 1.9 | 3.7 | 24000 | 1.9 | 3.7 | 11500 | 0.54 | 6.24 | 26000 | 1.6 | 4.76 | 10000 | 0.55 | 5.33 | 26000 | 1.92 | 3.97 | 28000 | 2.15 | 3.82 | 7500 | 0.76 | 2.89 | 17200 | 1.83 | 2.75 | 26000 | 3.56 | 2.14 | 5200 | 0.84 | 1.81 |  |  |  | 26000 | 3.81 | 2
08/06/20 | Live | Mitsubishi Electric Trane | AMERICAN STANDARD / MITSUBISHI ELECTRIC |  | Singlezone Ducted, Centrally Ducted | 204874294 |  | HRCU-A-CB-O | ASUZH0361HA50NA | Mini-Splits | APVA0A0361AA70A |  | 12.5 | 17.8 | 11 |  |  |  |  | FALSE | FALSE | FALSE |  | 76 | 95 | 100 | TRUE | N/A | N/A |  |  |  |  | R-410A | USA | 18000 | 1.58 | 3.34 | 33000 | 2.64 | 3.66 | 36000 | 3.04 | 3.47 | 17000 | 0.9 | 5.54 | 38000 | 2.6 | 4.28 | 18000 | 1.14 | 4.63 | 38000 | 3.04 | 3.66 | 40000 | 3.36 | 3.49 | 19000 | 2.03 | 2.74 | 29000 | 3.33 | 2.55 | 38000 | 5.4 | 2.06 | 15000 | 1.73 | 2.54 |  |  |  | 38000 | 6.1 | 1.83
08/06/20 | Live | Mitsubishi Electric Trane | AMERICAN STANDARD / MITSUBISHI ELECTRIC |  | Singlezone Ducted, Centrally Ducted | 204813310 |  | HRCU-A-CB | ASUZA0121KA70N* | Mini-Splits | APVA0A0121AA70A |  | 13.4 | 21.4 | 10.3 |  |  |  |  | FALSE | FALSE | FALSE |  | 70 | 63 | 86 | TRUE | N/A | N/A |  |  |  |  | R-410A | USA | 4800 | 0.24 | 5.86 | 12000 | 0.89 | 3.95 | 12000 | 0.89 | 3.95 | 5000 | 0.19 | 7.71 | 12700 | 0.75 | 4.96 | 5700 | 0.32 | 5.22 | 14000 | 1.07 | 3.83 | 19000 | 1.73 | 3.22 | 4000 | 0.5 | 2.34 | 9900 | 1.4 | 2.07 | 12000 | 1.44 | 2.44 | 3600 | 0.4 | 2.64 |  |  |  | 12100 | 2 | 1.77
08/06/20 | Live | Mitsubishi Electric Trane | AMERICAN STANDARD / MITSUBISHI ELECTRIC |  | Singlezone Ducted, Centrally Ducted | 204795655 |  | HRCU-A-CB | ASUZA0241HA70N* | Mini-Splits | APVA0A0241AA70A |  | 12.2 | 20.5 | 9.3 |  |  |  |  | FALSE | FALSE | FALSE |  | 57 | 51 | 55 | TRUE | N/A | N/A |  |  |  |  | R-410A | USA | 10000 | 0.55 | 5.33 | 24000 | 1.96 | 3.59 | 24000 | 1.96 | 3.59 | 10200 | 0.44 | 6.79 | 25700 | 1.7 | 4.43 | 12000 | 0.77 | 4.57 | 26000 | 1.92 | 3.97 | 28000 | 2.3 | 3.57 | 6900 | 0.8 | 2.53 | 15000 | 1.76 | 2.5 | 17500 | 1.83 | 2.8 | 6200 | 0.7 | 2.6 |  |  |  | 14500 | 1.9 | 2.24
08/06/20 | Live | Mitsubishi Electric Trane | AMERICAN STANDARD / MITSUBISHI ELECTRIC |  | Singlezone Ducted, Centrally Ducted | 204795654 |  | HRCU-A-CB | ASUZA0241HA70B* | Mini-Splits | APVA0A0241AA70A |  | 12.2 | 20.5 | 9.3 |  |  |  |  | FALSE | FALSE | FALSE |  | 57 | 51 | 55 | TRUE | N/A | N/A |  |  |  |  | R-410A | USA | 10000 | 0.55 | 5.33 | 24000 | 1.96 | 3.59 | 24000 | 1.96 | 3.59 | 10200 | 0.44 | 6.79 | 25700 | 1.7 | 4.43 | 12000 | 0.77 | 4.57 | 26000 | 1.92 | 3.97 | 28000 | 2.3 | 3.57 | 6900 | 0.8 | 2.53 | 15000 | 1.76 | 2.5 | 17500 | 1.83 | 2.8 | 6200 | 0.7 | 2.6 |  |  |  | 14500 | 1.9 | 2.24
08/06/20 | Live | Mitsubishi Electric Trane | AMERICAN STANDARD / MITSUBISHI ELECTRIC |  | Singlezone Non-Ducted, Wall Placement | 204795643 |  | HRCU-A-CB-O | ASUZA0241HA70N* | Mini-Splits | APKA0A0241KA70A |  | 12.2 | 21.4 | 11 |  |  |  |  | FALSE | FALSE | FALSE |  | 60 | 54 | 58 | TRUE | N/A | N/A |  |  |  |  | R-410A | USA | 10000 | 0.43 | 6.82 | 24000 | 1.96 | 3.59 | 24000 | 1.96 | 3.59 | 11500 | 0.5 | 6.74 | 24700 | 1.73 | 4.18 | 9000 | 0.49 | 5.38 | 26000 | 1.75 | 4.35 | 28000 | 2.6 | 3.16 | 5400 | 0.5 | 3.17 | 15700 | 1.75 | 2.63 | 18300 | 1.82 | 2.95 | 4900 | 0.5 | 2.87 |  |  |  | 15200 | 2.3 | 1.94
08/06/20 | Live | Mitsubishi Electric Trane | AMERICAN STANDARD / MITSUBISHI ELECTRIC |  | Singlezone Non-Ducted, Wall Placement | 204795642 |  | HRCU-A-CB-O | ASUZA0241HA70B* | Mini-Splits | APKA0A0241KA70A |  | 12.2 | 21.4 | 11 |  |  |  |  | FALSE | FALSE | FALSE |  | 60 | 54 | 58 | TRUE | N/A | N/A |  |  |  |  | R-410A | USA | 10000 | 0.43 | 6.82 | 24000 | 1.96 | 3.59 | 24000 | 1.96 | 3.59 | 11500 | 0.5 | 6.74 | 24700 | 1.73 | 4.18 | 9000 | 0.49 | 5.38 | 26000 | 1.75 | 4.35 | 28000 | 2.6 | 3.16 | 5400 | 0.5 | 3.17 | 15700 | 1.75 | 2.63 | 18300 | 1.82 | 2.95 | 4900 | 0.5 | 2.87 |  |  |  | 15200 | 2.3 | 1.94
08/06/20 | Live | Mitsubishi Electric Trane | AMERICAN STANDARD / MITSUBISHI ELECTRIC |  | Singlezone Non-Ducted, Ceiling Placement | 204795621 |  | HRCU-A-CB-O | ASUZA0241HA70N* | Mini-Splits | APCA0A0241KA70A |  | 12.2 | 21.2 | 10.8 |  |  |  |  | FALSE | FALSE | FALSE |  | 59 | 53 | 57 | TRUE | N/A | N/A |  |  |  |  | R-410A | USA | 10000 | 0.43 | 6.82 | 24000 | 1.96 | 3.59 | 24000 | 1.96 | 3.59 | 11300 | 0.5 | 6.62 | 24300 | 1.73 | 4.12 | 8800 | 0.49 | 5.26 | 26000 | 1.8 | 4.23 | 28000 | 2.23 | 3.68 | 5200 | 0.5 | 3.05 | 15400 | 1.7 | 2.65 | 17900 | 1.77 | 2.96 | 4700 | 0.5 | 2.75 |  |  |  | 14900 | 1.9 | 2.3
08/06/20 | Live | Mitsubishi Electric Trane | AMERICAN STANDARD / MITSUBISHI ELECTRIC |  | Singlezone Non-Ducted, Ceiling Placement | 204795620 |  | HRCU-A-CB-O | ASUZA0241HA70B* | Mini-Splits | APCA0A0241KA70A |  | 12.2 | 21.2 | 10.8 |  |  |  |  | FALSE | FALSE | FALSE |  | 59 | 53 | 57 | TRUE | N/A | N/A |  |  |  |  | R-410A | USA | 10000 | 0.43 | 6.82 | 24000 | 1.96 | 3.59 | 24000 | 1.96 | 3.59 | 11300 | 0.5 | 6.62 | 24300 | 1.73 | 4.12 | 8800 | 0.49 | 5.26 | 26000 | 1.8 | 4.23 | 28000 | 2.23 | 3.68 | 5200 | 0.5 | 3.05 | 15400 | 1.7 | 2.65 | 17900 | 1.77 | 2.96 | 4700 | 0.5 | 2.75 |  |  |  | 14900 | 1.9 | 2.3
08/06/20 | Live | Mitsubishi Electric Trane | AMERICAN STANDARD / MITSUBISHI ELECTRIC |  | Singlezone Non-Ducted, Wall Placement | 204795639 |  | HRCU-A-CB-O | ASUZA0121KA70N* | Mini-Splits | APKA0A0121HA70A |  | 12 | 20.8 | 10.2 |  |  |  |  | FALSE | FALSE | FALSE |  | 65 | 58 | 75 | TRUE | N/A | N/A |  |  |  |  | R-410A | USA | 5800 | 0.27 | 6.3 | 12000 | 1 | 3.52 | 12000 | 1 | 3.52 | 5600 | 0.24 | 6.84 | 12800 | 0.88 | 4.26 | 5500 | 0.29 | 5.56 | 14000 | 0.95 | 4.32 | 18000 | 1.6 | 3.3 | 3600 | 0.4 | 2.64 | 9200 | 1.02 | 2.64 | 11100 | 1.05 | 3.1 | 3200 | 0.3 | 3.13 |  |  |  | 10600 | 1.6 | 1.94
08/06/20 | Live | Mitsubishi Electric Trane | AMERICAN STANDARD / MITSUBISHI ELECTRIC |  | Singlezone Non-Ducted, Wall Placement | 204795638 |  | HRCU-A-CB-O | ASUZA0121KA70B* | Mini-Splits | APKA0A0121HA70A |  | 12 | 20.8 | 10.2 |  |  |  |  | FALSE | FALSE | FALSE |  | 65 | 58 | 75 | TRUE | N/A | N/A |  |  |  |  | R-410A | USA | 5800 | 0.27 | 6.3 | 12000 | 1 | 3.52 | 12000 | 1 | 3.52 | 5600 | 0.24 | 6.84 | 12800 | 0.88 | 4.26 | 5500 | 0.29 | 5.56 | 14000 | 0.95 | 4.32 | 18000 | 1.6 | 3.3 | 3600 | 0.4 | 2.64 | 9200 | 1.02 | 2.64 | 11100 | 1.05 | 3.1 | 3200 | 0.3 | 3.13 |  |  |  | 10600 | 1.6 | 1.94
08/06/20 | Live | Mitsubishi Electric Trane | AMERICAN STANDARD / MITSUBISHI ELECTRIC |  | Singlezone Non-Ducted, Ceiling Placement | 204795649 |  | HRCU-A-CB-O | ASUZA0301HA70N* | Mini-Splits | APLA0A0301EA70A |  | 11.8 | 22.8 | 11.6 |  |  |  |  | FALSE | FALSE | FALSE |  | 56 | 50 | 52 | TRUE | N/A | N/A |  |  |  |  | R-410A | USA | 9000 | 0.43 | 6.13 | 30000 | 2.54 | 3.46 | 30000 | 2.54 | 3.46 | 9600 | 0.33 | 8.53 | 31500 | 2.21 | 4.18 | 9000 | 0.45 | 5.86 | 32000 | 2.4 | 3.91 | 33000 | 2.45 | 3.95 | 5000 | 0.4 | 3.66 | 18100 | 1.88 | 2.82 | 20800 | 1.99 | 3.06 | 4500 | 0.4 | 3.3 |  |  |  | 16800 | 1.7 | 2.9
08/06/20 | Live | Mitsubishi Electric Trane | AMERICAN STANDARD / MITSUBISHI ELECTRIC |  | Singlezone Non-Ducted, Ceiling Placement | 204795648 |  | HRCU-A-CB-O | ASUZA0301HA70B* | Mini-Splits | APLA0A0301EA70A |  | 11.8 | 22.8 | 11.6 |  |  |  |  | FALSE | FALSE | FALSE |  | 56 | 50 | 52 | TRUE | N/A | N/A |  |  |  |  | R-410A | USA | 9000 | 0.43 | 6.13 | 30000 | 2.54 | 3.46 | 30000 | 2.54 | 3.46 | 9600 | 0.33 | 8.53 | 31500 | 2.21 | 4.18 | 9000 | 0.45 | 5.86 | 32000 | 2.4 | 3.91 | 33000 | 2.45 | 3.95 | 5000 | 0.4 | 3.66 | 18100 | 1.88 | 2.82 | 20800 | 1.99 | 3.06 | 4500 | 0.4 | 3.3 |  |  |  | 16800 | 1.7 | 2.9
08/06/20 | Live | Mitsubishi Electric Trane | AMERICAN STANDARD / MITSUBISHI ELECTRIC |  | Singlezone Ducted, Centrally Ducted | 204281761 |  | HRCU-A-CB | ASUZH0241HA00NA | Mini-Splits | APVA0A0241AA70A |  | 11.45 | 19 | 11 |  |  |  |  | FALSE | FALSE | FALSE |  | 67 | 92 | 100 | TRUE | N/A | N/A |  | Kumo Cloud/Kumo Station;T-Stat Interface with approved 3rd party t-stat;Kumo Cloud with IFTTT T-stat | USNAP Interface - Demand Response;Kumo Cloud - Wi-fi capability |  | R-410A | USA | 10000 | 0.68 | 4.31 | 24000 | 2.1 | 3.35 | 24000 | 2.1 | 3.35 | 11500 | 0.55 | 6.13 | 27000 | 1.85 | 4.28 | 10000 | 0.55 | 5.33 | 26000 | 1.98 | 3.85 | 28000 | 2.2 | 3.73 | 6500 | 0.69 | 2.76 | 17500 | 1.95 | 2.63 | 26000 | 3.55 | 2.15 | 5000 | 0.72 | 2.04 |  |  |  | 26000 | 3.81 | 2
08/06/20 | Live | Mitsubishi Electric Trane | AMERICAN STANDARD / MITSUBISHI ELECTRIC |  | Singlezone Ducted, Centrally Ducted | 204795653 |  | HRCU-A-CB | ASUZA0181KA70N* | Mini-Splits | APVA0A0181AA70A |  | 11.4 | 20.2 | 10.4 |  |  |  |  | FALSE | FALSE | FALSE |  | 63 | 56 | 68 | TRUE | N/A | N/A |  |  |  |  | R-410A | USA | 7000 | 0.42 | 4.88 | 18000 | 1.57 | 3.36 | 18000 | 1.57 | 3.36 | 7600 | 0.33 | 6.75 | 19400 | 1.36 | 4.18 | 7700 | 0.43 | 5.25 | 19000 | 1.47 | 3.79 | 23000 | 2.03 | 3.32 | 4800 | 0.5 | 2.81 | 12000 | 1.52 | 2.31 | 14700 | 1.62 | 2.66 | 4300 | 0.4 | 3.15 |  |  |  | 13100 | 1.9 | 2.02
08/06/20 | Live | Mitsubishi Electric Trane | AMERICAN STANDARD / MITSUBISHI ELECTRIC |  | Singlezone Non-Ducted, Ceiling Placement | 204795625 |  | HRCU-A-CB-O | ASUZA0361KA70N* | Mini-Splits | APCA0A0361KA70A |  | 11 | 19.1 | 10.2 |  |  |  |  | FALSE | FALSE | FALSE |  | 55 | 50 | 52 | TRUE | N/A | N/A |  |  |  |  | R-410A | USA | 16000 | 0.88 | 5.33 | 36000 | 3.27 | 3.23 | 36000 | 3.27 | 3.23 | 17300 | 0.77 | 6.58 | 36600 | 2.85 | 3.76 | 17900 | 1 | 5.25 | 38000 | 2.41 | 4.62 | 40000 | 3.42 | 3.43 | 9900 | 1.1 | 2.64 | 21000 | 2.43 | 2.53 | 24400 | 2.49 | 2.87 | 8900 | 0.9 | 2.9 |  |  |  | 20000 | 3.1 | 1.89
08/06/20 | Live | Mitsubishi Electric Trane | AMERICAN STANDARD / MITSUBISHI ELECTRIC |  | Singlezone Non-Ducted, Ceiling Placement | 204795624 |  | HRCU-A-CB-O | ASUZA0361KA70B* | Mini-Splits | APCA0A0361KA70A |  | 11 | 19.1 | 10.2 |  |  |  |  | FALSE | FALSE | FALSE |  | 55 | 50 | 52 | TRUE | N/A | N/A |  |  |  |  | R-410A | USA | 16000 | 0.88 | 5.33 | 36000 | 3.27 | 3.23 | 36000 | 3.27 | 3.23 | 17300 | 0.77 | 6.58 | 36600 | 2.85 | 3.76 | 17900 | 1 | 5.25 | 38000 | 2.41 | 4.62 | 40000 | 3.42 | 3.43 | 9900 | 1.1 | 2.64 | 21000 | 2.43 | 2.53 | 24400 | 2.49 | 2.87 | 8900 | 0.9 | 2.9 |  |  |  | 20000 | 3.1 | 1.89
08/06/20 | Live | Mitsubishi Electric Trane | AMERICAN STANDARD / MITSUBISHI ELECTRIC |  | Singlezone Ducted, Centrally Ducted | 204795652 |  | HRCU-A-CB | ASUZA0181KA70B* | Mini-Splits | APVA0A0181AA70A |  | 11.4 | 20.2 | 10.4 |  |  |  |  | FALSE | FALSE | FALSE |  | 63 | 56 | 68 | TRUE | N/A | N/A |  |  |  |  | R-410A | USA | 7000 | 0.42 | 4.88 | 18000 | 1.57 | 3.36 | 18000 | 1.57 | 3.36 | 7600 | 0.33 | 6.75 | 19400 | 1.36 | 4.18 | 7700 | 0.43 | 5.25 | 19000 | 1.47 | 3.79 | 23000 | 2.03 | 3.32 | 4800 | 0.5 | 2.81 | 12000 | 1.52 | 2.31 | 14700 | 1.62 | 2.66 | 4300 | 0.4 | 3.15 |  |  |  | 13100 | 1.9 | 2.02
08/06/20 | Live | Mitsubishi Electric Trane | AMERICAN STANDARD / MITSUBISHI ELECTRIC |  | Singlezone Non-Ducted, Ceiling Placement | 204795627 |  | HRCU-A-CB-O | ASUZA0421KA70N* | Mini-Splits | APCA0A0421KA70A |  | 10.2 | 17.6 | 10.2 |  |  |  |  | FALSE | FALSE | FALSE |  | 70 | 63 | 67 | TRUE | N/A | N/A |  |  |  |  | R-410A | USA | 16000 | 0.84 | 5.58 | 42000 | 4.11 | 2.99 | 42000 | 4.11 | 2.99 | 16800 | 0.85 | 5.79 | 42200 | 3.78 | 3.27 | 18100 | 0.93 | 5.7 | 45000 | 3.48 | 3.79 | 48000 | 4.3 | 3.27 | 12700 | 0.9 | 4.14 | 31800 | 3.16 | 2.95 | 35000 | 3.2 | 3.21 | 11500 | 0.8 | 4.21 |  |  |  | 30500 | 3.5 | 2.55
08/06/20 | Live | Mitsubishi Electric Trane | AMERICAN STANDARD / MITSUBISHI ELECTRIC |  | Singlezone Non-Ducted, Ceiling Placement | 204795626 |  | HRCU-A-CB-O | ASUZA0421KA70B* | Mini-Splits | APCA0A0421KA70A |  | 10.2 | 17.6 | 10.2 |  |  |  |  | FALSE | FALSE | FALSE |  | 70 | 63 | 67 | TRUE | N/A | N/A |  |  |  |  | R-410A | USA | 16000 | 0.84 | 5.58 | 42000 | 4.11 | 2.99 | 42000 | 4.11 | 2.99 | 16800 | 0.85 | 5.79 | 42200 | 3.78 | 3.27 | 18100 | 0.93 | 5.7 | 45000 | 3.48 | 3.79 | 48000 | 4.3 | 3.27 | 12700 | 0.9 | 4.14 | 31800 | 3.16 | 2.95 | 35000 | 3.2 | 3.21 | 11500 | 0.8 | 4.21 |  |  |  | 30500 | 3.5 | 2.55
08/06/20 | Live | Mitsubishi Electric Trane | AMERICAN STANDARD / MITSUBISHI ELECTRIC |  | Singlezone Ducted, Centrally Ducted | 204795660 |  | HRCU-A-CB | ASUZA0421KA70B* | Mini-Splits | APVA0A0421AA70A |  | 10.1 | 18 | 9.3 |  |  |  |  | FALSE | FALSE | FALSE |  | 61 | 55 | 58 | TRUE | N/A | N/A |  |  |  |  | R-410A | USA | 15000 | 0.9 | 4.88 | 42000 | 4.15 | 2.97 | 42000 | 4.15 | 2.97 | 16860 | 0.73 | 6.77 | 43400 | 3.61 | 3.52 | 18100 | 1.06 | 5 | 46000 | 3.9 | 3.46 | 48000 | 4.32 | 3.26 | 11200 | 1 | 3.28 | 28400 | 3.44 | 2.42 | 31400 | 3.49 | 2.64 | 10100 | 0.9 | 3.29 |  |  |  | 26800 | 3.4 | 2.31
08/06/20 | Live | Mitsubishi Electric Trane | AMERICAN STANDARD / MITSUBISHI ELECTRIC |  | Singlezone Ducted, Centrally Ducted | 204795661 |  | HRCU-A-CB | ASUZA0421KA70N* | Mini-Splits | APVA0A0421AA70A |  | 10.1 | 18 | 9.3 |  |  |  |  | FALSE | FALSE | FALSE |  | 61 | 55 | 58 | TRUE | N/A | N/A |  |  |  |  | R-410A | USA | 15000 | 0.9 | 4.88 | 42000 | 4.15 | 2.97 | 42000 | 4.15 | 2.97 | 16860 | 0.73 | 6.77 | 43400 | 3.61 | 3.52 | 18100 | 1.06 | 5 | 46000 | 3.9 | 3.46 | 48000 | 4.32 | 3.26 | 11200 | 1 | 3.28 | 28400 | 3.44 | 2.42 | 31400 | 3.49 | 2.64 | 10100 | 0.9 | 3.29 |  |  |  | 26800 | 3.4 | 2.31
08/06/20 | Live | Mitsubishi Electric Trane | AMERICAN STANDARD / MITSUBISHI ELECTRIC |  | Singlezone Ducted, Centrally Ducted | 204795657 |  | HRCU-A-CB | ASUZA0301HA70N* | Mini-Splits | APVA0A0301AA70A |  | 10 | 19 | 10 |  |  |  |  | FALSE | FALSE | FALSE |  | 56 | 50 | 53 | TRUE | N/A | N/A |  |  |  |  | R-410A | USA | 10000 | 0.54 | 5.43 | 30000 | 3 | 2.93 | 30000 | 3 | 2.93 | 10200 | 0.44 | 6.79 | 32000 | 2.7 | 3.47 | 12000 | 0.65 | 5.41 | 32000 | 2.64 | 3.55 | 34000 | 2.82 | 3.53 | 6700 | 0.6 | 3.27 | 18000 | 2.11 | 2.5 | 20700 | 2.23 | 2.72 | 6000 | 0.5 | 3.52 |  |  |  | 17200 | 2 | 2.52
08/06/20 | Live | Mitsubishi Electric Trane | AMERICAN STANDARD / MITSUBISHI ELECTRIC |  | Singlezone Ducted, Centrally Ducted | 204795656 |  | HRCU-A-CB | ASUZA0301HA70B* | Mini-Splits | APVA0A0301AA70A |  | 10 | 19 | 10 |  |  |  |  | FALSE | FALSE | FALSE |  | 56 | 50 | 53 | TRUE | N/A | N/A |  |  |  |  | R-410A | USA | 10000 | 0.54 | 5.43 | 30000 | 3 | 2.93 | 30000 | 3 | 2.93 | 10200 | 0.44 | 6.79 | 32000 | 2.7 | 3.47 | 12000 | 0.65 | 5.41 | 32000 | 2.64 | 3.55 | 34000 | 2.82 | 3.53 | 6700 | 0.6 | 3.27 | 18000 | 2.11 | 2.5 | 20700 | 2.23 | 2.72 | 6000 | 0.5 | 3.52 |  |  |  | 17200 | 2 | 2.52
08/06/20 | Live | Mitsubishi Electric Trane | AMERICAN STANDARD / MITSUBISHI ELECTRIC |  | Singlezone Non-Ducted, Wall Placement | 204795641 |  | HRCU-A-CB-O | ASUZA0181KA70N* | Mini-Splits | APKA0A0181HA70A |  | 9.9 | 18.5 | 10.2 |  |  |  |  | FALSE | FALSE | FALSE |  | 59 | 53 | 62 | TRUE | N/A | N/A |  |  |  |  | R-410A | USA | 8000 | 0.35 | 6.7 | 18000 | 1.82 | 2.9 | 18000 | 1.82 | 2.9 | 7600 | 0.35 | 6.36 | 18900 | 1.62 | 3.42 | 7700 | 0.38 | 5.94 | 19000 | 1.3 | 4.28 | 22000 | 1.8 | 3.58 | 4500 | 0.5 | 2.64 | 11300 | 1.34 | 2.47 | 13900 | 1.43 | 2.85 | 4100 | 0.4 | 3 |  |  |  | 11800 | 1.7 | 2.03
08/06/20 | Live | Mitsubishi Electric Trane | AMERICAN STANDARD / MITSUBISHI ELECTRIC |  | Singlezone Non-Ducted, Wall Placement | 204795640 |  | HRCU-A-CB-O | ASUZA0181KA70B* | Mini-Splits | APKA0A0181HA70A |  | 9.9 | 18.5 | 10.2 |  |  |  |  | FALSE | FALSE | FALSE |  | 59 | 53 | 62 | TRUE | N/A | N/A |  |  |  |  | R-410A | USA | 8000 | 0.35 | 6.7 | 18000 | 1.82 | 2.9 | 18000 | 1.82 | 2.9 | 7600 | 0.35 | 6.36 | 18900 | 1.62 | 3.42 | 7700 | 0.38 | 5.94 | 19000 | 1.3 | 4.28 | 22000 | 1.8 | 3.58 | 4500 | 0.5 | 2.64 | 11300 | 1.34 | 2.47 | 13900 | 1.43 | 2.85 | 4100 | 0.4 | 3 |  |  |  | 11800 | 1.7 | 2.03
08/06/20 | Live | Mitsubishi Electric Trane | AMERICAN STANDARD / MITSUBISHI ELECTRIC |  | Singlezone Ducted, Centrally Ducted | 204795659 |  | HRCU-A-CB | ASUZA0361KA70N* | Mini-Splits | APVA0A0361AA70A |  | 9.8 | 19.3 | 9.5 |  |  |  |  | FALSE | FALSE | FALSE |  | 63 | 56 | 62 | TRUE | N/A | N/A |  |  |  |  | R-410A | USA | 14600 | 0.86 | 4.98 | 36000 | 3.25 | 3.25 | 36000 | 3.25 | 3.25 | 16200 | 0.7 | 6.78 | 38400 | 2.77 | 4.06 | 17700 | 1.05 | 4.94 | 38000 | 3.03 | 3.68 | 42000 | 3.61 | 3.41 | 11100 | 1.1 | 2.96 | 24000 | 2.99 | 2.35 | 27800 | 3.06 | 2.66 | 10000 | 1 | 2.93 |  |  |  | 23900 | 3.2 | 2.19
08/06/20 | Live | Mitsubishi Electric Trane | AMERICAN STANDARD / MITSUBISHI ELECTRIC |  | Singlezone Ducted, Centrally Ducted | 204795658 |  | HRCU-A-CB | ASUZA0361KA70B* | Mini-Splits | APVA0A0361AA70A |  | 9.8 | 19.3 | 9.5 |  |  |  |  | FALSE | FALSE | FALSE |  | 63 | 56 | 62 | TRUE | N/A | N/A |  |  |  |  | R-410A | USA | 14600 | 0.86 | 4.98 | 36000 | 3.25 | 3.25 | 36000 | 3.25 | 3.25 | 16200 | 0.7 | 6.78 | 38400 | 2.77 | 4.06 | 17700 | 1.05 | 4.94 | 38000 | 3.03 | 3.68 | 42000 | 3.61 | 3.41 | 11100 | 1.1 | 2.96 | 24000 | 2.99 | 2.35 | 27800 | 3.06 | 2.66 | 10000 | 1 | 2.93 |  |  |  | 23900 | 3.2 | 2.19
08/06/20 | Live | Mitsubishi Electric Trane | AMERICAN STANDARD / MITSUBISHI ELECTRIC |  | Singlezone Ducted, Centrally Ducted | 204444986 |  | HRCU-A-CB | ASUZH0421KA00NA | Mini-Splits | APVA0A0421AA70A |  | 9.8 | 15.3 | 11 |  |  |  |  | FALSE | FALSE | FALSE |  | 87 | 88 | 100 | TRUE | N/A | N/A |  |  |  |  | R-410A | USA | 18000 | 1.78 | 2.96 | 42000 | 4.27 | 2.88 | 42000 | 4.27 | 2.88 | 19000 | 1.3 | 4.28 | 47000 | 4.2 | 3.28 | 22000 | 1.59 | 4.06 | 48000 | 4.01 | 3.51 | 54000 | 4.87 | 3.25 | 17000 | 1.85 | 2.69 | 42000 | 4.99 | 2.47 | 48000 | 6.7 | 2.1 | 12000 | 3.06 | 1.15 |  |  |  | 48000 | 7.36 | 1.91
08/06/20 | Live | Mitsubishi Electric Trane | AMERICAN STANDARD / MITSUBISHI ELECTRIC |  | Multizone All Non-Ducted | 202732311 |  | HMSV-A-CB | NAXMPH20A122AA |  | NAXWPH09A112AANAXWPH09A112AA |  | 14.3 | 17.15 | 10.1 |  |  |  |  | FALSE | FALSE | FALSE |  | 59 | 86 | 100 | TRUE | Integrated | 120W @230V |  |  |  |  | R-410A | USA | 12600 | 0.53 | 6.97 | 18000 | 1.33 | 3.97 | 20000 | 2.68 | 2.19 | 12600 | 0.66 | 5.59 | 20000 | 2.68 | 2.19 | 11400 | 0.85 | 3.93 | 22000 | 1.61 | 4 | 25500 | 3.65 | 2.05 | 13000 | 1.6 | 2.38 | 13000 | 1.45 | 2.63 | 22000 | 3.07 | 2.1 | 14500 | 1.6 | 2.66 |  |  |  | 22000 | 3.11 | 2.07
01/20/21 | Live | Mitsubishi Electric Trane | AMERICAN STANDARD / MITSUBISHI ELECTRIC | Nv Series Pro | Singlezone Non-Ducted, Wall Placement | 206401424 |  | HRCU-A-CB-O | NAXSPB18A112A* | Mini-Splits | NAXWPH18B112AA |  | 12.5 | 21 | 11 |  |  |  |  | FALSE | FALSE | FALSE |  | 67 | 68 | 103 | TRUE | MAC-640BH-U | 130.0 | A.) Heat mode is selected. B.) The ambient temperature thermistor reads 32F or less for 5 minutes continuously. C.) The defrost thermistor reads 30.2F or less for 5 minutes. D.) Outdoor fan motor is turned ON. |  |  |  | R-410A | USA | 6450 | 0.41 | 4.61 | 17200 | 1.38 | 3.65 | 21000 | 2.22 | 2.77 | 7126 | 0.37 | 5.64 | 23184 | 2 | 3.4 | 7540 | 0.85 | 2.6 | 20200 | 1.77 | 3.34 | 30400 | 3.4 | 2.62 | 4300 | 0.6 | 2.1 | 13700 | 1.25 | 3.21 | 24300 | 3.39 | 2.1 | 3700 | 0.53 | 2.05 |  |  |  | 20900 | 2.98 | 2.06
01/20/21 | Live | Mitsubishi Electric Trane | AMERICAN STANDARD / MITSUBISHI ELECTRIC | Nv Series Pro | Singlezone Non-Ducted, Wall Placement | 206401407 |  | HRCU-A-CB-O | NAXSPB15A112A* | Mini-Splits | NAXWPH15B112AA |  | 12.5 | 22 | 11 |  |  |  |  | FALSE | FALSE | FALSE |  | 61 | 75 | 101 | TRUE | Accessory (MAC-642BH-U) | 98W @208V; 120W @ 230 V | A.) Heat mode is selected. B.) The ambient temperature thermistor reads 32F or less for 5 minutes continuously. C.) The defrost thermistor reads 30.2F or less for 5 minutes. D.) Outdoor fan motor is turned ON. |  |  |  | R-410A | USA | 6450 | 0.41 | 4.61 | 15000 | 1.2 | 3.66 | 19000 | 2.2 | 2.53 | 7126 | 0.37 | 5.64 | 20976 | 1.99 | 3.09 | 4280 | 0.61 | 2.06 | 18000 | 1.33 | 3.97 | 24200 | 3.4 | 2.09 | 3570 | 0.6 | 1.74 | 11000 | 0.95 | 3.39 | 20200 | 3.36 | 1.76 | 3240 | 0.55 | 1.73 |  |  |  | 18300 | 2.98 | 1.8
01/20/21 | Live | Mitsubishi Electric Trane | AMERICAN STANDARD / MITSUBISHI ELECTRIC | Nv Series Pro | Singlezone Non-Ducted, Wall Placement | 206401406 |  | HRCU-A-CB-O | NAXSPB12A112A* | Mini-Splits | NAXWPH12B112AA |  | 13.8 | 26.1 | 11.5 |  |  |  |  | FALSE | FALSE | FALSE |  | 59 | 64 | 100 | TRUE | Accessory (MAC-642BH-U) | 98W @208V; 120W @ 230 V | A.) Heat mode is selected. B.) The ambient temperature thermistor reads 32F or less for 5 minutes continuously. C.) The defrost thermistor reads 30.2F or less for 5 minutes. D.) Outdoor fan motor is turned ON. |  |  |  | R-410A | USA | 2500 | 0.17 | 4.31 | 12000 | 0.87 | 4.04 | 13600 | 1.15 | 3.47 | 2760 | 0.15 | 5.39 | 15020 | 1.04 | 4.23 | 3700 | 0.28 | 3.87 | 13600 | 0.95 | 4.2 | 21000 | 2.3 | 2.68 | 2100 | 0.33 | 1.86 | 8100 | 0.84 | 2.83 | 13600 | 1.96 | 2.03 | 1450 | 0.28 | 1.52 |  |  |  | 13600 | 1.93 | 2.07
01/20/21 | Live | Mitsubishi Electric Trane | AMERICAN STANDARD / MITSUBISHI ELECTRIC | Nv Series Pro | Singlezone Non-Ducted, Wall Placement | 206401421 |  | HRCU-A-CB-O | NAXSPH12A112A* | Mini-Splits | NAXWPH12B112AA |  | 13.8 | 26.1 | 12.5 |  |  |  |  | FALSE | FALSE | FALSE |  | 59 | 64 | 100 | TRUE | Integrated | 106W @208V; 130W @ 230V | A.) Heat mode is selected. B.) The ambient temperature thermistor reads 32F or less for 5 minutes continuously. C.) The defrost thermistor reads 30.2F or less for 5 minutes. D.) Outdoor fan motor is turned ON. |  |  |  | R-410A | USA | 2500 | 0.17 | 4.31 | 12000 | 0.87 | 4.04 | 13600 | 1.15 | 3.47 | 2760 | 0.15 | 5.39 | 15020 | 1.04 | 4.23 | 3700 | 0.28 | 3.87 | 13600 | 0.95 | 4.2 | 21000 | 2.3 | 2.68 | 2100 | 0.2 | 3.08 | 8100 | 0.72 | 3.3 | 13600 | 1.9 | 2.1 | 1450 | 0.15 | 2.83 |  |  |  | 13600 | 1.8 | 2.21
01/20/21 | Live | Mitsubishi Electric Trane | AMERICAN STANDARD / MITSUBISHI ELECTRIC | Nv Series Pro | Singlezone Non-Ducted, Wall Placement | 206401422 |  | HRCU-A-CB-O | NAXSPH15A112A* | Mini-Splits | NAXWPH15B112AA |  | 12.5 | 22 | 12 |  |  |  |  | FALSE | FALSE | FALSE |  | 61 | 75 | 100 | TRUE | Integrated | 120W @ 230 V | A.) Heat mode is selected. B.) The ambient temperature thermistor reads 32F or less for 5 minutes continuously. C.) The defrost thermistor reads 30.2F or less for 5 minutes. D.) Outdoor fan motor is turned ON. |  |  |  | R-410A | USA | 6450 | 0.41 | 4.61 | 15000 | 1.2 | 3.66 | 19000 | 2.2 | 2.53 | 7126 | 0.37 | 5.64 | 20976 | 1.99 | 3.09 | 5150 | 0.43 | 3.51 | 18000 | 1.3 | 4.06 | 24000 | 3.36 | 2.09 | 2950 | 0.31 | 2.79 | 11000 | 1.02 | 3.16 | 18000 | 2.48 | 2.13 | 2050 | 0.23 | 2.61 |  |  |  | 18000 | 2.95 | 1.79
01/20/21 | Live | Mitsubishi Electric Trane | AMERICAN STANDARD / MITSUBISHI ELECTRIC | Nv Series Pro | Singlezone Non-Ducted, Wall Placement | 206401420 |  | HRCU-A-CB-O | NAXSPH09A112A* | Mini-Splits | NAXWPH09B112AA |  | 16.1 | 30.5 | 13.5 |  |  |  |  | FALSE | FALSE | FALSE |  | 61 | 60 | 100 | TRUE | Integrated | 106W @208V; 130W @ 230V | A.) Heat mode is selected. B.) The ambient temperature thermistor reads 32F or less for 5 minutes continuously. C.) The defrost thermistor reads 30.2F or less for 5 minutes. D.) Outdoor fan motor is turned ON. |  |  |  | R-410A | USA | 1700 | 0.1 | 4.98 | 9000 | 0.56 | 4.71 | 12000 | 1 | 3.52 | 1882 | 0.09 | 6.13 | 13248 | 0.91 | 4.27 | 1600 | 0.11 | 4.26 | 10900 | 0.71 | 4.5 | 18000 | 1.47 | 3.59 | 920 | 0.08 | 3.37 | 6700 | 0.6 | 3.27 | 12200 | 1.44 | 2.48 | 640 | 0.06 | 3.13 |  |  |  | 10900 | 1.35 | 2.37
01/20/21 | Live | Mitsubishi Electric Trane | AMERICAN STANDARD / MITSUBISHI ELECTRIC | Nv Series Pro | Singlezone Non-Ducted, Wall Placement | 206401405 |  | HRCU-A-CB-O | NAXSPB09A112A* | Mini-Splits | NAXWPH09B112AA |  | 16.1 | 30.5 | 12.5 |  |  |  |  | FALSE | FALSE | FALSE |  | 61 | 60 | 100 | TRUE | Accessory (MAC-640BH-U) | 106W @208V; 130W @ 230 V | A.) Heat mode is selected. B.) The ambient temperature thermistor reads 32F or less for 5 minutes continuously. C.) The defrost thermistor reads 30.2F or less for 5 minutes. D.) Outdoor fan motor is turned ON. |  |  |  | R-410A | USA | 1700 | 0.1 | 4.98 | 9000 | 0.56 | 4.71 | 12000 | 1 | 3.52 | 1882 | 0.09 | 6.13 | 13248 | 0.91 | 4.27 | 1600 | 0.11 | 4.26 | 10900 | 0.55 | 5.81 | 18000 | 1.27 | 4.15 | 920 | 0.34 | 0.79 | 6700 | 0.72 | 2.73 | 12200 | 1.26 | 2.84 | 640 | 0.32 | 0.59 |  |  |  | 10900 | 1.17 | 2.73
01/20/21 | Live | Mitsubishi Electric Trane | AMERICAN STANDARD / MITSUBISHI ELECTRIC | Nv Series Pro | Singlezone Non-Ducted, Wall Placement | 206401419 |  | HRCU-A-CB-O | NAXSPB06A112A* | Mini-Splits | NAXWPH06B112AA |  | 19 | 33.1 | 12.5 |  |  |  |  | FALSE | FALSE | FALSE |  | 67 | 62 | 100 | TRUE | Integrated | 106W @208V; 130W @ 230V | A.) Heat mode is selected. B.) The ambient temperature thermistor reads 32F or less for 5 minutes continuously. C.) The defrost thermistor reads 30.2F or less for 5 minutes. D.) Outdoor fan motor is turned ON. |  |  |  | R-410A | USA | 1700 | 0.1 | 4.98 | 6000 | 0.32 | 5.5 | 9000 | 0.56 | 4.71 | 1882 | 0.09 | 6.13 | 9936 | 0.51 | 5.71 | 1600 | 0.11 | 4.26 | 8700 | 0.55 | 4.64 | 14000 | 1.27 | 3.23 | 920 | 0.21 | 1.28 | 5900 | 0.63 | 2.74 | 10700 | 1.13 | 2.78 | 640 | 0.19 | 0.99 |  |  |  | 8700 | 1.04 | 2.45
01/20/21 | Live | Mitsubishi Electric Trane | AMERICAN STANDARD / MITSUBISHI ELECTRIC | Nv Series Pro | Singlezone Non-Ducted, Wall Placement | 206401418 |  | HRCU-A-CB-O | NAXSPH06A112A* | Mini-Splits | NAXWPH06B112AA |  | 19 | 33.1 | 13.5 |  |  |  |  | FALSE | FALSE | FALSE |  | 67 | 62 | 100 | TRUE | MAC-640BH-U | 130.0 | A.) Heat mode is selected. B.) The ambient temperature thermistor reads 32F or less for 5 minutes continuously. C.) The defrost thermistor reads 30.2F or less for 5 minutes. D.) Outdoor fan motor is turned ON. |  |  |  | R-410A | USA | 1700 | 0.1 | 4.98 | 6000 | 0.32 | 5.5 | 9000 | 0.56 | 4.71 | 1882 | 0.09 | 6.13 | 9936 | 0.51 | 5.71 | 1600 | 0.11 | 4.26 | 8700 | 0.55 | 4.64 | 14000 | 1.27 | 3.23 | 920 | 0.08 | 3.37 | 5900 | 0.5 | 3.46 | 10700 | 1 | 3.14 | 640 | 0.06 | 3.13 |  |  |  | 8700 | 0.91 | 2.8
01/20/21 | Live | Mitsubishi Electric Trane | AMERICAN STANDARD / MITSUBISHI ELECTRIC |  | Singlezone Non-Ducted, Wall Placement | 206425187 |  | HRCU-A-CB-O | NAXSPB06B112A* | Mini-Splits | NAXWPH06A112AA |  | 19 | 33.1 | 12.5 |  |  |  |  | FALSE | FALSE | FALSE |  | 67 | 62 | 100 | TRUE | Integrated | 106W @208V; 130W @ 230V | A.) Heat mode is selected. B.) The ambient temperature thermistor reads 32F or less for 5 minutes continuously. C.) The defrost thermistor reads 30.2F or less for 5 minutes. D.) Outdoor fan motor is turned ON. |  |  |  | R-410A | USA | 1700 | 0.1 | 4.98 | 6000 | 0.32 | 5.5 | 9000 | 0.56 | 4.71 | 1882 | 0.09 | 6.13 | 9936 | 0.51 | 5.71 | 1600 | 0.11 | 4.26 | 8700 | 0.55 | 4.64 | 14000 | 1.27 | 3.23 | 920 | 0.21 | 1.28 | 5900 | 0.63 | 2.74 | 10700 | 1.13 | 2.78 | 640 | 0.19 | 0.99 |  |  |  | 8700 | 1.04 | 2.45
01/20/21 | Live | Mitsubishi Electric Trane | AMERICAN STANDARD / MITSUBISHI ELECTRIC |  | Singlezone Non-Ducted, Wall Placement | 206425202 |  | HRCU-A-CB-O | NAXSPB12B112A* | Mini-Splits | NAXWPH12A112AA |  | 13.8 | 26.1 | 11.5 |  |  |  |  | FALSE | FALSE | FALSE |  | 59 | 64 | 100 | TRUE | Accessory (MAC-642BH-U) | 98W @208V; 120W @ 230 V | A.) Heat mode is selected. B.) The ambient temperature thermistor reads 32F or less for 5 minutes continuously. C.) The defrost thermistor reads 30.2F or less for 5 minutes. D.) Outdoor fan motor is turned ON. |  |  |  | R-410A | USA | 2500 | 0.17 | 4.31 | 12000 | 0.87 | 4.04 | 13600 | 1.15 | 3.47 | 2760 | 0.15 | 5.39 | 15020 | 1.04 | 4.23 | 3700 | 0.28 | 3.87 | 13600 | 0.95 | 4.2 | 21000 | 2.3 | 2.68 | 2100 | 0.33 | 1.86 | 8100 | 0.84 | 2.83 | 13600 | 1.96 | 2.03 | 1450 | 0.28 | 1.52 |  |  |  | 13600 | 1.93 | 2.07
01/20/21 | Live | Mitsubishi Electric Trane | AMERICAN STANDARD / MITSUBISHI ELECTRIC |  | Singlezone Non-Ducted, Wall Placement | 206425193 |  | HRCU-A-CB-O | NAXSPH18B112A* | Mini-Splits | NAXWPH18A112AA |  | 12.5 | 21 | 12 |  |  |  |  | FALSE | FALSE | FALSE |  | 67 | 67 | 100 | TRUE | Integrated | 120W @ 230 V | A.) Heat mode is selected. B.) The ambient temperature thermistor reads 32F or less for 5 minutes continuously. C.) The defrost thermistor reads 30.2F or less for 5 minutes. D.) Outdoor fan motor is turned ON. |  |  |  | R-410A | USA | 6450 | 0.41 | 4.61 | 17200 | 1.38 | 3.65 | 21000 | 2.22 | 2.77 | 7126 | 0.37 | 5.64 | 23184 | 2 | 3.4 | 5150 | 0.43 | 3.51 | 20200 | 1.72 | 3.44 | 30000 | 3.39 | 2.59 | 2950 | 0.31 | 2.79 | 13700 | 1.32 | 3.04 | 20300 | 2.8 | 2.12 | 2050 | 0.23 | 2.61 |  |  |  | 20300 | 2.96 | 2.01
01/20/21 | Live | Mitsubishi Electric Trane | AMERICAN STANDARD / MITSUBISHI ELECTRIC |  | Singlezone Non-Ducted, Wall Placement | 206425201 |  | HRCU-A-CB-O | NAXSPB09B112A* | Mini-Splits | NAXWPH09A112AA |  | 16.1 | 30.5 | 12.5 |  |  |  |  | FALSE | FALSE | FALSE |  | 61 | 60 | 100 | TRUE | Accessory (MAC-640BH-U) | 106W @208V; 130W @ 230 V | A.) Heat mode is selected. B.) The ambient temperature thermistor reads 32F or less for 5 minutes continuously. C.) The defrost thermistor reads 30.2F or less for 5 minutes. D.) Outdoor fan motor is turned ON. |  |  |  | R-410A | USA | 1700 | 0.1 | 4.98 | 9000 | 0.56 | 4.71 | 12000 | 1 | 3.52 | 1882 | 0.09 | 6.13 | 13248 | 0.91 | 4.27 | 1600 | 0.11 | 4.26 | 10900 | 0.55 | 5.81 | 18000 | 1.27 | 4.15 | 920 | 0.34 | 0.79 | 6700 | 0.72 | 2.73 | 12200 | 1.26 | 2.84 | 640 | 0.32 | 0.59 |  |  |  | 10900 | 1.17 | 2.73
01/20/21 | Live | Mitsubishi Electric Trane | AMERICAN STANDARD / MITSUBISHI ELECTRIC |  | Singlezone Non-Ducted, Wall Placement | 206425191 |  | HRCU-A-CB-O | NAXSPH12B112A* | Mini-Splits | NAXWPH12A112AA |  | 13.8 | 26.1 | 12.5 |  |  |  |  | FALSE | FALSE | FALSE |  | 59 | 64 | 100 | TRUE | Integrated | 106W @208V; 130W @ 230V | A.) Heat mode is selected. B.) The ambient temperature thermistor reads 32F or less for 5 minutes continuously. C.) The defrost thermistor reads 30.2F or less for 5 minutes. D.) Outdoor fan motor is turned ON. |  |  |  | R-410A | USA | 2500 | 0.17 | 4.31 | 12000 | 0.87 | 4.04 | 13600 | 1.15 | 3.47 | 2760 | 0.15 | 5.39 | 15020 | 1.04 | 4.23 | 3700 | 0.28 | 3.87 | 13600 | 0.95 | 4.2 | 21000 | 2.3 | 2.68 | 2100 | 0.2 | 3.08 | 8100 | 0.72 | 3.3 | 13600 | 1.9 | 2.1 | 1450 | 0.15 | 2.83 |  |  |  | 13600 | 1.8 | 2.21
01/20/21 | Live | Mitsubishi Electric Trane | AMERICAN STANDARD / MITSUBISHI ELECTRIC |  | Singlezone Non-Ducted, Wall Placement | 206425189 |  | HRCU-A-CB-O | NAXSPH06B112A* | Mini-Splits | NAXWPH06A112AA |  | 19 | 33.1 | 13.5 |  |  |  |  | FALSE | FALSE | FALSE |  | 67 | 62 | 100 | TRUE | MAC-640BH-U | 130.0 | A.) Heat mode is selected. B.) The ambient temperature thermistor reads 32F or less for 5 minutes continuously. C.) The defrost thermistor reads 30.2F or less for 5 minutes. D.) Outdoor fan motor is turned ON. |  |  |  | R-410A | USA | 1700 | 0.1 | 4.98 | 6000 | 0.32 | 5.5 | 9000 | 0.56 | 4.71 | 1882 | 0.09 | 6.13 | 9936 | 0.51 | 5.71 | 1600 | 0.11 | 4.26 | 8700 | 0.55 | 4.64 | 14000 | 1.27 | 3.23 | 920 | 0.08 | 3.37 | 5900 | 0.5 | 3.46 | 10700 | 1 | 3.14 | 640 | 0.06 | 3.13 |  |  |  | 8700 | 0.91 | 2.8
01/20/21 | Live | Mitsubishi Electric Trane | AMERICAN STANDARD / MITSUBISHI ELECTRIC |  | Singlezone Non-Ducted, Wall Placement | 206425192 |  | HRCU-A-CB-O | NAXSPH15B112A* | Mini-Splits | NAXWPH15A112AA |  | 12.5 | 22 | 12 |  |  |  |  | FALSE | FALSE | FALSE |  | 61 | 75 | 100 | TRUE | Integrated | 120W @ 230 V | A.) Heat mode is selected. B.) The ambient temperature thermistor reads 32F or less for 5 minutes continuously. C.) The defrost thermistor reads 30.2F or less for 5 minutes. D.) Outdoor fan motor is turned ON. |  |  |  | R-410A | USA | 6450 | 0.41 | 4.61 | 15000 | 1.2 | 3.66 | 19000 | 2.2 | 2.53 | 7126 | 0.37 | 5.64 | 20976 | 1.99 | 3.09 | 5150 | 0.43 | 3.51 | 18000 | 1.3 | 4.06 | 24000 | 3.36 | 2.09 | 2950 | 0.31 | 2.79 | 11000 | 1.02 | 3.16 | 18000 | 2.48 | 2.13 | 2050 | 0.23 | 2.61 |  |  |  | 18000 | 2.95 | 1.79
01/20/21 | Live | Mitsubishi Electric Trane | AMERICAN STANDARD / MITSUBISHI ELECTRIC |  | Singlezone Non-Ducted, Wall Placement | 206425188 |  | HRCU-A-CB-O | NAXSPB18B112A* | Mini-Splits | NAXWPH18A112AA |  | 12.5 | 21 | 11 |  |  |  |  | FALSE | FALSE | FALSE |  | 67 | 68 | 103 | TRUE | MAC-640BH-U | 130.0 | A.) Heat mode is selected. B.) The ambient temperature thermistor reads 32F or less for 5 minutes continuously. C.) The defrost thermistor reads 30.2F or less for 5 minutes. D.) Outdoor fan motor is turned ON. |  |  |  | R-410A | USA | 6450 | 0.41 | 4.61 | 17200 | 1.38 | 3.65 | 21000 | 2.22 | 2.77 | 7126 | 0.37 | 5.64 | 23184 | 2 | 3.4 | 7540 | 0.85 | 2.6 | 20200 | 1.77 | 3.34 | 30400 | 3.4 | 2.62 | 4300 | 0.6 | 2.1 | 13700 | 1.25 | 3.21 | 24300 | 3.39 | 2.1 | 3700 | 0.53 | 2.05 |  |  |  | 20900 | 2.98 | 2.06
01/20/21 | Live | Mitsubishi Electric Trane | AMERICAN STANDARD / MITSUBISHI ELECTRIC |  | Singlezone Non-Ducted, Wall Placement | 206425190 |  | HRCU-A-CB-O | NAXSPH09B112A* | Mini-Splits | NAXWPH09A112AA |  | 16.1 | 30.5 | 13.5 |  |  |  |  | FALSE | FALSE | FALSE |  | 61 | 60 | 100 | TRUE | Integrated | 106W @208V; 130W @ 230V | A.) Heat mode is selected. B.) The ambient temperature thermistor reads 32F or less for 5 minutes continuously. C.) The defrost thermistor reads 30.2F or less for 5 minutes. D.) Outdoor fan motor is turned ON. |  |  |  | R-410A | USA | 1700 | 0.1 | 4.98 | 9000 | 0.56 | 4.71 | 12000 | 1 | 3.52 | 1882 | 0.09 | 6.13 | 13248 | 0.91 | 4.27 | 1600 | 0.11 | 4.26 | 10900 | 0.71 | 4.5 | 18000 | 1.47 | 3.59 | 920 | 0.08 | 3.37 | 6700 | 0.6 | 3.27 | 12200 | 1.44 | 2.48 | 640 | 0.06 | 3.13 |  |  |  | 10900 | 1.35 | 2.37
01/20/21 | Live | Mitsubishi Electric Trane | AMERICAN STANDARD / MITSUBISHI ELECTRIC |  | Singlezone Non-Ducted, Wall Placement | 206425203 |  | HRCU-A-CB-O | NAXSPB15B112A* | Mini-Splits | NAXWPH15A112AA |  | 12.5 | 22 | 11 |  |  |  |  | FALSE | FALSE | FALSE |  | 61 | 75 | 101 | TRUE | Accessory (MAC-642BH-U) | 98W @208V; 120W @ 230 V | A.) Heat mode is selected. B.) The ambient temperature thermistor reads 32F or less for 5 minutes continuously. C.) The defrost thermistor reads 30.2F or less for 5 minutes. D.) Outdoor fan motor is turned ON. |  |  |  | R-410A | USA | 6450 | 0.41 | 4.61 | 15000 | 1.2 | 3.66 | 19000 | 2.2 | 2.53 | 7126 | 0.37 | 5.64 | 20976 | 1.99 | 3.09 | 4280 | 0.61 | 2.06 | 18000 | 1.33 | 3.97 | 24200 | 3.4 | 2.09 | 3570 | 0.6 | 1.74 | 11000 | 0.95 | 3.39 | 20200 | 3.36 | 1.76 | 3240 | 0.55 | 1.73 |  |  |  | 18300 | 2.98 | 1.8
01/20/21 | Live | Mitsubishi Electric Trane | AMERICAN STANDARD / MITSUBISHI ELECTRIC | Nv Series Pro | Singlezone Non-Ducted, Wall Placement | 206401423 |  | HRCU-A-CB-O | NAXSPH18A112A* | Mini-Splits | NAXWPH18B112AA |  | 12.5 | 21 | 12 |  |  |  |  | FALSE | FALSE | FALSE |  | 67 | 67 | 100 | TRUE | Integrated | 120W @ 230 V | A.) Heat mode is selected. B.) The ambient temperature thermistor reads 32F or less for 5 minutes continuously. C.) The defrost thermistor reads 30.2F or less for 5 minutes. D.) Outdoor fan motor is turned ON. |  |  |  | R-410A | USA | 6450 | 0.41 | 4.61 | 17200 | 1.38 | 3.65 | 21000 | 2.22 | 2.77 | 7126 | 0.37 | 5.64 | 23184 | 2 | 3.4 | 5150 | 0.43 | 3.51 | 20200 | 1.72 | 3.44 | 30000 | 3.39 | 2.59 | 2950 | 0.31 | 2.79 | 13700 | 1.32 | 3.04 | 20300 | 2.8 | 2.12 | 2050 | 0.23 | 2.61 |  |  |  | 20300 | 2.96 | 2.01
02/02/22 | Live | Mitsubishi Electric Trane | AMERICAN STANDARD / MITSUBISHI ELECTRIC | M-Series | Multizone All Non-Ducted | 202354891 |  | HRCU-A-CB-O | NAXMMX36A142A* | Non-Ducted Indoor Units |  |  | 9.4 | 19.2 | 11 |  |  |  |  | FALSE | FALSE | FALSE |  | 61 | 55 | 66 | TRUE | N/A | [6 empty] | USA | 9500 | 0.76 | 3.66 | 35400 | 3.76 | 2.76 | 36400 | 3.96 | 2.69 | 13400 | 0.54 | 7.27 | 36400 | 3.96 | 2.69 | 15500 | 1.1 | 4.13 | 36000 | 3.02 | 3.49 | 43000 | 4.2 | 3 | 15100 | 1.6 | 2.77 | 22200 | 2.3 | 2.83 | 26600 | 3.44 | 2.27 | 16600 | 2.5 | 1.95 |  |  |  | 24000 | 2.95 | 2.38
02/02/22 | Live | Mitsubishi Electric Trane | AMERICAN STANDARD / MITSUBISHI ELECTRIC | M-Series | Multizone All Non-Ducted | 202354889 |  | HRCU-A-CB-O | NAXMMX30A132A* | Non-Ducted Indoor Units |  |  | 10.6 | 19 | 10.6 |  |  |  |  | FALSE | FALSE | FALSE |  | 55 | 50 | 63 | TRUE | N/A | [6 empty] | USA | 9500 | 0.76 | 3.66 | 28400 | 2.68 | 3.11 | 28400 | 2.68 | 3.11 | 12400 | 0.54 | 6.73 | 28400 | 2.68 | 3.11 | 15500 | 1.1 | 4.13 | 28600 | 2.15 | 3.9 | 36000 | 3.3 | 3.2 | 12500 | 1.4 | 2.62 | 16000 | 1.76 | 2.66 | 21000 | 2.74 | 2.25 | 16600 | 2.3 | 2.12 |  |  |  | 18200 | 2.2 | 2.42
05/11/21 | Live | Mitsubishi Electric Trane | AMERICAN STANDARD / MITSUBISHI ELECTRIC | NV-Series | Multizone Mix of Ducted and Non-Ducted | 206908471 |  | HMSV-A-CB | NAXMPH20A122A** | Mixed Ducted and Non-Ducted Indoor Units |  |  | 12.65 | 16.08 | 9.8 |  |  |  |  | FALSE | FALSE | FALSE |  | 60 | 86 | 100 | TRUE | Integrated | 120W | A.) Heat mode is selected. B.) The ambient temperature thermistor reads 32F or less for 5 minutes continuously. C.) The defrost thermistor reads 30.2F or less for 5 minutes. D.) Outdoor fan motor is turned ON. | [5 empty] | 12600 | 0.53 | 6.97 | 19000 | 1.58 | 3.52 | 20000 | 1.58 | 3.71 | 12600 | 0.69 | 5.35 | 20000 | 1.58 | 3.71 | 11400 | 0.85 | 3.93 | 22000 | 1.68 | 3.84 | 25500 | 4 | 1.87 | 13100 | 1.6 | 2.4 | 13300 | 1.56 | 2.5 | 22000 | 3.15 | 2.05 | 14500 | 1.7 | 2.5 |  |  |  | 22000 | 3.38 | 1.91
05/11/21 | Live | Mitsubishi Electric Trane | AMERICAN STANDARD / MITSUBISHI ELECTRIC | NV-Series | Multizone All Ducted | 206908466 |  | HMSV-A-CB | NAXMPH20A122A** | Ducted Indoor Units |  |  | 11 | 15 | 9.5 |  |  |  |  | FALSE | FALSE | FALSE |  | 62 | 86 | 100 | TRUE | Integrated | 120W | A.) Heat mode is selected. B.) The ambient temperature thermistor reads 32F or less for 5 minutes continuously. C.) The defrost thermistor reads 30.2F or less for 5 minutes. D.) Outdoor fan motor is turned ON. | [5 empty] | 12600 | 0.53 | 6.97 | 20000 | 1.82 | 3.22 | 20000 | 3.01 | 1.95 | 12600 | 0.72 | 5.13 | 20000 | 3.01 | 1.95 | 11400 | 0.85 | 3.93 | 22000 | 1.75 | 3.68 | 25500 | 4.34 | 1.72 | 13100 | 1.6 | 2.4 | 13700 | 1.67 | 2.4 | 22000 | 3.22 | 2 | 14500 | 1.7 | 2.5 |  |  |  | 22000 | 3.66 | 1.76
04/15/22 | Live | Mitsubishi Electric Trane | AMERICAN STANDARD / MITSUBISHI ELECTRIC | Nv-Series | Singlezone Ducted, Compact Ducted | 206328183 |  | HRCU-A-CB | NAXSKH36A112AA | Mini-Splits | PEAD-A36AA7 |  | 12.5 | 15 | 9 |  |  |  |  | FALSE | FALSE | FALSE |  | 68 | 100 | 100 | TRUE | PAC-SJ20BH-E | 150.0 | A.) Heat mode is selected. B.) The ambient temperature thermistor reads 32F or less for 5 minutes continuously. C.) The defrost thermistor reads 30.2F or less for 5 minutes. D.) Outdoor fan motor is turned ON. | Can be integrated multiple ways including with use of WIFI Kumo Station, Third party thermostat interface, IFTTT, or CN24 Aux Heat relay. | USNAP, M-NET and Third Party Thermostat, & PAC-715AD Interfaces all provide utility DR functionality options for this system. | Built-in system diagnosics verify that operating conditions are within factory parameters and provide codes for any errors or invalid configurations. Units provide LED, light, and electronic code signals and means of determining error source per service manual. | R-410A | USA | 15600 | 1.12 | 4.08 | 33000 | 2.49 | 3.88 | 33000 | 2.49 | 3.88 | 17500 | 0.94 | 5.46 | 35600 | 2.13 | 4.9 | 17400 | 1.05 | 4.86 | 37000 | 2.94 | 3.69 | 37000 | 3.26 | 3.33 | 9500 | 1.18 | 2.36 | 25400 | 2.96 | 2.51 | 37000 | 4.99 | 2.17 | 9000 | 1.44 | 1.83 |  |  |  | 37000 | 5.67 | 1.91 | -13 | 8500 | 1.34 | 1.86 | 29600 | 5.79 | 1.5
04/15/22 | Live | Mitsubishi Electric Trane | AMERICAN STANDARD / MITSUBISHI ELECTRIC | Nv-Series | Singlezone Ducted, Compact Ducted | 206374558 |  | HRCU-A-CB | NAXSKH30A112AA | Mini-Splits | TPEADA0301AA70A |  | 12.5 | 15 | 9 |  |  |  |  | FALSE | FALSE | FALSE |  | 68 | 100 | 100 | TRUE | PAC-SJ20BH-E | 150.0 | A.) Heat mode is selected. B.) The ambient temperature thermistor reads 32F or less for 5 minutes continuously. C.) The defrost thermistor reads 30.2F or less for 5 minutes. D.) Outdoor fan motor is turned ON. | Can be integrated multiple ways including with use of WIFI Kumo Station, Third party thermostat interface, IFTTT, or CN24 Aux Heat relay. | USNAP, M-NET and Third Party Thermostat, & PAC-715AD Interfaces all provide utility DR functionality options for this system. | Built-in system diagnosics verify that operating conditions are within factory parameters and provide codes for any errors or invalid configurations. Units provide LED, light, and electronic code signals and means of determining error source per service manual. | R-410A | USA | 15600 | 1.12 | 4.08 | 33000 | 2.49 | 3.88 | 33000 | 2.49 | 3.88 | 17500 | 0.94 | 5.46 | 35600 | 2.13 | 4.9 | 17400 | 1.05 | 4.86 | 37000 | 2.94 | 3.69 | 37000 | 3.26 | 3.33 | 9500 | 1.18 | 2.36 | 25400 | 2.96 | 2.51 | 37000 | 4.99 | 2.17 | 9000 | 1.44 | 1.83 |  |  |  | 37000 | 5.67 | 1.91 | -13 | 8500 | 1.34 | 1.86 | 29600 | 5.79 | 1.5
05/10/22 | Live | Mitsubishi Electric Trane | AMERICAN STANDARD / MITSUBISHI ELECTRIC | NV-Series | Multizone All Non-Ducted | 206908468 |  | HMSR-A-CB-O | NAXMPH20A122A** | Non-Ducted Indoor Units |  |  | 14.3 | 17.15 | 10.1 |  |  |  |  | FALSE | FALSE | FALSE |  | 59 | 86 | 100 | TRUE | Integrated | 120W | A.) Heat mode is selected. B.) The ambient temperature thermistor reads 32F or less for 5 minutes continuously. C.) The defrost thermistor reads 30.2F or less for 5 minutes. D.) Outdoor fan motor is turned ON. |  |  |  |  | USA | 12600 | 0.53 | 6.97 | 18000 | 1.33 | 3.97 | 20000 | 2.68 | 2.19 | 12600 | 0.66 | 5.59 | 20000 | 2.68 | 2.19 | 11400 | 0.85 | 3.93 | 22000 | 1.61 | 4 | 25500 | 3.65 | 2.05 | 13000 | 1.6 | 2.38 | 13000 | 1.45 | 2.63 | 22000 | 3.07 | 2.1 | 14500 | 1.6 | 2.66 |  |  |  | 22000 | 3.11 | 2.07
02/02/22 | Live | Mitsubishi Electric Trane | AMERICAN STANDARD / MITSUBISHI ELECTRIC | M-Series H2i | Multizone All Ducted | 202354896 |  | HMSV-A-CB | NAXMPH36A142AA | Ducted Indoor Units |  |  | 11.3 | 15.8 | 10.1 |  |  |  |  | FALSE | FALSE | FALSE |  | 80 | 100 | 100 | TRUE | N/A | [6 empty] | USA | 15500 | 1.3 | 3.49 | 36000 | 3.18 | 3.32 | 36000 | 3.18 | 3.32 | 17000 | 1.2 | 4.15 | 36000 | 2.9 | 3.64 | 22500 | 1.51 | 4.37 | 45000 | 4.25 | 3.1 | 45000 | 4.25 | 3.1 | 9690 | 0.73 | 3.89 | 36000 | 4.59 | 2.3 | 45000 | 6.64 | 1.99 | 6687 | 0.58 | 3.38 |  |  |  | 45000 | 6.95 | 1.9
02/02/22 | Live | Mitsubishi Electric Trane | AMERICAN STANDARD / MITSUBISHI ELECTRIC | M-Series H2i | Multizone All Non-Ducted | 202373707 |  | HMSR-A-CB-O | NAXMPH48A182AA | Non-Ducted Indoor Units |  |  | 12 | 18.9 | 11 |  |  |  |  | FALSE | FALSE | FALSE |  | 74 | 100 | 100 | TRUE | N/A | [6 empty] | USA | 16000 | 1.3 | 3.61 | 48000 | 4 | 3.52 | 48000 | 4 | 3.52 | 17000 | 1.1 | 4.53 | 48000 | 3.5 | 4.02 | 27000 | 1.4 | 5.65 | 54000 | 4.22 | 3.75 | 54000 | 4.22 | 3.75 | 11628 | 0.92 | 3.7 | 40000 | 4.34 | 2.7 | 54000 | 5.99 | 2.64 | 8025 | 0.74 | 3.18 |  |  |  | 54000 | 6.9 | 2.29
02/02/22 | Live | Mitsubishi Electric Trane | AMERICAN STANDARD / MITSUBISHI ELECTRIC | M-Series H2i | Multizone Mix of Ducted and Non-Ducted | 202392011 |  | HMSV-A-CB | NAXMPH42A152AA | Mixed Ducted and Non-Ducted Indoor Units |  |  | 12.1 | 17 | 10.55 |  |  |  |  | FALSE | FALSE | FALSE |  | 75 | 105 | 105 | TRUE | N/A | [6 empty] | USA, Canada | 15500 | 0.92 | 4.94 | 42000 | 3.51 | 3.51 | 42000 | 3.51 | 3.51 | 17000 | 0.84 | 5.93 | 42000 | 2.28 | 5.4 | 24000 | 1.38 | 5.1 | 48000 | 3.89 | 3.62 | 48000 | 3.89 | 3.62 | 10336 | 0.74 | 4.09 | 36200 | 3.97 | 2.67 | 48000 | 5.83 | 2.41 | 7133 | 0.6 | 3.48 |  |  |  | 50520 | 6.36 | 2.33
02/02/22 | Live | Mitsubishi Electric Trane | AMERICAN STANDARD / MITSUBISHI ELECTRIC | M-Series H2i | Multizone Mix of Ducted and Non-Ducted | 202392015 |  | HMSV-A-CB | NAXMPH48A182AA | Mixed Ducted and Non-Ducted Indoor Units |  |  | 10.75 | 16.8 | 10.5 |  |  |  |  | FALSE | FALSE | FALSE |  | 76 | 105 | 105 | TRUE | N/A | [6 empty] | USA, Canada | 16000 | 0.98 | 4.78 | 48000 | 4.52 | 3.11 | 48000 | 4.52 | 3.11 | 17000 | 0.87 | 5.73 | 48000 | 2.68 | 5.25 | 27000 | 1.65 | 4.8 | 54000 | 4.6 | 3.44 | 54000 | 4.6 | 3.44 | 11628 | 0.92 | 3.7 | 41500 | 4.8 | 2.53 | 54000 | 7.2 | 2.2 | 8025 | 0.74 | 3.18 |  |  |  | 56840 | 7.84 | 2.12
08/06/20 | Live | Mitsubishi Electric Trane | AMERICAN STANDARD / MITSUBISHI ELECTRIC |  | Singlezone Ducted, Compact Ducted | 204444398 |  | HRCU-A-CB | ASUZH0361HA50NA | Mini-Splits | APEADA0361AA70A |  | 12.5 | 16.8 | 10.4 |  |  |  |  | FALSE | FALSE | FALSE |  | 71 | 95 | 100 | TRUE | N/A | N/A |  |  |  |  | R-410A | USA | 19000 | 1.48 | 3.76 | 33000 | 2.64 | 3.66 | 36000 | 2.98 | 3.54 | 16000 | 0.9 | 5.21 | 37000 | 2.6 | 4.17 | 18000 | 1.16 | 4.55 | 38000 | 3.15 | 3.54 | 40000 | 3.27 | 3.58 | 14000 | 1.54 | 2.66 | 27000 | 3.25 | 2.43 | 38000 | 5.4 | 2.06 | 10000 | 1.21 | 2.42 |  |  |  | 38000 | 6.1 | 1.83
04/24/20 | Live | Mitsubishi Electric Trane | AMERICAN STANDARD / MITSUBISHI ELECTRIC | Nv Series Pro Heat | Singlezone Ducted, Compact Ducted | 204793327 |  | HRCU-A-CB | NAXSKH12A112AA | Mini-Splits | APEADA0121AA70A |  | 14.1 | 19.3 | 11 |  |  |  |  | FALSE | FALSE | FALSE |  | 60 | 83 | 100 | TRUE | Integrated | 120W @ 230V | A.) Heat mode is selected. B.) The ambient temperature thermistor reads 32F or less for 5 minutes continuously. C.) The defrost thermistor reads 30.2F or less for 5 minutes. D.) Outdoor fan motor is turned ON. | Kumo Cloud/Kumo Station;T-Stat Interface with approved 3rd party t-stat;Kumo Cloud with IFTTT T-stat | USNAP Interface - Demand Response;Kumo Cloud - Wi-fi capability |  | R-410A | USA | 5770 | 0.34 | 4.97 | 12000 | 0.85 | 4.14 | 12000 | 0.85 | 4.14 | 6300 | 0.26 | 7.1 | 12300 | 0.72 | 5.01 | 7900 | 0.48 | 4.82 | 15000 | 1.1 | 4 | 18000 | 1.39 | 3.8 | 4500 | 0.46 | 2.87 | 9000 | 0.97 | 2.72 | 15000 | 1.62 | 2.71 | 3300 | 0.45 | 2.15 |  |  |  | 15000 | 2.1 | 2.09
04/24/20 | Live | Mitsubishi Electric Trane | AMERICAN STANDARD / MITSUBISHI ELECTRIC | Nv Series Pro Heat | Singlezone Ducted, Compact Ducted | 204793332 |  | HRCU-A-CB | NAXSKH15A112AA | Mini-Splits | APEADA0151AA70A |  | 12.6 | 18.3 | 9.9 |  |  |  |  | FALSE | FALSE | FALSE |  | 65 | 78 | 100 | TRUE | Integrated | 120W @ 230V | A.) Heat mode is selected. B.) The ambient temperature thermistor reads 32F or less for 5 minutes continuously. C.) The defrost thermistor reads 30.2F or less for 5 minutes. D.) Outdoor fan motor is turned ON. | Kumo Cloud/Kumo Station;T-Stat Interface with approved 3rd party t-stat;Kumo Cloud with IFTTT T-stat | USNAP Interface - Demand Response;Kumo Cloud - Wi-fi capability |  | R-410A | USA | 9600 | 0.65 | 4.33 | 15000 | 1.19 | 3.69 | 15000 | 1.19 | 3.69 | 10400 | 0.51 | 5.98 | 15900 | 0.99 | 4.71 | 8800 | 0.54 | 4.78 | 18000 | 1.71 | 3.08 | 23000 | 2.8 | 2.41 | 4900 | 0.53 | 2.71 | 11700 | 1.5 | 2.29 | 18000 | 2.31 | 2.28 | 4000 | 0.54 | 2.17 |  |  |  | 18000 | 2.9 | 1.82
08/06/20 | Live | Mitsubishi Electric Trane | AMERICAN STANDARD / MITSUBISHI ELECTRIC |  | Singlezone Ducted, Compact Ducted | 204795635 |  | HRCU-A-CB | ASUZA0361KA70N* | Mini-Splits | APEADA0361AA70A |  | 12 | 19.1 | 9.9 |  |  |  |  | FALSE | FALSE | FALSE |  | 54 | 49 | 52 | TRUE | N/A | N/A |  |  |  |  | R-410A | USA | 16000 | 1.02 | 4.6 | 36000 | 3 | 3.52 | 36000 | 3 | 3.52 | 17400 | 0.83 | 6.14 | 36800 | 2.64 | 4.09 | 18200 | 1.1 | 4.85 | 38000 | 2.41 | 4.62 | 40000 | 3.02 | 3.88 | 10000 | 1.1 | 2.66 | 20800 | 2.35 | 2.59 | 24200 | 2.4 | 2.96 | 9000 | 1 | 2.64 |  |  |  | 19800 | 2.6 | 2.23
08/06/20 | Live | Mitsubishi Electric Trane | AMERICAN STANDARD / MITSUBISHI ELECTRIC |  | Singlezone Ducted, Compact Ducted | 204795634 |  | HRCU-A-CB | ASUZA0361KA70B* | Mini-Splits | APEADA0361AA70A |  | 12 | 19.1 | 9.9 |  |  |  |  | FALSE | FALSE | FALSE |  | 54 | 49 | 52 | TRUE | N/A | N/A |  |  |  |  | R-410A | USA | 16000 | 1.02 | 4.6 | 36000 | 3 | 3.52 | 36000 | 3 | 3.52 | 17400 | 0.83 | 6.14 | 36800 | 2.64 | 4.09 | 18200 | 1.1 | 4.85 | 38000 | 2.41 | 4.62 | 40000 | 3.02 | 3.88 | 10000 | 1.1 | 2.66 | 20800 | 2.35 | 2.59 | 24200 | 2.4 | 2.96 | 9000 | 1 | 2.64 |  |  |  | 19800 | 2.6 | 2.23
08/06/20 | Live | Mitsubishi Electric Trane | AMERICAN STANDARD / MITSUBISHI ELECTRIC |  | Singlezone Ducted, Compact Ducted | 204795631 |  | HRCU-A-CB | ASUZA0241HA70N* | Mini-Splits | APEADA0241AA70A |  | 11.7 | 19.6 | 10.8 |  |  |  |  | FALSE | FALSE | FALSE |  | 56 | 51 | 55 | TRUE | N/A | N/A |  |  |  |  | R-410A | USA | 10000 | 0.6 | 4.88 | 24000 | 2.05 | 3.43 | 24000 | 2.05 | 3.43 | 11300 | 0.55 | 6.02 | 24800 | 1.75 | 4.15 | 9000 | 0.49 | 5.38 | 26000 | 1.75 | 4.35 | 28000 | 2.2 | 3.73 | 5100 | 0.5 | 2.99 | 14800 | 1.63 | 2.66 | 17200 | 1.7 | 2.97 | 4600 | 0.4 | 3.37 |  |  |  | 14300 | 1.8 | 2.33
08/06/20 | Live | Mitsubishi Electric Trane | AMERICAN STANDARD / MITSUBISHI ELECTRIC |  | Singlezone Ducted, Compact Ducted | 204795630 |  | HRCU-A-CB | ASUZA0241HA70B* | Mini-Splits | APEADA0241AA70A |  | 11.7 | 19.6 | 10.8 |  |  |  |  | FALSE | FALSE | FALSE |  | 56 | 51 | 55 | TRUE | N/A | N/A |  |  |  |  | R-410A | USA | 10000 | 0.6 | 4.88 | 24000 | 2.05 | 3.43 | 24000 | 2.05 | 3.43 | 11300 | 0.55 | 6.02 | 24800 | 1.75 | 4.15 | 9000 | 0.49 | 5.38 | 26000 | 1.75 | 4.35 | 28000 | 2.2 | 3.73 | 5100 | 0.5 | 2.99 | 14800 | 1.63 | 2.66 | 17200 | 1.7 | 2.97 | 4600 | 0.4 | 3.37 |  |  |  | 14300 | 1.8 | 2.33
08/06/20 | Live | Mitsubishi Electric Trane | AMERICAN STANDARD / MITSUBISHI ELECTRIC |  | Singlezone Ducted, Compact Ducted | 204795636 |  | HRCU-A-CB | ASUZA0421KA70B* | Mini-Splits | APEADA0421AA70A |  | 10.7 | 16.1 | 10 |  |  |  |  | FALSE | FALSE | FALSE |  | 68 | 61 | 65 | TRUE | N/A | N/A |  |  |  |  | R-410A | USA | 16000 | 1.04 | 4.51 | 42000 | 3.92 | 3.14 | 42000 | 3.92 | 3.14 | 16400 | 0.82 | 5.86 | 41500 | 3.6 | 3.38 | 18100 | 0.9 | 5.89 | 45000 | 3.29 | 4.01 | 48000 | 3.7 | 3.8 | 12300 | 0.9 | 4.01 | 30600 | 3.04 | 2.95 | 33700 | 3.08 | 3.21 | 11100 | 0.8 | 4.07 |  |  |  | 29400 | 3 | 2.87
08/06/20 | Live | Mitsubishi Electric Trane | AMERICAN STANDARD / MITSUBISHI ELECTRIC |  | Singlezone Ducted, Compact Ducted | 204795637 |  | HRCU-A-CB | ASUZA0421KA70N* | Mini-Splits | APEADA0421AA70A |  | 10.7 | 16.1 | 10 |  |  |  |  | FALSE | FALSE | FALSE |  | 68 | 61 | 65 | TRUE | N/A | N/A |  |  |  |  | R-410A | USA | 16000 | 1.04 | 4.51 | 42000 | 3.92 | 3.14 | 42000 | 3.92 | 3.14 | 16400 | 0.82 | 5.86 | 41500 | 3.6 | 3.38 | 18100 | 0.9 | 5.89 | 45000 | 3.29 | 4.01 | 48000 | 3.7 | 3.8 | 12300 | 0.9 | 4.01 | 30600 | 3.04 | 2.95 | 33700 | 3.08 | 3.21 | 11100 | 0.8 | 4.07 |  |  |  | 29400 | 3 | 2.87
08/06/20 | Live | Mitsubishi Electric Trane | AMERICAN STANDARD / MITSUBISHI ELECTRIC |  | Singlezone Ducted, Compact Ducted | 204276768 |  | HRCU-A-CB | ASUZH0241HA00NA | Mini-Splits | APEADA0241AA70A |  | 11.5 | 16.6 | 11 |  |  |  |  | FALSE | FALSE | FALSE |  | 72 | 89 | 100 | TRUE | N/A | N/A |  | Kumo Cloud/Kumo Station;T-Stat Interface with approved 3rd party t-stat;Kumo Cloud with IFTTT T-stat | USNAP Interface - Demand Response;Kumo Cloud - Wi-fi capability |  | R-410A | USA | 10000 | 0.74 | 3.96 | 24000 | 2.08 | 3.38 | 24000 | 2.08 | 3.38 | 11000 | 0.61 | 5.28 | 26000 | 1.74 | 4.38 | 10000 | 0.63 | 4.65 | 25000 | 1.92 | 3.82 | 28000 | 2.28 | 3.6 | 6600 | 0.68 | 2.84 | 18000 | 1.92 | 2.75 | 25000 | 3.45 | 2.12 | 4800 | 0.69 | 2.04 |  |  |  | 25000 | 3.65 | 2.01
04/15/22 | Live | Mitsubishi Electric Trane | AMERICAN STANDARD / MITSUBISHI ELECTRIC | Nv-Series | Singlezone Ducted, Compact Ducted | 206223039 |  | HRCU-A-CB | NAXSKH36A112AA | Mini-Splits | APEADA0361AA70A |  | 12.5 | 15 | 9 |  |  |  |  | FALSE | FALSE | FALSE |  | 68 | 100 | 100 | TRUE | PAC-SJ20BH-E | 150.0 | A.) Heat mode is selected. B.) The ambient temperature thermistor reads 32F or less for 5 minutes continuously. C.) The defrost thermistor reads 30.2F or less for 5 minutes. D.) Outdoor fan motor is turned ON. | Can be integrated multiple ways including with use of WIFI Kumo Station, Third party thermostat interface, IFTTT, or CN24 Aux Heat relay. | USNAP, M-NET and Third Party Thermostat, & PAC-715AD Interfaces all provide utility DR functionality options for this system. | Built-in system diagnosics verify that operating conditions are within factory parameters and provide codes for any errors or invalid configurations. Units provide LED, light, and electronic code signals and means of determining error source per service manual. | R-410A | USA | 15600 | 1.12 | 4.08 | 33000 | 2.49 | 3.88 | 33000 | 2.49 | 3.88 | 17500 | 0.94 | 5.46 | 35600 | 2.13 | 4.9 | 17400 | 1.05 | 4.86 | 37000 | 2.94 | 3.69 | 37000 | 3.26 | 3.33 | 9500 | 1.18 | 2.36 | 25400 | 2.96 | 2.51 | 37000 | 4.99 | 2.17 | 9000 | 1.44 | 1.83 |  |  |  | 37000 | 5.67 | 1.91 | -13 | 8500 | 1.34 | 1.86 | 29600 | 5.79 | 1.5
08/06/20 | Live | Mitsubishi Electric Trane | AMERICAN STANDARD / MITSUBISHI ELECTRIC |  | Singlezone Ducted, Compact Ducted | 204795632 |  | HRCU-A-CB | ASUZA0301HA70B* | Mini-Splits | APEADA0301AA70A |  | 10 | 19.1 | 10.8 |  |  |  |  | FALSE | FALSE | FALSE |  | 57 | 52 | 55 | TRUE | N/A | N/A |  |  |  |  | R-410A | USA | 9000 | 0.53 | 4.98 | 30000 | 3 | 2.93 | 30000 | 3 | 2.93 | 11300 | 0.55 | 6.02 | 30700 | 2.65 | 3.4 | 8800 | 0.48 | 5.37 | 32000 | 2.49 | 3.77 | 34000 | 2.55 | 3.91 | 5000 | 0.4 | 3.66 | 18500 | 1.98 | 2.74 | 21200 | 2.1 | 2.96 | 4500 | 0.4 | 3.3 |  |  |  | 17700 | 1.8 | 2.88
08/06/20 | Live | Mitsubishi Electric Trane | AMERICAN STANDARD / MITSUBISHI ELECTRIC |  | Singlezone Ducted, Compact Ducted | 204795633 |  | HRCU-A-CB | ASUZA0301HA70N* | Mini-Splits | APEADA0301AA70A |  | 10 | 19.1 | 10.8 |  |  |  |  | FALSE | FALSE | FALSE |  | 57 | 52 | 55 | TRUE | N/A | N/A |  |  |  |  | R-410A | USA | 9000 | 0.53 | 4.98 | 30000 | 3 | 2.93 | 30000 | 3 | 2.93 | 11300 | 0.55 | 6.02 | 30700 | 2.65 | 3.4 | 8800 | 0.48 | 5.37 | 32000 | 2.49 | 3.77 | 34000 | 2.55 | 3.91 | 5000 | 0.4 | 3.66 | 18500 | 1.98 | 2.74 | 21200 | 2.1 | 2.96 | 4500 | 0.4 | 3.3 |  |  |  | 17700 | 1.8 | 2.88
03/22/23 | Live | Mitsubishi Electric Trane | American Standard / Mitsubishi Electric | M-Series | Singlezone Non-Ducted, Wall Placement | 209832979 |  | HRCU-A-CB-O | MUZ-FS06NA*** | Mini-Splits | NAXWPH06B112A* |  | 19.05 | 33.1 | 13.5 | 19.05 | 32.2 | 11.9 |  | FALSE | FALSE | TRUE |  | 67 | 75 | 120 | TRUE | MAC-640BH-U | 106/130W (208/230V) | A. Heat mode is selected B. The ambient temperature thermistor reads 32F or less for 5 minutes continuously C. The defrost thermistor reads 30.2F or less for 5 minutes D. Outdoor fan motor is turned on | Can be integrated multiple ways including with use of WIFI Kumo Station, Third party thermostat interface, IFTTT, or CN24 Aux Heat relay. | USNAP, M-NET and Third Party Thermostat, & PAC-715AD Interfaces all provide utility DR functionality options for this system. | Built-in system diagnosics verify that operating conditions are within factory parameters and provide codes for any errors or invalid configurations. Units provide LED, light, and electronic code signals and means of determining error source per service manual. | R410A | USA | 1700 | 0.1 | 4.98 | 6000 | 0.32 | 5.5 | 9000 | 0.56 | 4.71 | 1800 | 0.07 | 7.54 | 9700 | 0.42 | 6.77 | 1600 | 0.11 | 4.26 | 8700 | 0.55 | 4.64 | 14000 | 1.27 | 3.23 | 1210 | 0.13 | 2.73 | 5900 | 0.39 | 4.43 | 12840 | 1.4 | 2.69 | 990 | 0.12 | 2.42 |  |  |  | 10500 | 1.25 | 2.46
03/22/23 | Live | Mitsubishi Electric Trane | American Standard / Mitsubishi Electric | M-Series | Singlezone Non-Ducted, Wall Placement | 209832984 |  | HRCU-A-CB-O | MUZ-FS09NA*** | Mini-Splits | NAXWPH09B112A* |  | 16.05 | 30.5 | 13.5 | 16.05 | 29.8 | 10.9 |  | FALSE | FALSE | TRUE |  | 61 | 64 | 120 | TRUE | MAC-640BH-U | 106/130W (208/230V) | A. Heat mode is selected B. The ambient temperature thermistor reads 32F or less for 5 minutes continuously C. The defrost thermistor reads 30.2F or less for 5 minutes D. Outdoor fan motor is turned on | Can be integrated multiple ways including with use of WIFI Kumo Station, Third party thermostat interface, IFTTT, or CN24 Aux Heat relay. | USNAP, M-NET and Third Party Thermostat, & PAC-715AD Interfaces all provide utility DR functionality options for this system. | Built-in system diagnosics verify that operating conditions are within factory parameters and provide codes for any errors or invalid configurations. Units provide LED, light, and electronic code signals and means of determining error source per service manual. | R410A | USA | 1700 | 0.1 | 4.98 | 9000 | 0.56 | 4.71 | 12000 | 1 | 3.52 | 1800 | 0.07 | 7.54 | 13000 | 0.82 | 4.65 | 1600 | 0.11 | 4.26 | 9600 | 0.62 | 4.54 | 18000 | 1.74 | 3.03 | 1180 | 0.13 | 2.66 | 5900 | 0.45 | 3.84 | 14170 | 1.58 | 2.63 | 960 | 0.12 | 2.34 |  |  |  | 11590 | 1.41 | 2.41
03/22/23 | Live | Mitsubishi Electric Trane | American Standard / Mitsubishi Electric | M-Series | Singlezone Non-Ducted, Wall Placement | 209832989 |  | HRCU-A-CB-O | MUZ-FS12NA*** | Mini-Splits | NAXWPH12B112A* |  | 13.8 | 26.1 | 12.5 | 13.8 | 26.3 | 11.1 |  | FALSE | FALSE | TRUE |  | 68 | 69 | 119 | TRUE | MAC-640BH-U | 106/130W (208/230V) | A. Heat mode is selected B. The ambient temperature thermistor reads 32F or less for 5 minutes continuously C. The defrost thermistor reads 30.2F or less for 5 minutes D. Outdoor fan motor is turned on | Can be integrated multiple ways including with use of WIFI Kumo Station, Third party thermostat interface, IFTTT, or CN24 Aux Heat relay. | USNAP, M-NET and Third Party Thermostat, & PAC-715AD Interfaces all provide utility DR functionality options for this system. | Built-in system diagnosics verify that operating conditions are within factory parameters and provide codes for any errors or invalid configurations. Units provide LED, light, and electronic code signals and means of determining error source per service manual. | R410A | USA | 2500 | 0.17 | 4.31 | 12000 | 0.87 | 4.04 | 13600 | 1.15 | 3.47 | 2800 | 0.14 | 5.86 | 15000 | 0.96 | 4.58 | 3700 | 0.28 | 3.87 | 12300 | 0.85 | 4.24 | 21000 | 1.98 | 3.11 | 2650 | 0.28 | 2.77 | 8400 | 0.61 | 4.04 | 17410 | 1.86 | 2.74 | 2230 | 0.27 | 2.42 |  |  |  | 14690 | 1.78 | 2.42
03/22/23 | Live | Mitsubishi Electric Trane | American Standard / Mitsubishi Electric | M-Series | Singlezone Non-Ducted, Wall Placement | 209832994 |  | HRCU-A-CB-O | MUZ-FS15NA*** | Mini-Splits | NAXWPH15B112A* |  | 14 | 22.2 | 12.5 | 14 | 22.3 | 10.4 |  | FALSE | FALSE | TRUE |  | 62 | 80 | 121 | TRUE | MAC-642BH-U | 98/120W (208/230V) | A. Heat mode is selected B. The ambient temperature thermistor reads 32F or less for 5 minutes continuously C. The defrost thermistor reads 30.2F or less for 5 minutes D. Outdoor fan motor is turned on | Can be integrated multiple ways including with use of WIFI Kumo Station, Third party thermostat interface, IFTTT, or CN24 Aux Heat relay. | USNAP, M-NET and Third Party Thermostat, & PAC-715AD Interfaces all provide utility DR functionality options for this system. | Built-in system diagnosics verify that operating conditions are within factory parameters and provide codes for any errors or invalid configurations. Units provide LED, light, and electronic code signals and means of determining error source per service manual. | R410A | USA | 6450 | 0.41 | 4.61 | 14000 | 1 | 4.1 | 19000 | 2.01 | 2.77 | 7150 | 0.31 | 6.76 | 21000 | 1.55 | 3.97 | 5150 | 0.43 | 3.51 | 16000 | 1.16 | 4.04 | 24000 | 3.36 | 2.09 | 4500 | 0.61 | 2.16 | 10000 | 0.83 | 3.53 | 22730 | 3.09 | 2.16 | 3830 | 0.51 | 2.2 |  |  |  | 19360 | 2.61 | 2.17
03/22/23 | Live | Mitsubishi Electric Trane | American Standard / Mitsubishi Electric | M-Series | Singlezone Non-Ducted, Wall Placement | 209832999 |  | HRCU-A-CB-O | MUZ-FS18NA*** | Mini-Splits | NAXWPH18B112A* |  | 12.5 | 21 | 12.5 | 12.5 | 21 | 10.7 |  | FALSE | FALSE | TRUE |  | 67 | 76 | 121 | TRUE | MAC-642BH-U | 98/120W (208/230V) | A. Heat mode is selected B. The ambient temperature thermistor reads 32F or less for 5 minutes continuously C. The defrost thermistor reads 30.2F or less for 5 minutes D. Outdoor fan motor is turned on | Can be integrated multiple ways including with use of WIFI Kumo Station, Third party thermostat interface, IFTTT, or CN24 Aux Heat relay. | USNAP, M-NET and Third Party Thermostat, & PAC-715AD Interfaces all provide utility DR functionality options for this system. | Built-in system diagnosics verify that operating conditions are within factory parameters and provide codes for any errors or invalid configurations. Units provide LED, light, and electronic code signals and means of determining error source per service manual. | R410A | USA | 6450 | 0.41 | 4.61 | 17200 | 1.38 | 3.65 | 21000 | 2.22 | 2.77 | 7150 | 0.31 | 6.76 | 23500 | 1.87 | 3.68 | 5150 | 0.43 | 3.51 | 19000 | 1.61 | 3.46 | 30000 | 4 | 2.2 | 4460 | 0.61 | 2.14 | 12800 | 1.16 | 3.23 | 27000 | 3.7 | 2.14 | 3810 | 0.52 | 2.15 |  |  |  | 23000 | 3.13 | 2.15
04/13/23 | Live | Mitsubishi Electric Trane | American Standard / Mitsubishi Electric | M-Series | Singlezone Non-Ducted, Wall Placement | 207705485 |  | HRCU-A-CB-O | MUZ-GS09NA*** | Mini-Splits | NAXWST09B112** |  | 15.4 | 27 | 12.8 | 15.4 | 28.4 | 10.9 |  | FALSE | FALSE | FALSE |  | 59 | 49 | 72 | TRUE | MAC-640BH-U | 130 | A. Heat mode is selected B. The ambient temperature thermistor reads 32F or less for 5 minutes continuously C. The defrost thermistor reads 30.2F or less for 5 minutes D. Outdoor fan motor is turned on | Can be integrated multiple ways including with use of WIFI Kumo Station, Third party thermostat interface, IFTTT, or CN24 Aux Heat relay. | USNAP, M-NET and Third Party Thermostat, & PAC-715AD Interfaces all provide utility DR functionality options for this system. | Built-in system diagnosics verify that operating conditions are within factory parameters and provide codes for any errors or invalid configurations. Units provide LED, light, and electronic code signals and means of determining error source per service manual. | R410A | USA | 3600 | 0.24 | 4.4 | 9000 | 0.58 | 4.55 | 12200 | 1.05 | 3.41 | 3900 | 0.22 | 5.2 | 13400 | 0.95 | 4.13 | 4500 | 0.23 | 5.73 | 10900 | 0.72 | 4.44 | 15900 | 1.74 | 2.68 | 2040 | 0.25 | 2.39 | 6500 | 0.73 | 2.61 | 10200 | 1.23 | 2.43 | 1580 | 0.22 | 2.1 |  |  |  | 7900 | 1.09 | 2.12
05/02/23 | Live | Mitsubishi Electric Trane | AMERICAN STANDARD / MITSUBISHI ELECTRIC | M-Series | Singlezone Non-Ducted, Wall Placement | 207705499 |  | HRCU-A-CB-O | MUZ-GS09NAHZ*** | Mini-Splits | NAXWST09B112** |  | 15.4 | 27 | 11.8 | 15.4 | 28.4 | 9.6 |  | FALSE | FALSE | FALSE |  | 59 | 60 | 100 | TRUE | Integrated | 130 | A. Heat mode is selected B. The ambient temperature thermistor reads 32F or less for 5 minutes continuously C. The defrost thermistor reads 30.2F or less for 5 minutes D. Outdoor fan motor is turned on | Can be integrated multiple ways including with use of WIFI Kumo Station, Third party thermostat interface, IFTTT, or CN24 Aux Heat relay. | USNAP, M-NET and Third Party Thermostat, & PAC-715AD Interfaces all provide utility DR functionality options for this system. | Built-in system diagnosics verify that operating conditions are within factory parameters and provide codes for any errors or invalid configurations. Units provide LED, light, and electronic code signals and means of determining error source per service manual. | R410A | USA | 3600 | 0.24 | 4.4 | 9000 | 0.58 | 4.55 | 12200 | 1.05 | 3.41 | 3900 | 0.22 | 5.2 | 13400 | 0.95 | 4.13 | 4500 | 0.23 | 5.73 | 9600 | 0.58 | 4.85 | 15900 | 1.75 | 2.66 | 2090 | 0.26 | 2.36 | 5700 | 0.65 | 2.57 | 11500 | 1.41 | 2.39 | 1740 | 0.36 | 1.42 |  |  |  | 9600 | 1.4 | 2.01
04/13/23 | Live | Mitsubishi Electric Trane | American Standard / Mitsubishi Electric | M-Series | Singlezone Non-Ducted, Wall Placement | 207705487 |  | HRCU-A-CB-O | MUZ-GS12NA*** | Mini-Splits | NAXWST12B112** |  | 13.1 | 23.1 | 13.2 | 13.05 | 25.6 | 10.7 |  | FALSE | FALSE | FALSE |  | 62 | 52 | 66 | TRUE | MAC-640BH-U | 130 | A. Heat mode is selected B. The ambient temperature thermistor reads 32F or less for 5 minutes continuously C. The defrost thermistor reads 30.2F or less for 5 minutes D. Outdoor fan motor is turned on | Can be integrated multiple ways including with use of WIFI Kumo Station, Third party thermostat interface, IFTTT, or CN24 Aux Heat relay. | USNAP, M-NET and Third Party Thermostat, & PAC-715AD Interfaces all provide utility DR functionality options for this system. | Built-in system diagnosics verify that operating conditions are within factory parameters and provide codes for any errors or invalid configurations. Units provide LED, light, and electronic code signals and means of determining error source per service manual. | R410A | USA | 1500 | 0.1 | 4.4 | 12000 | 0.92 | 3.82 | 13600 | 1.45 | 2.75 | 1600 | 0.1 | 4.69 | 15000 | 1.31 | 3.36 | 2000 | 0.11 | 5.33 | 14400 | 1.1 | 3.84 | 18100 | 1.75 | 3.03 | 1000 | 0.14 | 2.09 | 9000 | 1 | 2.64 | 12000 | 1.67 | 2.11 | 800 | 0.13 | 1.8 |  |  |  | 9540 | 1.54 | 1.82
05/02/23 | Live | Mitsubishi Electric Trane | AMERICAN STANDARD / MITSUBISHI ELECTRIC | M-Series | Singlezone Non-Ducted, Wall Placement | 207705500 |  | HRCU-A-CB-O | MUZ-GS12NAHZ*** | Mini-Splits | NAXWST12B112** |  | 13.05 | 23.1 | 12.4 | 13.05 | 21.7 | 9.6 |  | FALSE | FALSE | FALSE |  | 61 | 67 | 100 | TRUE | Integrated | 130 | A. Heat mode is selected B. The ambient temperature thermistor reads 32F or less for 5 minutes continuously C. The defrost thermistor reads 30.2F or less for 5 minutes D. Outdoor fan motor is turned on | Can be integrated multiple ways including with use of WIFI Kumo Station, Third party thermostat interface, IFTTT, or CN24 Aux Heat relay. | USNAP, M-NET and Third Party Thermostat, & PAC-715AD Interfaces all provide utility DR functionality options for this system. | Built-in system diagnosics verify that operating conditions are within factory parameters and provide codes for any errors or invalid configurations. Units provide LED, light, and electronic code signals and means of determining error source per service manual. | R410A | USA | 1500 | 0.21 | 2.09 | 12000 | 0.92 | 3.82 | 13600 | 1.86 | 2.14 | 1600 | 0.19 | 2.47 | 15000 | 1.68 | 2.62 | 3600 | 0.24 | 4.4 | 12300 | 0.83 | 4.34 | 18100 | 2.02 | 2.63 | 2240 | 0.28 | 2.34 | 7600 | 0.82 | 2.72 | 14700 | 1.82 | 2.37 | 1880 | 0.41 | 1.34 |  |  |  | 12300 | 1.96 | 1.84
04/13/23 | Live | Mitsubishi Electric Trane | American Standard / Mitsubishi Electric | M-Series | Singlezone Non-Ducted, Wall Placement | 207705488 |  | HRCU-A-CB-O | MUZ-GS15NA*** | Mini-Splits | NAXWST15B112** |  | 12.8 | 21.6 | 11.7 | 12.75 | 21 | 11 |  | FALSE | FALSE | FALSE |  | 67 | 68 | 80 | TRUE | MAC-640BH-U | 130 | A. Heat mode is selected B. The ambient temperature thermistor reads 32F or less for 5 minutes continuously C. The defrost thermistor reads 30.2F or less for 5 minutes D. Outdoor fan motor is turned on | Can be integrated multiple ways including with use of WIFI Kumo Station, Third party thermostat interface, IFTTT, or CN24 Aux Heat relay. | USNAP, M-NET and Third Party Thermostat, & PAC-715AD Interfaces all provide utility DR functionality options for this system. | Built-in system diagnosics verify that operating conditions are within factory parameters and provide codes for any errors or invalid configurations. Units provide LED, light, and electronic code signals and means of determining error source per service manual. | R410A | USA | 3100 | 0.21 | 4.33 | 14000 | 1.1 | 3.73 | 18200 | 2.02 | 2.64 | 3400 | 0.19 | 5.24 | 20000 | 1.83 | 3.2 | 4800 | 0.24 | 5.86 | 18000 | 1.6 | 3.3 | 20900 | 2.03 | 3.02 | 2500 | 0.31 | 2.36 | 12100 | 1.33 | 2.67 | 16400 | 2.02 | 2.38 | 2200 | 0.31 | 2.08 |  |  |  | 14400 | 2.02 | 2.09
05/02/23 | Live | Mitsubishi Electric Trane | AMERICAN STANDARD / MITSUBISHI ELECTRIC | M-Series | Singlezone Non-Ducted, Wall Placement | 207705501 |  | HRCU-A-CB-O | MUZ-GS15NAHZ*** | Mini-Splits | NAXWST15B112** |  | 12.75 | 21.6 | 11.5 | 12.75 | 21 | 9.4 |  | FALSE | FALSE | FALSE |  | 62 | 66 | 100 | TRUE | Integrated | 130 | A. Heat mode is selected B. The ambient temperature thermistor reads 32F or less for 5 minutes continuously C. The defrost thermistor reads 30.2F or less for 5 minutes D. Outdoor fan motor is turned on | Can be integrated multiple ways including with use of WIFI Kumo Station, Third party thermostat interface, IFTTT, or CN24 Aux Heat relay. | USNAP, M-NET and Third Party Thermostat, & PAC-715AD Interfaces all provide utility DR functionality options for this system. | Built-in system diagnosics verify that operating conditions are within factory parameters and provide codes for any errors or invalid configurations. Units provide LED, light, and electronic code signals and means of determining error source per service manual. | R410A | USA | 3100 | 0.21 | 4.33 | 14000 | 1.1 | 3.73 | 18200 | 2.02 | 2.64 | 3400 | 0.19 | 5.24 | 20000 | 1.83 | 3.2 | 4800 | 0.24 | 5.86 | 14000 | 1.14 | 3.6 | 20900 | 2.03 | 3.02 | 2560 | 0.31 | 2.42 | 8700 | 0.95 | 2.68 | 16800 | 2.02 | 2.44 | 2140 | 0.44 | 1.43 |  |  |  | 14000 | 2.15 | 1.91
04/13/23 | Live | Mitsubishi Electric Trane | American Standard / Mitsubishi Electric | M-Series | Singlezone Non-Ducted, Wall Placement | 207705490 |  | HRCU-A-CB-O | MUZ-GS18NA*** | Mini-Splits | NAXWST18B112** |  | 13.5 | 20.5 | 12 | 13.45 | 21.5 | 10.3 |  | FALSE | FALSE | FALSE |  | 61 | 59 | 68 | TRUE | MAC-642BH-U | 98/120W (208/230V) | A. Heat mode is selected B. The ambient temperature thermistor reads 32F or less for 5 minutes continuously C. The defrost thermistor reads 30.2F or less for 5 minutes D. Outdoor fan motor is turned on | Can be integrated multiple ways including with use of WIFI Kumo Station, Third party thermostat interface, IFTTT, or CN24 Aux Heat relay. | USNAP, M-NET and Third Party Thermostat, & PAC-715AD Interfaces all provide utility DR functionality options for this system. | Built-in system diagnosics verify that operating conditions are within factory parameters and provide codes for any errors or invalid configurations. Units provide LED, light, and electronic code signals and means of determining error source per service manual. | R410A | USA | 5800 | 0.33 | 5.15 | 18000 | 1.34 | 3.94 | 22000 | 2.15 | 3 | 6400 | 0.3 | 6.25 | 24200 | 1.95 | 3.64 | 5400 | 0.32 | 4.95 | 21600 | 1.68 | 3.77 | 25000 | 2.5 | 2.93 | 3250 | 0.37 | 2.57 | 13300 | 1.46 | 2.67 | 18200 | 2.08 | 2.56 | 2640 | 0.34 | 2.28 |  |  |  | 14780 | 1.91 | 2.27
04/13/23 | Live | Mitsubishi Electric Trane | American Standard / Mitsubishi Electric | M-Series | Singlezone Non-Ducted, Wall Placement | 207705491 |  | HRCU-A-CB-O | MUZ-GS24NA*** | Mini-Splits | NAXWST24B112** |  | 12.6 | 20.5 | 11.3 | 12.6 | 21.5 | 10.3 |  | FALSE | FALSE | FALSE |  | 63 | 53 | 71 | TRUE | MAC-642BH-U | 98/120W (208/230V) | A. Heat mode is selected B. The ambient temperature thermistor reads 32F or less for 5 minutes continuously C. The defrost thermistor reads 30.2F or less for 5 minutes D. Outdoor fan motor is turned on | Can be integrated multiple ways including with use of WIFI Kumo Station, Third party thermostat interface, IFTTT, or CN24 Aux Heat relay. | USNAP, M-NET and Third Party Thermostat, & PAC-715AD Interfaces all provide utility DR functionality options for this system. | Built-in system diagnosics verify that operating conditions are within factory parameters and provide codes for any errors or invalid configurations. Units provide LED, light, and electronic code signals and means of determining error source per service manual. | R410A | USA | 8200 | 0.57 | 4.22 | 22400 | 1.78 | 3.69 | 31400 | 4 | 2.3 | 9000 | 0.52 | 5.07 | 34600 | 3.61 | 2.81 | 7500 | 0.52 | 4.23 | 27600 | 2.34 | 3.46 | 36900 | 4.05 | 2.67 | 4360 | 0.52 | 2.46 | 17600 | 1.93 | 2.67 | 24600 | 2.95 | 2.44 | 3480 | 0.45 | 2.27 |  |  |  | 19640 | 2.56 | 2.25
05/02/23 | Live | Mitsubishi Electric Trane | AMERICAN STANDARD / MITSUBISHI ELECTRIC | M-Series | Singlezone Non-Ducted, Wall Placement | 207705504 |  | HRCU-A-CB-O | MUZ-GS24NAHZ*** | Mini-Splits | NAXWST24B112** |  | 12.55 | 20.5 | 12 | 12.6 | 21.5 | 9 |  | FALSE | FALSE | FALSE |  | 62 | 57 | 100 | TRUE | Integrated | 120 | A. Heat mode is selected B. The ambient temperature thermistor reads 32F or less for 5 minutes continuously C. The defrost thermistor reads 30.2F or less for 5 minutes D. Outdoor fan motor is turned on | Can be integrated multiple ways including with use of WIFI Kumo Station, Third party thermostat interface, IFTTT, or CN24 Aux Heat relay. | USNAP, M-NET and Third Party Thermostat, & PAC-715AD Interfaces all provide utility DR functionality options for this system. | Built-in system diagnosics verify that operating conditions are within factory parameters and provide codes for any errors or invalid configurations. Units provide LED, light, and electronic code signals and means of determining error source per service manual. | R410A | USA | 8200 | 0.57 | 4.22 | 22400 | 1.78 | 3.69 | 31400 | 4 | 2.3 | 9000 | 0.52 | 5.07 | 34600 | 3.61 | 2.81 | 7500 | 0.52 | 4.23 | 21200 | 1.54 | 4.03 | 36900 | 4.05 | 2.67 | 4190 | 0.55 | 2.23 | 13300 | 1.4 | 2.78 | 25400 | 3.35 | 2.22 | 3510 | 0.63 | 1.63 |  |  |  | 21200 | 3.19 | 1.95
07/09/20 | Live | Trane U.S. Inc. | AMERISTAR |  | Singlezone Non-Ducted, Wall Placement | 203162806 |  | HRCU-A-CB-O | M4THS1824A11N** | Mini-Splits | M4MHW1824A1N0** |  | 12.5 | 18 | 10.2 |  |  |  |  | FALSE | FALSE | FALSE |  | 63 | 91 | 99 | TRUE | Integrated | [5 empty] | R-410A | USA, Canada | 6800 | 0.45 | 4.43 | 22000 | 1.76 | 3.66 | 27300 | 3 | 2.67 | 5930 | 0.3 | 5.79 | 28000 | 2.5 | 3.28 | 6203 | 0.46 | 3.95 | 23000 | 2.01 | 3.35 | 25100 | 2.4 | 3.07 | 5850 | 0.56 | 3.06 | 14600 | 1.64 | 2.61 | 23450 | 3.61 | 1.9 | 7544 | 1.1 | 2.01 |  |  |  | 22861 | 3.32 | 2.02
07/09/20 | Live | Trane U.S. Inc. | AMERISTAR |  | Singlezone Non-Ducted, Wall Placement | 203162807 |  | HRCU-A-CB-O | M4THS1818A11N** | Mini-Splits | M4MHW1818A1N0** |  | 12.5 | 18 | 10.7 |  |  |  |  | FALSE | FALSE | FALSE |  | 62 | 69 | 82 | TRUE | Integrated | [5 empty] | R-410A | USA, Canada | 4030 | 0.36 | 3.28 | 18000 | 1.44 | 3.66 | 21300 | 2.5 | 2.5 | 4850 | 0.31 | 4.59 | 22050 | 2.29 | 2.82 | 8697 | 0.65 | 3.92 | 19800 | 1.68 | 3.45 | 23533 | 2.42 | 2.85 | 4050 | 0.35 | 3.39 | 12400 | 1.37 | 2.65 | 18688 | 2.61 | 2.1 | 5435 | 0.75 | 2.12 |  |  |  | 16425 | 2.62 | 1.84
07/09/20 | Live | Trane U.S. Inc. | AMERISTAR |  | Singlezone Non-Ducted, Wall Placement | 203162808 |  | HRCU-A-CB-O | M4THS1812A11N** | Mini-Splits | M4MHW1812A1N0** |  | 12.5 | 18 | 10.2 |  |  |  |  | FALSE | FALSE | FALSE |  | 54 | 62 | 67 | TRUE | Integrated | [5 empty] | R-410A | USA, Canada | 3100 | 0.2 | 4.54 | 12000 | 0.96 | 3.66 | 13000 | 1.15 | 3.31 | 4500 | 0.19 | 6.94 | 13500 | 1.1 | 3.6 | 2921 | 0.21 | 4.08 | 13000 | 1.08 | 3.53 | 14000 | 1.4 | 2.93 | 2610 | 0.19 | 4.03 | 7100 | 0.84 | 2.48 | 10954 | 1.34 | 2.4 | 2376 | 0.18 | 3.87 |  |  |  | 8800 | 1.28 | 2.01
07/09/20 | Live | Trane U.S. Inc. | AMERISTAR |  | Singlezone Non-Ducted, Wall Placement | 10596838 |  | HRCU-A-CB-O | M4TLS1809A11N** | Mini-Splits | M4MLW1809A1N0** |  | 10.6 | 18.5 | 10.2 |  |  |  |  | FALSE | FALSE | FALSE |  | 58 | 74 | 89 | TRUE | Integrated | [5 empty] | R-410A | USA, Canada | 3100 | 0.38 | 2.39 | 9200 | 0.87 | 3.1 | 9600 | 1.3 | 2.16 | 1642 | 0.1 | 4.81 | 9789 | 0.74 | 3.88 | 3100 | 0.3 | 3.03 | 10000 | 0.89 | 3.29 | 12000 | 1.35 | 2.61 | 2810 | 0.26 | 3.17 | 5800 | 0.73 | 2.33 | 10562 | 1.47 | 2.11 | 2530 | 0.23 | 3.22 |  |  |  | 8948 | 1.49 | 1.76
04/29/22 | Live | Trane U.S. Inc. | AMERISTAR |  | Singlezone Non-Ducted, Ceiling Placement | 208120590 |  | HRCU-A-CB-O | M4THS2324A11N** | Mini-Splits | M4MHW2324A1N0** | N/A | 13 | 21 | 11 |  |  |  |  | FALSE | FALSE | FALSE |  | 64 | 61 | 85 | TRUE | N/A | [5 empty] | R410A | USA, Canada | 3400 | 0.3 | 3.32 | 22000 | 1.69 | 3.82 | 28500 | 2.6 | 3.21 | 4800 | 0.3 | 4.69 | 33200 | 2.76 | 3.53 | 4300 | 0.28 | 4.5 | 24000 | 1.85 | 3.8 | 33600 | 3.1 | 3.18 | 5570 | 0.48 | 3.4 | 15500 | 1.6 | 2.84 | 22000 | 3.05 | 2.11 | 3400 | 0.4 | 2.49 |  |  |  | 20500 | 3.33 | 1.8 | -20 | 1720 | 0.22 | 2.29 | 13500 | 2.44 | 1.62
04/29/22 | Live | Trane U.S. Inc. | AMERISTAR |  | Singlezone Non-Ducted, Ceiling Placement | 208120592 |  | HRCU-A-CB-O | M4THS2318A11N** | Mini-Splits | M4MHW2318A1N0** | N/A | 13 | 21 | 11 |  |  |  |  | FALSE | FALSE | FALSE |  | 62 | 61 | 79 | TRUE | N/A | [5 empty] | R410A | USA, Canada | 5118 | 0.26 | 5.77 | 18000 | 1.38 | 3.82 | 23202 | 2.19 | 3.1 | 5446 | 0.27 | 5.91 | 24594 | 2.25 | 3.2 | 5800 | 0.4 | 4.25 | 18200 | 1.46 | 3.65 | 23543 | 2.29 | 3.01 | 4930 | 0.44 | 3.28 | 11400 | 1.21 | 2.76 | 17100 | 2.41 | 2.08 | 4240 | 0.46 | 2.7 |  |  |  | 14500 | 2.36 | 1.8 | -34 | 2013 | 0.5 | 1.18 | 6141 | 1.73 | 1.04
10/28/22 | Live | Trane U.S. Inc. | AMERISTAR |  | Singlezone Non-Ducted, Ceiling Placement | 207642985 |  | HRCU-A-CB-O | M4THS2312A11N** | Mini-Splits | M4MHW2312A1N0** |  | 13 | 23 | 11 |  |  |  |  | TRUE | FALSE | FALSE |  | 64 | 61 | 76 | TRUE | [6 empty] | R410A | USA, Canada | 3100 | 0.24 | 3.79 | 12000 | 0.92 | 3.82 | 13100 | 1.35 | 2.84 | 3500 | 0.22 | 4.66 | 13200 | 1.4 | 2.76 | 3300 | 0.24 | 4.03 | 12000 | 0.97 | 3.63 | 15000 | 1.5 | 2.93 | 3200 | 0.23 | 4.08 | 7700 | 0.87 | 2.59 | 10500 | 1.25 | 2.46 | 3100 | 0.22 | 4.13 |  |  |  | 9200 | 1.4 | 1.93 | -22 | 1100 | 0.43 | 0.75 | 4800 | 1.53 | 0.92
11/02/22 | Live | Trane U.S. Inc. | AMERISTAR |  | Multizone All Non-Ducted | 210488259 |  | HMSR-A-CB-O | M4THM1918A12N** | Non-Ducted Indoor Units |  |  | 12 | 19 | 10 |  |  |  |  | TRUE | TRUE | TRUE |  | 81 | 69 | 75 | TRUE |  | 72w | (1)T outer ring≤1℃;(2)From beginning of defrost to ending of defrost |  |  |  | R410A | USA, Canada | 7000 | 0.45 | 4.56 | 17000 | 1.41 | 3.53 | 19600 | 1.94 | 2.96 | 7000 | 0.43 | 4.77 | 21000 | 1.84 | 3.34 | 7000 | 0.52 | 3.95 | 18000 | 1.38 | 3.82 | 19600 | 1.81 | 3.17 | 7200 | 0.65 | 3.25 | 14700 | 1.64 | 2.63 | 16400 | 1.82 | 2.64 | 7200 | 0.86 | 2.45 | 13600 | 1.79 | 2.23 | 13600 | 1.79 | 2.23 | -22 | 7000 | 1.32 | 1.55 | 10200 | 1.98 | 1.51
11/02/22 | Live | Trane U.S. Inc. | AMERISTAR |  | Multizone All Non-Ducted | 210488260 |  | HMSR-A-CB-O | M4THM1924A13N** | Non-Ducted Indoor Units |  |  | 12.5 | 19 | 10 |  |  |  |  | TRUE | TRUE | TRUE |  | 98 | 68 | 90 | TRUE |  | 96w | (1)T outer ring≤1℃;(2)From beginning of defrost to ending of defrost |  |  |  | R410A | USA, Canada | 7500 | 0.55 | 4 | 23200 | 1.85 | 3.68 | 31400 | 2.97 | 3.1 | 7000 | 0.45 | 4.56 | 34100 | 2.78 | 3.59 | 7500 | 0.56 | 3.93 | 24000 | 1.8 | 3.91 | 31400 | 2.87 | 3.21 | 8200 | 0.75 | 3.2 | 23600 | 2.96 | 2.34 | 26600 | 3.12 | 2.5 | 8200 | 0.96 | 2.5 | 21600 | 3.01 | 2.1 | 21600 | 3.01 | 2.1 | -22 | 7000 | 1.36 | 1.51 | 17220 | 3.2 | 1.58
11/02/22 | Live | Trane U.S. Inc. | AMERISTAR |  | Multizone All Non-Ducted | 210488261 |  | HMSR-A-CB-O | M4THM1930A14N** | Non-Ducted Indoor Units |  |  | 12.5 | 19 | 10 |  |  |  |  | TRUE | TRUE | TRUE |  | 90 | 55 | 76 | TRUE |  | 96W | (1)T outer ring≤1℃;(2)From beginning of defrost to ending of defrost |  |  |  | R410A | USA, Canada | 8200 | 0.62 | 3.88 | 28400 | 2.27 | 3.67 | 34100 | 3.36 | 2.97 | 7000 | 0.52 | 3.95 | 36400 | 3.12 | 3.42 | 8200 | 0.61 | 3.94 | 30000 | 2.25 | 3.91 | 40900 | 3.62 | 3.31 | 8800 | 0.87 | 2.96 | 27200 | 3.31 | 2.41 | 31860 | 3.89 | 2.4 | 8800 | 1.17 | 2.2 | 22800 | 3.63 | 1.84 | 22800 | 3.63 | 1.84 | -22 | 7000 | 1.38 | 1.49 | 20020 | 3.42 | 1.72
11/02/22 | Live | Trane U.S. Inc. | AMERISTAR |  | Multizone All Non-Ducted | 210488262 |  | HMSR-A-CB-O | M4THM1936A14N** | Non-Ducted Indoor Units |  |  | 12 | 19 | 10 |  |  |  |  | TRUE | TRUE | TRUE |  | 85 | 73 | 90 | TRUE |  | 96W | (1)T outer ring≤1℃;(2)From beginning of defrost to ending of defrost |  |  |  | R410A | USA, Canada | 8870 | 0.67 | 3.88 | 34000 | 2.83 | 3.52 | 36000 | 3.86 | 2.73 | 8000 | 0.54 | 4.34 | 38400 | 3.36 | 3.35 | 8870 | 0.66 | 3.94 | 36000 | 2.9 | 3.64 | 44360 | 4.22 | 3.08 | 9000 | 0.91 | 2.9 | 30800 | 4.42 | 2.04 | 37720 | 4.65 | 2.38 | 9000 | 1.22 | 2.16 | 32400 | 4.7 | 2.02 | 32400 | 4.7 | 2.02 | -22 | 8000 | 1.51 | 1.55 | 24020 | 4.46 | 1.58
11/02/22 | Live | Trane U.S. Inc. | AMERISTAR |  | Multizone All Non-Ducted | 210488263 |  | HMSR-A-CB-O | M4THM1942A15N** | Non-Ducted Indoor Units |  |  | 12 | 19 | 10 |  |  |  |  | TRUE | TRUE | TRUE |  | 89 | 70 | 81 | TRUE |  | 96W | (1)T outer ring≤1℃;(2)From beginning of defrost to ending of defrost |  |  |  | R410A | USA, Canada | 8870 | 0.68 | 3.82 | 36000 | 3 | 3.52 | 40940 | 3.88 | 3.09 | 8000 | 0.55 | 4.26 | 42400 | 3.46 | 3.59 | 8870 | 0.67 | 3.88 | 40000 | 3.02 | 3.88 | 46000 | 4.22 | 3.19 | 9000 | 0.92 | 2.87 | 35600 | 4.38 | 2.38 | 38200 | 4.65 | 2.41 | 9000 | 1.23 | 2.14 | 32400 | 4.7 | 2.02 | 32400 | 4.7 | 2.02 | -22 | 8000 | 1.55 | 1.51 | 24500 | 4.52 | 1.59
10/28/22 | Live | Trane U.S. Inc. | AMERISTAR |  | Singlezone Non-Ducted, Wall Placement | 203162809 |  | HRCU-A-CB-O | M4THS1809A11N** | Mini-Splits | M4MHW1809A1N0** |  | 14 | 18 | 10.5 |  |  |  |  | FALSE | FALSE | FALSE |  | 61 | 76 | 83 | TRUE | Integrated | [5 empty] | R-410A | USA, Canada | 4000 | 0.16 | 7.33 | 9000 | 0.64 | 4.12 | 9600 | 1.3 | 2.16 | 4500 | 0.2 | 6.59 | 10500 | 1.1 | 2.8 | 1900 | 0.16 | 3.48 | 11000 | 1.02 | 3.16 | 12000 | 1.35 | 2.61 | 1750 | 0.13 | 3.95 | 6800 | 0.98 | 2.03 | 11546 | 1.55 | 2.18 | 1450 | 0.1 | 4.25 |  |  |  | 9171 | 1.33 | 2.02
10/28/22 | Live | Trane U.S. Inc. | AMERISTAR |  | Singlezone Non-Ducted, Wall Placement | 10596841 |  | HRCU-A-CB-O | M4TLS1824A11N** | Mini-Splits | M4MLW1824A1N0** |  | 11 | 18.4 | 10.5 |  |  |  |  | FALSE | FALSE | FALSE |  | 64 | 61 | 64 | TRUE | Integrated | [5 empty] | R-410A | USA, Canada | 8600 | 0.65 | 3.88 | 22800 | 2.07 | 3.23 | 24000 | 2.7 | 2.61 | 5600 | 0.36 | 4.56 | 25000 | 2.8 | 2.62 | 4770 | 0.39 | 3.58 | 25000 | 2.28 | 3.21 | 26000 | 2.75 | 2.77 | 4720 | 0.36 | 3.84 | 16000 | 1.87 | 2.51 | 18000 | 2.34 | 2.25 | 4700 | 0.35 | 3.94 |  |  |  | 16000 | 2.41 | 1.95
10/28/22 | Live | Trane U.S. Inc. | AMERISTAR |  | Singlezone Non-Ducted, Ceiling Placement | 207642983 |  | HRCU-A-CB-O | M4THS2309A11N** | Mini-Splits | M4MHW2309A1N0** |  | 14.3 | 23 | 11 |  |  |  |  | TRUE | FALSE | TRUE |  | 66 | 67 | 81 | TRUE | [6 empty] | R410A | USA, Canada | 2400 | 0.21 | 3.35 | 9100 | 0.64 | 4.17 | 10700 | 0.99 | 3.17 | 2800 | 0.2 | 4.1 | 13000 | 0.91 | 4.19 | 2800 | 0.17 | 4.83 | 11000 | 0.86 | 3.75 | 13300 | 1.22 | 3.19 | 2500 | 0.42 | 1.74 | 7300 | 0.82 | 2.61 | 10500 | 1.51 | 2.04 | 1800 | 0.4 | 1.32 |  |  |  | 9000 | 1.37 | 1.93 | -34 | 1000 | 0.38 | 0.77 | 4000 | 0.98 | 1.2
05/01/23 | Live | Trane U.S. Inc. | AMERISTAR |  | Multizone All Ducted | 212400613 |  | HRCU-A-C | E4HL5018A1000A | Ducted Indoor Units | 4TXCB003DS3 |  |  |  |  | 8.5 | 14.3 | 8.1 |  | FALSE | FALSE | FALSE |  | 100 | 81 | 97 | FALSE | [6 empty] | R410A | USA, Canada | 7800 | 0.8 | 2.86 | 20000 | 2.35 | 2.49 | 26000 | 4.52 | 1.69 | 7600 | 0.56 | 3.98 | 27000 | 2.93 | 2.7 | 9000 | 0.8 | 3.3 | 20000 | 2.79 | 2.1 | 24000 | 3.11 | 2.26 | 9400 | 1.3 | 2.12 | 20000 | 2.79 | 2.1 | 20000 | 2.79 | 2.1 | 10800 | 1.58 | 2 | 20000 | 2.93 | 2 | 19500 | 2.93 | 1.95 | -4 | 6500 | 1.5 | 1.27 | 12000 | 3.19 | 1.1
05/11/23 | Live | Trane U.S. Inc. | AMERISTAR |  | Multizone All Ducted | 212394373 |  | HRCU-A-C | E4HL5036A1000A |  | 4TXCB004DS3 |  |  |  |  | 9 | 14.3 | 8.1 |  | FALSE | FALSE | FALSE |  | 68 | 63 | 64 | TRUE | [6 empty] | R410A | USA, Canada | 8000 | 0.73 | 3.21 | 28000 | 3.11 | 2.64 | 28500 | 3.48 | 2.4 | 7800 | 0.54 | 4.23 | 30000 | 2.9 | 3.03 | 10000 | 0.77 | 3.81 | 28000 | 3.28 | 2.5 | 28500 | 3.28 | 2.55 | 9500 | 1.11 | 2.51 | 19100 | 2.79 | 2.01 | 21500 | 3.11 | 2.03 | 10800 | 1.67 | 1.9 | 18000 | 3.01 | 1.75 | 18000 | 3.01 | 1.75 | -4 | 6500 | 1.6 | 1.19 | 10800 | 2.91 | 1.09
05/11/23 | Live | Trane U.S. Inc. | AMERISTAR |  | Multizone All Ducted | 212394374 |  | HRCU-A-C | E4HL5036A1000A |  | 4TXCB006DS3 |  |  |  |  | 9.5 | 14.3 | 8.1 |  | FALSE | FALSE | FALSE |  | 66 | 68 | 70 | TRUE | [6 empty] | R410A | USA, Canada | 8000 | 0.67 | 3.5 | 30000 | 3.15 | 2.79 | 31000 | 3.79 | 2.4 | 8000 | 0.52 | 4.51 | 32500 | 3 | 3.17 | 10200 | 0.8 | 3.74 | 30000 | 3.51 | 2.5 | 30500 | 3.51 | 2.55 | 10000 | 1.09 | 2.69 | 20000 | 2.66 | 2.2 | 21900 | 3.11 | 2.06 | 12600 | 1.85 | 2 | 21000 | 3.41 | 1.8 | 21000 | 3.41 | 1.8 | -4 | 7500 | 1.8 | 1.22 | 12600 | 3.31 | 1.12
05/11/23 | Live | Trane U.S. Inc. | AMERISTAR |  | Multizone All Ducted | 212394375 |  | HRCU-A-C | E4HL5030A1000A |  | 4TXCB003DS3 |  |  |  |  | 10 | 15.2 | 8.1 |  | FALSE | FALSE | TRUE |  | 79 | 79 | 81 | TRUE | [6 empty] | R410A | USA, Canada | 8000 | 0.67 | 3.5 | 24000 | 2.4 | 2.93 | 27000 | 3.77 | 2.1 | 7800 | 0.47 | 4.86 | 28500 | 2.9 | 2.88 | 9800 | 0.77 | 3.73 | 24000 | 3.34 | 2.11 | 24500 | 3.34 | 2.15 | 9500 | 1.03 | 2.7 | 19100 | 3.02 | 1.85 | 21500 | 3.11 | 2.03 | 11700 | 1.91 | 1.8 | 19500 | 3.26 | 1.75 | 19500 | 3.26 | 1.75 | -4 | 7000 | 1.8 | 1.14 | 11700 | 3.16 | 1.09
05/11/23 | Live | Trane U.S. Inc. | AMERISTAR |  | Multizone All Ducted | 212394376 |  | HRCU-A-C | E4HL5024A1000A |  | 4TXCB004DS3 |  |  |  |  | 8.5 | 14.3 | 8.1 |  | FALSE | FALSE | FALSE |  | 83 | 81 | 83 | TRUE | [6 empty] | R410A | USA, Canada | 7800 | 0.8 | 2.86 | 24000 | 2.82 | 2.49 | 26000 | 4.52 | 1.69 | 7600 | 0.56 | 3.98 | 27000 | 2.64 | 3 | 9200 | 0.79 | 3.41 | 24000 | 3.11 | 2.26 | 24500 | 3.11 | 2.31 | 9500 | 1.2 | 2.32 | 20000 | 2.79 | 2.1 | 20500 | 2.79 | 2.15 | 10800 | 1.58 | 2 | 20000 | 2.93 | 2 | 20000 | 2.93 | 2 | -4 | 6500 | 1.5 | 1.27 | 12000 | 3.19 | 1.1
05/11/23 | Live | Trane U.S. Inc. | AMERISTAR |  | Multizone All Ducted | 212394377 |  | HRCU-A-C | E4HL5024A1000A |  | 4TXCB003DS3 |  |  |  |  | 8.5 | 14.3 | 8.1 |  | FALSE | FALSE | FALSE |  | 83 | 81 | 83 | TRUE | [6 empty] | R410A | USA, Canada | 7800 | 0.8 | 2.86 | 24000 | 2.82 | 2.49 | 26000 | 4.52 | 1.69 | 7600 | 0.56 | 3.98 | 27000 | 2.93 | 2.7 | 9000 | 0.8 | 3.3 | 24000 | 3.11 | 2.26 | 24500 | 3.11 | 2.31 | 9400 | 1.2 | 2.3 | 20000 | 2.79 | 2.1 | 20500 | 2.79 | 2.15 | 10800 | 1.58 | 2 | 20000 | 2.93 | 2 | 20000 | 2.93 | 2 | -4 | 6500 | 1.5 | 1.27 | 12000 | 3.19 | 1.1
05/11/23 | Live | Trane U.S. Inc. | AMERISTAR |  | Multizone All Ducted | 212394378 |  | HRCU-A-C | E4HL5060A1000A |  | 4TXCC009DS3 |  |  |  |  | 9 | 14.3 | 8.1 |  | FALSE | FALSE | FALSE |  | 66 | 75 | 76 | TRUE | [6 empty] | R410A | USA, Canada | 15000 | 1.46 | 3.01 | 46000 | 5.11 | 2.64 | 47000 | 6.2 | 2.22 | 13500 | 0.85 | 4.65 | 52000 | 4.8 | 3.17 | 19400 | 1.38 | 4.12 | 46000 | 5.39 | 2.5 | 46500 | 5.39 | 2.53 | 15200 | 1.9 | 2.34 | 30400 | 4.45 | 2 | 35500 | 4.45 | 2.34 | 16000 | 2.3 | 2.04 | 35000 | 5.86 | 1.75 | 35000 | 5.86 | 1.75 | -4 | 10000 | 2.1 | 1.4 | 21000 | 5.6 | 1.1
05/11/23 | Live | Trane U.S. Inc. | AMERISTAR |  | Multizone All Ducted | 212394379 |  | HRCU-A-C | E4HL5042A1000A |  | 4TXCC009DS3 |  |  |  |  | 9 | 14.3 | 8.1 |  | FALSE | FALSE | FALSE |  | 71 | 70 | 71 | TRUE | [6 empty] | R410A | USA, Canada | 14000 | 1.37 | 2.99 | 42000 | 4.66 | 2.64 | 43000 | 5.7 | 2.21 | 13000 | 0.85 | 4.48 | 48000 | 4.5 | 3.13 | 19000 | 1.38 | 4.04 | 42000 | 4.92 | 2.5 | 42500 | 4.92 | 2.53 | 15000 | 2 | 2.2 | 30000 | 4.39 | 2 | 30500 | 4.39 | 2.04 | 14000 | 2 | 2.05 | 30000 | 5.02 | 1.75 | 30000 | 5.02 | 1.75 | -4 | 9000 | 1.8 | 1.47 | 18000 | 4.8 | 1.1
05/11/23 | Live | Trane U.S. Inc. | AMERISTAR |  | Multizone All Ducted | 212394380 |  | HRCU-A-C | E4HL5060A1000A |  | 4TXCD010DS3 |  |  |  |  | 9 | 14.3 | 8.1 |  | FALSE | FALSE | FALSE |  | 66 | 75 | 76 | TRUE | [6 empty] | R410A | USA, Canada | 15000 | 1.46 | 3.01 | 46000 | 5.11 | 2.64 | 47000 | 6.2 | 2.22 | 13500 | 0.85 | 4.65 | 52000 | 4.8 | 3.17 | 19400 | 1.38 | 4.12 | 46000 | 5.39 | 2.5 | 46500 | 5.39 | 2.53 | 15200 | 1.9 | 2.34 | 30400 | 4.45 | 2 | 35500 | 4.45 | 2.34 | 16000 | 2.3 | 2.04 | 35000 | 5.86 | 1.75 | 35000 | 5.86 | 1.75 | -4 | 10000 | 2.1 | 1.4 | 21000 | 5.6 | 1.1
05/11/23 | Live | Trane U.S. Inc. | AMERISTAR |  | Multizone All Ducted | 211749856 |  | HRCU-A-CB | E4HL5018A1000A |  | E4AH5E24A1J30A |  |  |  |  | 9.8 | 15.2 | 8.5 |  | FALSE | FALSE | FALSE |  | 75 | 87 | 90 | TRUE | [6 empty] | R410A | USA, Canada | 8000 | 0.76 | 3.08 | 20000 | 2.04 | 2.87 | 27000 | 3.35 | 2.36 | 8700 | 0.38 | 6.71 | 21400 | 1.86 | 3.37 | 6200 | 0.4 | 4.54 | 20000 | 1.83 | 3.2 | 20500 | 1.83 | 3.28 | 7200 | 0.64 | 3.3 | 15000 | 1.83 | 2.4 | 18500 | 1.83 | 2.96 | 10800 | 1.09 | 2.9 | 18000 | 2.72 | 1.94 | 18000 | 2.72 | 1.94 | -4 | 6500 | 1 | 1.9 | 10800 | 2.53 | 1.25
05/11/23 | Live | Trane U.S. Inc. | AMERISTAR |  | Multizone All Ducted | 211749858 |  | HRCU-A-CB | E4HL5030A1000A |  | E4AH5E36A1J30A |  |  |  |  | 11 | 15.2 | 8.5 |  | FALSE | FALSE | TRUE |  | 75 | 73 | 75 | TRUE | [6 empty] | R410A | USA, Canada | 8200 | 0.78 | 3.08 | 28000 | 2.55 | 3.22 | 35000 | 4.1 | 2.5 | 11500 | 0.49 | 6.88 | 29000 | 2.42 | 3.51 | 9800 | 0.58 | 4.95 | 28000 | 2.73 | 3.01 | 28500 | 2.73 | 3.06 | 10000 | 1.02 | 2.87 | 21000 | 2.93 | 2.1 | 21500 | 2.93 | 2.15 | 12600 | 1.41 | 2.62 | 21000 | 3.52 | 1.75 | 21000 | 3.51 | 1.75 | -4 | 7500 | 1.33 | 1.65 | 12600 | 3.33 | 1.11
05/18/23 | Live | Trane U.S. Inc. | AMERISTAR |  | Multizone All Ducted | 211749857 |  | HRCU-A-CB | E4HL5024A1000A | Ducted Indoor Units | E4AH5E24A1J30A |  |  |  |  | 9.2 | 15.2 | 8.1 |  | FALSE | FALSE | FALSE |  | 79 | 74 | 75 | TRUE | [6 empty] | R410A | USA, Canada | 8000 | 0.76 | 3.08 | 24000 | 2.52 | 2.79 | 27000 | 3.35 | 2.36 | 8700 | 0.38 | 6.71 | 24600 | 2.14 | 3.37 | 6300 | 0.39 | 4.73 | 24000 | 2.27 | 3.1 | 24200 | 2.27 | 3.12 | 9100 | 0.78 | 3.42 | 19100 | 2.24 | 2.5 | 19100 | 2.24 | 2.5 | 10800 | 1.15 | 2.75 | 18000 | 2.87 | 1.84 | 18000 | 2.87 | 1.84 | -4 | 6500 | 1.05 | 1.81 | 10800 | 2.68 | 1.18
05/18/23 | Live | Trane U.S. Inc. | AMERISTAR |  | Multizone All Ducted | 211749859 |  | HRCU-A-CB | E4HL5036A1000A | Ducted Indoor Units | E4AH5E36A1J30A |  |  |  |  | 9.2 | 15.2 | 8.1 |  | FALSE | FALSE | FALSE |  | 70 | 61 | 61 | TRUE | [6 empty] | R410A | USA, Canada | 8200 | 0.78 | 3.08 | 34000 | 3.69 | 2.7 | 35000 | 4.1 | 2.5 | 11500 | 0.49 | 6.88 | 35400 | 2.95 | 3.52 | 9900 | 0.57 | 5.09 | 34000 | 3.43 | 2.91 | 34200 | 3.43 | 2.92 | 12000 | 1.09 | 3.23 | 24000 | 3.2 | 2.2 | 24000 | 3.2 | 2.2 | 12600 | 1.34 | 2.76 | 21000 | 3.34 | 1.84 | 21000 | 3.34 | 1.84 | -4 | 7500 | 1.27 | 1.73 | 12600 | 3.15 | 1.17
05/18/23 | Live | Trane U.S. Inc. | AMERISTAR |  | Multizone All Ducted | 211749860 |  | HRCU-A-CB | E4HL5042A1000A | Ducted Indoor Units | E4AH5E48A1K30A |  |  |  |  | 9 | 15.2 | 8.1 |  | FALSE | FALSE | FALSE |  | 78 | 80 | 80 | TRUE | [6 empty] | R410A | USA, Canada | 14500 | 1.62 | 2.62 | 42000 | 4.67 | 2.64 | 49000 | 6.05 | 2.37 | 14900 | 0.64 | 6.82 | 43000 | 4.3 | 2.93 | 13900 | 1.01 | 4.03 | 42000 | 3.84 | 3.21 | 42200 | 3.84 | 3.22 | 15800 | 1.33 | 3.48 | 33000 | 3.87 | 2.5 | 35000 | 3.87 | 2.65 | 15600 | 2.1 | 2.18 | 34000 | 5.24 | 1.9 | 34000 | 5.24 | 1.9 | -4 | 9400 | 2 | 1.38 | 20400 | 5.05 | 1.18
05/18/23 | Live | Trane U.S. Inc. | AMERISTAR |  | Multizone All Ducted | 211749861 |  | HRCU-A-CB | E4HL5048A1000A | Ducted Indoor Units | E4AH5E48A1K30A |  |  |  |  | 8.2 | 15.2 | 8.1 |  | FALSE | FALSE | FALSE |  | 79 | 70 | 70 | TRUE | [6 empty] | R410A | USA, Canada | 15800 | 1.68 | 2.76 | 48000 | 5.85 | 2.4 | 49000 | 6.05 | 2.37 | 14900 | 0.64 | 6.82 | 49000 | 4.9 | 2.93 | 16000 | 1.01 | 4.64 | 48000 | 4.53 | 3.11 | 48500 | 4.53 | 3.14 | 19000 | 1.53 | 3.64 | 38000 | 4.45 | 2.5 | 38000 | 4.45 | 2.5 | 15600 | 2.1 | 2.18 | 34000 | 5.24 | 1.9 | 34000 | 5.24 | 1.9 | -4 | 9400 | 2 | 1.38 | 20400 | 5.05 | 1.18
05/18/23 | Live | Trane U.S. Inc. | AMERISTAR |  | Multizone All Ducted | 211749862 |  | HRCU-A-CB | E4HL5060A1000A | Ducted Indoor Units | E4AH5E60A1K30A |  |  |  |  | 8.2 | 15.2 | 8.1 |  | FALSE | FALSE | FALSE |  | 72 | 69 | 70 | TRUE | [6 empty] | R410A | USA, Canada | 17800 | 1.89 | 2.76 | 54000 | 6.58 | 2.41 | 55000 | 6.8 | 2.37 | 15600 | 0.65 | 7.03 | 55000 | 5.5 | 2.93 | 17000 | 1.02 | 4.88 | 54000 | 5.45 | 2.9 | 54500 | 5.45 | 2.93 | 19500 | 1.58 | 3.62 | 39000 | 4.57 | 2.5 | 39000 | 4.57 | 2.5 | 17000 | 2.46 | 2.03 | 38000 | 6.15 | 1.81 | 38000 | 6.15 | 1.81 | -4 | 10200 | 2.38 | 1.26 | 22800 | 5.96 | 1.12
05/18/23 | Live | Trane U.S. Inc. | AMERISTAR |  | Multizone All Ducted | 211749863 |  | HRCU-A-CB | E4HL5036A1000A | Ducted Indoor Units | E4AH5E24A1J30A |  |  |  |  | 11 | 15.2 | 8.5 |  | FALSE | FALSE | TRUE |  | 79 | 74 | 75 | TRUE | [6 empty] | R410A | USA, Canada | 8100 | 0.77 | 3.08 | 24000 | 2.18 | 3.23 | 30000 | 3.9 | 2.25 | 10000 | 0.47 | 6.24 | 24600 | 2.05 | 3.52 | 8000 | 0.56 | 4.19 | 24000 | 2.34 | 3.01 | 24200 | 2.34 | 3.03 | 9600 | 0.88 | 3.2 | 19100 | 2.54 | 2.2 | 19100 | 2.54 | 2.2 | 11000 | 1.2 | 2.69 | 18000 | 3.01 | 1.75 | 18000 | 3.01 | 1.75 | -4 | 6600 | 1.11 | 1.74 | 10800 | 2.82 | 1.12
05/18/23 | Live | Trane U.S. Inc. | AMERISTAR |  | Multizone All Ducted | 211749864 |  | HRCU-A-CB | E4HL5060A1000A | Ducted Indoor Units | E4AH5E48A1K30A |  |  |  |  | 8.6 | 15.2 | 8.1 |  | FALSE | FALSE | FALSE |  | 79 | 70 | 70 | TRUE | [6 empty] | R410A | USA, Canada | 16800 | 1.78 | 2.77 | 48000 | 5.58 | 2.52 | 52000 | 6.6 | 2.31 | 15200 | 0.65 | 6.85 | 49000 | 4.9 | 2.93 | 16500 | 1.01 | 4.79 | 48000 | 4.69 | 3 | 48200 | 4.69 | 3.01 | 19000 | 1.67 | 3.33 | 38000 | 4.84 | 2.3 | 38000 | 4.84 | 2.3 | 15600 | 2.28 | 2.01 | 34000 | 5.69 | 1.75 | 34000 | 5.69 | 1.75 | -4 | 9400 | 2.2 | 1.25 | 20400 | 5.5 | 1.09
05/18/23 | Live | Trane U.S. Inc. | AMERISTAR |  | Multizone All Ducted | 212510759 |  | HRCU-A-CB | E4HL5018A1000A | Ducted Indoor Units | 4TXCB003DS3 | A801X040BM2SCA |  |  |  | 9 | 15.2 | 8.5 |  | FALSE | FALSE | FALSE |  | 100 | 75 | 90 | TRUE | [6 empty] | R410A | USA, Canada | 6900 | 0.5 | 4.04 | 20000 | 2.22 | 2.64 | 26500 | 3.1 | 2.51 | 7700 | 0.5 | 4.51 | 27500 | 2.41 | 3.34 | 8900 | 0.8 | 3.26 | 20000 | 2.79 | 2.1 | 24000 | 3.11 | 2.26 | 10000 | 0.98 | 2.99 | 20000 | 2.79 | 2.1 | 21500 | 2.88 | 2.19 | 9000 | 1.32 | 2 | 18000 | 2.85 | 1.85 | 18000 | 2.85 | 1.85 | -4 | 10000 | 1.05 | 2.79 | 14500 | 2.75 | 1.55
05/18/23 | Live | Trane U.S. Inc. | AMERISTAR |  | Multizone All Ducted | 212510760 |  | HRCU-A-CB | E4HL5018A1000A | Ducted Indoor Units | 4TXCB003DS3 | A951X040BU3SAB |  |  |  | 9 | 15.2 | 8.5 |  | FALSE | FALSE | FALSE |  | 100 | 75 | 90 | TRUE | [6 empty] | R410A | USA, Canada | 6900 | 0.5 | 4.04 | 20000 | 2.22 | 2.64 | 26500 | 3.1 | 2.51 | 7700 | 0.5 | 4.51 | 27500 | 2.41 | 3.34 | 8900 | 0.8 | 3.26 | 20000 | 2.79 | 2.1 | 24000 | 3.11 | 2.26 | 10000 | 0.98 | 2.99 | 20000 | 2.79 | 2.1 | 21500 | 2.88 | 2.19 | 9000 | 1.32 | 2 | 18000 | 2.85 | 1.85 | 18000 | 2.85 | 1.85 | -4 | 10000 | 1.05 | 2.79 | 14500 | 2.75 | 1.55
05/18/23 | Live | Trane U.S. Inc. | AMERISTAR |  | Multizone All Ducted | 212510761 |  | HRCU-A-CB | E4HL5018A1000A | Ducted Indoor Units | 4TXCB003DS3 | A952V040BU3SAD |  |  |  | 9 | 15.2 | 8.5 |  | FALSE | FALSE | FALSE |  | 100 | 75 | 90 | TRUE | [6 empty] | R410A | USA, Canada | 6800 | 0.5 | 3.99 | 20000 | 2.22 | 2.64 | 26000 | 3.1 | 2.46 | 7600 | 0.5 | 4.45 | 27000 | 2.41 | 3.28 | 8800 | 0.8 | 3.22 | 20000 | 2.79 | 2.1 | 24000 | 3.11 | 2.26 | 10000 | 0.98 | 2.99 | 20000 | 2.79 | 2.1 | 21000 | 2.88 | 2.14 | 9000 | 1.32 | 2 | 18000 | 2.85 | 1.85 | 18000 | 2.85 | 1.85 | -4 | 10000 | 1.05 | 2.79 | 14500 | 2.75 | 1.55
05/18/23 | Live | Trane U.S. Inc. | AMERISTAR |  | Multizone All Ducted | 212510762 |  | HRCU-A-CB | E4HL5024A1000A | Ducted Indoor Units | 4TXCB003DS3 | A801X060BM4SCA |  |  |  | 9 | 15.2 | 8.5 |  | FALSE | FALSE | FALSE |  | 83 | 86 | 87 | TRUE | [6 empty] | R410A | USA, Canada | 8160 | 0.6 | 3.99 | 24000 | 2.67 | 2.63 | 26500 | 3.1 | 2.51 | 7600 | 0.5 | 4.45 | 27500 | 2.41 | 3.34 | 8800 | 0.8 | 3.22 | 24000 | 3.35 | 2.1 | 24200 | 3.35 | 2.12 | 10000 | 0.98 | 2.99 | 20000 | 2.79 | 2.1 | 21500 | 2.88 | 2.19 | 9000 | 1.32 | 2 | 21000 | 3.33 | 1.85 | 21000 | 3.33 | 1.85 | -4 | 10000 | 1.05 | 2.79 | 16600 | 3.12 | 1.56
05/18/23 | Live | Trane U.S. Inc. | AMERISTAR |  | Multizone All Ducted | 212510763 |  | HRCU-A-CB | E4HL5024A1000A | Ducted Indoor Units | 4TXCB003DS3 | A951X060BU4SAB |  |  |  | 9 | 15.2 | 8.5 |  | FALSE | FALSE | FALSE |  | 83 | 86 | 87 | TRUE | [6 empty] | R410A | USA, Canada | 8300 | 0.62 | 3.92 | 24000 | 2.67 | 2.63 | 26500 | 3.2 | 2.43 | 7600 | 0.5 | 4.45 | 27500 | 2.42 | 3.33 | 8800 | 0.8 | 3.22 | 24000 | 3.35 | 2.1 | 24200 | 3.35 | 2.12 | 10000 | 0.98 | 2.99 | 20000 | 2.79 | 2.1 | 21500 | 2.88 | 2.19 | 9000 | 1.32 | 2 | 21000 | 3.33 | 1.85 | 21000 | 3.33 | 1.85 | -4 | 10000 | 1.05 | 2.79 | 16600 | 3.12 | 1.56
05/18/23 | Live | Trane U.S. Inc. | AMERISTAR |  | Multizone All Ducted | 212510764 |  | HRCU-A-CB | E4HL5024A1000A | Ducted Indoor Units | 4TXCB003DS3 | A952V060BU4SAD |  |  |  | 9 | 15.2 | 8.5 |  | FALSE | FALSE | FALSE |  | 83 | 86 | 87 | TRUE | [6 empty] | R410A | USA, Canada | 8160 | 0.6 | 3.99 | 24000 | 2.67 | 2.63 | 26000 | 3.1 | 2.46 | 7600 | 0.5 | 4.45 | 27000 | 2.41 | 3.28 | 8800 | 0.8 | 3.22 | 24000 | 3.35 | 2.1 | 24200 | 3.35 | 2.12 | 10000 | 0.98 | 2.99 | 20000 | 2.79 | 2.1 | 21500 | 2.88 | 2.19 | 9000 | 1.32 | 2 | 21000 | 3.33 | 1.85 | 21000 | 3.33 | 1.85 | -4 | 10000 | 1.05 | 2.79 | 16600 | 3.12 | 1.56
05/18/23 | Live | Trane U.S. Inc. | AMERISTAR |  | Multizone All Ducted | 212510765 |  | HRCU-A-CB | E4HL5024A1000A | Ducted Indoor Units | 4TXCB003DS3 | A952V040BU3SAD |  |  |  | 9 | 15.2 | 8.5 |  | FALSE | FALSE | FALSE |  | 83 | 86 | 87 | TRUE | [6 empty] | R410A | USA, Canada | 8000 | 0.59 | 3.97 | 24000 | 2.67 | 2.63 | 26000 | 3 | 2.54 | 7600 | 0.5 | 4.45 | 27000 | 2.4 | 3.3 | 8800 | 0.8 | 3.22 | 24000 | 3.35 | 2.1 | 24200 | 3.35 | 2.12 | 10000 | 0.98 | 2.99 | 20000 | 2.79 | 2.1 | 21500 | 2.88 | 2.19 | 8900 | 1.32 | 1.98 | 21000 | 3.33 | 1.85 | 21000 | 3.33 | 1.85 | -4 | 10000 | 1.05 | 2.79 | 16600 | 3.12 | 1.56
05/18/23 | Live | Trane U.S. Inc. | AMERISTAR |  | Multizone All Ducted | 212510766 |  | HRCU-A-CB | E4HL5024A1000A | Ducted Indoor Units | 4TXCB003DS3 | A951X040BU3SAB |  |  |  | 9 | 15.2 | 8.5 |  | FALSE | FALSE | FALSE |  | 83 | 86 | 87 | TRUE | [6 empty] | R410A | USA, Canada | 8160 | 0.6 | 3.99 | 24000 | 2.67 | 2.63 | 26000 | 3.1 | 2.46 | 7700 | 0.5 | 4.51 | 27000 | 2.41 | 3.28 | 9100 | 0.8 | 3.33 | 24000 | 3.35 | 2.1 | 24200 | 3.35 | 2.12 | 10500 | 0.99 | 3.11 | 20000 | 2.79 | 2.1 | 21500 | 2.88 | 2.19 | 9000 | 1.32 | 2 | 21000 | 3.33 | 1.85 | 21000 | 3.33 | 1.85 | -4 | 10000 | 1.05 | 2.79 | 16600 | 3.12 | 1.56
05/18/23 | Live | Trane U.S. Inc. | AMERISTAR |  | Multizone All Ducted | 212510770 |  | HRCU-A-CB | E4HL5036A1000A | Ducted Indoor Units | 4TXCB004DS3 | A951X060BU4SAB |  |  |  | 9.5 | 15.2 | 8.1 |  | FALSE | FALSE | FALSE |  | 76 | 65 | 72 | TRUE | [6 empty] | R410A | USA, Canada | 9520 | 0.75 | 3.72 | 30000 | 3.16 | 2.78 | 31500 | 3.3 | 2.8 | 7800 | 0.54 | 4.23 | 30000 | 2.85 | 3.08 | 10000 | 0.77 | 3.81 | 25000 | 2.93 | 2.5 | 27500 | 3.5 | 2.3 | 9550 | 0.93 | 3.01 | 19000 | 2.64 | 2.11 | 21500 | 3.11 | 2.03 | 8100 | 1.19 | 1.99 | 18000 | 3.01 | 1.75 | 18000 | 3.01 | 1.75 | -4 | 10000 | 1.05 | 2.79 | 14000 | 2.46 | 1.67
05/18/23 | Live | Trane U.S. Inc. | AMERISTAR |  | Multizone All Ducted | 212510771 |  | HRCU-A-CB | E4HL5036A1000A | Ducted Indoor Units | 4TXCB004DS3 | A952V060BU4SAD |  |  |  | 9.5 | 15.2 | 8.1 |  | FALSE | FALSE | FALSE |  | 76 | 65 | 72 | TRUE | [6 empty] | R410A | USA, Canada | 9520 | 0.75 | 3.72 | 30000 | 3.16 | 2.78 | 31500 | 3.3 | 2.8 | 7800 | 0.54 | 4.23 | 30000 | 2.85 | 3.08 | 10000 | 0.77 | 3.81 | 25000 | 2.93 | 2.5 | 27500 | 3.5 | 2.3 | 9550 | 0.93 | 3.01 | 19000 | 2.64 | 2.11 | 21500 | 3.11 | 2.03 | 8100 | 1.19 | 1.99 | 18000 | 3.01 | 1.75 | 18000 | 3.01 | 1.75 | -4 | 10000 | 1.05 | 2.79 | 14000 | 2.46 | 1.67
05/18/23 | Live | Trane U.S. Inc. | AMERISTAR |  | Multizone All Ducted | 212510774 |  | HRCU-A-CB | E4HL5036A1000A | Ducted Indoor Units | 4TXCB004DS3 | A952V080BU4SAD |  |  |  | 9.5 | 15.2 | 8.1 |  | FALSE | FALSE | FALSE |  | 76 | 65 | 72 | TRUE | [6 empty] | R410A | USA, Canada | 9520 | 0.75 | 3.72 | 30000 | 3.16 | 2.78 | 31500 | 3.3 | 2.8 | 7800 | 0.54 | 4.23 | 30000 | 2.85 | 3.08 | 10000 | 0.77 | 3.81 | 25000 | 2.93 | 2.5 | 27500 | 3.5 | 2.3 | 9550 | 0.93 | 3.01 | 19000 | 2.64 | 2.11 | 21500 | 3.11 | 2.03 | 8100 | 1.19 | 1.99 | 18000 | 3.01 | 1.75 | 18000 | 3.01 | 1.75 | -4 | 10000 | 1.05 | 2.79 | 14000 | 2.46 | 1.67
05/18/23 | Live | Trane U.S. Inc. | AMERISTAR |  | Multizone All Ducted | 212510775 |  | HRCU-A-CB | E4HL5036A1000A | Ducted Indoor Units | 4TXCB006DS3 | A801X080BM4SCA |  |  |  | 9.8 | 15.2 | 8.1 |  | FALSE | FALSE | FALSE |  | 72 | 65 | 70 | TRUE | [6 empty] | R410A | USA, Canada | 10200 | 0.75 | 3.99 | 30000 | 3.06 | 2.87 | 32000 | 3.33 | 2.82 | 8000 | 0.52 | 4.51 | 31000 | 2.85 | 3.19 | 10000 | 0.8 | 3.66 | 27000 | 3.04 | 2.6 | 29000 | 3.67 | 2.32 | 10000 | 0.98 | 2.99 | 19500 | 2.66 | 2.15 | 19500 | 2.66 | 2.15 | 9000 | 1.38 | 1.91 | 19000 | 3.18 | 1.75 | 19000 | 3.18 | 1.75 | -4 | 12000 | 1.26 | 2.79 | 15000 | 2.63 | 1.67
05/18/23 | Live | Trane U.S. Inc. | AMERISTAR |  | Multizone All Ducted | 212510776 |  | HRCU-A-CB | E4HL5036A1000A | Ducted Indoor Units | 4TXCB006DS3 | A951X080BU4SAB |  |  |  | 9.8 | 15.2 | 8.1 |  | FALSE | FALSE | FALSE |  | 72 | 65 | 70 | TRUE | [6 empty] | R410A | USA, Canada | 10200 | 0.75 | 3.99 | 30000 | 3.06 | 2.87 | 32000 | 3.33 | 2.82 | 8000 | 0.52 | 4.51 | 31000 | 2.85 | 3.19 | 10000 | 0.8 | 3.66 | 27000 | 3.04 | 2.6 | 29000 | 3.67 | 2.32 | 10000 | 0.98 | 2.99 | 19500 | 2.66 | 2.15 | 19500 | 2.66 | 2.15 | 9000 | 1.38 | 1.91 | 19000 | 3.18 | 1.75 | 19000 | 3.18 | 1.75 | -4 | 12000 | 1.26 | 2.79 | 15000 | 2.63 | 1.67
05/18/23 | Live | Trane U.S. Inc. | AMERISTAR |  | Multizone All Ducted | 212510777 |  | HRCU-A-CB | E4HL5036A1000A | Ducted Indoor Units | 4TXCB006DS3 | A952V080BU4SAD |  |  |  | 9.8 | 15.2 | 8.1 |  | FALSE | FALSE | FALSE |  | 72 | 65 | 70 | TRUE | [6 empty] | R410A | USA, Canada | 10200 | 0.75 | 3.99 | 30000 | 3.06 | 2.87 | 32000 | 3.33 | 2.82 | 8000 | 0.52 | 4.51 | 31000 | 2.85 | 3.19 | 10000 | 0.8 | 3.66 | 27000 | 3.04 | 2.6 | 29000 | 3.67 | 2.32 | 10000 | 0.98 | 2.99 | 19500 | 2.66 | 2.15 | 19500 | 2.66 | 2.15 | 9000 | 1.38 | 1.91 | 19000 | 3.18 | 1.75 | 19000 | 3.18 | 1.75 | -4 | 12000 | 1.26 | 2.79 | 15000 | 2.63 | 1.67
05/18/23 | Live | Trane U.S. Inc. | AMERISTAR |  | Multizone All Ducted | 212510778 |  | HRCU-A-CB | E4HL5036A1000A | Ducted Indoor Units | 4TXCB006DS3 | A952V060BU4SAD |  |  |  | 9.8 | 15.2 | 8.1 |  | FALSE | FALSE | FALSE |  | 72 | 65 | 70 | TRUE | [6 empty] | R410A | USA, Canada | 10200 | 0.75 | 3.99 | 30000 | 3.06 | 2.87 | 32000 | 3.33 | 2.82 | 8000 | 0.52 | 4.51 | 31000 | 2.85 | 3.19 | 10000 | 0.8 | 3.66 | 27000 | 3.04 | 2.6 | 29000 | 3.67 | 2.32 | 10000 | 0.98 | 2.99 | 19500 | 2.66 | 2.15 | 19500 | 2.66 | 2.15 | 9000 | 1.38 | 1.91 | 19000 | 3.18 | 1.75 | 19000 | 3.18 | 1.75 | -4 | 12000 | 1.26 | 2.79 | 15000 | 2.63 | 1.67
04/26/23 | Live | Midea Electric Trading | ApooDr |  | Singlezone Ducted, Centrally Ducted | 209270307 |  | HRCU-A-CB | AHU19-18HN1-MR |  | AHU19-18HN1-M |  | 11.1 | 19 | 10.8 | 10.9 | 17 | 8.8 | 6.9 | FALSE | FALSE | TRUE |  | 66 | 58 | 61 | FALSE |  | 150 | 1.When the unit power is on/in heating mode,and if the outdoor temperature drops below 3oC for 30 seconds,after running for 25mins, the base pan heater will be actived for 5 minutes. 2. In defrost mode and the outdoor temperature lower 1oC for 10 seconds the base pan heater will be actived and will be 5 mins delay inactive after defrost. |  |  |  | R410A | USA, Canada | 5350 | 0.35 | 4.48 | 18000 | 1.65 | 3.2 | 18700 | 1.8 | 3.04 | 6150 | 0.26 | 6.93 | 19800 | 1.08 | 5.37 | 5600 | 0.34 | 4.83 | 18000 | 1.52 | 3.47 | 18700 | 1.56 | 3.51 | 4020 | 0.39 | 3.02 | 12000 | 1.3 | 2.71 | 12000 | 1.3 | 2.71 | 3000 | 0.4 | 2.2 |  |  |  | 11000 | 1.61 | 2 | -13 | 2800 | 0.38 | 2.16 | 7000 | 1.41 | 1.45
04/26/23 | Live | Midea Electric Trading | ApooDr | LCHB series | Singlezone Ducted, Centrally Ducted | 209270308 |  | HRCU-A-CB | AHU19-24HN1-MR |  | AHU19-24HN1-M |  | 11.3 | 19.4 | 11.3 | 10.5 | 17 | 9.2 | 7.6 | FALSE | FALSE | TRUE |  | 80 | 64 | 74 | FALSE |  | 150 | 1.When the unit power is on/in heating mode,and if the outdoor temperature drops below 3oC for 30 seconds,after running for 25mins, the base pan heater will be actived for 5 minutes. 2. In defrost mode and the outdoor temperature lower 1oC for 10 seconds the base pan heater will be actived and will be 5 mins delay inactive after defrost. |  |  |  | R410A | USA, Canada | 7500 | 0.51 | 4.31 | 24000 | 2.29 | 3.07 | 26000 | 3.45 | 2.21 | 7350 | 0.35 | 6.15 | 25600 | 1.45 | 5.17 | 5600 | 0.35 | 4.69 | 26000 | 2.24 | 3.4 | 30000 | 2.7 | 3.26 | 5950 | 0.61 | 2.86 | 21000 | 2.2 | 2.8 | 22000 | 2.3 | 2.8 | 4200 | 0.58 | 2.12 | 19400 | 2.71 | 2.1 | 19400 | 2.71 | 2.1 | -13 | 4000 | 0.56 | 2.09 | 13000 | 2.24 | 1.7
04/26/23 | Live | Midea Electric Trading | ApooDr |  | Singlezone Ducted, Centrally Ducted | 209270310 |  | HRCU-A-CB | AHU19-36HN1-MR |  | AHU19-36HN1-M |  | 10.4 | 18 | 9.1 | 10.1 | 16.9 | 8.2 | 6.1 | FALSE | FALSE | FALSE |  | 56 | 59 | 60 | FALSE |  | 150 | 1.When the unit power is on/in heating mode,and if the outdoor temperature drops below 3oC for 30 seconds,after running for 25mins, the base pan heater will be actived for 5 minutes. 2. In defrost mode and the outdoor temperature lower 1oC for 10 seconds the base pan heater will be actived and will be 5 mins delay inactive after defrost. |  |  |  | R410A | USA, Canada | 8900 | 0.82 | 3.18 | 36000 | 3.56 | 2.96 | 38900 | 4.03 | 2.83 | 13300 | 0.78 | 5 | 38300 | 2.95 | 3.8 | 9700 | 0.68 | 4.18 | 36000 | 3.12 | 3.38 | 36400 | 3.49 | 3.06 | 6740 | 0.73 | 2.71 | 20400 | 2.41 | 2.48 | 22700 | 3.17 | 2.1 | 7600 | 1.12 | 1.99 |  |  |  | 21676 | 3.34 | 1.9 | -13 | 7400 | 1.1 | 1.97 | 15100 | 3.01 | 1.47
04/26/23 | Live | Midea Electric Trading | ApooDr |  | Singlezone Ducted, Centrally Ducted | 209270311 |  | HRCU-A-CB | AHU19-48HN1-MR |  | AHU19-48HN1-M |  | 9.3 | 17.3 | 10 | 8.8 | 15.8 | 9.4 | 7.5 | FALSE | FALSE | FALSE |  | 67 | 63 | 65 | FALSE |  | 150 | 1.When the unit power is on/in heating mode,and if the outdoor temperature drops below 3oC for 30 seconds,after running for 25mins, the base pan heater will be actived for 5 minutes. 2. In defrost mode and the outdoor temperature lower 1oC for 10 seconds the base pan heater will be actived and will be 5 mins delay inactive after defrost. |  |  |  | R410A | USA, Canada | 10500 | 1.03 | 2.99 | 47000 | 5.34 | 2.58 | 48000 | 5.49 | 2.56 | 17000 | 1.01 | 4.93 | 48900 | 4.02 | 3.56 | 13500 | 1.06 | 3.73 | 55000 | 5.12 | 3.15 | 57000 | 5.5 | 3.04 | 11550 | 1.28 | 2.64 | 37000 | 4.52 | 2.4 | 39000 | 5.2 | 2.2 | 10200 | 1.5 | 1.99 |  |  |  | 36000 | 5.41 | 1.95 | -13 | 10000 | 1.48 | 1.98 | 23000 | 4.81 | 1.4
04/26/23 | Live | Midea Electric Trading | ApooDr |  | Singlezone Ducted, Centrally Ducted | 209270312 |  | HRCU-A-CB | AHU19-60HN1-MR |  | AHU19-60HN1-M |  | 10.3 | 18 | 9.2 | 8.8 | 14.7 | 8.5 | 6.7 | FALSE | FALSE | FALSE |  | 61 | 58 | 61 | FALSE |  | 150 | 1.When the unit power is on/in heating mode,and if the outdoor temperature drops below 3oC for 30 seconds,after running for 25mins, the base pan heater will be actived for 5 minutes. 2. In defrost mode and the outdoor temperature lower 1oC for 10 seconds the base pan heater will be actived and will be 5 mins delay inactive after defrost. |  |  |  | R410A | USA, Canada | 12800 | 1.33 | 2.82 | 57000 | 6.48 | 2.58 | 60200 | 6.85 | 2.58 | 17800 | 1.3 | 4.01 | 62800 | 5.25 | 3.51 | 14000 | 1.17 | 3.51 | 60000 | 5.08 | 3.46 | 63100 | 6.09 | 3.04 | 11830 | 1.35 | 2.57 | 37000 | 4.52 | 2.4 | 39000 | 5.2 | 2.2 | 10300 | 1.58 | 1.91 |  |  |  | 37156 | 5.73 | 1.9 | -13 | 10100 | 1.56 | 1.9 | 25000 | 4.88 | 1.5
04/27/23 | Live | Midea Electric Trading | ApooDr |  | Singlezone Non-Ducted, Wall Placement | 209157093 |  | HRCU-A-CB-O | AGN24-18H1B | Mini-Splits | AGN24-18H1A |  | 13.5 | 24 | 11.6 | 13.5 | 24 | 10.5 | 7.9 | FALSE | FALSE | TRUE |  | 78 | 59 | 71 | FALSE |  | 150 | 1.When the unit power is on/in heating mode,and if the outdoor temperature drops below 3oC for 30 seconds,after running for 25mins, the base pan heater will be actived for 5 minutes. 2. In defrost mode and the outdoor temperature lower 1oC for 10 seconds the base pan heater will be actived and will be 5 mins delay inactive after defrost. |  |  |  | R410A | USA, Canada | 2020 | 0.21 | 2.82 | 18000 | 1.33 | 3.97 | 19947 | 1.67 | 3.5 | 4086 | 0.17 | 7.04 | 18291 | 1.04 | 5.15 | 6758 | 0.44 | 4.5 | 18000 | 1.41 | 3.74 | 21636 | 1.87 | 3.39 | 3917 | 0.44 | 2.61 | 14100 | 1.56 | 2.65 | 16238 | 1.91 | 2.49 | 2355 | 0.55 | 1.25 | 12800 | 1.54 | 2.44 | 12829 | 1.6 | 2.35
04/27/23 | Live | Midea Electric Trading | ApooDr |  | Singlezone Non-Ducted, Wall Placement | 209157091 |  | HRCU-A-CB-O | AGN24-12H1B | Mini-Splits | AGN24-12H1A |  | 12.5 | 22 | 11.5 | 12.5 | 22.7 | 10.4 | 7.6 | FALSE | FALSE | TRUE |  | 74 | 54 | 57 | FALSE |  | 150 | 1.When the unit power is on/in heating mode,and if the outdoor temperature drops below 3oC for 30 seconds,after running for 25mins, the base pan heater will be actived for 5 minutes. 2. In defrost mode and the outdoor temperature lower 1oC for 10 seconds the base pan heater will be actived and will be 5 mins delay inactive after defrost. |  |  |  | R410A | USA, Canada | 3231 | 0.21 | 4.51 | 12000 | 0.96 | 3.66 | 12304 | 1.01 | 3.57 | 3630 | 0.15 | 7.09 | 11058 | 0.61 | 5.31 | 4910 | 0.37 | 3.89 | 12000 | 1 | 3.52 | 12570 | 1.21 | 3.04 | 2371 | 0.4 | 1.74 | 8900 | 0.95 | 2.75 | 9018 | 1.1 | 2.4 | 2010 | 0.32 | 1.84 |  |  |  | 6858 | 0.97 | 2.07
04/27/23 | Live | Midea Electric Trading | ApooDr |  | Singlezone Non-Ducted, Wall Placement | 209157092 |  | HRCU-A-CB-O | AGN24-12H220V1B | Mini-Splits | AGN24-12H220V1A |  | 13 | 22.2 | 11 | 13 | 23.1 | 10.8 | 8 | FALSE | FALSE | TRUE |  | 83 | 63 | 73 | FALSE |  | 150 | 1.When the unit power is on/in heating mode,and if the outdoor temperature drops below 3oC for 30 seconds,after running for 25mins, the base pan heater will be actived for 5 minutes. 2. In defrost mode and the outdoor temperature lower 1oC for 10 seconds the base pan heater will be actived and will be 5 mins delay inactive after defrost. |  |  |  | R410A | USA, Canada | 4009 | 0.25 | 4.7 | 12000 | 0.92 | 3.82 | 14057 | 1.2 | 3.43 | 3234 | 0.12 | 7.9 | 11051 | 0.62 | 5.22 | 3862 | 0.28 | 4.04 | 12000 | 1.03 | 3.41 | 13801 | 1.33 | 3.04 | 2603 | 0.31 | 2.46 | 10000 | 1.09 | 2.69 | 9843 | 1.24 | 2.33 | 1600 | 0.3 | 1.56 | 8400 | 1.02 | 2.41 | 8820 | 1.15 | 2.25
04/27/23 | Live | Midea Electric Trading | ApooDr |  | Singlezone Non-Ducted, Wall Placement | 209157094 |  | HRCU-A-CB-O | AGN24-24H1B | Mini-Splits | AGN24-24H1A |  | 13 | 21 | 10 | 13 | 21 | 8.5 | 6.3 | FALSE | FALSE | FALSE |  | 66 | 64 | 75 | FALSE |  | 150 | 1.When the unit power is on/in heating mode,and if the outdoor temperature drops below 3oC for 30 seconds,after running for 25mins, the base pan heater will be actived for 5 minutes. 2. In defrost mode and the outdoor temperature lower 1oC for 10 seconds the base pan heater will be actived and will be 5 mins delay inactive after defrost. |  |  |  | R410A | USA, Canada | 8038 | 0.68 | 3.46 | 24000 | 1.85 | 3.8 | 27841 | 2.6 | 3.14 | 8794 | 0.52 | 4.96 | 25295 | 1.56 | 4.75 | 6856 | 0.6 | 3.35 | 26000 | 2.42 | 3.15 | 30356 | 3 | 2.97 | 3334 | 0.66 | 1.48 | 17400 | 2.24 | 2.28 | 23471 | 3.01 | 2.29 | 1901 | 0.64 | 0.87 |  |  |  | 19542 | 2.58 | 2.22
04/27/23 | Live | Midea Electric Trading | ApooDr |  | Singlezone Non-Ducted, Wall Placement | 209157081 |  | HRCU-A-CB-O | AAG21-09H1B | Mini-Splits | AAG21-09H1A |  | 12.5 | 21.5 | 10.3 | 12.5 | 21.5 | 9.1 | 7 | FALSE | FALSE | FALSE |  | 63 | 70 | 75 | FALSE |  | 150 | 1.When the unit power is on/in heating mode,and if the outdoor temperature drops below 3oC for 30 seconds,after running for 25mins, the base pan heater will be actived for 5 minutes. 2. In defrost mode and the outdoor temperature lower 1oC for 10 seconds the base pan heater will be actived and will be 5 mins delay inactive after defrost. |  |  |  | R410A | USA, Canada | 2777 | 0.24 | 3.39 | 9000 | 0.72 | 3.66 | 10532 | 0.95 | 3.25 | 2422 | 0.12 | 5.92 | 10411 | 0.69 | 4.42 | 2808 | 0.22 | 3.74 | 10000 | 0.9 | 3.26 | 10652 | 1.19 | 2.62 | 2139 | 0.46 | 1.36 | 6300 | 0.77 | 2.4 | 7973 | 1.24 | 1.88 | 1426 | 0.41 | 1.02 | 7000 | 0.95 | 2.16 | 6772 | 1.12 | 1.77
04/27/23 | Live | Midea Electric Trading | ApooDr |  | Singlezone Non-Ducted, Wall Placement | 209157082 |  | HRCU-A-CB-O | AAG21-12H1B | Mini-Splits | AAG21-12H1A |  | 10.3 | 20 | 10.8 | 10.3 | 20.8 | 8.7 | 6.5 | FALSE | FALSE | FALSE |  | 65 | 53 | 55 | FALSE |  | 150 | 1.When the unit power is on/in heating mode,and if the outdoor temperature drops below 3oC for 30 seconds,after running for 25mins, the base pan heater will be actived for 5 minutes. 2. In defrost mode and the outdoor temperature lower 1oC for 10 seconds the base pan heater will be actived and will be 5 mins delay inactive after defrost. |  |  |  | R410A | USA, Canada | 3480 | 0.2 | 5.1 | 12000 | 1.17 | 3.01 | 12850 | 1.33 | 2.83 | 2490 | 0.08 | 9.12 | 13200 | 1.01 | 3.83 | 3077 | 0.22 | 4.1 | 12000 | 1.15 | 3.06 | 12500 | 1.39 | 2.64 | 2740 | 0.38 | 2.11 | 7800 | 0.99 | 2.31 | 8200 | 1.78 | 1.35 | 2100 | 0.46 | 1.34 |  |  |  | 6690 | 1.12 | 1.75
04/27/23 | Live | Midea Electric Trading | ApooDr |  | Singlezone Non-Ducted, Wall Placement | 209157083 |  | HRCU-A-CB-O | AAG21-09H220V1B | Mini-Splits | AAG21-09H220V1A |  | 12.6 | 21.5 | 10 | 12.6 | 21.7 | 9.4 | 7.2 | FALSE | FALSE | FALSE |  | 60 | 67 | 73 | FALSE |  | 150 | 1.When the unit power is on/in heating mode,and if the outdoor temperature drops below 3oC for 30 seconds,after running for 25mins, the base pan heater will be actived for 5 minutes. 2. In defrost mode and the outdoor temperature lower 1oC for 10 seconds the base pan heater will be actived and will be 5 mins delay inactive after defrost. |  |  |  | R410A | USA, Canada | 2982 | 0.22 | 3.97 | 9000 | 0.71 | 3.71 | 10710 | 0.94 | 3.34 | 2279 | 0.1 | 6.68 | 10471 | 0.69 | 4.45 | 2251 | 0.19 | 3.47 | 10000 | 0.9 | 3.26 | 10747 | 1.16 | 2.72 | 2442 | 0.38 | 1.88 | 6000 | 0.7 | 2.51 | 8065 | 1.09 | 2.17 | 1784 | 0.44 | 1.19 | 7000 | 1.03 | 1.99 | 6933 | 1.03 | 1.97
04/27/23 | Live | Midea Electric Trading | ApooDr |  | Singlezone Non-Ducted, Wall Placement | 209157084 |  | HRCU-A-CB-O | AAG21-12H220V1B | Mini-Splits | AAG21-12H220V1A |  | 10.8 | 20.5 | 10.7 | 10.8 | 21.4 | 9.2 | 6.9 | FALSE | FALSE | FALSE |  | 58 | 58 | 67 | FALSE |  | 150 | 1.When the unit power is on/in heating mode,and if the outdoor temperature drops below 3oC for 30 seconds,after running for 25mins, the base pan heater will be actived for 5 minutes. 2. In defrost mode and the outdoor temperature lower 1oC for 10 seconds the base pan heater will be actived and will be 5 mins delay inactive after defrost. |  |  |  | R410A | USA, Canada | 3800 | 0.24 | 4.64 | 12000 | 1.11 | 3.17 | 13350 | 1.53 | 2.56 | 2490 | 0.08 | 9.12 | 10900 | 0.68 | 4.7 | 3700 | 0.21 | 5.16 | 12000 | 1.04 | 3.38 | 13900 | 1.39 | 2.93 | 2740 | 0.38 | 2.11 | 7000 | 0.82 | 2.5 | 9300 | 1.36 | 2 | 2100 | 0.46 | 1.34 |  |  |  | 7940 | 1.3 | 1.79
04/27/23 | Live | Midea Electric Trading | ApooDr |  | Singlezone Non-Ducted, Wall Placement | 209157085 |  | HRCU-A-CB-O | AAG21-18H1B | Mini-Splits | AAG21-18H1A |  | 11 | 19.5 | 10 | 11 | 19.5 | 8.7 | 6.8 | FALSE | FALSE | FALSE |  | 60 | 58 | 64 | FALSE |  | 150 | 1.When the unit power is on/in heating mode,and if the outdoor temperature drops below 3oC for 30 seconds,after running for 25mins, the base pan heater will be actived for 5 minutes. 2. In defrost mode and the outdoor temperature lower 1oC for 10 seconds the base pan heater will be actived and will be 5 mins delay inactive after defrost. |  |  |  | R410A | USA, Canada | 3060 | 0.24 | 3.74 | 18000 | 1.64 | 3.22 | 18900 | 1.82 | 3.04 | 4240 | 0.17 | 7.31 | 18800 | 1.27 | 4.34 | 3230 | 0.27 | 3.51 | 18800 | 1.81 | 3.04 | 20570 | 1.88 | 3.21 | 2183 | 0.31 | 2.06 | 11400 | 1.3 | 2.57 | 14370 | 1.69 | 2.49 | 3200 | 0.52 | 1.8 |  |  |  | 12050 | 1.62 | 2.18
04/27/23 | Live | Midea Electric Trading | ApooDr |  | Singlezone Non-Ducted, Wall Placement | 209157086 |  | HRCU-A-CB-O | AAG21-24H1B | Mini-Splits | AAG21-24H1A |  | 9.5 | 18.5 | 10.2 | 9.5 | 18.5 | 8.6 | 6.6 | FALSE | FALSE | FALSE |  | 68 | 55 | 62 | FALSE |  | 150 | 1.When the unit power is on/in heating mode,and if the outdoor temperature drops below 3oC for 30 seconds,after running for 25mins, the base pan heater will be actived for 5 minutes. 2. In defrost mode and the outdoor temperature lower 1oC for 10 seconds the base pan heater will be actived and will be 5 mins delay inactive after defrost. |  |  |  | R410A | USA, Canada | 4077 | 0.32 | 3.73 | 24000 | 2.53 | 2.78 | 26183 | 3 | 2.56 | 4466 | 0.24 | 5.45 | 24740 | 1.97 | 3.68 | 9669 | 0.72 | 3.94 | 24000 | 2.35 | 2.99 | 26811 | 2.9 | 2.71 | 3425 | 0.62 | 1.62 | 16500 | 2.03 | 2.38 | 19257 | 2.67 | 2.11 | 3500 | 0.58 | 1.77 |  |  |  | 15000 | 2.51 | 1.75
04/27/23 | Live | Midea Electric Trading | ApooDr |  | Singlezone Non-Ducted, Wall Placement | 209157088 |  | HRCU-A-CB-O | AAG21-36H1B | Mini-Splits | AAG21-36H1A |  | 8.5 | 17.5 | 12 | 8.5 | 17.5 | 8.7 | 6.8 | FALSE | FALSE | FALSE |  | 66 | 62 | 62 | FALSE |  | 150 | 1.When the unit power is on/in heating mode,and if the outdoor temperature drops below 3oC for 30 seconds,after running for 25mins, the base pan heater will be actived for 5 minutes. 2. In defrost mode and the outdoor temperature lower 1oC for 10 seconds the base pan heater will be actived and will be 5 mins delay inactive after defrost. |  |  |  | R410A | USA, Canada | 5342 | 0.48 | 3.26 | 36000 | 4.24 | 2.49 | 36190 | 4.57 | 2.32 | 5600 | 0.35 | 4.69 | 33610 | 2.89 | 3.41 | 11400 | 0.7 | 4.77 | 36000 | 4.27 | 2.47 | 36300 | 4.38 | 2.43 | 5500 | 0.73 | 2.21 | 24000 | 3.52 | 2 | 24160 | 3.57 | 1.98 | 2100 | 0.51 | 1.21 |  |  |  | 22530 | 3.56 | 1.85
04/27/23 | Live | Midea Electric Trading | ApooDr |  | Singlezone Non-Ducted, Wall Placement | 209157089 |  | HRCU-A-CB-O | AGN24-09H1B | Mini-Splits | AGN24-09H1A |  | 13.8 | 23 | 11 | 13.8 | 23 | 9.8 | 7.6 | FALSE | FALSE | TRUE |  | 59 | 54 | 68 | FALSE |  | 150 | 1.When the unit power is on/in heating mode,and if the outdoor temperature drops below 3oC for 30 seconds,after running for 25mins, the base pan heater will be actived for 5 minutes. 2. In defrost mode and the outdoor temperature lower 1oC for 10 seconds the base pan heater will be actived and will be 5 mins delay inactive after defrost. |  |  |  | R410A | USA, Canada | 3231 | 0.21 | 4.51 | 9000 | 0.65 | 4.06 | 12304 | 1.01 | 3.57 | 3630 | 0.15 | 7.09 | 11058 | 0.61 | 5.31 | 4910 | 0.37 | 3.89 | 10000 | 0.75 | 3.91 | 12570 | 1.21 | 3.04 | 2371 | 0.4 | 1.74 | 5900 | 0.59 | 2.93 | 9018 | 1.1 | 2.4 | 2010 | 0.32 | 1.84 |  |  |  | 6858 | 0.97 | 2.07
04/27/23 | Live | Midea Electric Trading | ApooDr |  | Singlezone Non-Ducted, Wall Placement | 209157090 |  | HRCU-A-CB-O | AGN24-09H220V1B | Mini-Splits | AGN24-09H220V1A |  | 14.7 | 24 | 12.7 | 14.7 | 24 | 11.6 | 8.8 | FALSE | FALSE | TRUE |  | 81 | 65 | 85 | FALSE |  | 150 | 1.When the unit power is on/in heating mode,and if the outdoor temperature drops below 3oC for 30 seconds,after running for 25mins, the base pan heater will be actived for 5 minutes. 2. In defrost mode and the outdoor temperature lower 1oC for 10 seconds the base pan heater will be actived and will be 5 mins delay inactive after defrost. |  |  |  | R410A | USA, Canada | 2501 | 0.15 | 4.89 | 9000 | 0.61 | 4.32 | 11979 | 0.98 | 3.58 | 2494 | 0.15 | 4.87 | 11194 | 0.63 | 5.21 | 3404 | 0.2 | 4.99 | 10000 | 0.8 | 3.66 | 13071 | 1.15 | 3.33 | 2323 | 0.31 | 2.2 | 8100 | 0.88 | 2.7 | 9543 | 1.13 | 2.48 | 1675 | 0.29 | 1.69 | 7500 | 0.98 | 2.24 | 8564 | 1.13 | 2.22
04/27/23 | Live | Midea Electric Trading | ApooDr |  | Multizone All Non-Ducted | 209157095 |  | HMSV-A-CB | AM2OA-18HFN1 | Non-Ducted Indoor Units |  |  | 12.5 | 21.5 | 10.6 | 12.5 | 21 | 10.2 | 7.7 | FALSE | FALSE | TRUE |  | 75 | 58 | 73 | FALSE |  | 150 | 1.When the unit power is on/in heating mode,and if the outdoor temperature drops below 3oC for 30 seconds,after running for 25mins, the base pan heater will be actived for 5 minutes. 2. In defrost mode and the outdoor temperature lower 1oC for 10 seconds the base pan heater will be actived and will be 5 mins delay inactive after defrost. |  |  |  | R410A | USA, Canada | 5400 | 0.4 | 3.96 | 18000 | 1.44 | 3.66 | 21600 | 2 | 3.17 | 5800 | 0.4 | 4.25 | 22000 | 1.7 | 3.79 | 5700 | 0.35 | 4.77 | 19000 | 1.55 | 3.59 | 24000 | 2 | 3.52 | 3800 | 0.4 | 2.78 | 14400 | 1.69 | 2.5 | 16000 | 2.1 | 2.23 | 3500 | 0.45 | 2.28 |  |  |  | 14000 | 1.85 | 2.22
04/27/23 | Live | Midea Electric Trading | ApooDr |  | Multizone All Non-Ducted | 209157104 |  | HMSV-A-CB | AM5OG-48HFN1 | Non-Ducted Indoor Units |  |  | 11 | 21 | 10.5 | 11 | 21.1 | 9.5 | 7.2 | FALSE | FALSE | TRUE |  | 75 | 63 | 68 | FALSE |  | 150 | 1.When the unit power is on/in heating mode,and if the outdoor temperature drops below 3oC for 30 seconds,after running for 25mins, the base pan heater will be actived for 5 minutes. 2. In defrost mode and the outdoor temperature lower 1oC for 10 seconds the base pan heater will be actived and will be 5 mins delay inactive after defrost. |  |  |  | R410A | USA, Canada | 12000 | 0.8 | 4.4 | 48000 | 4.36 | 3.23 | 50000 | 4.9 | 2.99 | 14000 | 0.9 | 4.56 | 54000 | 4.5 | 3.52 | 13000 | 0.8 | 4.76 | 48000 | 4.4 | 3.2 | 52000 | 4.8 | 3.17 | 12000 | 1.2 | 2.93 | 36000 | 4.22 | 2.5 | 37000 | 5 | 2.17 | 10000 | 1.4 | 2.09 |  |  |  | 34000 | 5.37 | 1.86
04/27/23 | Live | Midea Electric Trading | ApooDr |  | Multizone All Ducted | 209157096 |  | HMSV-A-CB | AM2OA-18HFN1 | Ducted Indoor Units |  |  | 12 | 19 | 10.8 | 12 | 19 | 9.8 | 7.6 | FALSE | FALSE | TRUE |  | 77 | 58 | 73 | FALSE |  | 150 | 1.When the unit power is on/in heating mode,and if the outdoor temperature drops below 3oC for 30 seconds,after running for 25mins, the base pan heater will be actived for 5 minutes. 2. In defrost mode and the outdoor temperature lower 1oC for 10 seconds the base pan heater will be actived and will be 5 mins delay inactive after defrost. |  |  |  | R410A | USA, Canada | 5400 | 0.4 | 3.96 | 18000 | 1.5 | 3.52 | 21600 | 2 | 3.17 | 5800 | 0.4 | 4.25 | 22000 | 1.7 | 3.79 | 5700 | 0.35 | 4.77 | 19000 | 1.54 | 3.62 | 24000 | 2 | 3.52 | 3800 | 0.4 | 2.78 | 14800 | 1.74 | 2.49 | 16000 | 2.1 | 2.23 | 3500 | 0.45 | 2.28 | 13300 | 1.95 | 2 | 14000 | 1.95 | 2.1
04/27/23 | Live | Midea Electric Trading | ApooDr |  | Multizone All Ducted | 209157099 |  | HMSV-A-CB | AM3OJ-27HFN1 | Ducted Indoor Units |  |  | 11.2 | 21 | 10.2 | 11.7 | 21 | 9.2 | 7.1 | FALSE | FALSE | TRUE |  | 78 | 58 | 71 | FALSE |  | 150 | 1.When the unit power is on/in heating mode,and if the outdoor temperature drops below 3oC for 30 seconds,after running for 25mins, the base pan heater will be actived for 5 minutes. 2. In defrost mode and the outdoor temperature lower 1oC for 10 seconds the base pan heater will be actived and will be 5 mins delay inactive after defrost. |  |  |  | R410A | USA, Canada | 7200 | 0.5 | 4.22 | 28000 | 2.39 | 3.43 | 30000 | 3.2 | 2.75 | 8000 | 0.5 | 4.69 | 36000 | 2.9 | 3.64 | 8400 | 0.5 | 4.92 | 28000 | 2.24 | 3.66 | 34000 | 2.9 | 3.44 | 6000 | 0.6 | 2.93 | 22000 | 2.48 | 2.6 | 22600 | 2.95 | 2.25 | 5400 | 0.65 | 2.43 |  |  |  | 20000 | 2.74 | 2.14
04/27/23 | Live | Midea Electric Trading | ApooDr |  | Multizone All Non-Ducted | 209157098 |  | HMSV-A-CB | AM3OJ-27HFN1 | Non-Ducted Indoor Units |  |  | 12 | 22.5 | 10.2 | 12.2 | 23.5 | 9.2 | 7 | FALSE | FALSE | FALSE |  | 71 | 58 | 71 | FALSE |  | 150 | 1.When the unit power is on/in heating mode,and if the outdoor temperature drops below 3oC for 30 seconds,after running for 25mins, the base pan heater will be actived for 5 minutes. 2. In defrost mode and the outdoor temperature lower 1oC for 10 seconds the base pan heater will be actived and will be 5 mins delay inactive after defrost. |  |  |  | R410A | USA, Canada | 7200 | 0.5 | 4.22 | 27000 | 2.21 | 3.58 | 30000 | 3.2 | 2.75 | 8000 | 0.5 | 4.69 | 36000 | 2.9 | 3.64 | 8400 | 0.5 | 4.92 | 28000 | 2.25 | 3.65 | 34000 | 2.9 | 3.44 | 6000 | 0.6 | 2.93 | 20000 | 2.49 | 2.35 | 22600 | 2.95 | 2.25 | 5400 | 0.65 | 2.43 |  |  |  | 20000 | 2.78 | 2.11
04/27/23 | Live | Midea Electric Trading | ApooDr |  | Multizone All Non-Ducted | 209157101 |  | HMSV-A-CB | AM4OG-36HFN1 | Non-Ducted Indoor Units |  |  | 10.5 | 21.8 | 11.5 | 10.6 | 23.1 | 9.6 | 7 | FALSE | FALSE | TRUE |  | 71 | 54 | 64 | FALSE |  | 150 | 1.When the unit power is on/in heating mode,and if the outdoor temperature drops below 3oC for 30 seconds,after running for 25mins, the base pan heater will be actived for 5 minutes. 2. In defrost mode and the outdoor temperature lower 1oC for 10 seconds the base pan heater will be actived and will be 5 mins delay inactive after defrost. |  |  |  | R410A | USA, Canada | 9000 | 0.6 | 4.4 | 36000 | 3.4 | 3.1 | 40000 | 4.2 | 2.79 | 9600 | 0.6 | 4.69 | 48000 | 3.8 | 3.7 | 10000 | 0.6 | 4.88 | 37000 | 3.1 | 3.5 | 44000 | 4.1 | 3.15 | 8000 | 0.8 | 2.93 | 26400 | 3.36 | 2.3 | 29600 | 4.15 | 2.09 | 7200 | 1.1 | 1.92 |  |  |  | 25600 | 3.91 | 1.92
07/26/23 | Live | Midea Electric Trading | APOODR |  | Multizone Mix of Ducted and Non-Ducted | 209157097 |  | HMSV-A-CB | AM2OA-18HFN1 | Mixed Ducted and Non-Ducted Indoor Units |  |  | 12.25 | 20.25 | 10.7 | 12.25 | 20 | 10 | 7.65 | FALSE | FALSE | TRUE |  | 76 | 58 | 73 | TRUE | Integrated | 150 | 1.When the unit power is on/in heating mode,and if the outdoor temperature drops below 3oC for 30 seconds,after running for 25mins, the base pan heater will be actived for 5 minutes. 2. In defrost mode and the outdoor temperature lower 1oC for 10 seconds the base pan heater will be actived and will be 5 mins delay inactive after defrost. |  |  |  | R410A | USA, Canada | 5400 | 0.4 | 3.96 | 18000 | 1.47 | 3.59 | 21600 | 2 | 3.17 | 5800 | 0.4 | 4.25 | 22000 | 1.7 | 3.79 | 5700 | 0.35 | 4.77 | 19000 | 1.54 | 3.62 | 24000 | 2 | 3.52 | 3800 | 0.4 | 2.78 | 14600 | 1.71 | 2.5 | 16000 | 2.1 | 2.23 | 3500 | 0.45 | 2.28 | 12900 | 1.89 | 2 | 14000 | 1.89 | 2.17
07/26/23 | Live | Midea Electric Trading | APOODR |  | Multizone Mix of Ducted and Non-Ducted | 209157100 |  | HMSV-A-CB | AM3OJ-27HFN1 | Mixed Ducted and Non-Ducted Indoor Units |  |  | 11.6 | 21.75 | 10.2 | 11.95 | 22.25 | 9.2 | 7.05 | FALSE | FALSE | TRUE |  | 75 | 58 | 71 | TRUE | Integrated | 150 | 1.When the unit power is on/in heating mode,and if the outdoor temperature drops below 3oC for 30 seconds,after running for 25mins, the base pan heater will be actived for 5 minutes. 2. In defrost mode and the outdoor temperature lower 1oC for 10 seconds the base pan heater will be actived and will be 5 mins delay inactive after defrost. |  |  |  | R410A | USA, Canada | 7200 | 0.5 | 4.22 | 27400 | 2.29 | 3.51 | 30000 | 3.2 | 2.75 | 8000 | 0.5 | 4.69 | 36000 | 2.9 | 3.64 | 8400 | 0.5 | 4.92 | 28000 | 2.24 | 3.66 | 34000 | 2.9 | 3.44 | 6000 | 0.6 | 2.93 | 21000 | 2.48 | 2.48 | 22600 | 2.95 | 2.25 | 5400 | 0.65 | 2.43 | 18800 | 2.75 | 2 | 20000 | 2.75 | 2.13
07/26/23 | Live | Midea Electric Trading | APOODR |  | Multizone Mix of Ducted and Non-Ducted | 209157106 |  | HMSV-A-CB | AM5OG-48HFN1 | Mixed Ducted and Non-Ducted Indoor Units |  |  | 10.55 | 20.75 | 11 | 10.9 | 20.8 | 9.6 | 7.2 | FALSE | FALSE | TRUE |  | 73 | 63 | 67 | TRUE | Integrated | 150 | 1.When the unit power is on/in heating mode,and if the outdoor temperature drops below 3oC for 30 seconds,after running for 25mins, the base pan heater will be actived for 5 minutes. 2. In defrost mode and the outdoor temperature lower 1oC for 10 seconds the base pan heater will be actived and will be 5 mins delay inactive after defrost. |  |  |  | R410A | USA, Canada | 12000 | 0.8 | 4.4 | 48000 | 4.4 | 3.2 | 50000 | 4.9 | 2.99 | 14000 | 0.9 | 4.56 | 54000 | 4.5 | 3.52 | 13000 | 0.8 | 4.76 | 49000 | 4.24 | 3.39 | 52000 | 4.8 | 3.17 | 12000 | 1.2 | 2.93 | 36000 | 4.06 | 2.6 | 37000 | 5 | 2.17 | 10000 | 1.4 | 2.09 | 33000 | 5.52 | 1.75 | 34000 | 5.53 | 1.8
09/12/19 | Live | Carrier | ARCOAIRE | Mid-tier | Singlezone Ducted, Compact Ducted | 201835531 |  | HRCU-A-CB | DLCSRAH09AAK | Mini-Splits | DLFSDAH09XAK |  | 14 | 22.5 | 11.5 |  |  |  |  | FALSE | FALSE | FALSE |  | 68 | 80 | 117 | TRUE | Integrated | 150.0 | 1.When the unit power on and changed in heating mode,and if the outdoor temperature continue lower than 3C for 30 seconds,after running for 25mins, the base pan heater will be actived for 5 minutes. 2.If be on the defrost mode and the outdoor temperature lower 1C for 10 seconds the base pan heater will be actived and will be 5 mins delay inactive after defrost. | Works with 24V interface and third party thermostat | Wifi capable |  | R410A | USA, Canada | 2682 | 0.27 | 2.91 | 9000 | 0.64 | 4.12 | 12770 | 1.27 | 2.95 | 2449 | 0.2 | 3.59 | 11660 | 0.97 | 3.52 | 3049 | 0.3 | 2.98 | 10000 | 0.87 | 3.37 | 14520 | 1.45 | 2.93 | 2961 | 0.43 | 2.02 | 6800 | 0.73 | 2.73 | 14100 | 2.06 | 2.01 | 2470 | 0.41 | 1.77 |  |  |  | 11760 | 1.95 | 1.77
09/12/19 | Live | Carrier | ARCOAIRE | Mid-tier | Singlezone Non-Ducted, Ceiling Placement | 201835541 |  | HRCU-A-CB-O | DLCLRAH36AAK | Mini-Splits | DLFLFAH36XAK |  | 8 | 16 | 10 |  |  |  |  | FALSE | FALSE | FALSE |  | 66 | 62 | 66 | TRUE | Integrated | 150.0 | 1.When the unit power on and changed in heating mode,and if the outdoor temperature continue lower than 3C for 30 seconds,after running for 25mins, the base pan heater will be actived for 5 minutes. 2.If be on the defrost mode and the outdoor temperature lower 1C for 10 seconds the base pan heater will be actived and will be 5 mins delay inactive after defrost. | Works with 24V interface and third party thermostat | Wifi capable |  | R410A | USA, Canada | 7638 | 0.93 | 2.41 | 36000 | 4.5 | 2.34 | 36370 | 4.43 | 2.41 | 7230 | 0.82 | 2.58 | 34430 | 3.92 | 2.57 | 8482 | 0.65 | 3.82 | 38000 | 3.71 | 3 | 40390 | 3.11 | 3.81 | 6443 | 0.69 | 2.74 | 25400 | 3.03 | 2.46 | 30680 | 3.27 | 2.75 | 5324 | 0.68 | 2.29 |  |  |  | 25350 | 3.24 | 2.29
09/12/19 | Live | Carrier | ARCOAIRE | Mid-tier | Singlezone Non-Ducted, Ceiling Placement | 201835533 |  | HRCU-A-CB-O | DLCSRAH12AAK | Mini-Splits | DLFSCAH12XAK |  | 12.5 | 19.5 | 10.2 |  |  |  |  | FALSE | FALSE | FALSE |  | 68 | 78 | 100 | TRUE | Integrated | 150.0 | 1.When the unit power on and changed in heating mode,and if the outdoor temperature continue lower than 3C for 30 seconds,after running for 25mins, the base pan heater will be actived for 5 minutes. 2.If be on the defrost mode and the outdoor temperature lower 1C for 10 seconds the base pan heater will be actived and will be 5 mins delay inactive after defrost. | Works with 24V interface and third party thermostat | Wifi capable |  | R410A | USA, Canada | 2902 | 0.29 | 2.93 | 12000 | 0.96 | 3.66 | 13820 | 1.38 | 2.93 | 2762 | 0.17 | 4.76 | 13150 | 0.8 | 4.82 | 3205 | 0.68 | 1.38 | 12000 | 0.99 | 3.55 | 15260 | 3.24 | 1.38 | 3060 | 0.46 | 1.95 | 8200 | 0.99 | 2.43 | 14570 | 2.19 | 1.95 | 2524 | 0.38 | 1.95 |  |  |  | 12020 | 1.82 | 1.94
09/12/19 | Live | Carrier | ARCOAIRE | Mid-tier | Singlezone Non-Ducted, Ceiling Placement | 201835536 |  | HRCU-A-CB-O | DLCSRAH18AAK | Mini-Splits | DLFSFAH18XAK |  | 12.5 | 19.9 | 10.2 |  |  |  |  | FALSE | FALSE | FALSE |  | 71 | 86 | 101 | TRUE | Integrated | 150.0 | 1.When the unit power on and changed in heating mode,and if the outdoor temperature continue lower than 3C for 30 seconds,after running for 25mins, the base pan heater will be actived for 5 minutes. 2.If be on the defrost mode and the outdoor temperature lower 1C for 10 seconds the base pan heater will be actived and will be 5 mins delay inactive after defrost. | Works with 24V interface and third party thermostat | Wifi capable |  | R410A | USA, Canada | 4280 | 0.42 | 2.99 | 17000 | 1.36 | 3.66 | 20380 | 1.98 | 3.02 | 4059 | 0.31 | 3.84 | 19330 | 1.49 | 3.8 | 4448 | 0.48 | 2.72 | 18000 | 1.52 | 3.47 | 21180 | 2.27 | 2.73 | 4719 | 0.79 | 1.75 | 12900 | 1.64 | 2.31 | 22470 | 3.76 | 1.75 | 3837 | 0.64 | 1.76 |  |  |  | 18270 | 3.03 | 1.77
09/12/19 | Live | Carrier | ARCOAIRE | Mid-tier | Singlezone Non-Ducted, Ceiling Placement | 201835532 |  | HRCU-A-CB-O | DLCSRAH09AAK | Mini-Splits | DLFSCAH09XAK |  | 13 | 20 | 10.2 |  |  |  |  | FALSE | FALSE | FALSE |  | 67 | 79 | 118 | TRUE | Integrated | 150.0 | 1.When the unit power on and changed in heating mode,and if the outdoor temperature continue lower than 3C for 30 seconds,after running for 25mins, the base pan heater will be actived for 5 minutes. 2.If be on the defrost mode and the outdoor temperature lower 1C for 10 seconds the base pan heater will be actived and will be 5 mins delay inactive after defrost. | Works with 24V interface and third party thermostat | Wifi capable |  | R410A | USA, Canada | 2644 | 0.22 | 3.52 | 9000 | 0.69 | 3.82 | 12590 | 1.05 | 3.51 | 2543 | 0.16 | 4.66 | 12110 | 0.77 | 4.61 | 3119 | 0.61 | 1.5 | 10000 | 0.87 | 3.37 | 14850 | 2.9 | 1.5 | 2967 | 0.4 | 2.17 | 6700 | 0.76 | 2.58 | 14130 | 1.91 | 2.17 | 2493 | 0.38 | 1.92 |  |  |  | 11870 | 1.79 | 1.94
09/12/19 | Live | Carrier | ARCOAIRE | Mid-tier | Singlezone Non-Ducted, Ceiling Placement | 201835542 |  | HRCU-A-CB-O | DLCLRAH36AAK | Mini-Splits | DLFLCAH36XAK |  | 9 | 17.5 | 10.5 |  |  |  |  | FALSE | FALSE | FALSE |  | 66 | 62 | 66 | TRUE | Integrated | 150.0 | 1.When the unit power on and changed in heating mode,and if the outdoor temperature continue lower than 3C for 30 seconds,after running for 25mins, the base pan heater will be actived for 5 minutes. 2.If be on the defrost mode and the outdoor temperature lower 1C for 10 seconds the base pan heater will be actived and will be 5 mins delay inactive after defrost. | Works with 24V interface and third party thermostat | Wifi capable |  | R410A | USA, Canada | 7741 | 0.79 | 2.87 | 36000 | 4 | 2.64 | 36860 | 3.78 | 2.86 | 7348 | 0.56 | 3.85 | 34990 | 2.67 | 3.84 | 8429 | 0.71 | 3.48 | 38000 | 3.71 | 3 | 40140 | 3.38 | 3.48 | 6403 | 0.75 | 2.5 | 25200 | 3 | 2.46 | 30490 | 3.56 | 2.51 | 5290 | 0.74 | 2.1 |  |  |  | 25190 | 3.53 | 2.09
09/12/19 | Live | Carrier | ARCOAIRE | Mid-tier | Singlezone Non-Ducted, Ceiling Placement | 201835534 |  | HRCU-A-CB-O | DLCSRAH12AAK | Mini-Splits | DLFSFAH12XAK |  | 12.5 | 19.4 | 10.5 |  |  |  |  | FALSE | FALSE | FALSE |  | 80 | 87 | 102 | TRUE | Integrated | 150.0 | 1.When the unit power on and changed in heating mode,and if the outdoor temperature continue lower than 3C for 30 seconds,after running for 25mins, the base pan heater will be actived for 5 minutes. 2.If be on the defrost mode and the outdoor temperature lower 1C for 10 seconds the base pan heater will be actived and will be 5 mins delay inactive after defrost. | Works with 24V interface and third party thermostat | Wifi capable |  | R410A | USA, Canada | 2839 | 0.29 | 2.87 | 12000 | 0.96 | 3.66 | 13520 | 1.37 | 2.89 | 2692 | 0.17 | 4.64 | 12820 | 0.8 | 4.7 | 2972 | 0.32 | 2.72 | 12000 | 1.03 | 3.41 | 14150 | 1.55 | 2.68 | 2885 | 0.46 | 1.84 | 9600 | 1.06 | 2.65 | 13740 | 2.2 | 1.83 | 2587 | 0.43 | 1.76 |  |  |  | 12320 | 2.05 | 1.76
09/12/19 | Live | Carrier | ARCOAIRE | Mid-tier | Singlezone Non-Ducted, Ceiling Placement | 201835537 |  | HRCU-A-CB-O | DLCSRAH18AAK | Mini-Splits | DLFSCAH18XAK |  | 12.5 | 20 | 10.5 |  |  |  |  | FALSE | FALSE | FALSE |  | 66 | 74 | 87 | TRUE | Integrated | 150.0 | 1.When the unit power on and changed in heating mode,and if the outdoor temperature continue lower than 3C for 30 seconds,after running for 25mins, the base pan heater will be actived for 5 minutes. 2.If be on the defrost mode and the outdoor temperature lower 1C for 10 seconds the base pan heater will be actived and will be 5 mins delay inactive after defrost. | Works with 24V interface and third party thermostat | Wifi capable |  | R410A | USA, Canada | 3950 | 0.39 | 2.97 | 16000 | 1.28 | 3.66 | 18810 | 1.86 | 2.96 | 3746 | 0.31 | 3.54 | 17840 | 1.46 | 3.58 | 4439 | 0.55 | 2.37 | 18000 | 1.79 | 2.95 | 21140 | 2.63 | 2.36 | 3446 | 0.39 | 2.59 | 12000 | 1.36 | 2.59 | 16410 | 1.84 | 2.61 | 3299 | 0.4 | 2.42 |  |  |  | 15710 | 1.92 | 2.4
09/12/19 | Live | Carrier | ARCOAIRE | Mid-tier | Singlezone Ducted, Compact Ducted | 201835535 |  | HRCU-A-CB | DLCSRAH12AAK | Mini-Splits | DLFSDAH12XAK |  | 12.5 | 20.5 | 11 |  |  |  |  | FALSE | FALSE | FALSE |  | 64 | 80 | 95 | TRUE | Integrated | 150.0 | 1.When the unit power on and changed in heating mode,and if the outdoor temperature continue lower than 3C for 30 seconds,after running for 25mins, the base pan heater will be actived for 5 minutes. 2.If be on the defrost mode and the outdoor temperature lower 1C for 10 seconds the base pan heater will be actived and will be 5 mins delay inactive after defrost. | Works with 24V interface and third party thermostat | Wifi capable |  | R410A | USA, Canada | 2720 | 0.29 | 2.75 | 12000 | 0.96 | 3.66 | 12950 | 1.37 | 2.77 | 2598 | 0.17 | 4.48 | 12370 | 0.81 | 4.48 | 3110 | 0.31 | 2.94 | 12500 | 1.03 | 3.56 | 14810 | 1.49 | 2.91 | 3011 | 0.45 | 1.96 | 8100 | 0.98 | 2.42 | 14340 | 2.16 | 1.95 | 2495 | 0.4 | 1.83 |  |  |  | 11880 | 1.92 | 1.81
09/12/19 | Live | Carrier | ARCOAIRE | Mid-tier | Singlezone Ducted, Compact Ducted | 201835521 |  | HRCU-A-CB | DLCLRAH36AAK | Mini-Splits | DLFLDAH36XAK |  | 9 | 16.5 | 11.5 |  |  |  |  | FALSE | FALSE | FALSE |  | 69 | 62 | 71 | TRUE | Integrated | 150.0 | 1.When the unit power on and changed in heating mode,and if the outdoor temperature continue lower than 3C for 30 seconds,after running for 25mins, the base pan heater will be actived for 5 minutes. 2.If be on the defrost mode and the outdoor temperature lower 1C for 10 seconds the base pan heater will be actived and will be 5 mins delay inactive after defrost. | Works with 24V interface and third party thermostat | Wifi capable |  | R410A | USA, Canada | 7634 | 0.81 | 2.76 | 36000 | 4 | 2.64 | 36350 | 3.84 | 2.77 | 7247 | 0.57 | 3.73 | 34510 | 2.71 | 3.73 | 9626 | 0.9 | 3.13 | 40000 | 3.91 | 3 | 45840 | 4.28 | 3.14 | 7312 | 0.94 | 2.28 | 27600 | 3.29 | 2.46 | 34820 | 4.5 | 2.27 | 6042 | 0.94 | 1.88 |  |  |  | 28770 | 4.46 | 1.89
09/12/19 | Live | Carrier | ARCOAIRE | Mid-tier | Singlezone Non-Ducted, Ceiling Placement | 201835539 |  | HRCU-A-CB-O | DLCSRAH24AAK | Mini-Splits | DLFSFAH24XAK |  | 11.5 | 20 | 11.5 |  |  |  |  | FALSE | FALSE | FALSE |  | 71 | 76 | 104 | TRUE | Integrated | 150.0 | 1.When the unit power on and changed in heating mode,and if the outdoor temperature continue lower than 3C for 30 seconds,after running for 25mins, the base pan heater will be actived for 5 minutes. 2.If be on the defrost mode and the outdoor temperature lower 1C for 10 seconds the base pan heater will be actived and will be 5 mins delay inactive after defrost. | Works with 24V interface and third party thermostat | Wifi capable |  | R410A | USA, Canada | 6119 | 0.6 | 2.99 | 24000 | 2.09 | 3.37 | 29140 | 2.85 | 3 | 5536 | 0.31 | 5.23 | 26360 | 1.49 | 5.18 | 6894 | 0.73 | 2.77 | 24000 | 1.92 | 3.66 | 32830 | 3.5 | 2.75 | 5874 | 0.87 | 1.98 | 17200 | 1.8 | 2.8 | 27970 | 4.16 | 1.97 | 5275 | 0.85 | 1.82 |  |  |  | 25120 | 4.07 | 1.81
05/27/19 | Live | Carrier | ARCOAIRE | Mid-tier | Singlezone Ducted, Compact Ducted | 201835522 |  | HRCU-A-CB | DLCLRAH48AAK | Mini-Splits | DLFLDAH48XAK |  | 9.2 | 17.4 | 10.3 |  |  |  |  | FALSE | FALSE | FALSE |  | 67 | 67 | 76 | TRUE | Integrated | 150.0 | 1.When the unit power on and changed in heating mode,and if the outdoor temperature continue lower than 3C for 30 seconds,after running for 25mins, the base pan heater will be actived for 5 minutes. 2.If be on the defrost mode and the outdoor temperature lower 1C for 10 seconds the base pan heater will be actived and will be 5 mins delay inactive after defrost. | Works with 24V interface and third party thermostat | Wifi capable |  | R410A | USA, Canada | 10317 | 1.12 | 2.7 | 48000 | 5.05 | 2.79 | 49130 | 5.35 | 2.69 | 10739 | 1 | 3.15 | 51140 | 4.77 | 3.14 | 11783 | 1.13 | 3.06 | 49500 | 4.07 | 3.56 | 56110 | 5.39 | 3.05 | 9593 | 1.19 | 2.36 | 33400 | 3.92 | 2.5 | 45680 | 5.68 | 2.36 | 7959 | 1.15 | 2.03 |  |  |  | 37900 | 5.47 | 2.03
05/27/19 | Live | Carrier | ARCOAIRE | Mid-tier | Singlezone Non-Ducted, Ceiling Placement | 201835544 |  | HRCU-A-CB-O | DLCLRAH48AAK | Mini-Splits | DLFLFAH48XAK |  | 9.3 | 17.8 | 11 |  |  |  |  | FALSE | FALSE | FALSE |  | 70 | 77 | 87 | TRUE | Integrated | 150.0 | 1.When the unit power on and changed in heating mode,and if the outdoor temperature continue lower than 3C for 30 seconds,after running for 25mins, the base pan heater will be actived for 5 minutes. 2.If be on the defrost mode and the outdoor temperature lower 1C for 10 seconds the base pan heater will be actived and will be 5 mins delay inactive after defrost. | Works with 24V interface and third party thermostat | Wifi capable |  | R410A | USA, Canada | 10366 | 1.13 | 2.69 | 48000 | 5.35 | 2.63 | 49360 | 5.39 | 2.68 | 11309 | 0.98 | 3.38 | 53850 | 4.69 | 3.37 | 11768 | 1.14 | 3.03 | 50000 | 4.07 | 3.6 | 56040 | 5.43 | 3.02 | 9009 | 1.08 | 2.44 | 35000 | 4.85 | 2.11 | 42900 | 5.16 | 2.44 | 9167 | 1.32 | 2.04 |  |  |  | 43650 | 6.3 | 2.03
05/27/19 | Live | Carrier | ARCOAIRE | Mid-tier | Singlezone Non-Ducted, Ceiling Placement | 201835546 |  | HRCU-A-CB-O | DLCLRAH58AAK | Mini-Splits | DLFLFAH58XAK |  | 9.8 | 18 | 10.5 |  |  |  |  | FALSE | FALSE | FALSE |  | 65 | 56 | 55 | TRUE | Integrated | 150.0 | 1.When the unit power on and changed in heating mode,and if the outdoor temperature continue lower than 3C for 30 seconds,after running for 25mins, the base pan heater will be actived for 5 minutes. 2.If be on the defrost mode and the outdoor temperature lower 1C for 10 seconds the base pan heater will be actived and will be 5 mins delay inactive after defrost. | Works with 24V interface and third party thermostat | Wifi capable |  | R410A | USA, Canada | 11993 | 1.1 | 3.2 | 54000 | 5.11 | 3.1 | 57110 | 5.23 | 3.2 | 11094 | 0.73 | 4.45 | 52830 | 3.46 | 4.47 | 12382 | 1.12 | 3.24 | 60000 | 4.72 | 3.73 | 58960 | 5.36 | 3.22 | 9095 | 1.06 | 2.51 | 39000 | 4.79 | 2.39 | 43310 | 5.05 | 2.51 | 6980 | 1.05 | 1.95 |  |  |  | 33240 | 5.02 | 1.94
05/27/19 | Live | Carrier | ARCOAIRE | Mid-tier | Singlezone Non-Ducted, Ceiling Placement | 201835545 |  | HRCU-A-CB-O | DLCLRAH48AAK | Mini-Splits | DLFLCAH48XAK |  | 9.5 | 16.8 | 11 |  |  |  |  | FALSE | FALSE | FALSE |  | 70 | 67 | 75 | TRUE | Integrated | 150.0 | 1.When the unit power on and changed in heating mode,and if the outdoor temperature continue lower than 3C for 30 seconds,after running for 25mins, the base pan heater will be actived for 5 minutes. 2.If be on the defrost mode and the outdoor temperature lower 1C for 10 seconds the base pan heater will be actived and will be 5 mins delay inactive after defrost. | Works with 24V interface and third party thermostat | Wifi capable |  | R410A | USA, Canada | 10317 | 1.16 | 2.61 | 48000 | 5.05 | 2.79 | 49130 | 5.52 | 2.61 | 10739 | 1 | 3.15 | 51140 | 4.77 | 3.14 | 11783 | 1.13 | 3.06 | 50000 | 4.07 | 3.6 | 56110 | 5.39 | 3.05 | 9593 | 1.19 | 2.36 | 35000 | 3.92 | 2.62 | 45680 | 5.68 | 2.36 | 7959 | 1.15 | 2.03 |  |  |  | 37900 | 5.47 | 2.03
05/27/19 | Live | Carrier | ARCOAIRE | Mid-tier | Singlezone Non-Ducted, Wall Placement | 201835516 |  | HRCU-A-CB-O | DLCSRAH12AAK | Mini-Splits | DLFSHAH12XAK |  | 12.5 | 21.5 | 11 |  |  |  |  | FALSE | FALSE | FALSE |  | 63 | 80 | 100 | TRUE | Integrated | 156.0 | 1.When the unit power on and changed in heating mode,and if the outdoor temperature continue lower than 3C for 30 seconds,after running for 25mins, the base pan heater will be actived for 5 minutes. 2.If be on the defrost mode and the outdoor temperature lower 1C for 10 seconds the base pan heater will be actived and will be 5 mins delay inactive after defrost. | Works with 24V interface and third party thermostat | Wifi capable |  | R410A | USA, Canada | 3133 | 0.28 | 3.28 | 12000 | 0.83 | 4.24 | 14920 | 1.33 | 3.29 | 3545 | 0.23 | 4.52 | 16880 | 1.11 | 4.46 | 3142 | 0.28 | 3.29 | 12000 | 1.1 | 3.2 | 14960 | 1.33 | 3.3 | 2879 | 0.4 | 2.11 | 7600 | 0.93 | 2.39 | 13710 | 1.9 | 2.11 | 2541 | 0.42 | 1.77 |  |  |  | 12100 | 1.99 | 1.78
05/27/19 | Live | Carrier | ARCOAIRE | Mid-tier | Singlezone Non-Ducted, Wall Placement | 201835518 |  | HRCU-A-CB-O | DLCSRAH24AAK | Mini-Splits | DLFSHAH24XAK |  | 12.5 | 20 | 10 |  |  |  |  | FALSE | FALSE | FALSE |  | 60 | 74 | 93 | TRUE | Integrated | 174.0 | 1.When the unit power on and changed in heating mode,and if the outdoor temperature continue lower than 3C for 30 seconds,after running for 25mins, the base pan heater will be actived for 5 minutes. 2.If be on the defrost mode and the outdoor temperature lower 1C for 10 seconds the base pan heater will be actived and will be 5 mins delay inactive after defrost. | Works with 24V interface and third party thermostat | Wifi capable |  | R410A | USA, Canada | 6206 | 0.59 | 3.08 | 23000 | 1.59 | 4.24 | 29550 | 2.82 | 3.07 | 6766 | 0.49 | 4.05 | 32220 | 2.32 | 4.07 | 6590 | 0.67 | 2.88 | 25000 | 2.5 | 2.93 | 31380 | 3.21 | 2.86 | 5258 | 0.74 | 2.08 | 15000 | 1.87 | 2.35 | 25040 | 3.51 | 2.09 | 4899 | 0.79 | 1.82 |  |  |  | 23330 | 3.76 | 1.82
05/27/19 | Live | Carrier | ARCOAIRE | Mid-tier | Singlezone Non-Ducted, Wall Placement | 201835517 |  | HRCU-A-CB-O | DLCSRAH18AAK | Mini-Splits | DLFSHAH18XAK |  | 12.5 | 22 | 10.5 |  |  |  |  | FALSE | FALSE | FALSE |  | 66 | 90 | 115 | TRUE | Integrated | 165.0 | 1.When the unit power on and changed in heating mode,and if the outdoor temperature continue lower than 3C for 30 seconds,after running for 25mins, the base pan heater will be actived for 5 minutes. 2.If be on the defrost mode and the outdoor temperature lower 1C for 10 seconds the base pan heater will be actived and will be 5 mins delay inactive after defrost. | Works with 24V interface and third party thermostat | Wifi capable |  | R410A | USA, Canada | 4862 | 0.41 | 3.48 | 18000 | 1.24 | 4.25 | 23150 | 1.95 | 3.48 | 5269 | 0.32 | 4.83 | 25090 | 1.54 | 4.77 | 4836 | 0.4 | 3.54 | 18000 | 1.64 | 3.22 | 23030 | 1.89 | 3.57 | 4771 | 0.63 | 2.22 | 11900 | 1.4 | 2.49 | 22720 | 3.01 | 2.21 | 4355 | 0.68 | 1.88 |  |  |  | 20740 | 3.22 | 1.89
05/27/19 | Live | Carrier | ARCOAIRE | Mid-tier | Singlezone Ducted, Compact Ducted | 201835523 |  | HRCU-A-CB | DLCLRAH58AAK | Mini-Splits | DLFLDAH58XAK |  | 10 | 18 | 9 |  |  |  |  | FALSE | FALSE | FALSE |  | 60 | 56 | 57 | TRUE | Integrated | 150.0 | 1.When the unit power on and changed in heating mode,and if the outdoor temperature continue lower than 3C for 30 seconds,after running for 25mins, the base pan heater will be actived for 5 minutes. 2.If be on the defrost mode and the outdoor temperature lower 1C for 10 seconds the base pan heater will be actived and will be 5 mins delay inactive after defrost. | Works with 24V interface and third party thermostat | Wifi capable |  | R410A | USA, Canada | 12340 | 1.18 | 3.06 | 57000 | 5.52 | 3.03 | 58760 | 5.63 | 3.06 | 10758 | 0.77 | 4.09 | 51230 | 3.65 | 4.11 | 13205 | 1 | 3.87 | 62000 | 4.65 | 3.91 | 62880 | 4.74 | 3.89 | 9341 | 1.07 | 2.56 | 37600 | 4.21 | 2.62 | 44480 | 5.11 | 2.55 | 7459 | 1.01 | 2.16 |  |  |  | 35520 | 4.79 | 2.17
05/27/19 | Live | Carrier | ARCOAIRE | Mid-tier | Singlezone Non-Ducted, Wall Placement | 201835515 |  | HRCU-A-CB-O | DLCSRAH09AAK | Mini-Splits | DLFSHAH09XAK |  | 14 | 24.7 | 10.5 |  |  |  |  | FALSE | FALSE | FALSE |  | 62 | 65 | 82 | TRUE | Integrated | 150.0 | 1.When the unit power on and changed in heating mode,and if the outdoor temperature continue lower than 3C for 30 seconds,after running for 25mins, the base pan heater will be actived for 5 minutes. 2.If be on the defrost mode and the outdoor temperature lower 1C for 10 seconds the base pan heater will be actived and will be 5 mins delay inactive after defrost. | Works with 24V interface and third party thermostat | Wifi capable |  | R410A | USA, Canada | 2965 | 0.27 | 3.22 | 9000 | 0.62 | 4.25 | 14120 | 1.27 | 3.26 | 3358 | 0.22 | 4.47 | 15990 | 1.05 | 4.46 | 3148 | 0.31 | 2.98 | 12000 | 1.11 | 3.17 | 14990 | 1.47 | 2.99 | 2493 | 0.32 | 2.28 | 7500 | 0.83 | 2.65 | 11870 | 1.54 | 2.26 | 2066 | 0.29 | 2.09 |  |  |  | 9840 | 1.37 | 2.1
04/05/18 | Live | Carrier | ARCOAIRE |  | Singlezone Non-Ducted, Wall Placement | 201835506 |  | HRCU-A-CB-O | DLCPRAH09AAK | Mini-Splits | DLFPHAH09XAK |  | 15 | 40 | 14.5 |  |  |  |  | TRUE | FALSE | FALSE |  | 72 | 76 | 130 | TRUE | integrated | 150.0 | 1.When the unit power on and changed in heating mode,and if the outdoor temperature continue lower than 3C for 30 seconds,after running for 25mins, the base pan heater will be actived for 5 minutes. 2.If be on the defrost mode and the outdoor temperature lower 1C for 10 seconds the base pan heater will be actived and will be 5 mins delay inactive after defrost. |  |  |  |  | USA, Canada | 3252 | 0.21 | 4.54 | 9000 | 0.58 | 4.55 | 13010 | 1.57 | 2.43 | 3545 | 0.16 | 6.49 | 13995 | 1.21 | 3.39 | 2750 | 0.16 | 5.04 | 10000 | 0.73 | 4.01 | 17012 | 1.69 | 2.95 | 2200 | 0.19 | 3.39 | 7200 | 0.76 | 2.78 | 15488 | 2.16 | 2.1 | 1925 | 0.17 | 3.32 |  |  |  | 13047 | 1.94 | 1.97
04/05/18 | Live | Carrier | ARCOAIRE |  | Singlezone Non-Ducted, Wall Placement | 201835507 |  | HRCU-A-CB-O | DLCPRAH12AAK | Mini-Splits | DLFPHAH12XAK |  | 13.5 | 30 | 13.6 |  |  |  |  | TRUE | FALSE | FALSE |  | 56 | 67 | 107 | TRUE | Integrated | 150.0 | 1.When the unit power on and changed in heating mode,and if the outdoor temperature continue lower than 3C for 30 seconds,after running for 25mins, the base pan heater will be actived for 5 minutes. 2.If be on the defrost mode and the outdoor temperature lower 1C for 10 seconds the base pan heater will be actived and will be 5 mins delay inactive after defrost. |  |  |  |  | USA, Canada | 3917 | 0.58 | 1.98 | 12000 | 0.89 | 3.95 | 15671 | 1.94 | 2.37 | 3686 | 0.53 | 2.04 | 14747 | 1.35 | 3.2 | 3660 | 0.19 | 5.65 | 12000 | 0.83 | 4.24 | 19100 | 1.97 | 2.84 | 2928 | 0.23 | 3.73 | 6800 | 0.75 | 2.66 | 16596 | 2.22 | 2.19 | 2562 | 0.2 | 3.75 |  |  |  | 12897 | 2.07 | 1.83
04/05/18 | Live | Carrier | ARCOAIRE |  | Singlezone Non-Ducted, Wall Placement | 201835514 |  | HRCU-A-CB-O | DLCSRAH12AAJ | Mini-Splits | DLFSHAH12XAJ |  | 12.5 | 20.4 | 11 |  |  |  |  | FALSE | FALSE | FALSE |  | 60 | 60 | 66 | TRUE | integrated | 150.0 | 1.When the unit power on and changed in heating mode,and if the outdoor temperature continue lower than 3C for 30 seconds,after running for 25mins, the base pan heater will be actived for 5 minutes. 2.If be on the defrost mode and the outdoor temperature lower 1C for 10 seconds the base pan heater will be actived and will be 5 mins delay inactive after defrost. |  |  |  |  | USA, Canada | 2724 | 0.22 | 3.63 | 12000 | 0.92 | 3.82 | 12970 | 1.03 | 3.69 | 2741 | 0.2 | 4.02 | 13050 | 0.93 | 4.11 | 3690 | 0.17 | 6.36 | 11800 | 1.08 | 3.2 | 12810 | 1.07 | 3.51 | 2952 | 0.2 | 4.33 | 7100 | 0.81 | 2.57 | 8000 | 1 | 2.34 | 2583 | 0.18 | 4.21 |  |  |  | 7800 | 1.14 | 2.01
04/05/18 | Live | Carrier | ARCOAIRE |  | Singlezone Ducted, Compact Ducted | 201835538 |  | HRCU-A-CB | DLCSRAH24AAK | Mini-Splits | DLFSDAH24XAK |  | 12.5 | 21 | 12 |  |  |  |  | FALSE | FALSE | FALSE |  | 72 | 91 | 125 | TRUE | integrated | 150.0 | 1.When the unit power on and changed in heating mode,and if the outdoor temperature continue lower than 3C for 30 seconds,after running for 25mins, the base pan heater will be actived for 5 minutes. 2.If be on the defrost mode and the outdoor temperature lower 1C for 10 seconds the base pan heater will be actived and will be 5 mins delay inactive after defrost. |  |  |  |  | USA, Canada | 6273 | 0.4 | 4.6 | 24000 | 1.92 | 3.66 | 29870 | 1.91 | 4.58 | 6111 | 0.42 | 4.26 | 29100 | 2.01 | 4.24 | 7350 | 0.46 | 4.68 | 24000 | 1.92 | 3.66 | 32780 | 3.06 | 3.14 | 6126 | 0.52 | 3.45 | 17400 | 1.72 | 2.96 | 31700 | 4.68 | 1.99 | 5189 | 0.48 | 3.17 |  |  |  | 30000 | 4.56 | 1.93
02/28/19 | Live | Carrier | ARCOAIRE | Mid-tier | Multizone All Non-Ducted | 201835526 |  | HMSV-A-CB | DLCMRAH36DAK | Non-Ducted Indoor Units |  |  | 10.5 | 21.4 | 10.2 |  |  |  |  | TRUE | TRUE | FALSE |  | 65 | 57 | 59 | TRUE | Integrated or Accessory (provide Accessory model #) | 150.0 | 1. When the unit power is on/in heating mode, and if the outdoor temperature is below 3°C for 30 seconds, after running for 25 min, the base pan heater will be activated for 5 minutes. 2. In defrost mode when the outdoor temperature is below 1°C for 10 seconds the base pan heater will be ativated and there will be 5 minutes delay after defrost. |  |  |  |  | USA, Canada | 7764 | 0.81 | 2.81 | 36000 | 3 | 3.52 | 38820 | 4 | 2.84 |  |  |  | 42410 | 3 | 4.14 | 6350 | 0.76 | 2.45 | 36000 | 2.85 | 3.7 | 37210 | 3.21 | 3.4 | 5834 | 0.82 | 2.09 | 23600 | 2.85 | 2.43 | 26670 | 3.45 | 2.27 | 5164 | 0.86 | 1.76 |  |  |  | 21310 | 3.18 | 1.96
02/28/19 | Live | Carrier | ARCOAIRE | Mid-tier | Multizone All Non-Ducted | 201835550 |  | HMSV-A-CB | DLCMRAH48EAK | Non-Ducted Indoor Units |  |  | 11 | 20.5 | 10.2 |  |  |  |  | FALSE | FALSE | FALSE |  | 63 | 46 | 54 | TRUE | Integrated or Accessory (provide Accessory model #) | 150 | 1. When the unit power is on/in heating mode, and if the outdoor temperature is below 3°C for 30 seconds, after running for 25 min, the base pan heater will be activated for 5 minutes. 2. In defrost mode when the outdoor temperature is below 1°C for 10 seconds the base pan heater will be ativated and there will be 5 minutes delay after defrost. |  |  |  |  | USA, Canada | 8506 | 0.77 | 3.24 | 48000 | 4.36 | 3.23 | 53160 | 4.8 | 3.25 |  |  |  | 60260 | 3.94 | 4.48 | 7210 | 1.02 | 2.07 | 48000 | 4.02 | 3.5 | 55830 | 4.71 | 3.47 | 6822 | 1.07 | 1.87 | 30400 | 4.01 | 2.22 | 30070 | 4.16 | 2.12 | 6577 | 1.1 | 1.75 |  |  |  | 26120 | 4.04 | 1.89
02/28/19 | Live | Carrier | ARCOAIRE | High Tier | Singlezone Non-Ducted, Wall Placement | 202463642 |  | HRCU-A-CB-O | DLCPRAH18AAK | Mini-Splits | DLFPHAH18XAK |  | 14.5 | 28.2 | 14 |  |  |  |  | TRUE | TRUE | TRUE |  | 68 | 69 | 100 | TRUE | integrated | 150 | 1.When the unit power on and changed in heating mode,and if the outdoor temperature continue lower than 3C for 30 seconds,after running for 25mins, the base pan heater will be actived for 5 minutes. 2.If be on the defrost mode and the outdoor temperature lower 1C for 10 seconds the base pan heater will be actived and will be 5 mins delay inactive after defrost. |  |  |  |  | USA, Canada | 6654 | 0.25 | 7.8 | 18000 | 3.64 | 1.45 | 26617 | 2.52 | 3.1 | 6987 | 0.22 | 9.31 | 27303 | 2.16 | 3.7 | 10930 | 0.6 | 5.34 | 18000 | 1.28 | 4.12 | 25760 | 2.41 | 3.13 | 6200 | 0.5 | 3.63 | 12300 | 1.13 | 3.19 | 22000 | 2.64 | 2.44 | 4920 | 0.49 | 2.94 |  |  |  | 18000 | 2.64 | 2
02/28/19 | Live | Carrier | ARCOAIRE | High Tier | Singlezone Non-Ducted, Wall Placement | 202463643 |  | HRCU-A-CB-O | DLCPRAH24AAK | Mini-Splits | DLFPHAH24XAK |  | 13.65 | 23.5 | 12 |  |  |  |  | TRUE | TRUE | TRUE |  | 64 | 88 | 100 | TRUE | integrated | 150 | 1.When the unit power on and changed in heating mode,and if the outdoor temperature continue lower than 3C for 30 seconds,after running for 25mins, the base pan heater will be actived for 5 minutes. 2.If be on the defrost mode and the outdoor temperature lower 1C for 10 seconds the base pan heater will be actived and will be 5 mins delay inactive after defrost. |  |  |  |  | USA, Canada | 7215 | 0.25 | 8.46 | 22000 | 1.15 | 5.61 | 28858 | 2.8 | 3.02 | 7525 | 0.23 | 9.59 | 29455 | 2.47 | 3.49 | 8990 | 0.6 | 4.39 | 24000 | 1.81 | 3.89 | 26970 | 2.76 | 2.86 | 6600 | 0.55 | 3.52 | 15450 | 1.51 | 3 | 22000 | 2.75 | 2.34 | 4800 | 0.65 | 2.16 |  |  |  | 24000 | 3.51 | 2
05/27/19 | Live | Carrier | ARCOAIRE | Mid-tier | Singlezone Non-Ducted, Wall Placement | 201835520 |  | HRCU-A-CB-O | DLCSRAH36AAK | Mini-Splits | DLFSHAH36XAK |  | 10.5 | 18 | 10 |  |  |  |  | FALSE | FALSE | FALSE |  | 57 | 48 | 52 | TRUE | Integrated | 192.0 | 1.When the unit power on and changed in heating mode,and if the outdoor temperature continue lower than 3C for 30 seconds,after running for 25mins, the base pan heater will be actived for 5 minutes. 2.If be on the defrost mode and the outdoor temperature lower 1C for 10 seconds the base pan heater will be actived and will be 5 mins delay inactive after defrost. | Works with 24V interface and third party thermostat | Wifi capable |  | R410A | USA, Canada | 7831 | 0.43 | 5.34 | 36000 | 2.48 | 4.25 | 37290 | 2.03 | 5.38 | 7602 | 0.62 | 3.59 | 36200 | 2.93 | 3.62 | 8232 | 0.78 | 3.09 | 36000 | 3.07 | 3.44 | 39200 | 3.71 | 3.1 | 4864 | 0.68 | 2.1 | 20600 | 2.37 | 2.55 | 23160 | 3.25 | 2.09 | 3975 | 0.46 | 2.53 |  |  |  | 18930 | 2.17 | 2.56
05/27/19 | Live | Carrier | ARCOAIRE | Mid-tier | Singlezone Non-Ducted, Ceiling Placement | 201835540 |  | HRCU-A-CB-O | DLCSRAH24AAK | Mini-Splits | DLFSCAH24XAK |  | 11 | 20 | 11.5 |  |  |  |  | FALSE | FALSE | FALSE |  | 67 | 90 | 125 | TRUE | Integrated | 150.0 | 1.When the unit power on and changed in heating mode,and if the outdoor temperature continue lower than 3C for 30 seconds,after running for 25mins, the base pan heater will be actived for 5 minutes. 2.If be on the defrost mode and the outdoor temperature lower 1C for 10 seconds the base pan heater will be actived and will be 5 mins delay inactive after defrost. | Works with 24V interface and third party thermostat | Wifi capable |  | R410A | USA, Canada | 6371 | 0.3 | 6.22 | 24000 | 1.92 | 3.66 | 29870 | 1.91 | 4.58 | 6207 | 0.31 | 5.87 | 29100 | 2.01 | 4.24 | 7050 | 5 | 0.41 | 24000 | 1.92 | 3.66 | 33050 | 2.9 | 3.34 | 5712 | 0.54 | 3.1 | 16200 | 1.6 | 2.97 | 31700 | 4.27 | 2.18 | 4886 | 0.5 | 2.86 |  |  |  | 30000 | 4.69 | 1.87
08/28/20 | Live | Carrier | ARCOAIRE | DuraComfort | Singlezone Ducted, Centrally Ducted | 205767341 |  | HRCU-A-CB | DLCLRBH48AAK | Mini-Splits | DLFLAAH48XAK |  | 8.2 | 16 | 9.5 |  |  |  |  | FALSE | FALSE | FALSE |  | 65 | 55 | 57 | TRUE | Integrated | 150.0 | 1.When the unit power on and changed in heating mode,and if the outdoor temperature continue lower than 3C for 30 seconds,after running for 25mins, the base pan heater will be active for 5 minutes. 2.If be on the defrost mode and the outdoor temperature lower 1C for 10 seconds the base pan heater will be active and will be 5 mins delay inactive after defrost. | This system has an integrated 24V Interface and works with third party thermostats |  |  | R410A | USA, Canada | 14517 | 1.52 | 2.8 | 48000 | 5.7 | 2.47 | 58070 | 6.09 | 2.79 | 15265 | 1.41 | 3.17 | 61060 | 5.65 | 3.17 | 14192 | 1.31 | 3.18 | 55000 | 6.18 | 2.61 | 56770 | 5.24 | 3.18 | 10135 | 1.18 | 2.52 | 36000 | 4.58 | 2.3 | 40540 | 4.73 | 2.51 | 7875 | 1.11 | 2.08 |  |  |  | 31500 | 4.43 | 2.08
08/28/20 | Live | Carrier | ARCOAIRE | DuraComfort | Singlezone Ducted, Centrally Ducted | 205921372 |  | HRCU-A-CB | DLCSRAH24AAK | Mini-Splits | DLFSAAH24XAK |  | 12.5 | 20 | 10 |  |  |  |  | FALSE | FALSE | FALSE |  | 60 | 72 | 93 | TRUE | Integrated | 150.0 | 1.When the unit power on and changed in heating mode,and if the outdoor temperature continue lower than 3C for 30 seconds,after running for 25mins, the base pan heater will be active for 5 minutes. 2.If be on the defrost mode and the outdoor temperature lower 1C for 10 seconds the base pan heater will be active and will be 5 mins delay inactive after defrost. | This system has an integrated 24V Interface and works with third party thermostats |  |  | R410A | USA, Canada | 8538 | 0.8 | 3.13 | 20800 | 2.93 | 2.08 | 32730 | 3.05 | 3.14 | 8663 | 0.69 | 3.68 | 33210 | 2.66 | 3.66 | 7430 | 0.63 | 3.46 | 29000 | 2.44 | 3.48 | 37150 | 3.14 | 3.47 | 5940 | 0.85 | 2.05 | 17500 | 2 | 2.56 | 29700 | 4.23 | 2.06 | 5394 | 0.83 | 1.9 |  |  |  | 26970 | 4.14 | 1.91
08/28/20 | Live | Carrier | ARCOAIRE | DuraComfort | Singlezone Ducted, Centrally Ducted | 205767340 |  | HRCU-A-CB | DLCLRBH36AAK | Mini-Splits | DLFLAAH36XAK |  | 8.5 | 16.5 | 10.4 |  |  |  |  | FALSE | FALSE | FALSE |  | 64 | 62 | 66 | TRUE | Integrated | 150.0 | 1.When the unit power on and changed in heating mode,and if the outdoor temperature continue lower than 3C for 30 seconds,after running for 25mins, the base pan heater will be active for 5 minutes. 2.If be on the defrost mode and the outdoor temperature lower 1C for 10 seconds the base pan heater will be active and will be 5 mins delay inactive after defrost. | This system has an integrated 24V Interface and works with third party thermostats |  |  | R410A | USA, Canada | 9641 | 1.1 | 2.57 | 36000 | 4.23 | 2.49 | 38260 | 4.35 | 2.58 | 10095 | 1 | 2.96 | 40060 | 3.97 | 2.96 | 10340 | 0.83 | 3.65 | 39000 | 3.56 | 3.21 | 41360 | 3.31 | 3.66 | 7210 | 0.78 | 2.71 | 25000 | 2.99 | 2.45 | 28840 | 3.13 | 2.7 | 6462 | 0.82 | 2.31 |  |  |  | 25850 | 3.28 | 2.31
05/19/21 | Live | Carrier | ARCOAIRE | DuraComfort | Singlezone Non-Ducted, Floor Placement | 206350386 |  | HRCU-A-CB-O | DLCSRBH12AAK | Mini-Splits | DLFSFAH12XAK |  | 13 | 23 | 11.5 |  |  |  |  | TRUE | TRUE | TRUE |  | 70 | 86 | 104 | TRUE | Integrated | 150.0 | 1.When the unit power on and changed in heating mode,and if the outdoor temperature continue lower than 3C for 30 seconds,after running for 25mins, the base pan heater will be active for 5 minutes. 2.If be on the defrost mode and the outdoor temperature lower 1C for 10 seconds the base pan heater will be active and will be 5 mins delay inactive after defrost. | This system has an integrated 24V Interface and works with third party thermostats |  |  | R410A | USA, Canada | 2350 | 0.96 | 0.72 | 12000 | 0.78 | 4.51 | 17110 | 1.54 | 3.26 | 3356 | 0.8 | 1.23 | 17140 | 1.38 | 3.64 | 2350 | 0.21 | 3.28 | 12000 | 1.09 | 3.23 | 14460 | 1.32 | 3.21 | 1645 | 0.24 | 2.01 | 8400 | 1.23 | 2 | 13670 | 1.48 | 2.71 | 2445 | 0.32 | 2.24 |  |  |  | 12490 | 1.99 | 1.84
05/19/21 | Live | Carrier | ARCOAIRE | DuraComfort | Singlezone Non-Ducted, Ceiling Placement | 206350384 |  | HRCU-A-CB-O | DLCSRBH12AAK | Mini-Splits | DLFSCAH12XAK |  | 12.7 | 21.5 | 10.6 |  |  |  |  | TRUE | TRUE | TRUE |  | 65 | 84 | 101 | TRUE | Integrated | 150.0 | 1.When the unit power on and changed in heating mode,and if the outdoor temperature continue lower than 3C for 30 seconds,after running for 25mins, the base pan heater will be active for 5 minutes. 2.If be on the defrost mode and the outdoor temperature lower 1C for 10 seconds the base pan heater will be active and will be 5 mins delay inactive after defrost. | This system has an integrated 24V Interface and works with third party thermostats |  |  | R410A | USA, Canada | 2000 | 1.26 | 0.47 | 12000 | 0.92 | 3.82 | 18230 | 1.31 | 4.08 | 3050 | 1.06 | 0.84 | 18300 | 1.11 | 4.83 | 2000 | 0.18 | 3.26 | 12000 | 1.09 | 3.23 | 14440 | 1.31 | 3.23 | 1316 | 0.18 | 2.14 | 7900 | 1.05 | 2.21 | 14400 | 1.27 | 3.32 | 2021 | 0.26 | 2.28 |  |  |  | 12130 | 1.91 | 1.86
05/19/21 | Live | Carrier | ARCOAIRE | DuraComfort | Singlezone Non-Ducted, Wall Placement | 206361869 |  | HRCU-A-CB-O | DLCSRBH09AAK | Mini-Splits | DLFSHBH09XAK |  | 15.8 | 25.5 | 12.5 |  |  |  |  | TRUE | TRUE | TRUE |  | 61 | 77 | 99 | TRUE | Integrated | 150.0 | 1.When the unit power on and changed in heating mode,and if the outdoor temperature continue lower than 3C for 30 seconds,after running for 25mins, the base pan heater will be active for 5 minutes. 2.If be on the defrost mode and the outdoor temperature lower 1C for 10 seconds the base pan heater will be active and will be 5 mins delay inactive after defrost. | This system has an integrated 24V Interface and works with third party thermostats |  |  | R410A | USA, Canada | 3813 | 1.1 | 1.02 | 9000 | 1.13 | 2.33 | 15410 | 1.16 | 3.89 | 6750 | 1.01 | 1.96 | 15930 | 1.07 | 4.36 | 5000 | 0.38 | 3.86 | 12000 | 0.91 | 3.86 | 15400 | 1.18 | 3.82 | 3177 | 0.31 | 3 | 7400 | 0.73 | 2.97 | 14270 | 0.96 | 4.36 | 5050 | 0.63 | 2.35 |  |  |  | 11920 | 1.94 | 1.8
05/19/21 | Live | Carrier | ARCOAIRE | DuraComfort | Singlezone Non-Ducted, Wall Placement | 206361871 |  | HRCU-A-CB-O | DLCSRBH18AAK | Mini-Splits | DLFSHBH18XAK |  | 13 | 21.5 | 11 |  |  |  |  | TRUE | TRUE | TRUE |  | 61 | 81 | 98 | TRUE | Integrated | 150.0 | 1.When the unit power on and changed in heating mode,and if the outdoor temperature continue lower than 3C for 30 seconds,after running for 25mins, the base pan heater will be active for 5 minutes. 2.If be on the defrost mode and the outdoor temperature lower 1C for 10 seconds the base pan heater will be active and will be 5 mins delay inactive after defrost. | This system has an integrated 24V Interface and works with third party thermostats |  |  | R410A | USA, Canada | 8400 | 1.73 | 1.42 | 18000 | 0.64 | 8.24 | 22230 | 1.9 | 3.43 | 10668 | 1.47 | 2.13 | 22860 | 1.64 | 4.09 | 8400 | 0.79 | 3.12 | 18000 | 1.7 | 3.1 | 21960 | 2.08 | 3.09 | 5040 | 0.53 | 2.79 | 11100 | 1.13 | 2.88 | 17630 | 1.38 | 3.74 | 8306 | 1.12 | 2.17 |  |  |  | 17800 | 2.93 | 1.78
05/19/21 | Live | Carrier | ARCOAIRE | DuraComfort | Singlezone Non-Ducted, Wall Placement | 206361868 |  | HRCU-A-CB-O | DLCSRBH12AAJ | Mini-Splits | DLFSHBH12XAJ |  | 12.5 | 22 | 11.5 |  |  |  |  | TRUE | FALSE | TRUE |  | 68 | 45 | 58 | TRUE | Integrated | 150.0 | 1.When the unit power on and changed in heating mode,and if the outdoor temperature continue lower than 3C for 30 seconds,after running for 25mins, the base pan heater will be active for 5 minutes. 2.If be on the defrost mode and the outdoor temperature lower 1C for 10 seconds the base pan heater will be active and will be 5 mins delay inactive after defrost. | This system has an integrated 24V Interface and works with third party thermostats |  |  | R410A | USA, Canada | 4958 | 1.03 | 1.41 | 12000 | 1.17 | 3.01 | 14540 | 1.08 | 3.95 | 6008 | 0.84 | 2.1 | 14540 | 0.89 | 4.79 | 5000 | 0.4 | 3.66 | 12000 | 0.96 | 3.66 | 15300 | 1.21 | 3.71 | 3057 | 0.34 | 2.64 | 8200 | 0.81 | 2.97 | 9357 | 1.03 | 2.66 | 2884 | 0.31 | 2.73 |  |  |  | 6980 | 0.94 | 2.18
05/19/21 | Live | Carrier | ARCOAIRE | DuraComfort | Singlezone Non-Ducted, Wall Placement | 206361872 |  | HRCU-A-CB-O | DLCSRBH24AAK | Mini-Splits | DLFSHBH24XAK |  | 12.5 | 21.5 | 11.5 |  |  |  |  | TRUE | TRUE | TRUE |  | 65 | 86 | 98 | TRUE | Integrated | 150.0 | 1.When the unit power on and changed in heating mode,and if the outdoor temperature continue lower than 3C for 30 seconds,after running for 25mins, the base pan heater will be active for 5 minutes. 2.If be on the defrost mode and the outdoor temperature lower 1C for 10 seconds the base pan heater will be active and will be 5 mins delay inactive after defrost. | This system has an integrated 24V Interface and works with third party thermostats |  |  | R410A | USA, Canada | 7117 | 2.23 | 0.94 | 23000 | 0.44 | 15.32 | 26080 | 2.29 | 3.34 | 8131 | 2.04 | 1.17 | 27420 | 2.1 | 3.83 | 8600 | 0.74 | 3.41 | 26000 | 2.5 | 3.05 | 29470 | 2.54 | 3.4 | 5871 | 0.56 | 3.07 | 17000 | 1.9 | 2.62 | 28250 | 1.93 | 4.29 | 7562 | 1.25 | 1.77 |  |  |  | 25500 | 4.27 | 1.75
05/19/21 | Live | Carrier | ARCOAIRE | DuraComfort | Singlezone Non-Ducted, Wall Placement | 206396073 |  | HRCU-A-CB-O | DLCSRBH24AAK | Mini-Splits | DLFSHAH24XAK |  | 12.5 | 20 | 10 |  |  |  |  | FALSE | FALSE | FALSE |  | 60 | 86 | 102 | TRUE | Integrated | 150.0 | 1.When the unit power on and changed in heating mode,and if the outdoor temperature continue lower than 3C for 30 seconds,after running for 25mins, the base pan heater will be active for 5 minutes. 2.If be on the defrost mode and the outdoor temperature lower 1C for 10 seconds the base pan heater will be active and will be 5 mins delay inactive after defrost. | This system has an integrated 24V Interface and works with third party thermostats |  |  | R410A | USA, Canada | 7117 | 2.23 | 0.94 | 23000 | 0.44 | 15.32 | 26080 | 2.29 | 3.34 | 8131 | 2.04 | 1.17 | 27420 | 2.1 | 3.83 | 8600 | 0.74 | 3.41 | 25000 | 2.5 | 2.93 | 29470 | 2.54 | 3.4 | 5871 | 0.56 | 3.07 | 15000 | 1.9 | 2.31 | 28250 | 1.93 | 4.29 | 7562 | 1.25 | 1.77 |  |  |  | 25500 | 4.27 | 1.75
05/19/21 | Live | Carrier | ARCOAIRE | DuraComfort | Singlezone Non-Ducted, Wall Placement | 206396072 |  | HRCU-A-CB-O | DLCSRAH24AAK | Mini-Splits | DLFSHBH24XAK |  | 12.5 | 20 | 10 |  |  |  |  | FALSE | FALSE | FALSE |  | 60 | 80 | 96 | TRUE | Integrated | 150.0 | 1.When the unit power on and changed in heating mode,and if the outdoor temperature continue lower than 3C for 30 seconds,after running for 25mins, the base pan heater will be active for 5 minutes. 2.If be on the defrost mode and the outdoor temperature lower 1C for 10 seconds the base pan heater will be active and will be 5 mins delay inactive after defrost. | This system has an integrated 24V Interface and works with third party thermostats |  |  | R410A | USA, Canada | 6273 | 0.4 | 4.6 | 23000 | 1.92 | 3.51 | 29870 | 1.91 | 4.58 | 6111 | 0.42 | 4.26 | 29100 | 2.01 | 4.24 | 5500 | 0.32 | 5.04 | 25000 | 2.26 | 3.24 | 29680 | 3.19 | 2.73 | 4700 | 0.31 | 4.44 | 15000 | 1.71 | 2.57 | 25710 | 3.87 | 1.95 | 2856 | 0.3 | 2.79 |  |  |  | 24030 | 3.98 | 1.77
05/19/21 | Live | Carrier | ARCOAIRE | DuraComfort | Singlezone Non-Ducted, Wall Placement | 206396069 |  | HRCU-A-CB-O | DLCSRAH12AAK | Mini-Splits | DLFSHBH12XAK |  | 12 | 21 | 10 |  |  |  |  | FALSE | FALSE | FALSE |  | 62 | 90 | 172 | TRUE | Integrated | 150.0 | 1.When the unit power on and changed in heating mode,and if the outdoor temperature continue lower than 3C for 30 seconds,after running for 25mins, the base pan heater will be active for 5 minutes. 2.If be on the defrost mode and the outdoor temperature lower 1C for 10 seconds the base pan heater will be active and will be 5 mins delay inactive after defrost. | This system has an integrated 24V Interface and works with third party thermostats |  |  | R410A | USA, Canada | 4862 | 0.41 | 3.48 | 12000 | 1.24 | 2.84 | 23150 | 1.95 | 3.48 | 5269 | 0.32 | 4.83 | 25090 | 1.54 | 4.77 | 4836 | 0.4 | 3.54 | 12000 | 1.64 | 2.14 | 23030 | 1.89 | 3.57 | 4771 | 0.63 | 2.22 | 7500 | 1.4 | 1.57 | 22720 | 3.01 | 2.21 | 4355 | 0.68 | 1.88 |  |  |  | 20740 | 3.22 | 1.89
05/19/21 | Live | Carrier | ARCOAIRE | DuraComfort | Singlezone Ducted, Compact Ducted | 206350391 |  | HRCU-A-CB | DLCSRBH24AAK | Mini-Splits | DLFSDAH24XAK |  | 12.5 | 20.6 | 12.6 |  |  |  |  | TRUE | TRUE | TRUE |  | 58 | 85 | 113 | TRUE | Integrated | 150.0 | 1.When the unit power on and changed in heating mode,and if the outdoor temperature continue lower than 3C for 30 seconds,after running for 25mins, the base pan heater will be active for 5 minutes. 2.If be on the defrost mode and the outdoor temperature lower 1C for 10 seconds the base pan heater will be active and will be 5 mins delay inactive after defrost. | This system has an integrated 24V Interface and works with third party thermostats |  |  | R410A | USA, Canada | 11902 | 2.1 | 1.66 | 24000 | 0.43 | 16.36 | 33310 | 3.05 | 3.2 | 17828 | 1.8 | 2.9 | 35950 | 2.75 | 3.83 | 12200 | 0.98 | 3.65 | 24600 | 1.97 | 3.66 | 32480 | 2.6 | 3.66 | 7191 | 0.75 | 2.81 | 14500 | 1.52 | 2.8 | 27970 | 2 | 4.1 | 13841 | 1.53 | 2.65 |  |  |  | 27910 | 4.07 | 2.01
05/19/21 | Live | Carrier | ARCOAIRE | DuraComfort | Singlezone Ducted, Compact Ducted | 206350385 |  | HRCU-A-CB | DLCSRBH12AAK | Mini-Splits | DLFSDAH12XAK |  | 13 | 21.5 | 11.5 |  |  |  |  | TRUE | TRUE | TRUE |  | 69 | 81 | 105 | TRUE | Integrated | 150.0 | 1.When the unit power on and changed in heating mode,and if the outdoor temperature continue lower than 3C for 30 seconds,after running for 25mins, the base pan heater will be active for 5 minutes. 2.If be on the defrost mode and the outdoor temperature lower 1C for 10 seconds the base pan heater will be active and will be 5 mins delay inactive after defrost. | This system has an integrated 24V Interface and works with third party thermostats |  |  | R410A | USA, Canada | 1800 | 1.26 | 0.42 | 12000 | 1 | 3.52 | 16320 | 1.3 | 3.68 | 2455 | 1.07 | 0.67 | 16370 | 1.1 | 4.36 | 1800 | 0.15 | 3.52 | 12000 | 1 | 3.52 | 15570 | 1.3 | 3.51 | 1245 | 0.18 | 2.03 | 8300 | 1.22 | 1.99 | 13850 | 1.58 | 2.57 | 1902 | 0.23 | 2.42 |  |  |  | 12680 | 1.99 | 1.87
08/11/21 | Live | Carrier | ARCOAIRE | DuraComfort | Singlezone Non-Ducted, Wall Placement | 206361870 |  | HRCU-A-CB-O | DLCSRBH12AAK | Mini-Splits | DLFSHBH12XAK |  | 13 | 22 | 12.7 |  |  |  |  | TRUE | TRUE | TRUE |  | 60 | 86 | 102 | TRUE | Integrated | 150.0 | 1.When the unit power on and changed in heating mode,and if the outdoor temperature continue lower than 3C for 30 seconds,after running for 25mins, the base pan heater will be active for 5 minutes. 2.If be on the defrost mode and the outdoor temperature lower 1C for 10 seconds the base pan heater will be active and will be 5 mins delay inactive after defrost. | This system has an integrated 24V Interface and works with third party thermostats |  |  | R410A | USA, Canada | 5000 | 1.21 | 1.21 | 12000 | 0.94 | 3.74 | 16410 | 1.27 | 3.79 | 6979 | 1 | 2.05 | 16750 | 1.06 | 4.63 | 5000 | 0.38 | 3.86 | 12000 | 0.92 | 3.82 | 14300 | 1.1 | 3.81 | 3125 | 0.31 | 2.95 | 7300 | 0.73 | 2.93 | 13960 | 0.87 | 4.7 | 5145 | 0.72 | 2.09 |  |  |  | 12350 | 2.07 | 1.75
08/16/21 | Live | Carrier | ARCOAIRE |  | Singlezone Non-Ducted, Wall Placement | 206396068 |  | HRCU-A-CB | DLCSRBH12AAK | Mini-Splits | DLFSHAH12XAK |  | 12 | 21 | 10 |  |  |  |  | FALSE | FALSE | FALSE |  | 62 | 86 | 102 | TRUE | Integrated | 150.0 | 1.When the unit power on and changed in heating mode,and if the outdoor temperature continue lower than 3C for 30 seconds,after running for 25mins, the base pan heater will be active for 5 minutes. 2.If be on the defrost mode and the outdoor temperature lower 1C for 10 seconds the base pan heater will be active and will be 5 mins delay inactive after defrost. | This system has an integrated 24V Interface and works with third party thermostats |  |  | R410A | USA, Canada | 5000 | 1.21 | 1.21 | 12000 | 0.94 | 3.74 | 16410 | 1.27 | 3.79 | 6979 | 1 | 2.05 | 16750 | 1.06 | 4.63 | 5000 | 0.38 | 3.86 | 12000 | 0.92 | 3.82 | 14300 | 1.1 | 3.81 | 3125 | 0.31 | 2.95 | 7500 | 0.73 | 3.01 | 13960 | 0.87 | 4.7 | 5145 | 0.72 | 2.09 |  |  |  | 12350 | 2.07 | 1.75
05/19/21 | Live | Carrier | ARCOAIRE | DuraComfort | Singlezone Ducted, Compact Ducted | 206350388 |  | HRCU-A-CB | DLCSRBH18AAK | Mini-Splits | DLFSDAH18XAK |  | 12.5 | 19.6 | 11 |  |  |  |  | TRUE | TRUE | TRUE |  | 66 | 81 | 99 | TRUE | Integrated | 150.0 | 1.When the unit power on and changed in heating mode,and if the outdoor temperature continue lower than 3C for 30 seconds,after running for 25mins, the base pan heater will be active for 5 minutes. 2.If be on the defrost mode and the outdoor temperature lower 1C for 10 seconds the base pan heater will be active and will be 5 mins delay inactive after defrost. | This system has an integrated 24V Interface and works with third party thermostats |  |  | R410A | USA, Canada | 7728 | 1.63 | 1.39 | 16500 | 0.67 | 7.22 | 21990 | 1.81 | 3.56 | 10511 | 1.4 | 2.2 | 22440 | 1.58 | 4.16 | 8900 | 0.89 | 2.93 | 19000 | 1.9 | 2.93 | 23190 | 2.32 | 2.93 | 5948 | 0.92 | 1.9 | 12700 | 1.96 | 1.9 | 23980 | 2.39 | 2.94 | 9209 | 1.26 | 2.14 |  |  |  | 18960 | 3.09 | 1.8
05/19/21 | Live | Carrier | ARCOAIRE | DuraComfort | Singlezone Ducted, Centrally Ducted | 206188288 |  | HRCU-A-CB | DLCSRBH24AAK | Mini-Splits | DLFSAAH24XAK |  | 12.5 | 20 | 11.6 |  |  |  |  | FALSE | FALSE | FALSE |  | 61 | 80 | 92 | TRUE | Integrated | 150.0 | 1.When the unit power on and changed in heating mode,and if the outdoor temperature continue lower than 3C for 30 seconds,after running for 25mins, the base pan heater will be active for 5 minutes. 2.If be on the defrost mode and the outdoor temperature lower 1C for 10 seconds the base pan heater will be active and will be 5 mins delay inactive after defrost. |  |  |  | R410A | USA, Canada | 4314 | 0.34 | 3.72 | 22000 | 1.66 | 3.88 | 27790 | 1.91 | 4.26 | 6052 | 0.46 | 3.86 | 29180 | 2.27 | 3.77 | 5600 | 0.44 | 3.73 | 27000 | 2.1 | 3.77 | 31000 | 2.41 | 3.77 | 3422 | 0.39 | 2.57 | 16500 | 1.86 | 2.6 | 18944 | 2.13 | 2.61 | 5351 | 0.78 | 2.01 |  |  |  | 25100 | 4.09 | 1.8
05/19/21 | Live | Carrier | ARCOAIRE | DuraComfort | Singlezone Non-Ducted, Ceiling Placement | 206350382 |  | HRCU-A-CB-O | DLCSRBH09AAK | Mini-Splits | DLFSCAH09XAK |  | 13 | 20.5 | 10.8 |  |  |  |  | TRUE | TRUE | TRUE |  | 61 | 71 | 108 | TRUE | Integrated | 150.0 | 1.When the unit power on and changed in heating mode,and if the outdoor temperature continue lower than 3C for 30 seconds,after running for 25mins, the base pan heater will be active for 5 minutes. 2.If be on the defrost mode and the outdoor temperature lower 1C for 10 seconds the base pan heater will be active and will be 5 mins delay inactive after defrost. | This system has an integrated 24V Interface and works with third party thermostats |  |  | R410A | USA, Canada | 1620 | 0.92 | 0.52 | 9000 | 1.16 | 2.27 | 13190 | 1.3 | 2.97 | 2340 | 0.9 | 0.76 | 13000 | 1.29 | 2.95 | 1800 | 0.18 | 2.93 | 10000 | 1 | 2.93 | 15060 | 1.51 | 2.92 | 1098 | 0.18 | 1.79 | 6100 | 0.99 | 1.81 | 13720 | 1.5 | 2.68 | 2073 | 0.23 | 2.64 |  |  |  | 10820 | 1.76 | 1.8
05/19/21 | Live | Carrier | ARCOAIRE | DuraComfort | Singlezone Ducted, Compact Ducted | 206350383 |  | HRCU-A-CB | DLCSRBH09AAK | Mini-Splits | DLFSDAH09XAK |  | 14 | 23 | 12 |  |  |  |  | TRUE | TRUE | TRUE |  | 64 | 63 | 102 | TRUE | Integrated | 150.0 | 1.When the unit power on and changed in heating mode,and if the outdoor temperature continue lower than 3C for 30 seconds,after running for 25mins, the base pan heater will be active for 5 minutes. 2.If be on the defrost mode and the outdoor temperature lower 1C for 10 seconds the base pan heater will be active and will be 5 mins delay inactive after defrost. | This system has an integrated 24V Interface and works with third party thermostats |  |  | R410A | USA, Canada | 1530 | 1.1 | 0.41 | 9000 | 1.52 | 1.74 | 12860 | 1.06 | 3.56 | 2062 | 0.79 | 0.76 | 12130 | 0.74 | 4.8 | 1700 | 0.15 | 3.32 | 10000 | 0.87 | 3.37 | 16100 | 1.4 | 3.37 | 1088 | 0.17 | 1.88 | 6400 | 0.99 | 1.89 | 13880 | 1.59 | 2.56 | 1853 | 0.19 | 2.86 |  |  |  | 10200 | 1.66 | 1.8
05/19/21 | Live | Carrier | ARCOAIRE | DuraComfort | Singlezone Non-Ducted, Ceiling Placement | 206350390 |  | HRCU-A-CB-O | DLCSRBH24AAK | Mini-Splits | DLFSCAH24XAK |  | 11 | 20 | 11.6 |  |  |  |  | FALSE | FALSE | FALSE |  | 60 | 82 | 106 | TRUE | Integrated | 150.0 | 1.When the unit power on and changed in heating mode,and if the outdoor temperature continue lower than 3C for 30 seconds,after running for 25mins, the base pan heater will be active for 5 minutes. 2.If be on the defrost mode and the outdoor temperature lower 1C for 10 seconds the base pan heater will be active and will be 5 mins delay inactive after defrost. | This system has an integrated 24V Interface and works with third party thermostats |  |  | R410A | USA, Canada | 11840 | 2.41 | 1.44 | 24000 | 0.64 | 10.99 | 23180 | 2.03 | 3.35 | 12323 | 1.74 | 2.08 | 24980 | 2.12 | 3.45 | 11840 | 0.99 | 3.51 | 24000 | 2.01 | 3.5 | 31040 | 2.6 | 3.5 | 7153 | 0.78 | 2.69 | 14500 | 1.57 | 2.71 | 26720 | 2.04 | 3.84 | 12959 | 1.68 | 2.26 |  |  |  | 25570 | 4.16 | 1.8
05/19/21 | Live | Carrier | ARCOAIRE | DuraComfort | Singlezone Non-Ducted, Floor Placement | 206350389 |  | HRCU-A-CB-O | DLCSRBH18AAK | Mini-Splits | DLFSFAH18XAK |  | 12.5 | 20.2 | 10.6 |  |  |  |  | TRUE | TRUE | TRUE |  | 66 | 81 | 102 | TRUE | Integrated | 150.0 | 1.When the unit power on and changed in heating mode,and if the outdoor temperature continue lower than 3C for 30 seconds,after running for 25mins, the base pan heater will be active for 5 minutes. 2.If be on the defrost mode and the outdoor temperature lower 1C for 10 seconds the base pan heater will be active and will be 5 mins delay inactive after defrost. | This system has an integrated 24V Interface and works with third party thermostats |  |  | R410A | USA, Canada | 8122 | 1.67 | 1.43 | 17000 | 0.68 | 7.33 | 23270 | 1.86 | 3.67 | 11352 | 1.43 | 2.33 | 23760 | 1.61 | 4.33 | 8600 | 0.79 | 3.19 | 18000 | 1.65 | 3.2 | 22650 | 2.08 | 3.19 | 5733 | 0.93 | 1.81 | 12000 | 1.95 | 1.8 | 23420 | 2.46 | 2.79 | 9182 | 1.22 | 2.21 |  |  |  | 18520 | 3.01 | 1.8
05/19/21 | Live | Carrier | ARCOAIRE | DuraComfort | Singlezone Non-Ducted, Floor Placement | 206350392 |  | HRCU-A-CB-O | DLCSRBH24AAK | Mini-Splits | DLFSFAH24XAK |  | 11.5 | 20.2 | 11.6 |  |  |  |  | TRUE | TRUE | TRUE |  | 58 | 83 | 109 | TRUE | Integrated | 150.0 | 1.When the unit power on and changed in heating mode,and if the outdoor temperature continue lower than 3C for 30 seconds,after running for 25mins, the base pan heater will be active for 5 minutes. 2.If be on the defrost mode and the outdoor temperature lower 1C for 10 seconds the base pan heater will be active and will be 5 mins delay inactive after defrost. | This system has an integrated 24V Interface and works with third party thermostats |  |  | R410A | USA, Canada | 12195 | 2.51 | 1.42 | 24000 | 0.62 | 11.34 | 25610 | 2.11 | 3.56 | 14019 | 2.21 | 1.86 | 27590 | 1.81 | 4.47 | 12500 | 1.04 | 3.52 | 24600 | 2.05 | 3.52 | 32140 | 2.68 | 3.51 | 7367 | 0.8 | 2.7 | 14500 | 1.57 | 2.71 | 27670 | 2.06 | 3.94 | 14034 | 1.79 | 2.3 |  |  |  | 26920 | 4.38 | 1.8
04/13/22 | Live | Carrier | ARCOAIRE | Performance Series | Multizone All Non-Ducted | 207642997 |  | HMSV-A-CB | DLCMRBH36DAK | Non-Ducted Indoor Units |  |  | 10.5 | 21.8 | 11.5 |  |  |  |  | FALSE | FALSE | TRUE |  | 64 | 49 | 64 | TRUE | N/A | 150.0 | 1.When the unit power on and changed in heating mode,and if the outdoor temperature continue lower than 3C for 30 seconds,after running for 25mins, the base pan heater will be active for 5 minutes. 2.If be on the defrost mode and the outdoor temperature lower 1C for 10 seconds the base pan heater will be active and will be 5 mins delay inactive after defrost. |  |  |  | R410A | USA, Canada | 9828 | 0.85 | 3.39 | 36000 | 3.13 | 3.37 | 47160 | 4.1 | 3.37 | 10647 | 0.76 | 4.11 | 51090 | 3.65 | 4.1 | 10101 | 0.82 | 3.61 | 37000 | 3 | 3.61 | 48470 | 3.93 | 3.61 | 6388 | 0.71 | 2.64 | 24000 | 2.6 | 2.71 | 29000 | 3.22 | 2.64 | 5162 | 0.86 | 1.76 |  |  |  | 23900 | 4 | 1.75 | -22 | 11060 | 4.37 | 0.74 | 15190 | 4.01 | 1.11
04/13/22 | Live | Carrier | ARCOAIRE | Performance Series | Multizone All Non-Ducted | 207642987 |  | HMSV-A-CB | DLCMRBH18BAK | Non-Ducted Indoor Units |  |  | 12.5 | 21.5 | 10.6 |  |  |  |  | TRUE | FALSE | TRUE |  | 62 | 49 | 65 | TRUE | N/A | 150.0 | 1.When the unit power on and changed in heating mode,and if the outdoor temperature continue lower than 3C for 30 seconds,after running for 25mins, the base pan heater will be active for 5 minutes. 2.If be on the defrost mode and the outdoor temperature lower 1C for 10 seconds the base pan heater will be active and will be 5 mins delay inactive after defrost. |  |  |  | R410A | USA, Canada | 4914 | 0.37 | 3.89 | 18000 | 1.35 | 3.91 | 23580 | 1.77 | 3.9 | 5323 | 0.31 | 5.03 | 25545 | 1.5 | 4.99 | 5187 | 0.39 | 3.9 | 19000 | 1.42 | 3.92 | 24890 | 1.86 | 3.92 | 3003 | 0.32 | 2.75 | 11800 | 1.16 | 2.98 | 15600 | 1.64 | 2.79 | 2678 | 0.44 | 1.78 |  |  |  | 12400 | 2.02 | 1.8 | -22 | 7887 | 1.69 | 1.37 | 8640 | 1.83 | 1.38
04/13/22 | Live | Carrier | ARCOAIRE | Performance Series | Multizone All Non-Ducted | 207642990 |  | HMSV-A-CB | DLCMHBH24CAK | Non-Ducted Indoor Units |  |  | 12.5 | 23 | 10.2 |  |  |  |  | TRUE | TRUE | TRUE |  | 55 | 70 | 95 | TRUE | N/A | 150.0 | 1.When the unit power on and changed in heating mode,and if the outdoor temperature continue lower than 3C for 30 seconds,after running for 25mins, the base pan heater will be active for 5 minutes. 2.If be on the defrost mode and the outdoor temperature lower 1C for 10 seconds the base pan heater will be active and will be 5 mins delay inactive after defrost. |  |  |  | R410A | USA, Canada | 6552 | 0.5 | 3.84 | 24000 | 1.83 | 3.84 | 31440 | 2.4 | 3.84 | 7125 | 0.42 | 4.97 | 34191 | 2.01 | 4.99 | 6825 | 0.49 | 4.08 | 24000 | 1.79 | 3.93 | 32750 | 2.34 | 4.1 | 4095 | 0.43 | 2.79 | 13300 | 1.57 | 2.48 | 19800 | 2.07 | 2.8 | 4968 | 0.83 | 1.75 |  |  |  | 23000 | 3.85 | 1.75 | -22 | 9669 | 2.42 | 1.17 | 12240 | 2.17 | 1.65
04/13/22 | Live | Carrier | ARCOAIRE | Performance Series | Multizone Mix of Ducted and Non-Ducted | 207643007 |  | HMSV-A-CB | DLCMRBH48EAK | Mixed Ducted and Non-Ducted Indoor Units |  |  | 10.55 | 20.75 | 11 |  |  |  |  | FALSE | FALSE | TRUE |  | 62 | 56 | 73 | TRUE | N/A | 150.0 | 1.When the unit power on and changed in heating mode,and if the outdoor temperature continue lower than 3C for 30 seconds,after running for 25mins, the base pan heater will be active for 5 minutes. 2.If be on the defrost mode and the outdoor temperature lower 1C for 10 seconds the base pan heater will be active and will be 5 mins delay inactive after defrost. |  |  |  | R410A | USA, Canada | 13240 | 1.17 | 3.32 | 48500 | 4.29 | 3.31 | 63535 | 5.62 | 3.31 | 13581 | 1.01 | 3.94 | 65172 | 4.83 | 3.95 | 13377 | 1.09 | 3.6 | 49000 | 4 | 3.59 | 64190 | 5.24 | 3.59 | 8190 | 0.92 | 2.61 | 30600 | 3.37 | 2.66 | 35250 | 3.96 | 2.61 | 7776 | 1.27 | 1.79 |  |  |  | 36000 | 5.86 | 1.8 | -22 | 21300 | 4.53 | 1.38 | 25330 | 4.93 | 1.51
04/13/22 | Live | Carrier | ARCOAIRE | Performance Series | Multizone Mix of Ducted and Non-Ducted | 207643001 |  | HMSV-A-CB | DLCMHBH48EAK | Mixed Ducted and Non-Ducted Indoor Units |  |  | 11.2 | 20.6 | 11 |  |  |  |  | TRUE | TRUE | TRUE |  | 63 | 74 | 97 | TRUE | N/A | 150.0 | 1.When the unit power on and changed in heating mode,and if the outdoor temperature continue lower than 3C for 30 seconds,after running for 25mins, the base pan heater will be active for 5 minutes. 2.If be on the defrost mode and the outdoor temperature lower 1C for 10 seconds the base pan heater will be active and will be 5 mins delay inactive after defrost. |  |  |  | R410A | USA, Canada | 13104 | 1.14 | 3.37 | 48000 | 4.17 | 3.37 | 62880 | 5.47 | 3.37 | 13581 | 0.98 | 4.06 | 65172 | 4.72 | 4.05 | 13513 | 1.06 | 3.74 | 49000 | 3.89 | 3.69 | 64845 | 5.09 | 3.73 | 7917 | 0.94 | 2.47 | 31000 | 3.43 | 2.65 | 47000 | 5.55 | 2.48 | 10368 | 1.6 | 1.9 |  |  |  | 48000 | 7.4 | 1.9 | -22 | 21300 | 4.53 | 1.38 | 25000 | 4.71 | 1.56
04/13/22 | Live | Carrier | ARCOAIRE | Performance Series | Multizone Mix of Ducted and Non-Ducted | 207642989 |  | HMSV-A-CB | DLCMRBH18BAK | Mixed Ducted and Non-Ducted Indoor Units |  |  | 12.25 | 20.25 | 10.7 |  |  |  |  | TRUE | FALSE | TRUE |  | 62 | 51 | 66 | TRUE | N/A | 150.0 | 1.When the unit power on and changed in heating mode,and if the outdoor temperature continue lower than 3C for 30 seconds,after running for 25mins, the base pan heater will be active for 5 minutes. 2.If be on the defrost mode and the outdoor temperature lower 1C for 10 seconds the base pan heater will be active and will be 5 mins delay inactive after defrost. |  |  |  | R410A | USA, Canada | 4914 | 0.39 | 3.69 | 18000 | 1.42 | 3.71 | 23580 | 1.86 | 3.72 | 5460 | 0.35 | 4.57 | 26200 | 1.66 | 4.63 | 5187 | 0.39 | 3.9 | 19000 | 1.44 | 3.87 | 24890 | 1.89 | 3.86 | 3112 | 0.33 | 2.76 | 11800 | 1.2 | 2.88 | 16200 | 1.71 | 2.78 | 2743 | 0.46 | 1.75 |  |  |  | 12700 | 2.13 | 1.75 | -22 | 8100 | 1.71 | 1.39 | 8840 | 1.74 | 1.49
04/13/22 | Live | Carrier | ARCOAIRE | Performance Series | Multizone Mix of Ducted and Non-Ducted | 207643004 |  | HMSV-A-CB | DLCMHBH36DAK | Mixed Ducted and Non-Ducted Indoor Units |  |  | 11.9 | 19.5 | 10.9 |  |  |  |  | TRUE | TRUE | TRUE |  | 61 | 75 | 98 | TRUE | N/A | 150.0 | 1.When the unit power on and changed in heating mode,and if the outdoor temperature continue lower than 3C for 30 seconds,after running for 25mins, the base pan heater will be active for 5 minutes. 2.If be on the defrost mode and the outdoor temperature lower 1C for 10 seconds the base pan heater will be active and will be 5 mins delay inactive after defrost. |  |  |  | R410A | USA, Canada | 9828 | 0.79 | 3.65 | 36000 | 2.89 | 3.65 | 47160 | 3.79 | 3.65 | 10578 | 0.68 | 4.56 | 50762 | 3.27 | 4.55 | 9991 | 0.77 | 3.8 | 36400 | 2.82 | 3.78 | 47946 | 3.7 | 3.8 | 6279 | 0.69 | 2.67 | 22400 | 2.54 | 2.58 | 33300 | 3.68 | 2.65 | 7776 | 1.27 | 1.79 |  |  |  | 36000 | 5.86 | 1.8 | -22 | 16440 | 3.83 | 1.26 | 18550 | 3.87 | 1.4
04/13/22 | Live | Carrier | ARCOAIRE | Performance Series | Multizone Mix of Ducted and Non-Ducted | 207642992 |  | HMSV-A-CB | DLCMHBH24CAK | Mixed Ducted and Non-Ducted Indoor Units |  |  | 12.5 | 22.05 | 10.35 |  |  |  |  | FALSE | FALSE | FALSE |  | 66 | 68 | 91 | TRUE | N/A | 150.0 | 1.When the unit power on and changed in heating mode,and if the outdoor temperature continue lower than 3C for 30 seconds,after running for 25mins, the base pan heater will be active for 5 minutes. 2.If be on the defrost mode and the outdoor temperature lower 1C for 10 seconds the base pan heater will be active and will be 5 mins delay inactive after defrost. |  |  |  | R410A | USA, Canada | 6552 | 0.51 | 3.77 | 24000 | 1.88 | 3.74 | 31440 | 2.46 | 3.75 | 6961 | 0.43 | 4.74 | 33405 | 2.05 | 4.78 | 6661 | 0.49 | 3.98 | 24000 | 1.81 | 3.89 | 31964 | 2.37 | 3.95 | 4559 | 0.47 | 2.84 | 15900 | 1.72 | 2.71 | 19900 | 2.05 | 2.84 | 4752 | 0.75 | 1.86 |  |  |  | 22000 | 3.48 | 1.85 | -22 | 10820 | 2.18 | 1.45 | 12300 | 2.22 | 1.62
04/13/22 | Live | Carrier | ARCOAIRE | Performance Series | Multizone All Ducted | 207642988 |  | HMSV-A-CB | DLCMRBH18BAK | Ducted Indoor Units |  |  | 12 | 19 | 10.8 |  |  |  |  | TRUE | TRUE | TRUE |  | 62 | 52 | 68 | TRUE | N/A | 150.0 | 1.When the unit power on and changed in heating mode,and if the outdoor temperature continue lower than 3C for 30 seconds,after running for 25mins, the base pan heater will be active for 5 minutes. 2.If be on the defrost mode and the outdoor temperature lower 1C for 10 seconds the base pan heater will be active and will be 5 mins delay inactive after defrost. |  |  |  | R410A | USA, Canada | 4914 | 0.41 | 3.51 | 18000 | 1.5 | 3.52 | 23580 | 1.97 | 3.51 | 5596 | 0.39 | 4.21 | 26855 | 1.85 | 4.25 | 5187 | 0.4 | 3.8 | 19000 | 1.47 | 3.79 | 24890 | 1.92 | 3.8 | 3221 | 0.34 | 2.78 | 11800 | 1.24 | 2.79 | 16800 | 1.77 | 2.78 | 2808 | 0.47 | 1.75 |  |  |  | 13000 | 2.18 | 1.75 | -22 | 8100 | 1.72 | 1.38 | 9290 | 1.82 | 1.5
04/13/22 | Live | Carrier | ARCOAIRE | Performance Series | Multizone All Ducted | 207643006 |  | HMSV-A-CB | DLCMRBH48EAK | Ducted Indoor Units |  |  | 10.1 | 20.5 | 11.5 |  |  |  |  | FALSE | FALSE | FALSE |  | 60 | 54 | 72 | TRUE | N/A | 150.0 | 1.When the unit power on and changed in heating mode,and if the outdoor temperature continue lower than 3C for 30 seconds,after running for 25mins, the base pan heater will be active for 5 minutes. 2.If be on the defrost mode and the outdoor temperature lower 1C for 10 seconds the base pan heater will be active and will be 5 mins delay inactive after defrost. |  |  |  | R410A | USA, Canada | 13377 | 1.32 | 2.97 | 49000 | 4.85 | 2.96 | 64190 | 6.36 | 2.96 | 13513 | 1.08 | 3.67 | 64845 | 5.19 | 3.66 | 13650 | 1.12 | 3.57 | 50000 | 4.1 | 3.57 | 65500 | 5.38 | 3.57 | 8299 | 0.93 | 2.62 | 30400 | 3.4 | 2.62 | 36000 | 4.03 | 2.62 | 7776 | 1.27 | 1.79 |  |  |  | 36000 | 5.86 | 1.8 | -22 | 24570 | 4.91 | 1.47 | 24760 | 5.07 | 1.43
04/13/22 | Live | Carrier | ARCOAIRE | Performance Series | Multizone All Ducted | 207643000 |  | HMSV-A-CB | DLCMHBH48EAK | Ducted Indoor Units |  |  | 11.4 | 20.2 | 10.5 |  |  |  |  | TRUE | TRUE | TRUE |  | 56 | 73 | 96 | TRUE | N/A | 150.0 | 1.When the unit power on and changed in heating mode,and if the outdoor temperature continue lower than 3C for 30 seconds,after running for 25mins, the base pan heater will be active for 5 minutes. 2.If be on the defrost mode and the outdoor temperature lower 1C for 10 seconds the base pan heater will be active and will be 5 mins delay inactive after defrost. |  |  |  | R410A | USA, Canada | 13104 | 1.15 | 3.34 | 48000 | 4.21 | 3.34 | 62880 | 5.52 | 3.34 | 13650 | 1.05 | 3.81 | 65500 | 5.04 | 3.81 | 13650 | 1.04 | 3.85 | 50000 | 3.8 | 3.86 | 65500 | 4.97 | 3.86 | 7644 | 0.91 | 2.46 | 28000 | 3.35 | 2.45 | 48000 | 5.74 | 2.45 | 10368 | 1.64 | 1.85 |  |  |  | 48000 | 7.6 | 1.85 | -22 | 24570 | 4.91 | 1.47 | 25370 | 4.78 | 1.56
04/13/22 | Live | Carrier | ARCOAIRE | Performance Series | Multizone Mix of Ducted and Non-Ducted | 207642995 |  | HMSV-A-CB | DLCMHBH30DAK | Mixed Ducted and Non-Ducted Indoor Units |  |  | 11.55 | 21.4 | 10.4 |  |  |  |  | FALSE | FALSE | FALSE |  | 62 | 73 | 96 | TRUE | N/A | 150.0 | 1.When the unit power on and changed in heating mode,and if the outdoor temperature continue lower than 3C for 30 seconds,after running for 25mins, the base pan heater will be active for 5 minutes. 2.If be on the defrost mode and the outdoor temperature lower 1C for 10 seconds the base pan heater will be active and will be 5 mins delay inactive after defrost. |  |  |  | R410A | USA, Canada | 8190 | 0.68 | 3.53 | 30000 | 2.49 | 3.53 | 39300 | 3.26 | 3.53 | 8940 | 0.55 | 4.76 | 42902 | 2.62 | 4.8 | 8190 | 0.63 | 3.81 | 30000 | 2.31 | 3.81 | 39300 | 3.02 | 3.81 | 4968 | 0.52 | 2.8 | 18700 | 1.91 | 2.87 | 27250 | 2.86 | 2.79 | 6264 | 0.98 | 1.87 |  |  |  | 29000 | 4.52 | 1.88 | -22 | 12440 | 3.83 | 0.95 | 14700 | 3.88 | 1.11
04/13/22 | Live | Carrier | ARCOAIRE | Performance Series | Multizone All Ducted | 207642994 |  | HMSV-A-CB | DLCMHBH30DAK | Ducted Indoor Units |  |  | 11.6 | 19.8 | 10 |  |  |  |  | TRUE | FALSE | FALSE |  | 63 | 72 | 95 | TRUE | N/A | 150.0 | 1.When the unit power on and changed in heating mode,and if the outdoor temperature continue lower than 3C for 30 seconds,after running for 25mins, the base pan heater will be active for 5 minutes. 2.If be on the defrost mode and the outdoor temperature lower 1C for 10 seconds the base pan heater will be active and will be 5 mins delay inactive after defrost. |  |  |  | R410A | USA, Canada | 8190 | 0.71 | 3.38 | 30000 | 2.59 | 3.39 | 39300 | 3.39 | 3.4 | 8708 | 0.57 | 4.48 | 41789 | 2.75 | 4.45 | 8190 | 0.63 | 3.81 | 30000 | 2.31 | 3.81 | 39300 | 3.02 | 3.81 | 5187 | 0.55 | 2.76 | 19000 | 2.02 | 2.76 | 27000 | 2.88 | 2.75 | 6177 | 0.98 | 1.85 |  |  |  | 28600 | 4.53 | 1.85 | -22 | 12110 | 3.65 | 0.97 | 14750 | 3.76 | 1.15
04/13/22 | Live | Carrier | ARCOAIRE | Performance Series | Multizone All Ducted | 207642991 |  | HMSV-A-CB | DLCMHBH24CAK | Ducted Indoor Units |  |  | 12.5 | 21.1 | 10.5 |  |  |  |  | TRUE | TRUE | TRUE |  | 77 | 68 | 89 | TRUE | N/A | 150.0 | 1.When the unit power on and changed in heating mode,and if the outdoor temperature continue lower than 3C for 30 seconds,after running for 25mins, the base pan heater will be active for 5 minutes. 2.If be on the defrost mode and the outdoor temperature lower 1C for 10 seconds the base pan heater will be active and will be 5 mins delay inactive after defrost. |  |  |  | R410A | USA, Canada | 6552 | 0.52 | 3.69 | 24000 | 1.92 | 3.66 | 31440 | 2.52 | 3.66 | 6797 | 0.44 | 4.53 | 32619 | 2.1 | 4.55 | 6552 | 0.5 | 3.84 | 24000 | 1.85 | 3.8 | 31440 | 2.42 | 3.81 | 5050 | 0.52 | 2.85 | 18500 | 1.9 | 2.85 | 20000 | 2.06 | 2.85 | 4644 | 0.7 | 1.94 |  |  |  | 21500 | 3.23 | 1.95 | -22 | 10470 | 2.19 | 1.4 | 12870 | 2.3 | 1.64
04/13/22 | Live | Carrier | ARCOAIRE | Performance Series | Multizone All Ducted | 207643003 |  | HMSV-A-CB | DLCMHBH36DAK | Ducted Indoor Units |  |  | 11.3 | 19 | 11 |  |  |  |  | TRUE | FALSE | FALSE |  | 62 | 74 | 97 | TRUE | N/A | 150.0 | 1.When the unit power on and changed in heating mode,and if the outdoor temperature continue lower than 3C for 30 seconds,after running for 25mins, the base pan heater will be active for 5 minutes. 2.If be on the defrost mode and the outdoor temperature lower 1C for 10 seconds the base pan heater will be active and will be 5 mins delay inactive after defrost. |  |  |  | R410A | USA, Canada | 9828 | 0.87 | 3.31 | 36000 | 3.19 | 3.31 | 47160 | 4.17 | 3.31 | 10510 | 0.75 | 4.11 | 50435 | 3.6 | 4.11 | 10101 | 0.79 | 3.75 | 37000 | 2.9 | 3.74 | 48470 | 3.8 | 3.74 | 6279 | 0.73 | 2.52 | 23000 | 2.67 | 2.52 | 32800 | 3.81 | 2.52 | 7776 | 1.27 | 1.79 |  |  |  | 36000 | 5.86 | 1.8 | -22 | 16110 | 3.65 | 1.29 | 18380 | 3.76 | 1.43
04/21/22 | Live | Carrier | ARCOAIRE | DuraComfort | Singlezone Ducted, Centrally Ducted | 206188284 |  | HRCU-A-CB | DLCLRBH36AAK | Mini-Splits | DLFLDAH36XAK |  | 9 | 16.7 | 11.5 |  |  |  |  | FALSE | FALSE | FALSE |  | 67 | 62 | 64 | TRUE |  | 150.0 | 1.When the unit power on and changed in heating mode,and if the outdoor temperature continue lower than 3C for 30 seconds,after running for 25mins, the base pan heater will be active for 5 minutes. 2.If be on the defrost mode and the outdoor temperature lower 1C for 10 seconds the base pan heater will be active and will be 5 mins delay inactive after defrost. |  |  |  | R410A | USA, Canada | 10901 | 4.1 | 0.78 | 36000 | 0.24 | 43.96 | 38260 | 4.35 | 2.58 | 12130 | 3.74 | 0.95 | 40060 | 3.97 | 2.96 | 11810 | 1.08 | 3.2 | 40000 | 3.57 | 3.28 | 41360 | 3.79 | 3.2 | 7570 | 0.91 | 2.44 | 27000 | 2.99 | 2.65 | 28840 | 3.17 | 2.67 | 7827 | 0.94 | 2.44 |  |  |  | 25850 | 3.29 | 2.3 | -22 | 11810 | 2.88 | 1.2 | 14230 | 3.16 | 1.32
04/22/22 | Live | Carrier | ARCOAIRE |  | Singlezone Ducted, Centrally Ducted | 207199003 |  | HRCU-A-CB | DLCSRBH30AAK | Mini-Splits | FEM4X30**BL |  | 10 | 17.5 | 11.5 |  |  |  |  | FALSE | FALSE | FALSE |  | 67 | 46 | 56 | TRUE | N/A | 150.0 | 1.When the unit power on and changed in heating mode,and if the outdoor temperature continue lower than 3C for 30 seconds,after running for 25mins, the base pan heater will be active for 5 minutes. 2.If be on the defrost mode and the outdoor temperature lower 1C for 10 seconds the base pan heater will be active and will be 5 mins delay inactive after defrost. |  |  |  | R410A | USA, Canada | 10716 | 1.07 | 2.94 | 28200 | 2.82 | 2.93 | 36942 | 3.69 | 2.93 | 10488 | 0.79 | 3.89 | 33672 | 2.53 | 3.9 | 10792 | 0.95 | 3.33 | 28400 | 2.49 | 3.34 | 34648 | 3.04 | 3.34 | 7258 | 0.82 | 2.59 | 19100 | 2.17 | 2.58 | 23302 | 2.65 | 2.58 | 6137 | 0.9 | 2 |  |  |  | 16150 | 2.37 | 2
04/22/22 | Live | Carrier | ARCOAIRE |  | Singlezone Ducted, Centrally Ducted | 207199002 |  | HRCU-A-CB | DLCSRBH30AAK | Mini-Splits | FEM4P30**AL |  | 10 | 17.5 | 11.5 |  |  |  |  | FALSE | FALSE | FALSE |  | 67 | 46 | 56 | TRUE | N/A | 150.0 | 1.When the unit power on and changed in heating mode,and if the outdoor temperature continue lower than 3C for 30 seconds,after running for 25mins, the base pan heater will be active for 5 minutes. 2.If be on the defrost mode and the outdoor temperature lower 1C for 10 seconds the base pan heater will be active and will be 5 mins delay inactive after defrost. |  |  |  | R410A | USA, Canada | 10716 | 1.07 | 2.94 | 28200 | 2.82 | 2.93 | 36942 | 3.69 | 2.93 | 10488 | 0.79 | 3.89 | 33672 | 2.53 | 3.9 | 10792 | 0.95 | 3.33 | 28400 | 2.49 | 3.34 | 34648 | 3.04 | 3.34 | 7258 | 0.82 | 2.59 | 19100 | 2.17 | 2.58 | 23302 | 2.65 | 2.58 | 6137 | 0.9 | 2 |  |  |  | 16150 | 2.37 | 2
04/22/22 | Live | Carrier | ARCOAIRE |  | Singlezone Ducted, Centrally Ducted | 207199005 |  | HRCU-A-CB | DLCSRBH30AAK | Mini-Splits | FXM4X30**AL |  | 10 | 17 | 11.5 |  |  |  |  | FALSE | FALSE | FALSE |  | 67 | 47 | 57 | TRUE | N/A | 150.0 | 1.When the unit power on and changed in heating mode,and if the outdoor temperature continue lower than 3C for 30 seconds,after running for 25mins, the base pan heater will be active for 5 minutes. 2.If be on the defrost mode and the outdoor temperature lower 1C for 10 seconds the base pan heater will be active and will be 5 mins delay inactive after defrost. |  |  |  | R410A | USA, Canada | 10640 | 1.06 | 2.94 | 28000 | 2.8 | 2.93 | 36680 | 3.67 | 2.93 | 10412 | 0.78 | 3.91 | 33428 | 2.5 | 3.92 | 10564 | 0.94 | 3.29 | 27800 | 2.48 | 3.29 | 33916 | 3.03 | 3.28 | 7144 | 0.81 | 2.58 | 18800 | 2.14 | 2.57 | 22936 | 2.6 | 2.59 | 6064 | 0.89 | 2 |  |  |  | 15960 | 2.34 | 2
04/22/22 | Live | Carrier | ARCOAIRE |  | Singlezone Ducted, Centrally Ducted | 207199006 |  | HRCU-A-CB | DLCSRBH30AAK | Mini-Splits | FM(C,U)4Z30**AL* |  | 10.5 | 17.5 | 12.5 |  |  |  |  | FALSE | FALSE | FALSE |  | 66 | 45 | 56 | TRUE | N/A | 150.0 | 1.When the unit power on and changed in heating mode,and if the outdoor temperature continue lower than 3C for 30 seconds,after running for 25mins, the base pan heater will be active for 5 minutes. 2.If be on the defrost mode and the outdoor temperature lower 1C for 10 seconds the base pan heater will be active and will be 5 mins delay inactive after defrost. |  |  |  | R410A | USA, Canada | 10868 | 1.04 | 3.06 | 28600 | 2.72 | 3.08 | 37466 | 3.57 | 3.08 | 10640 | 0.79 | 3.95 | 34160 | 2.52 | 3.97 | 10944 | 0.91 | 3.52 | 28800 | 2.38 | 3.55 | 35136 | 2.91 | 3.54 | 7296 | 0.77 | 2.78 | 19200 | 2.04 | 2.76 | 23424 | 2.49 | 2.76 | 6129 | 0.9 | 2 |  |  |  | 16130 | 2.36 | 2
04/22/22 | Live | Carrier | ARCOAIRE |  | Singlezone Ducted, Centrally Ducted | 207199004 |  | HRCU-A-CB | DLCSRBH30AAK | Mini-Splits | FMA4X30**AL* |  | 10 | 16.5 | 12 |  |  |  |  | FALSE | FALSE | FALSE |  | 66 | 45 | 55 | TRUE | N/A | 150.0 | 1.When the unit power on and changed in heating mode,and if the outdoor temperature continue lower than 3C for 30 seconds,after running for 25mins, the base pan heater will be active for 5 minutes. 2.If be on the defrost mode and the outdoor temperature lower 1C for 10 seconds the base pan heater will be active and will be 5 mins delay inactive after defrost. |  |  |  | R410A | USA, Canada | 11172 | 1.12 | 2.92 | 29400 | 2.94 | 2.93 | 38514 | 3.85 | 2.93 | 11020 | 0.82 | 3.94 | 35380 | 2.64 | 3.93 | 11096 | 0.87 | 3.74 | 29200 | 2.29 | 3.74 | 35624 | 2.79 | 3.74 | 7372 | 0.77 | 2.81 | 19400 | 2.03 | 2.8 | 23668 | 2.48 | 2.8 | 6175 | 0.9 | 2.01 |  |  |  | 16250 | 2.38 | 2
04/22/22 | Live | Carrier | ARCOAIRE |  | Singlezone Ducted, Centrally Ducted | 207200385 |  | HRCU-A-CB | DLCSRBH30AAK | Mini-Splits | EN(A,D)4X36L21** | *96VTN1002120A* | 10 | 16 | 10 |  |  |  |  | FALSE | FALSE | FALSE |  | 68 | 48 | 58 | TRUE | N/A | 150.0 | 1.When the unit power on and changed in heating mode,and if the outdoor temperature continue lower than 3C for 30 seconds,after running for 25mins, the base pan heater will be active for 5 minutes. 2.If be on the defrost mode and the outdoor temperature lower 1C for 10 seconds the base pan heater will be active and will be 5 mins delay inactive after defrost. |  |  |  | R410A | USA, Canada | 10716 | 1.07 | 2.94 | 28200 | 2.82 | 2.93 | 36942 | 3.69 | 2.93 | 11020 | 0.96 | 3.36 | 35380 | 3.09 | 3.36 | 11552 | 1.07 | 3.16 | 30400 | 2.82 | 3.16 | 37088 | 3.44 | 3.16 | 7904 | 0.93 | 2.49 | 20800 | 2.46 | 2.48 | 25376 | 3 | 2.48 | 6767 | 0.99 | 2 |  |  |  | 17810 | 2.61 | 2
04/22/22 | Live | Carrier | ARCOAIRE |  | Singlezone Ducted, Centrally Ducted | 207198926 |  | HRCU-A-CB | DLCSRBH30AAK | Mini-Splits | FVM4X36***L |  | 10.65 | 16 | 11 |  |  |  |  | FALSE | FALSE | FALSE |  | 65 | 44 | 54 | TRUE | N/A | 150.0 | 1.When the unit power on and changed in heating mode,and if the outdoor temperature continue lower than 3C for 30 seconds,after running for 25mins, the base pan heater will be active for 5 minutes. 2.If be on the defrost mode and the outdoor temperature lower 1C for 10 seconds the base pan heater will be active and will be 5 mins delay inactive after defrost. |  |  |  | R410A | USA, Canada | 11020 | 1.03 | 3.14 | 29000 | 2.72 | 3.12 | 37990 | 3.57 | 3.12 | 11324 | 0.9 | 3.69 | 36356 | 2.9 | 3.67 | 11172 | 1 | 3.27 | 29400 | 2.64 | 3.26 | 35868 | 3.22 | 3.26 | 7296 | 0.86 | 2.49 | 19200 | 2.25 | 2.5 | 23424 | 2.75 | 2.5 | 6034 | 0.88 | 2.01 |  |  |  | 15880 | 2.33 | 2
04/22/22 | Live | Carrier | ARCOAIRE |  | Singlezone Ducted, Centrally Ducted | 207199039 |  | HRCU-A-CB | DLCSRBH30AAK | Mini-Splits | EA*4X36L21A* | *96VTN1002120A* | 10 | 17.5 | 11.5 |  |  |  |  | FALSE | FALSE | FALSE |  | 67 | 47 | 57 | TRUE | N/A | 150.0 | 1.When the unit power on and changed in heating mode,and if the outdoor temperature continue lower than 3C for 30 seconds,after running for 25mins, the base pan heater will be active for 5 minutes. 2.If be on the defrost mode and the outdoor temperature lower 1C for 10 seconds the base pan heater will be active and will be 5 mins delay inactive after defrost. |  |  |  | R410A | USA, Canada | 10564 | 1.06 | 2.92 | 27800 | 2.78 | 2.93 | 36418 | 3.64 | 2.93 | 10412 | 0.78 | 3.91 | 33428 | 2.49 | 3.93 | 10564 | 0.94 | 3.29 | 27800 | 2.47 | 3.3 | 33916 | 3.01 | 3.3 | 7144 | 0.81 | 2.58 | 18800 | 2.14 | 2.57 | 22936 | 2.6 | 2.59 | 6064 | 0.89 | 2 |  |  |  | 15960 | 2.34 | 2
04/22/22 | Live | Carrier | ARCOAIRE |  | Singlezone Ducted, Centrally Ducted | 207199038 |  | HRCU-A-CB | DLCSRBH30AAK | Mini-Splits | EN(A,D)4X36L21** | *96VTN0802120A* | 10.5 | 17 | 11 |  |  |  |  | FALSE | FALSE | FALSE |  | 67 | 46 | 57 | TRUE | N/A | 150.0 | 1.When the unit power on and changed in heating mode,and if the outdoor temperature continue lower than 3C for 30 seconds,after running for 25mins, the base pan heater will be active for 5 minutes. 2.If be on the defrost mode and the outdoor temperature lower 1C for 10 seconds the base pan heater will be active and will be 5 mins delay inactive after defrost. |  |  |  | R410A | USA, Canada | 10716 | 1.02 | 3.08 | 28200 | 2.69 | 3.07 | 36942 | 3.52 | 3.08 | 10488 | 0.79 | 3.89 | 33672 | 2.52 | 3.92 | 10716 | 0.93 | 3.38 | 28200 | 2.46 | 3.36 | 34404 | 3 | 3.36 | 7220 | 0.81 | 2.61 | 19000 | 2.14 | 2.6 | 23180 | 2.61 | 2.6 | 6114 | 0.9 | 1.99 |  |  |  | 16090 | 2.36 | 2
04/22/22 | Live | Carrier | ARCOAIRE |  | Singlezone Ducted, Centrally Ducted | 207199037 |  | HRCU-A-CB | DLCSRBH30AAK | Mini-Splits | EA*4X36L21A* | *96VTN0802120A* | 10 | 17 | 11.5 |  |  |  |  | FALSE | FALSE | FALSE |  | 67 | 47 | 57 | TRUE | N/A | 150.0 | 1.When the unit power on and changed in heating mode,and if the outdoor temperature continue lower than 3C for 30 seconds,after running for 25mins, the base pan heater will be active for 5 minutes. 2.If be on the defrost mode and the outdoor temperature lower 1C for 10 seconds the base pan heater will be active and will be 5 mins delay inactive after defrost. |  |  |  | R410A | USA, Canada | 10640 | 1.06 | 2.94 | 28000 | 2.8 | 2.93 | 36680 | 3.67 | 2.93 | 10412 | 0.78 | 3.91 | 33428 | 2.49 | 3.93 | 10564 | 0.94 | 3.29 | 27800 | 2.47 | 3.3 | 33916 | 3.01 | 3.3 | 7144 | 0.81 | 2.58 | 18800 | 2.12 | 2.6 | 22936 | 2.58 | 2.61 | 6064 | 0.89 | 2 |  |  |  | 15960 | 2.34 | 2
04/22/22 | Live | Carrier | ARCOAIRE |  | Singlezone Ducted, Centrally Ducted | 207199036 |  | HRCU-A-CB | DLCSRBH30AAK | Mini-Splits | EN(A,D)4X30L17** | *96VTN0801716A* | 10 | 16.5 | 11 |  |  |  |  | FALSE | FALSE | FALSE |  | 67 | 47 | 57 | TRUE | N/A | 150.0 | 1.When the unit power on and changed in heating mode,and if the outdoor temperature continue lower than 3C for 30 seconds,after running for 25mins, the base pan heater will be active for 5 minutes. 2.If be on the defrost mode and the outdoor temperature lower 1C for 10 seconds the base pan heater will be active and will be 5 mins delay inactive after defrost. |  |  |  | R410A | USA, Canada | 10792 | 1.08 | 2.93 | 28400 | 2.84 | 2.93 | 37204 | 3.72 | 2.93 | 10564 | 0.8 | 3.87 | 33916 | 2.58 | 3.85 | 10716 | 0.93 | 3.38 | 28200 | 2.44 | 3.39 | 34404 | 2.98 | 3.38 | 7258 | 0.82 | 2.59 | 19100 | 2.17 | 2.58 | 23302 | 2.65 | 2.58 | 6167 | 0.9 | 2.01 |  |  |  | 16230 | 2.38 | 2
04/22/22 | Live | Carrier | ARCOAIRE |  | Singlezone Ducted, Centrally Ducted | 207199035 |  | HRCU-A-CB | DLCSRBH30AAK | Mini-Splits | EA*4X30L17A* | *96VTN0801716A* | 10 | 16.5 | 11.5 |  |  |  |  | FALSE | FALSE | FALSE |  | 67 | 46 | 56 | TRUE | N/A | 150.0 | 1.When the unit power on and changed in heating mode,and if the outdoor temperature continue lower than 3C for 30 seconds,after running for 25mins, the base pan heater will be active for 5 minutes. 2.If be on the defrost mode and the outdoor temperature lower 1C for 10 seconds the base pan heater will be active and will be 5 mins delay inactive after defrost. |  |  |  | R410A | USA, Canada | 10792 | 1.08 | 2.93 | 28400 | 2.84 | 2.93 | 37204 | 3.72 | 2.93 | 10564 | 0.8 | 3.87 | 33916 | 2.58 | 3.85 | 10792 | 0.94 | 3.36 | 28400 | 2.46 | 3.38 | 34648 | 3 | 3.38 | 7258 | 0.82 | 2.59 | 19100 | 2.17 | 2.58 | 23302 | 2.65 | 2.58 | 6137 | 0.9 | 2 |  |  |  | 16150 | 2.37 | 2
04/22/22 | Live | Carrier | ARCOAIRE |  | Singlezone Ducted, Centrally Ducted | 207199033 |  | HRCU-A-CB | DLCSRBH30AAK | Mini-Splits | EA*4X30L17A* | *96VTN0601714A* | 10 | 16.5 | 11.5 |  |  |  |  | FALSE | FALSE | FALSE |  | 67 | 46 | 56 | TRUE | N/A | 150.0 | 1.When the unit power on and changed in heating mode,and if the outdoor temperature continue lower than 3C for 30 seconds,after running for 25mins, the base pan heater will be active for 5 minutes. 2.If be on the defrost mode and the outdoor temperature lower 1C for 10 seconds the base pan heater will be active and will be 5 mins delay inactive after defrost. |  |  |  | R410A | USA, Canada | 10716 | 1.07 | 2.94 | 28200 | 2.82 | 2.93 | 36942 | 3.69 | 2.93 | 10488 | 0.8 | 3.84 | 33672 | 2.56 | 3.85 | 10792 | 0.95 | 3.33 | 28400 | 2.49 | 3.34 | 34648 | 3.04 | 3.34 | 7258 | 0.82 | 2.59 | 19100 | 2.17 | 2.58 | 23302 | 2.65 | 2.58 | 6137 | 0.9 | 2 |  |  |  | 16150 | 2.37 | 2
04/22/22 | Live | Carrier | ARCOAIRE |  | Singlezone Ducted, Centrally Ducted | 207199032 |  | HRCU-A-CB | DLCSRBH30AAK | Mini-Splits | EN(A,D)4X30L14** | *96VTN0601412A* | 10 | 15 | 10.5 |  |  |  |  | FALSE | FALSE | FALSE |  | 67 | 47 | 57 | TRUE | N/A | 150.0 | 1.When the unit power on and changed in heating mode,and if the outdoor temperature continue lower than 3C for 30 seconds,after running for 25mins, the base pan heater will be active for 5 minutes. 2.If be on the defrost mode and the outdoor temperature lower 1C for 10 seconds the base pan heater will be active and will be 5 mins delay inactive after defrost. |  |  |  | R410A | USA, Canada | 10640 | 1.06 | 2.94 | 28000 | 2.8 | 2.93 | 36680 | 3.67 | 2.93 | 10488 | 0.83 | 3.7 | 33672 | 2.65 | 3.72 | 10792 | 0.96 | 3.29 | 28400 | 2.52 | 3.3 | 34648 | 3.08 | 3.3 | 7334 | 0.85 | 2.53 | 19300 | 2.24 | 2.53 | 23546 | 2.74 | 2.52 | 6247 | 0.92 | 1.99 |  |  |  | 16440 | 2.41 | 2
04/22/22 | Live | Carrier | ARCOAIRE |  | Singlezone Ducted, Centrally Ducted | 207199030 |  | HRCU-A-CB | DLCSRBH30AAK | Mini-Splits | EN(A,D)4X30L17** | *95ESU0401712A* | 10 | 16.5 | 11 |  |  |  |  | FALSE | FALSE | FALSE |  | 67 | 46 | 57 | TRUE | N/A | 150.0 | 1.When the unit power on and changed in heating mode,and if the outdoor temperature continue lower than 3C for 30 seconds,after running for 25mins, the base pan heater will be active for 5 minutes. 2.If be on the defrost mode and the outdoor temperature lower 1C for 10 seconds the base pan heater will be active and will be 5 mins delay inactive after defrost. |  |  |  | R410A | USA, Canada | 10640 | 1.06 | 2.94 | 28000 | 2.8 | 2.93 | 36680 | 3.67 | 2.93 | 10412 | 0.79 | 3.86 | 33428 | 2.54 | 3.86 | 10716 | 0.95 | 3.31 | 28200 | 2.5 | 3.31 | 34404 | 3.05 | 3.31 | 7220 | 0.83 | 2.55 | 19000 | 2.17 | 2.57 | 23180 | 2.65 | 2.56 | 6114 | 0.9 | 1.99 |  |  |  | 16090 | 2.36 | 2
04/22/22 | Live | Carrier | ARCOAIRE |  | Singlezone Ducted, Centrally Ducted | 207199031 |  | HRCU-A-CB | DLCSRBH30AAK | Mini-Splits | EA*4X30L17A* | *96VTN0401712A* | 9.5 | 15 | 11 |  |  |  |  | FALSE | FALSE | FALSE |  | 67 | 46 | 57 | TRUE | N/A | 150.0 | 1.When the unit power on and changed in heating mode,and if the outdoor temperature continue lower than 3C for 30 seconds,after running for 25mins, the base pan heater will be active for 5 minutes. 2.If be on the defrost mode and the outdoor temperature lower 1C for 10 seconds the base pan heater will be active and will be 5 mins delay inactive after defrost. |  |  |  | R410A | USA, Canada | 10640 | 1.12 | 2.78 | 28000 | 2.95 | 2.78 | 36680 | 3.86 | 2.78 | 10488 | 0.83 | 3.7 | 33672 | 2.65 | 3.72 | 10868 | 0.96 | 3.32 | 28600 | 2.54 | 3.3 | 34892 | 3.1 | 3.3 | 7334 | 0.85 | 2.53 | 19300 | 2.24 | 2.53 | 23546 | 2.74 | 2.52 | 6216 | 0.91 | 2 |  |  |  | 16360 | 2.4 | 2
04/22/22 | Live | Carrier | ARCOAIRE |  | Singlezone Ducted, Centrally Ducted | 207199034 |  | HRCU-A-CB | DLCSRBH30AAK | Mini-Splits | EN(A,D)4X30L17** | *96VTN0601714A* | 10 | 16.5 | 11 |  |  |  |  | FALSE | FALSE | FALSE |  | 67 | 47 | 57 | TRUE | N/A | 150.0 | 1.When the unit power on and changed in heating mode,and if the outdoor temperature continue lower than 3C for 30 seconds,after running for 25mins, the base pan heater will be active for 5 minutes. 2.If be on the defrost mode and the outdoor temperature lower 1C for 10 seconds the base pan heater will be active and will be 5 mins delay inactive after defrost. |  |  |  | R410A | USA, Canada | 10716 | 1.07 | 2.94 | 28200 | 2.82 | 2.93 | 36942 | 3.69 | 2.93 | 10488 | 0.8 | 3.84 | 33672 | 2.57 | 3.84 | 10716 | 0.94 | 3.34 | 28200 | 2.47 | 3.35 | 34404 | 3.02 | 3.34 | 7258 | 0.82 | 2.59 | 19100 | 2.17 | 2.58 | 23302 | 2.65 | 2.58 | 6167 | 0.9 | 2.01 |  |  |  | 16230 | 2.38 | 2
04/22/22 | Live | Carrier | ARCOAIRE |  | Singlezone Ducted, Centrally Ducted | 207199029 |  | HRCU-A-CB | DLCSRBH30AAK | Mini-Splits | EA*4X30L17A* | *95ESU0401712A* | 10 | 16.5 | 11.5 |  |  |  |  | FALSE | FALSE | FALSE |  | 67 | 46 | 57 | TRUE | N/A | 150.0 | 1.When the unit power on and changed in heating mode,and if the outdoor temperature continue lower than 3C for 30 seconds,after running for 25mins, the base pan heater will be active for 5 minutes. 2.If be on the defrost mode and the outdoor temperature lower 1C for 10 seconds the base pan heater will be active and will be 5 mins delay inactive after defrost. |  |  |  | R410A | USA, Canada | 10640 | 1.06 | 2.94 | 28000 | 2.8 | 2.93 | 36680 | 3.67 | 2.93 | 10412 | 0.79 | 3.86 | 33428 | 2.54 | 3.86 | 10716 | 0.95 | 3.31 | 28200 | 2.5 | 3.31 | 34404 | 3.05 | 3.31 | 7220 | 0.83 | 2.55 | 19000 | 2.17 | 2.57 | 23180 | 2.65 | 2.56 | 6114 | 0.9 | 1.99 |  |  |  | 16090 | 2.36 | 2
04/22/22 | Live | Carrier | ARCOAIRE |  | Singlezone Ducted, Centrally Ducted | 207199028 |  | HRCU-A-CB | DLCSRBH30AAK | Mini-Splits | EA*4X36L21A* | *95ESN0802120A* | 10 | 16.5 | 11.5 |  |  |  |  | FALSE | FALSE | FALSE |  | 67 | 46 | 56 | TRUE | N/A | 150.0 | 1.When the unit power on and changed in heating mode,and if the outdoor temperature continue lower than 3C for 30 seconds,after running for 25mins, the base pan heater will be active for 5 minutes. 2.If be on the defrost mode and the outdoor temperature lower 1C for 10 seconds the base pan heater will be active and will be 5 mins delay inactive after defrost. |  |  |  | R410A | USA, Canada | 11096 | 1.11 | 2.93 | 29200 | 2.92 | 2.93 | 38252 | 3.83 | 2.93 | 10868 | 0.81 | 3.93 | 34892 | 2.61 | 3.92 | 10792 | 0.89 | 3.55 | 28400 | 2.34 | 3.56 | 34648 | 2.85 | 3.56 | 7258 | 0.8 | 2.66 | 19100 | 2.1 | 2.67 | 23302 | 2.57 | 2.66 | 6137 | 0.9 | 2 |  |  |  | 16150 | 2.37 | 2
04/22/22 | Live | Carrier | ARCOAIRE |  | Singlezone Ducted, Centrally Ducted | 207199026 |  | HRCU-A-CB | DLCSRBH30AAK | Mini-Splits | EA*4X30L17A* | *95ESN0801716A* | 10 | 15.5 | 11 |  |  |  |  | FALSE | FALSE | FALSE |  | 67 | 46 | 57 | TRUE | N/A | 150.0 | 1.When the unit power on and changed in heating mode,and if the outdoor temperature continue lower than 3C for 30 seconds,after running for 25mins, the base pan heater will be active for 5 minutes. 2.If be on the defrost mode and the outdoor temperature lower 1C for 10 seconds the base pan heater will be active and will be 5 mins delay inactive after defrost. |  |  |  | R410A | USA, Canada | 10944 | 1.09 | 2.94 | 28800 | 2.88 | 2.93 | 37728 | 3.77 | 2.93 | 10716 | 0.83 | 3.78 | 34404 | 2.67 | 3.78 | 10868 | 0.93 | 3.42 | 28600 | 2.44 | 3.44 | 34892 | 2.97 | 3.44 | 7334 | 0.83 | 2.59 | 19300 | 2.19 | 2.58 | 23546 | 2.67 | 2.58 | 6216 | 0.91 | 2 |  |  |  | 16360 | 2.4 | 2
04/22/22 | Live | Carrier | ARCOAIRE |  | Singlezone Ducted, Centrally Ducted | 207199082 |  | HRCU-A-CB | DLCSRBH30AAK | Mini-Splits | EN(A,D,W)4X36L17** | *95ESN0601714A* | 10 | 16 | 11 |  |  |  |  | FALSE | FALSE | FALSE |  | 67 | 46 | 56 | TRUE | N/A | 150.0 | 1.When the unit power on and changed in heating mode,and if the outdoor temperature continue lower than 3C for 30 seconds,after running for 25mins, the base pan heater will be active for 5 minutes. 2.If be on the defrost mode and the outdoor temperature lower 1C for 10 seconds the base pan heater will be active and will be 5 mins delay inactive after defrost. |  |  |  | R410A | USA, Canada | 10868 | 1.09 | 2.92 | 28600 | 2.86 | 2.93 | 37466 | 3.75 | 2.93 | 10640 | 0.82 | 3.8 | 34160 | 2.63 | 3.81 | 10868 | 0.93 | 3.42 | 28600 | 2.45 | 3.42 | 34892 | 2.99 | 3.42 | 7296 | 0.83 | 2.58 | 19200 | 2.18 | 2.58 | 23424 | 2.66 | 2.58 | 6159 | 0.9 | 2.01 |  |  |  | 16210 | 2.37 | 2
04/22/22 | Live | Carrier | ARCOAIRE |  | Singlezone Ducted, Centrally Ducted | 207199084 |  | HRCU-A-CB | DLCSRBH30AAK | Mini-Splits | EN(A,D,W)4X42L21** | *95ESN0601714A* | 10 | 16 | 11 |  |  |  |  | FALSE | FALSE | FALSE |  | 67 | 46 | 56 | TRUE | N/A | 150.0 | 1.When the unit power on and changed in heating mode,and if the outdoor temperature continue lower than 3C for 30 seconds,after running for 25mins, the base pan heater will be active for 5 minutes. 2.If be on the defrost mode and the outdoor temperature lower 1C for 10 seconds the base pan heater will be active and will be 5 mins delay inactive after defrost. |  |  |  | R410A | USA, Canada | 11020 | 1.1 | 2.94 | 29000 | 2.9 | 2.93 | 37990 | 3.8 | 2.93 | 10792 | 0.82 | 3.86 | 34648 | 2.64 | 3.85 | 10792 | 0.9 | 3.51 | 28400 | 2.38 | 3.5 | 34648 | 2.9 | 3.5 | 7258 | 0.81 | 2.63 | 19100 | 2.12 | 2.64 | 23302 | 2.59 | 2.64 | 6137 | 0.9 | 2 |  |  |  | 16150 | 2.37 | 2
04/22/22 | Live | Carrier | ARCOAIRE |  | Singlezone Ducted, Centrally Ducted | 207199083 |  | HRCU-A-CB | DLCSRBH30AAK | Mini-Splits | END4X42L17** | *95ESN0601714A* | 10.5 | 16 | 11 |  |  |  |  | FALSE | FALSE | FALSE |  | 67 | 46 | 57 | TRUE | N/A | 150.0 | 1.When the unit power on and changed in heating mode,and if the outdoor temperature continue lower than 3C for 30 seconds,after running for 25mins, the base pan heater will be active for 5 minutes. 2.If be on the defrost mode and the outdoor temperature lower 1C for 10 seconds the base pan heater will be active and will be 5 mins delay inactive after defrost. |  |  |  | R410A | USA, Canada | 11096 | 1.06 | 3.07 | 29200 | 2.78 | 3.08 | 38252 | 3.64 | 3.08 | 10868 | 0.83 | 3.84 | 34892 | 2.65 | 3.86 | 10716 | 0.89 | 3.53 | 28200 | 2.33 | 3.55 | 34404 | 2.85 | 3.54 | 7220 | 0.8 | 2.64 | 19000 | 2.09 | 2.66 | 23180 | 2.55 | 2.66 | 6114 | 0.9 | 1.99 |  |  |  | 16090 | 2.36 | 2
04/22/22 | Live | Carrier | ARCOAIRE |  | Singlezone Ducted, Centrally Ducted | 207199027 |  | HRCU-A-CB | DLCSRBH30AAK | Mini-Splits | EN(A,D)4X30L17** | *95ESN0801716A* | 10 | 15.5 | 10.5 |  |  |  |  | FALSE | FALSE | FALSE |  | 67 | 46 | 57 | TRUE | N/A | 150.0 | 1.When the unit power on and changed in heating mode,and if the outdoor temperature continue lower than 3C for 30 seconds,after running for 25mins, the base pan heater will be active for 5 minutes. 2.If be on the defrost mode and the outdoor temperature lower 1C for 10 seconds the base pan heater will be active and will be 5 mins delay inactive after defrost. |  |  |  | R410A | USA, Canada | 10944 | 1.09 | 2.94 | 28800 | 2.88 | 2.93 | 37728 | 3.77 | 2.93 | 10716 | 0.83 | 3.78 | 34404 | 2.67 | 3.78 | 10868 | 0.93 | 3.42 | 28600 | 2.44 | 3.44 | 34892 | 2.97 | 3.44 | 7334 | 0.83 | 2.59 | 19300 | 2.19 | 2.58 | 23546 | 2.67 | 2.58 | 6216 | 0.91 | 2 |  |  |  | 16360 | 2.4 | 2
04/22/22 | Live | Carrier | ARCOAIRE |  | Singlezone Ducted, Centrally Ducted | 207199081 |  | HRCU-A-CB | DLCSRBH30AAK | Mini-Splits | EN(A,D)4X36L21** | *95ESN0601714A* | 10 | 16 | 11 |  |  |  |  | FALSE | FALSE | FALSE |  | 67 | 46 | 56 | TRUE | N/A | 150.0 | 1.When the unit power on and changed in heating mode,and if the outdoor temperature continue lower than 3C for 30 seconds,after running for 25mins, the base pan heater will be active for 5 minutes. 2.If be on the defrost mode and the outdoor temperature lower 1C for 10 seconds the base pan heater will be active and will be 5 mins delay inactive after defrost. |  |  |  | R410A | USA, Canada | 10868 | 1.09 | 2.92 | 28600 | 2.86 | 2.93 | 37466 | 3.75 | 2.93 | 10640 | 0.82 | 3.8 | 34160 | 2.63 | 3.81 | 10868 | 0.93 | 3.42 | 28600 | 2.45 | 3.42 | 34892 | 2.99 | 3.42 | 7296 | 0.83 | 2.58 | 19200 | 2.18 | 2.58 | 23424 | 2.66 | 2.58 | 6159 | 0.9 | 2.01 |  |  |  | 16210 | 2.37 | 2
04/22/22 | Live | Carrier | ARCOAIRE |  | Singlezone Ducted, Centrally Ducted | 207199079 |  | HRCU-A-CB | DLCSRBH30AAK | Mini-Splits | EN(A,D)4X30L17** | *95ESN0601714A* | 10 | 16 | 11 |  |  |  |  | FALSE | FALSE | FALSE |  | 67 | 46 | 56 | TRUE | N/A | 150.0 | 1.When the unit power on and changed in heating mode,and if the outdoor temperature continue lower than 3C for 30 seconds,after running for 25mins, the base pan heater will be active for 5 minutes. 2.If be on the defrost mode and the outdoor temperature lower 1C for 10 seconds the base pan heater will be active and will be 5 mins delay inactive after defrost. |  |  |  | R410A | USA, Canada | 10868 | 1.09 | 2.92 | 28600 | 2.86 | 2.93 | 37466 | 3.75 | 2.93 | 10640 | 0.82 | 3.8 | 34160 | 2.63 | 3.81 | 10868 | 0.93 | 3.42 | 28600 | 2.45 | 3.42 | 34892 | 2.99 | 3.42 | 7296 | 0.83 | 2.58 | 19200 | 2.18 | 2.58 | 23424 | 2.66 | 2.58 | 6159 | 0.9 | 2.01 |  |  |  | 16210 | 2.37 | 2
04/22/22 | Live | Carrier | ARCOAIRE |  | Singlezone Ducted, Centrally Ducted | 207199075 |  | HRCU-A-CB | DLCSRBH30AAK | Mini-Splits | EA*4X37L21A* | *95ESN0601714A* | 10 | 16 | 11.5 |  |  |  |  | FALSE | FALSE | FALSE |  | 68 | 47 | 58 | TRUE | N/A | 150.0 | 1.When the unit power on and changed in heating mode,and if the outdoor temperature continue lower than 3C for 30 seconds,after running for 25mins, the base pan heater will be active for 5 minutes. 2.If be on the defrost mode and the outdoor temperature lower 1C for 10 seconds the base pan heater will be active and will be 5 mins delay inactive after defrost. |  |  |  | R410A | USA, Canada | 11248 | 1.12 | 2.94 | 29600 | 2.96 | 2.93 | 38776 | 3.88 | 2.93 | 11020 | 0.83 | 3.89 | 35380 | 2.66 | 3.9 | 10412 | 0.86 | 3.55 | 27400 | 2.26 | 3.55 | 33428 | 2.75 | 3.56 | 7106 | 0.77 | 2.7 | 18700 | 2.03 | 2.7 | 22814 | 2.48 | 2.7 | 6072 | 0.89 | 2 |  |  |  | 15980 | 2.34 | 2
04/22/22 | Live | Carrier | ARCOAIRE |  | Singlezone Ducted, Centrally Ducted | 207199077 |  | HRCU-A-CB | DLCSRBH30AAK | Mini-Splits | EA*4X43L21A* | *95ESN0601714A* | 10 | 16 | 11.5 |  |  |  |  | FALSE | FALSE | FALSE |  | 68 | 47 | 58 | TRUE | N/A | 150.0 | 1.When the unit power on and changed in heating mode,and if the outdoor temperature continue lower than 3C for 30 seconds,after running for 25mins, the base pan heater will be active for 5 minutes. 2.If be on the defrost mode and the outdoor temperature lower 1C for 10 seconds the base pan heater will be active and will be 5 mins delay inactive after defrost. |  |  |  | R410A | USA, Canada | 11248 | 1.12 | 2.94 | 29600 | 2.96 | 2.93 | 38776 | 3.88 | 2.93 | 11020 | 0.83 | 3.89 | 35380 | 2.66 | 3.9 | 10412 | 0.85 | 3.59 | 27400 | 2.24 | 3.58 | 33428 | 2.74 | 3.58 | 7106 | 0.77 | 2.7 | 18700 | 2.03 | 2.7 | 22814 | 2.48 | 2.7 | 6072 | 0.89 | 2 |  |  |  | 15980 | 2.34 | 2
04/22/22 | Live | Carrier | ARCOAIRE |  | Singlezone Ducted, Centrally Ducted | 207199073 |  | HRCU-A-CB | DLCSRBH30AAK | Mini-Splits | EA*4X42L21A* | *95ESN0601714A* | 10 | 16 | 11.5 |  |  |  |  | FALSE | FALSE | FALSE |  | 67 | 47 | 57 | TRUE | N/A | 150.0 | 1.When the unit power on and changed in heating mode,and if the outdoor temperature continue lower than 3C for 30 seconds,after running for 25mins, the base pan heater will be active for 5 minutes. 2.If be on the defrost mode and the outdoor temperature lower 1C for 10 seconds the base pan heater will be active and will be 5 mins delay inactive after defrost. |  |  |  | R410A | USA, Canada | 11020 | 1.1 | 2.94 | 29000 | 2.9 | 2.93 | 37990 | 3.8 | 2.93 | 10792 | 0.82 | 3.86 | 34648 | 2.63 | 3.86 | 10716 | 0.9 | 3.49 | 28200 | 2.36 | 3.5 | 34404 | 2.88 | 3.5 | 7258 | 0.81 | 2.63 | 19100 | 2.12 | 2.64 | 23302 | 2.59 | 2.64 | 6167 | 0.9 | 2.01 |  |  |  | 16230 | 2.38 | 2
04/22/22 | Live | Carrier | ARCOAIRE |  | Singlezone Ducted, Centrally Ducted | 207199072 |  | HRCU-A-CB | DLCSRBH30AAK | Mini-Splits | EA*4X37L17A* | *95ESN0601714A* | 10 | 16 | 11.5 |  |  |  |  | FALSE | FALSE | FALSE |  | 68 | 47 | 58 | TRUE | N/A | 150.0 | 1.When the unit power on and changed in heating mode,and if the outdoor temperature continue lower than 3C for 30 seconds,after running for 25mins, the base pan heater will be active for 5 minutes. 2.If be on the defrost mode and the outdoor temperature lower 1C for 10 seconds the base pan heater will be active and will be 5 mins delay inactive after defrost. |  |  |  | R410A | USA, Canada | 11172 | 1.12 | 2.92 | 29400 | 2.94 | 2.93 | 38514 | 3.85 | 2.93 | 10868 | 0.82 | 3.88 | 34892 | 2.64 | 3.87 | 10564 | 0.87 | 3.56 | 27800 | 2.3 | 3.54 | 33916 | 2.81 | 3.54 | 7220 | 0.79 | 2.68 | 19000 | 2.08 | 2.68 | 23180 | 2.53 | 2.69 | 6175 | 0.9 | 2.01 |  |  |  | 16250 | 2.38 | 2
04/22/22 | Live | Carrier | ARCOAIRE |  | Singlezone Ducted, Centrally Ducted | 207199070 |  | HRCU-A-CB | DLCSRBH30AAK | Mini-Splits | EA*4X36L21A* | *95ESN0601714A* | 10 | 16 | 11.5 |  |  |  |  | FALSE | FALSE | FALSE |  | 67 | 47 | 57 | TRUE | N/A | 150.0 | 1.When the unit power on and changed in heating mode,and if the outdoor temperature continue lower than 3C for 30 seconds,after running for 25mins, the base pan heater will be active for 5 minutes. 2.If be on the defrost mode and the outdoor temperature lower 1C for 10 seconds the base pan heater will be active and will be 5 mins delay inactive after defrost. |  |  |  | R410A | USA, Canada | 10944 | 1.09 | 2.94 | 28800 | 2.88 | 2.93 | 37728 | 3.77 | 2.93 | 10716 | 0.82 | 3.83 | 34404 | 2.63 | 3.83 | 10792 | 0.91 | 3.48 | 28400 | 2.4 | 3.47 | 34648 | 2.93 | 3.47 | 7296 | 0.82 | 2.61 | 19200 | 2.15 | 2.62 | 23424 | 2.62 | 2.62 | 6194 | 0.91 | 1.99 |  |  |  | 16300 | 2.39 | 2
04/22/22 | Live | Carrier | ARCOAIRE |  | Singlezone Ducted, Centrally Ducted | 207199068 |  | HRCU-A-CB | DLCSRBH30AAK | Mini-Splits | EA*4X36L17A* | *95ESN0601714A* | 10 | 16 | 11 |  |  |  |  | FALSE | FALSE | FALSE |  | 67 | 47 | 57 | TRUE | N/A | 150.0 | 1.When the unit power on and changed in heating mode,and if the outdoor temperature continue lower than 3C for 30 seconds,after running for 25mins, the base pan heater will be active for 5 minutes. 2.If be on the defrost mode and the outdoor temperature lower 1C for 10 seconds the base pan heater will be active and will be 5 mins delay inactive after defrost. |  |  |  | R410A | USA, Canada | 10868 | 1.09 | 2.92 | 28600 | 2.86 | 2.93 | 37466 | 3.75 | 2.93 | 10716 | 0.82 | 3.83 | 34404 | 2.64 | 3.82 | 10792 | 0.92 | 3.44 | 28400 | 2.42 | 3.44 | 34648 | 2.95 | 3.44 | 7296 | 0.82 | 2.61 | 19200 | 2.16 | 2.61 | 23424 | 2.64 | 2.6 | 6194 | 0.91 | 1.99 |  |  |  | 16300 | 2.39 | 2
04/22/22 | Live | Carrier | ARCOAIRE |  | Singlezone Ducted, Centrally Ducted | 207199067 |  | HRCU-A-CB | DLCSRBH30AAK | Mini-Splits | EA*4X30L17A* | *95ESN0601714A* | 10 | 16 | 11 |  |  |  |  | FALSE | FALSE | FALSE |  | 67 | 46 | 57 | TRUE | N/A | 150.0 | 1.When the unit power on and changed in heating mode,and if the outdoor temperature continue lower than 3C for 30 seconds,after running for 25mins, the base pan heater will be active for 5 minutes. 2.If be on the defrost mode and the outdoor temperature lower 1C for 10 seconds the base pan heater will be active and will be 5 mins delay inactive after defrost. |  |  |  | R410A | USA, Canada | 10868 | 1.09 | 2.92 | 28600 | 2.86 | 2.93 | 37466 | 3.75 | 2.93 | 10640 | 0.82 | 3.8 | 34160 | 2.63 | 3.81 | 10868 | 0.93 | 3.42 | 28600 | 2.45 | 3.42 | 34892 | 2.99 | 3.42 | 7334 | 0.83 | 2.59 | 19300 | 2.19 | 2.58 | 23546 | 2.67 | 2.58 | 6216 | 0.91 | 2 |  |  |  | 16360 | 2.4 | 2
04/22/22 | Live | Carrier | ARCOAIRE |  | Singlezone Ducted, Centrally Ducted | 207199065 |  | HRCU-A-CB | DLCSRBH30AAK | Mini-Splits | END4X42L17** | *95ESN0601412A* | 10 | 15.5 | 11 |  |  |  |  | FALSE | FALSE | FALSE |  | 68 | 47 | 58 | TRUE | N/A | 150.0 | 1.When the unit power on and changed in heating mode,and if the outdoor temperature continue lower than 3C for 30 seconds,after running for 25mins, the base pan heater will be active for 5 minutes. 2.If be on the defrost mode and the outdoor temperature lower 1C for 10 seconds the base pan heater will be active and will be 5 mins delay inactive after defrost. |  |  |  | R410A | USA, Canada | 10944 | 1.09 | 2.94 | 28800 | 2.88 | 2.93 | 37728 | 3.77 | 2.93 | 10716 | 0.83 | 3.78 | 34404 | 2.67 | 3.78 | 10640 | 0.91 | 3.43 | 28000 | 2.38 | 3.45 | 34160 | 2.91 | 3.44 | 7258 | 0.81 | 2.63 | 19100 | 2.14 | 2.62 | 23302 | 2.61 | 2.62 | 6201 | 0.91 | 2 |  |  |  | 16320 | 2.39 | 2
04/22/22 | Live | Carrier | ARCOAIRE |  | Singlezone Ducted, Centrally Ducted | 207199064 |  | HRCU-A-CB | DLCSRBH30AAK | Mini-Splits | EN(A,D)4X30L17** | *95ESN0601412A* | 10 | 15 | 10.5 |  |  |  |  | FALSE | FALSE | FALSE |  | 67 | 46 | 57 | TRUE | N/A | 150.0 | 1.When the unit power on and changed in heating mode,and if the outdoor temperature continue lower than 3C for 30 seconds,after running for 25mins, the base pan heater will be active for 5 minutes. 2.If be on the defrost mode and the outdoor temperature lower 1C for 10 seconds the base pan heater will be active and will be 5 mins delay inactive after defrost. |  |  |  | R410A | USA, Canada | 10716 | 1.07 | 2.94 | 28200 | 2.82 | 2.93 | 36942 | 3.69 | 2.93 | 10564 | 0.83 | 3.73 | 33916 | 2.66 | 3.74 | 10868 | 0.95 | 3.35 | 28600 | 2.51 | 3.34 | 34892 | 3.06 | 3.34 | 7334 | 0.85 | 2.53 | 19300 | 2.23 | 2.54 | 23546 | 2.72 | 2.54 | 6216 | 0.91 | 2 |  |  |  | 16360 | 2.4 | 2
04/22/22 | Live | Carrier | ARCOAIRE |  | Singlezone Ducted, Centrally Ducted | 207199063 |  | HRCU-A-CB | DLCSRBH30AAK | Mini-Splits | EN(A,D,W)4X36L17** | *95ESN0601412A* | 10 | 15 | 10.5 |  |  |  |  | FALSE | FALSE | FALSE |  | 67 | 46 | 57 | TRUE | N/A | 150.0 | 1.When the unit power on and changed in heating mode,and if the outdoor temperature continue lower than 3C for 30 seconds,after running for 25mins, the base pan heater will be active for 5 minutes. 2.If be on the defrost mode and the outdoor temperature lower 1C for 10 seconds the base pan heater will be active and will be 5 mins delay inactive after defrost. |  |  |  | R410A | USA, Canada | 10716 | 1.07 | 2.94 | 28200 | 2.82 | 2.93 | 36942 | 3.69 | 2.93 | 10564 | 0.83 | 3.73 | 33916 | 2.66 | 3.74 | 10868 | 0.95 | 3.35 | 28600 | 2.51 | 3.34 | 34892 | 3.06 | 3.34 | 7334 | 0.85 | 2.53 | 19300 | 2.23 | 2.54 | 23546 | 2.72 | 2.54 | 6216 | 0.91 | 2 |  |  |  | 16360 | 2.4 | 2
04/22/22 | Live | Carrier | ARCOAIRE |  | Singlezone Ducted, Centrally Ducted | 207199062 |  | HRCU-A-CB | DLCSRBH30AAK | Mini-Splits | EN(A,D)4X30L14** | *95ESN0601412A* | 10 | 15 | 10.5 |  |  |  |  | FALSE | FALSE | FALSE |  | 67 | 47 | 57 | TRUE | N/A | 150.0 | 1.When the unit power on and changed in heating mode,and if the outdoor temperature continue lower than 3C for 30 seconds,after running for 25mins, the base pan heater will be active for 5 minutes. 2.If be on the defrost mode and the outdoor temperature lower 1C for 10 seconds the base pan heater will be active and will be 5 mins delay inactive after defrost. |  |  |  | R410A | USA, Canada | 10640 | 1.06 | 2.94 | 28000 | 2.8 | 2.93 | 36680 | 3.67 | 2.93 | 10488 | 0.83 | 3.7 | 33672 | 2.65 | 3.72 | 10792 | 0.96 | 3.29 | 28400 | 2.52 | 3.3 | 34648 | 3.08 | 3.3 | 7334 | 0.85 | 2.53 | 19300 | 2.23 | 2.54 | 23546 | 2.72 | 2.54 | 6247 | 0.92 | 1.99 |  |  |  | 16440 | 2.41 | 2
04/22/22 | Live | Carrier | ARCOAIRE |  | Singlezone Ducted, Centrally Ducted | 207199060 |  | HRCU-A-CB | DLCSRBH30AAK | Mini-Splits | EA*4X37L17A* | *95ESN0601412A* | 10 | 15.5 | 11 |  |  |  |  | FALSE | FALSE | FALSE |  | 68 | 47 | 58 | TRUE | N/A | 150.0 | 1.When the unit power on and changed in heating mode,and if the outdoor temperature continue lower than 3C for 30 seconds,after running for 25mins, the base pan heater will be active for 5 minutes. 2.If be on the defrost mode and the outdoor temperature lower 1C for 10 seconds the base pan heater will be active and will be 5 mins delay inactive after defrost. |  |  |  | R410A | USA, Canada | 11020 | 1.1 | 2.94 | 29000 | 2.9 | 2.93 | 37990 | 3.8 | 2.93 | 10792 | 0.83 | 3.81 | 34648 | 2.68 | 3.79 | 10564 | 0.9 | 3.44 | 27800 | 2.37 | 3.44 | 33916 | 2.89 | 3.44 | 7220 | 0.81 | 2.61 | 19000 | 2.12 | 2.63 | 23180 | 2.59 | 2.62 | 6175 | 0.9 | 2.01 |  |  |  | 16250 | 2.38 | 2
04/22/22 | Live | Carrier | ARCOAIRE |  | Singlezone Ducted, Centrally Ducted | 207199059 |  | HRCU-A-CB | DLCSRBH30AAK | Mini-Splits | EA*4X36L17A* | *95ESN0601412A* | 10 | 15.5 | 11 |  |  |  |  | FALSE | FALSE | FALSE |  | 67 | 47 | 57 | TRUE | N/A | 150.0 | 1.When the unit power on and changed in heating mode,and if the outdoor temperature continue lower than 3C for 30 seconds,after running for 25mins, the base pan heater will be active for 5 minutes. 2.If be on the defrost mode and the outdoor temperature lower 1C for 10 seconds the base pan heater will be active and will be 5 mins delay inactive after defrost. |  |  |  | R410A | USA, Canada | 10792 | 1.08 | 2.93 | 28400 | 2.84 | 2.93 | 37204 | 3.72 | 2.93 | 10564 | 0.83 | 3.73 | 33916 | 2.65 | 3.75 | 10792 | 0.94 | 3.36 | 28400 | 2.48 | 3.36 | 34648 | 3.02 | 3.36 | 7296 | 0.84 | 2.55 | 19200 | 2.2 | 2.56 | 23424 | 2.68 | 2.56 | 6194 | 0.91 | 1.99 |  |  |  | 16300 | 2.39 | 2
04/22/22 | Live | Carrier | ARCOAIRE |  | Singlezone Ducted, Centrally Ducted | 207199055 |  | HRCU-A-CB | DLCSRBH30AAK | Mini-Splits | EA*4X43L21A* | *95ESN0401712A* | 10 | 15 | 11 |  |  |  |  | FALSE | FALSE | FALSE |  | 68 | 48 | 59 | TRUE | N/A | 150.0 | 1.When the unit power on and changed in heating mode,and if the outdoor temperature continue lower than 3C for 30 seconds,after running for 25mins, the base pan heater will be active for 5 minutes. 2.If be on the defrost mode and the outdoor temperature lower 1C for 10 seconds the base pan heater will be active and will be 5 mins delay inactive after defrost. |  |  |  | R410A | USA, Canada | 11020 | 1.1 | 2.94 | 29000 | 2.9 | 2.93 | 37990 | 3.8 | 2.93 | 10716 | 0.83 | 3.78 | 34404 | 2.67 | 3.78 | 10336 | 0.89 | 3.4 | 27200 | 2.34 | 3.41 | 33184 | 2.86 | 3.4 | 7106 | 0.79 | 2.64 | 18700 | 2.09 | 2.62 | 22814 | 2.55 | 2.62 | 6106 | 0.89 | 2.01 |  |  |  | 16070 | 2.35 | 2
04/22/22 | Live | Carrier | ARCOAIRE |  | Singlezone Ducted, Centrally Ducted | 207199058 |  | HRCU-A-CB | DLCSRBH30AAK | Mini-Splits | EA*4X30L17A* | *95ESN0601412A* | 9.5 | 15 | 11 |  |  |  |  | FALSE | FALSE | FALSE |  | 67 | 46 | 57 | TRUE | N/A | 150.0 | 1.When the unit power on and changed in heating mode,and if the outdoor temperature continue lower than 3C for 30 seconds,after running for 25mins, the base pan heater will be active for 5 minutes. 2.If be on the defrost mode and the outdoor temperature lower 1C for 10 seconds the base pan heater will be active and will be 5 mins delay inactive after defrost. |  |  |  | R410A | USA, Canada | 10716 | 1.13 | 2.78 | 28200 | 2.97 | 2.78 | 36942 | 3.89 | 2.78 | 10488 | 0.82 | 3.75 | 33672 | 2.64 | 3.74 | 10868 | 0.95 | 3.35 | 28600 | 2.51 | 3.34 | 34892 | 3.06 | 3.34 | 7334 | 0.85 | 2.53 | 19300 | 2.23 | 2.54 | 23546 | 2.72 | 2.54 | 6216 | 0.91 | 2 |  |  |  | 16360 | 2.4 | 2
04/22/22 | Live | Carrier | ARCOAIRE |  | Singlezone Ducted, Centrally Ducted | 207199056 |  | HRCU-A-CB | DLCSRBH30AAK | Mini-Splits | END4X42L17** | *95ESN0401712A* | 10 | 15 | 10.5 |  |  |  |  | FALSE | FALSE | FALSE |  | 68 | 47 | 58 | TRUE | N/A | 150.0 | 1.When the unit power on and changed in heating mode,and if the outdoor temperature continue lower than 3C for 30 seconds,after running for 25mins, the base pan heater will be active for 5 minutes. 2.If be on the defrost mode and the outdoor temperature lower 1C for 10 seconds the base pan heater will be active and will be 5 mins delay inactive after defrost. |  |  |  | R410A | USA, Canada | 10792 | 1.08 | 2.93 | 28400 | 2.84 | 2.93 | 37204 | 3.72 | 2.93 | 10564 | 0.83 | 3.73 | 33916 | 2.66 | 3.74 | 10640 | 0.92 | 3.39 | 28000 | 2.43 | 3.38 | 34160 | 2.96 | 3.38 | 7258 | 0.82 | 2.59 | 19100 | 2.17 | 2.58 | 23302 | 2.65 | 2.58 | 6201 | 0.91 | 2 |  |  |  | 16320 | 2.39 | 2
04/22/22 | Live | Carrier | ARCOAIRE |  | Singlezone Ducted, Centrally Ducted | 207199053 |  | HRCU-A-CB | DLCSRBH30AAK | Mini-Splits | EA*4X37L17A* | *95ESN0401712A* | 10 | 15 | 11 |  |  |  |  | FALSE | FALSE | FALSE |  | 68 | 47 | 58 | TRUE | N/A | 150.0 | 1.When the unit power on and changed in heating mode,and if the outdoor temperature continue lower than 3C for 30 seconds,after running for 25mins, the base pan heater will be active for 5 minutes. 2.If be on the defrost mode and the outdoor temperature lower 1C for 10 seconds the base pan heater will be active and will be 5 mins delay inactive after defrost. |  |  |  | R410A | USA, Canada | 10868 | 1.09 | 2.92 | 28600 | 2.86 | 2.93 | 37466 | 3.75 | 2.93 | 10640 | 0.83 | 3.76 | 34160 | 2.67 | 3.75 | 10564 | 0.92 | 3.37 | 27800 | 2.42 | 3.37 | 33916 | 2.96 | 3.36 | 7220 | 0.82 | 2.58 | 19000 | 2.16 | 2.58 | 23180 | 2.63 | 2.58 | 6175 | 0.9 | 2.01 |  |  |  | 16250 | 2.38 | 2
04/22/22 | Live | Carrier | ARCOAIRE |  | Singlezone Ducted, Centrally Ducted | 207199054 |  | HRCU-A-CB | DLCSRBH30AAK | Mini-Splits | EA*4X42L21A* | *95ESN0401712A* | 9.5 | 15 | 11 |  |  |  |  | FALSE | FALSE | FALSE |  | 68 | 47 | 58 | TRUE | N/A | 150.0 | 1.When the unit power on and changed in heating mode,and if the outdoor temperature continue lower than 3C for 30 seconds,after running for 25mins, the base pan heater will be active for 5 minutes. 2.If be on the defrost mode and the outdoor temperature lower 1C for 10 seconds the base pan heater will be active and will be 5 mins delay inactive after defrost. |  |  |  | R410A | USA, Canada | 10716 | 1.13 | 2.78 | 28200 | 2.97 | 2.78 | 36942 | 3.89 | 2.78 | 10564 | 0.83 | 3.73 | 33916 | 2.67 | 3.72 | 10716 | 0.94 | 3.34 | 28200 | 2.47 | 3.35 | 34404 | 3.02 | 3.34 | 7296 | 0.84 | 2.55 | 19200 | 2.2 | 2.56 | 23424 | 2.68 | 2.56 | 6224 | 0.91 | 2 |  |  |  | 16380 | 2.4 | 2
04/22/22 | Live | Carrier | ARCOAIRE |  | Singlezone Ducted, Centrally Ducted | 207199057 |  | HRCU-A-CB | DLCSRBH30AAK | Mini-Splits | EA*4X30L14A* | *95ESN0601412A* | 9.5 | 15 | 11 |  |  |  |  | FALSE | FALSE | FALSE |  | 67 | 46 | 57 | TRUE | N/A | 150.0 | 1.When the unit power on and changed in heating mode,and if the outdoor temperature continue lower than 3C for 30 seconds,after running for 25mins, the base pan heater will be active for 5 minutes. 2.If be on the defrost mode and the outdoor temperature lower 1C for 10 seconds the base pan heater will be active and will be 5 mins delay inactive after defrost. |  |  |  | R410A | USA, Canada | 10716 | 1.13 | 2.78 | 28200 | 2.97 | 2.78 | 36942 | 3.89 | 2.78 | 10488 | 0.83 | 3.7 | 33672 | 2.65 | 3.72 | 10868 | 0.96 | 3.32 | 28600 | 2.52 | 3.33 | 34892 | 3.08 | 3.32 | 7334 | 0.85 | 2.53 | 19300 | 2.23 | 2.54 | 23546 | 2.72 | 2.54 | 6216 | 0.91 | 2 |  |  |  | 16360 | 2.4 | 2
04/22/22 | Live | Carrier | ARCOAIRE |  | Singlezone Ducted, Centrally Ducted | 207199051 |  | HRCU-A-CB | DLCSRBH30AAK | Mini-Splits | EA*4X36L21A* | *95ESN0401712A* | 9.5 | 15 | 11 |  |  |  |  | FALSE | FALSE | FALSE |  | 67 | 47 | 57 | TRUE | N/A | 150.0 | 1.When the unit power on and changed in heating mode,and if the outdoor temperature continue lower than 3C for 30 seconds,after running for 25mins, the base pan heater will be active for 5 minutes. 2.If be on the defrost mode and the outdoor temperature lower 1C for 10 seconds the base pan heater will be active and will be 5 mins delay inactive after defrost. |  |  |  | R410A | USA, Canada | 10640 | 1.12 | 2.78 | 28000 | 2.95 | 2.78 | 36680 | 3.86 | 2.78 | 10488 | 0.83 | 3.7 | 33672 | 2.66 | 3.71 | 10792 | 0.96 | 3.29 | 28400 | 2.52 | 3.3 | 34648 | 3.08 | 3.3 | 7334 | 0.85 | 2.53 | 19300 | 2.23 | 2.54 | 23546 | 2.72 | 2.54 | 6247 | 0.92 | 1.99 |  |  |  | 16440 | 2.41 | 2
04/22/22 | Live | Carrier | ARCOAIRE |  | Singlezone Ducted, Centrally Ducted | 207199052 |  | HRCU-A-CB | DLCSRBH30AAK | Mini-Splits | EA*4X36L17A* | *95ESN0401712A* | 9.5 | 15 | 11 |  |  |  |  | FALSE | FALSE | FALSE |  | 67 | 47 | 57 | TRUE | N/A | 150.0 | 1.When the unit power on and changed in heating mode,and if the outdoor temperature continue lower than 3C for 30 seconds,after running for 25mins, the base pan heater will be active for 5 minutes. 2.If be on the defrost mode and the outdoor temperature lower 1C for 10 seconds the base pan heater will be active and will be 5 mins delay inactive after defrost. |  |  |  | R410A | USA, Canada | 10640 | 1.12 | 2.78 | 28000 | 2.95 | 2.78 | 36680 | 3.86 | 2.78 | 10488 | 0.83 | 3.7 | 33672 | 2.66 | 3.71 | 10792 | 0.96 | 3.29 | 28400 | 2.52 | 3.3 | 34648 | 3.08 | 3.3 | 7334 | 0.85 | 2.53 | 19300 | 2.23 | 2.54 | 23546 | 2.72 | 2.54 | 6247 | 0.92 | 1.99 |  |  |  | 16440 | 2.41 | 2
04/22/22 | Live | Carrier | ARCOAIRE |  | Singlezone Ducted, Centrally Ducted | 207199050 |  | HRCU-A-CB | DLCSRBH30AAK | Mini-Splits | EA*4X30L17A* | *95ESN0401712A* | 9.5 | 15 | 11 |  |  |  |  | FALSE | FALSE | FALSE |  | 67 | 46 | 57 | TRUE | N/A | 150.0 | 1.When the unit power on and changed in heating mode,and if the outdoor temperature continue lower than 3C for 30 seconds,after running for 25mins, the base pan heater will be active for 5 minutes. 2.If be on the defrost mode and the outdoor temperature lower 1C for 10 seconds the base pan heater will be active and will be 5 mins delay inactive after defrost. |  |  |  | R410A | USA, Canada | 10564 | 1.11 | 2.79 | 27800 | 2.93 | 2.78 | 36418 | 3.83 | 2.79 | 10412 | 0.83 | 3.68 | 33428 | 2.65 | 3.7 | 10868 | 0.98 | 3.25 | 28600 | 2.57 | 3.26 | 34892 | 3.14 | 3.26 | 7334 | 0.86 | 2.5 | 19300 | 2.26 | 2.5 | 23546 | 2.76 | 2.5 | 6216 | 0.91 | 2 |  |  |  | 16360 | 2.4 | 2
04/22/22 | Live | Carrier | ARCOAIRE |  | Singlezone Ducted, Centrally Ducted | 207199046 |  | HRCU-A-CB | DLCSRBH30AAK | Mini-Splits | END4X42L17** | *95ESN0401410A* | 10 | 15 | 10.5 |  |  |  |  | FALSE | FALSE | FALSE |  | 68 | 47 | 58 | TRUE | N/A | 150.0 | 1.When the unit power on and changed in heating mode,and if the outdoor temperature continue lower than 3C for 30 seconds,after running for 25mins, the base pan heater will be active for 5 minutes. 2.If be on the defrost mode and the outdoor temperature lower 1C for 10 seconds the base pan heater will be active and will be 5 mins delay inactive after defrost. |  |  |  | R410A | USA, Canada | 10868 | 1.09 | 2.92 | 28600 | 2.86 | 2.93 | 37466 | 3.75 | 2.93 | 10640 | 0.84 | 3.71 | 34160 | 2.69 | 3.72 | 10716 | 0.92 | 3.41 | 28200 | 2.43 | 3.4 | 34404 | 2.96 | 3.41 | 7296 | 0.82 | 2.61 | 19200 | 2.16 | 2.61 | 23424 | 2.64 | 2.6 | 6224 | 0.91 | 2 |  |  |  | 16380 | 2.4 | 2
04/22/22 | Live | Carrier | ARCOAIRE |  | Singlezone Ducted, Centrally Ducted | 207199042 |  | HRCU-A-CB | DLCSRBH30AAK | Mini-Splits | EA*4X37L17A* | *95ESN0401410A* | 10 | 15 | 11 |  |  |  |  | FALSE | FALSE | FALSE |  | 68 | 48 | 58 | TRUE | N/A | 150.0 | 1.When the unit power on and changed in heating mode,and if the outdoor temperature continue lower than 3C for 30 seconds,after running for 25mins, the base pan heater will be active for 5 minutes. 2.If be on the defrost mode and the outdoor temperature lower 1C for 10 seconds the base pan heater will be active and will be 5 mins delay inactive after defrost. |  |  |  | R410A | USA, Canada | 10944 | 1.09 | 2.94 | 28800 | 2.88 | 2.93 | 37728 | 3.77 | 2.93 | 10716 | 0.84 | 3.74 | 34404 | 2.7 | 3.73 | 10564 | 0.91 | 3.4 | 27800 | 2.4 | 3.39 | 33916 | 2.92 | 3.4 | 7258 | 0.82 | 2.59 | 19100 | 2.15 | 2.6 | 23302 | 2.63 | 2.6 | 6232 | 0.91 | 2.01 |  |  |  | 16400 | 2.4 | 2
04/22/22 | Live | Carrier | ARCOAIRE |  | Singlezone Ducted, Centrally Ducted | 207199025 |  | HRCU-A-CB | DLCSRBH30AAK | Mini-Splits | EN(A,D)4X30L17** | *92ESN0801716A* | 10.5 | 17 | 11 |  |  |  |  | FALSE | FALSE | FALSE |  | 67 | 47 | 57 | TRUE | N/A | 150.0 | 1.When the unit power on and changed in heating mode,and if the outdoor temperature continue lower than 3C for 30 seconds,after running for 25mins, the base pan heater will be active for 5 minutes. 2.If be on the defrost mode and the outdoor temperature lower 1C for 10 seconds the base pan heater will be active and will be 5 mins delay inactive after defrost. |  |  |  | R410A | USA, Canada | 10868 | 1.04 | 3.06 | 28600 | 2.72 | 3.08 | 37466 | 3.57 | 3.08 | 10640 | 0.8 | 3.9 | 34160 | 2.56 | 3.91 | 10716 | 0.91 | 3.45 | 28200 | 2.4 | 3.44 | 34404 | 2.93 | 3.44 | 7258 | 0.81 | 2.63 | 19100 | 2.14 | 2.62 | 23302 | 2.61 | 2.62 | 6167 | 0.9 | 2.01 |  |  |  | 16230 | 2.38 | 2
04/22/22 | Live | Carrier | ARCOAIRE |  | Singlezone Ducted, Centrally Ducted | 207199024 |  | HRCU-A-CB | DLCSRBH30AAK | Mini-Splits | EA*4X30L17A* | *92ESN0801716A* | 10 | 17 | 11.5 |  |  |  |  | FALSE | FALSE | FALSE |  | 67 | 46 | 56 | TRUE | N/A | 150.0 | 1.When the unit power on and changed in heating mode,and if the outdoor temperature continue lower than 3C for 30 seconds,after running for 25mins, the base pan heater will be active for 5 minutes. 2.If be on the defrost mode and the outdoor temperature lower 1C for 10 seconds the base pan heater will be active and will be 5 mins delay inactive after defrost. |  |  |  | R410A | USA, Canada | 10868 | 1.09 | 2.92 | 28600 | 2.86 | 2.93 | 37466 | 3.75 | 2.93 | 10640 | 0.8 | 3.9 | 34160 | 2.56 | 3.91 | 10792 | 0.92 | 3.44 | 28400 | 2.42 | 3.44 | 34648 | 2.95 | 3.44 | 7258 | 0.81 | 2.63 | 19100 | 2.14 | 2.62 | 23302 | 2.61 | 2.62 | 6137 | 0.9 | 2 |  |  |  | 16150 | 2.37 | 2
04/22/22 | Live | Carrier | ARCOAIRE |  | Singlezone Ducted, Centrally Ducted | 207199023 |  | HRCU-A-CB | DLCSRBH30AAK | Mini-Splits | EN(A,D)4X30L17** | *92ESN0601714A* | 10.5 | 16.5 | 11 |  |  |  |  | FALSE | FALSE | FALSE |  | 67 | 46 | 56 | TRUE | N/A | 150.0 | 1.When the unit power on and changed in heating mode,and if the outdoor temperature continue lower than 3C for 30 seconds,after running for 25mins, the base pan heater will be active for 5 minutes. 2.If be on the defrost mode and the outdoor temperature lower 1C for 10 seconds the base pan heater will be active and will be 5 mins delay inactive after defrost. |  |  |  | R410A | USA, Canada | 10868 | 1.04 | 3.06 | 28600 | 2.72 | 3.08 | 37466 | 3.57 | 3.08 | 10640 | 0.8 | 3.9 | 34160 | 2.57 | 3.9 | 10792 | 0.92 | 3.44 | 28400 | 2.42 | 3.44 | 34648 | 2.95 | 3.44 | 7258 | 0.81 | 2.63 | 19100 | 2.14 | 2.62 | 23302 | 2.61 | 2.62 | 6137 | 0.9 | 2 |  |  |  | 16150 | 2.37 | 2
04/22/22 | Live | Carrier | ARCOAIRE |  | Singlezone Ducted, Centrally Ducted | 207199021 |  | HRCU-A-CB | DLCSRBH30AAK | Mini-Splits | EN(A,D)4X30L14** | *92ESN0601412A* | 10 | 16 | 11 |  |  |  |  | FALSE | FALSE | FALSE |  | 67 | 47 | 57 | TRUE | N/A | 150.0 | 1.When the unit power on and changed in heating mode,and if the outdoor temperature continue lower than 3C for 30 seconds,after running for 25mins, the base pan heater will be active for 5 minutes. 2.If be on the defrost mode and the outdoor temperature lower 1C for 10 seconds the base pan heater will be active and will be 5 mins delay inactive after defrost. |  |  |  | R410A | USA, Canada | 10792 | 1.08 | 2.93 | 28400 | 2.84 | 2.93 | 37204 | 3.72 | 2.93 | 10640 | 0.82 | 3.8 | 34160 | 2.63 | 3.81 | 10792 | 0.93 | 3.4 | 28400 | 2.45 | 3.4 | 34648 | 2.99 | 3.4 | 7296 | 0.83 | 2.58 | 19200 | 2.18 | 2.58 | 23424 | 2.66 | 2.58 | 6194 | 0.91 | 1.99 |  |  |  | 16300 | 2.39 | 2
04/22/22 | Live | Carrier | ARCOAIRE |  | Singlezone Ducted, Centrally Ducted | 207199019 |  | HRCU-A-CB | DLCSRBH30AAK | Mini-Splits | EN(A,D)4X30L17** | *80ESU0401712A* | 10.5 | 17 | 11 |  |  |  |  | FALSE | FALSE | FALSE |  | 67 | 46 | 57 | TRUE | N/A | 150.0 | 1.When the unit power on and changed in heating mode,and if the outdoor temperature continue lower than 3C for 30 seconds,after running for 25mins, the base pan heater will be active for 5 minutes. 2.If be on the defrost mode and the outdoor temperature lower 1C for 10 seconds the base pan heater will be active and will be 5 mins delay inactive after defrost. |  |  |  | R410A | USA, Canada | 10792 | 1.03 | 3.07 | 28400 | 2.7 | 3.08 | 37204 | 3.54 | 3.08 | 10564 | 0.79 | 3.92 | 33916 | 2.53 | 3.93 | 10716 | 0.92 | 3.41 | 28200 | 2.43 | 3.4 | 34404 | 2.96 | 3.41 | 7220 | 0.81 | 2.61 | 19000 | 2.14 | 2.6 | 23180 | 2.61 | 2.6 | 6114 | 0.9 | 1.99 |  |  |  | 16090 | 2.36 | 2
04/22/22 | Live | Carrier | ARCOAIRE |  | Singlezone Ducted, Centrally Ducted | 207199020 |  | HRCU-A-CB | DLCSRBH30AAK | Mini-Splits | EA*4X30L14A* | *92ESN0601412A* | 10 | 16 | 11 |  |  |  |  | FALSE | FALSE | FALSE |  | 67 | 46 | 56 | TRUE | N/A | 150.0 | 1.When the unit power on and changed in heating mode,and if the outdoor temperature continue lower than 3C for 30 seconds,after running for 25mins, the base pan heater will be active for 5 minutes. 2.If be on the defrost mode and the outdoor temperature lower 1C for 10 seconds the base pan heater will be active and will be 5 mins delay inactive after defrost. |  |  |  | R410A | USA, Canada | 10868 | 1.09 | 2.92 | 28600 | 2.86 | 2.93 | 37466 | 3.75 | 2.93 | 10640 | 0.82 | 3.8 | 34160 | 2.63 | 3.81 | 10868 | 0.93 | 3.42 | 28600 | 2.45 | 3.42 | 34892 | 2.99 | 3.42 | 7296 | 0.83 | 2.58 | 19200 | 2.18 | 2.58 | 23424 | 2.66 | 2.58 | 6159 | 0.9 | 2.01 |  |  |  | 16210 | 2.37 | 2
04/22/22 | Live | Carrier | ARCOAIRE |  | Singlezone Ducted, Centrally Ducted | 207199017 |  | HRCU-A-CB | DLCSRBH30AAK | Mini-Splits | EN(A,D)4X36L21** | *80ES(N,L)0902116A* | 10 | 16 | 11 |  |  |  |  | FALSE | FALSE | FALSE |  | 67 | 46 | 57 | TRUE | N/A | 150.0 | 1.When the unit power on and changed in heating mode,and if the outdoor temperature continue lower than 3C for 30 seconds,after running for 25mins, the base pan heater will be active for 5 minutes. 2.If be on the defrost mode and the outdoor temperature lower 1C for 10 seconds the base pan heater will be active and will be 5 mins delay inactive after defrost. |  |  |  | R410A | USA, Canada | 11096 | 1.11 | 2.93 | 29200 | 2.92 | 2.93 | 38252 | 3.83 | 2.93 | 10944 | 0.83 | 3.86 | 35136 | 2.67 | 3.86 | 10868 | 0.89 | 3.58 | 28600 | 2.35 | 3.57 | 34892 | 2.87 | 3.56 | 7334 | 0.81 | 2.65 | 19300 | 2.14 | 2.64 | 23546 | 2.61 | 2.64 | 6216 | 0.91 | 2 |  |  |  | 16360 | 2.4 | 2
04/22/22 | Live | Carrier | ARCOAIRE |  | Singlezone Ducted, Centrally Ducted | 207199016 |  | HRCU-A-CB | DLCSRBH30AAK | Mini-Splits | EN(A,D)4X36L21** | *80ES(N,L)0702116A* | 10.5 | 17 | 11 |  |  |  |  | FALSE | FALSE | FALSE |  | 67 | 47 | 57 | TRUE | N/A | 150.0 | 1.When the unit power on and changed in heating mode,and if the outdoor temperature continue lower than 3C for 30 seconds,after running for 25mins, the base pan heater will be active for 5 minutes. 2.If be on the defrost mode and the outdoor temperature lower 1C for 10 seconds the base pan heater will be active and will be 5 mins delay inactive after defrost. |  |  |  | R410A | USA, Canada | 10868 | 1.04 | 3.06 | 28600 | 2.72 | 3.08 | 37466 | 3.57 | 3.08 | 10640 | 0.8 | 3.9 | 34160 | 2.56 | 3.91 | 10716 | 0.92 | 3.41 | 28200 | 2.42 | 3.42 | 34404 | 2.95 | 3.42 | 7258 | 0.81 | 2.63 | 19100 | 2.14 | 2.62 | 23302 | 2.61 | 2.62 | 6167 | 0.9 | 2.01 |  |  |  | 16230 | 2.38 | 2
04/22/22 | Live | Carrier | ARCOAIRE |  | Singlezone Ducted, Centrally Ducted | 207199022 |  | HRCU-A-CB | DLCSRBH30AAK | Mini-Splits | EA*4X30L17A* | *92ESN0601714A* | 10 | 17 | 11.5 |  |  |  |  | FALSE | FALSE | FALSE |  | 67 | 46 | 56 | TRUE | N/A | 150.0 | 1.When the unit power on and changed in heating mode,and if the outdoor temperature continue lower than 3C for 30 seconds,after running for 25mins, the base pan heater will be active for 5 minutes. 2.If be on the defrost mode and the outdoor temperature lower 1C for 10 seconds the base pan heater will be active and will be 5 mins delay inactive after defrost. |  |  |  | R410A | USA, Canada | 10868 | 1.09 | 2.92 | 28600 | 2.86 | 2.93 | 37466 | 3.75 | 2.93 | 10640 | 0.8 | 3.9 | 34160 | 2.57 | 3.9 | 10792 | 0.92 | 3.44 | 28400 | 2.42 | 3.44 | 34648 | 2.95 | 3.44 | 7258 | 0.81 | 2.63 | 19100 | 2.14 | 2.62 | 23302 | 2.61 | 2.62 | 6137 | 0.9 | 2 |  |  |  | 16150 | 2.37 | 2
04/22/22 | Live | Carrier | ARCOAIRE |  | Singlezone Ducted, Centrally Ducted | 207199018 |  | HRCU-A-CB | DLCSRBH30AAK | Mini-Splits | EA*4X30L17A* | *80ESU0401712A* | 10 | 17 | 11.5 |  |  |  |  | FALSE | FALSE | FALSE |  | 67 | 46 | 57 | TRUE | N/A | 150.0 | 1.When the unit power on and changed in heating mode,and if the outdoor temperature continue lower than 3C for 30 seconds,after running for 25mins, the base pan heater will be active for 5 minutes. 2.If be on the defrost mode and the outdoor temperature lower 1C for 10 seconds the base pan heater will be active and will be 5 mins delay inactive after defrost. |  |  |  | R410A | USA, Canada | 10792 | 1.08 | 2.93 | 28400 | 2.84 | 2.93 | 37204 | 3.72 | 2.93 | 10564 | 0.79 | 3.92 | 33916 | 2.52 | 3.94 | 10716 | 0.92 | 3.41 | 28200 | 2.43 | 3.4 | 34404 | 2.96 | 3.41 | 7220 | 0.81 | 2.61 | 19000 | 2.14 | 2.6 | 23180 | 2.61 | 2.6 | 6114 | 0.9 | 1.99 |  |  |  | 16090 | 2.36 | 2
04/22/22 | Live | Carrier | ARCOAIRE |  | Singlezone Ducted, Centrally Ducted | 207199014 |  | HRCU-A-CB | DLCSRBH30AAK | Mini-Splits | EN(A,D)4X30L17** | *80ES(N,L)0701716A* | 10 | 16 | 11 |  |  |  |  | FALSE | FALSE | FALSE |  | 67 | 46 | 57 | TRUE | N/A | 150.0 | 1.When the unit power on and changed in heating mode,and if the outdoor temperature continue lower than 3C for 30 seconds,after running for 25mins, the base pan heater will be active for 5 minutes. 2.If be on the defrost mode and the outdoor temperature lower 1C for 10 seconds the base pan heater will be active and will be 5 mins delay inactive after defrost. |  |  |  | R410A | USA, Canada | 10944 | 1.09 | 2.94 | 28800 | 2.88 | 2.93 | 37728 | 3.77 | 2.93 | 10792 | 0.82 | 3.86 | 34648 | 2.64 | 3.85 | 10868 | 0.92 | 3.46 | 28600 | 2.41 | 3.48 | 34892 | 2.94 | 3.48 | 7334 | 0.82 | 2.62 | 19300 | 2.16 | 2.62 | 23546 | 2.63 | 2.62 | 6216 | 0.91 | 2 |  |  |  | 16360 | 2.4 | 2
04/22/22 | Live | Carrier | ARCOAIRE |  | Singlezone Ducted, Centrally Ducted | 207199013 |  | HRCU-A-CB | DLCSRBH30AAK | Mini-Splits | EA*4X30L17A* | *80ES(N,L)0701716A* | 10 | 16 | 11 |  |  |  |  | FALSE | FALSE | FALSE |  | 67 | 46 | 57 | TRUE | N/A | 150.0 | 1.When the unit power on and changed in heating mode,and if the outdoor temperature continue lower than 3C for 30 seconds,after running for 25mins, the base pan heater will be active for 5 minutes. 2.If be on the defrost mode and the outdoor temperature lower 1C for 10 seconds the base pan heater will be active and will be 5 mins delay inactive after defrost. |  |  |  | R410A | USA, Canada | 10944 | 1.09 | 2.94 | 28800 | 2.88 | 2.93 | 37728 | 3.77 | 2.93 | 10792 | 0.82 | 3.86 | 34648 | 2.64 | 3.85 | 10868 | 0.92 | 3.46 | 28600 | 2.41 | 3.48 | 34892 | 2.94 | 3.48 | 7334 | 0.83 | 2.59 | 19300 | 2.17 | 2.61 | 23546 | 2.65 | 2.6 | 6216 | 0.91 | 2 |  |  |  | 16360 | 2.4 | 2
04/22/22 | Live | Carrier | ARCOAIRE |  | Singlezone Ducted, Centrally Ducted | 207199015 |  | HRCU-A-CB | DLCSRBH30AAK | Mini-Splits | EA*4X36L21A* | *80ES(N,L)0702116A* | 10 | 17 | 11.5 |  |  |  |  | FALSE | FALSE | FALSE |  | 67 | 46 | 57 | TRUE | N/A | 150.0 | 1.When the unit power on and changed in heating mode,and if the outdoor temperature continue lower than 3C for 30 seconds,after running for 25mins, the base pan heater will be active for 5 minutes. 2.If be on the defrost mode and the outdoor temperature lower 1C for 10 seconds the base pan heater will be active and will be 5 mins delay inactive after defrost. |  |  |  | R410A | USA, Canada | 10944 | 1.09 | 2.94 | 28800 | 2.88 | 2.93 | 37728 | 3.77 | 2.93 | 10716 | 0.8 | 3.93 | 34404 | 2.56 | 3.94 | 10716 | 0.9 | 3.49 | 28200 | 2.37 | 3.49 | 34404 | 2.9 | 3.48 | 7220 | 0.8 | 2.64 | 19000 | 2.11 | 2.64 | 23180 | 2.57 | 2.64 | 6114 | 0.9 | 1.99 |  |  |  | 16090 | 2.36 | 2
04/22/22 | Live | Carrier | ARCOAIRE |  | Singlezone Ducted, Centrally Ducted | 207199012 |  | HRCU-A-CB | DLCSRBH30AAK | Mini-Splits | EN(A,D)4X30L14** | *80ES(N,L)0701412A* | 10 | 16.5 | 11 |  |  |  |  | FALSE | FALSE | FALSE |  | 67 | 47 | 57 | TRUE | N/A | 150.0 | 1.When the unit power on and changed in heating mode,and if the outdoor temperature continue lower than 3C for 30 seconds,after running for 25mins, the base pan heater will be active for 5 minutes. 2.If be on the defrost mode and the outdoor temperature lower 1C for 10 seconds the base pan heater will be active and will be 5 mins delay inactive after defrost. |  |  |  | R410A | USA, Canada | 10716 | 1.07 | 2.94 | 28200 | 2.82 | 2.93 | 36942 | 3.69 | 2.93 | 10488 | 0.8 | 3.84 | 33672 | 2.57 | 3.84 | 10716 | 0.93 | 3.38 | 28200 | 2.46 | 3.36 | 34404 | 3 | 3.36 | 7258 | 0.82 | 2.59 | 19100 | 2.17 | 2.58 | 23302 | 2.65 | 2.58 | 6167 | 0.9 | 2.01 |  |  |  | 16230 | 2.38 | 2
04/22/22 | Live | Carrier | ARCOAIRE |  | Singlezone Ducted, Centrally Ducted | 207199011 |  | HRCU-A-CB | DLCSRBH30AAK | Mini-Splits | EA*4X30L14A* | *80ES(N,L)0701412A* | 10 | 16.5 | 11.5 |  |  |  |  | FALSE | FALSE | FALSE |  | 67 | 46 | 56 | TRUE | N/A | 150.0 | 1.When the unit power on and changed in heating mode,and if the outdoor temperature continue lower than 3C for 30 seconds,after running for 25mins, the base pan heater will be active for 5 minutes. 2.If be on the defrost mode and the outdoor temperature lower 1C for 10 seconds the base pan heater will be active and will be 5 mins delay inactive after defrost. |  |  |  | R410A | USA, Canada | 10716 | 1.07 | 2.94 | 28200 | 2.82 | 2.93 | 36942 | 3.69 | 2.93 | 10564 | 0.8 | 3.87 | 33916 | 2.58 | 3.85 | 10792 | 0.94 | 3.36 | 28400 | 2.48 | 3.36 | 34648 | 3.02 | 3.36 | 7258 | 0.82 | 2.59 | 19100 | 2.17 | 2.58 | 23302 | 2.65 | 2.58 | 6137 | 0.9 | 2 |  |  |  | 16150 | 2.37 | 2
04/22/22 | Live | Carrier | ARCOAIRE |  | Singlezone Ducted, Centrally Ducted | 207199010 |  | HRCU-A-CB | DLCSRBH30AAK | Mini-Splits | EN(A,D)4X30L17** | *80ES(N,L)0451712A* | 10 | 16.5 | 11 |  |  |  |  | FALSE | FALSE | FALSE |  | 67 | 47 | 57 | TRUE | N/A | 150.0 | 1.When the unit power on and changed in heating mode,and if the outdoor temperature continue lower than 3C for 30 seconds,after running for 25mins, the base pan heater will be active for 5 minutes. 2.If be on the defrost mode and the outdoor temperature lower 1C for 10 seconds the base pan heater will be active and will be 5 mins delay inactive after defrost. |  |  |  | R410A | USA, Canada | 10716 | 1.07 | 2.94 | 28200 | 2.82 | 2.93 | 36942 | 3.69 | 2.93 | 10564 | 0.8 | 3.87 | 33916 | 2.57 | 3.87 | 10716 | 0.93 | 3.38 | 28200 | 2.44 | 3.39 | 34404 | 2.98 | 3.38 | 7258 | 0.82 | 2.59 | 19100 | 2.17 | 2.58 | 23302 | 2.65 | 2.58 | 6167 | 0.9 | 2.01 |  |  |  | 16230 | 2.38 | 2
04/22/22 | Live | Carrier | ARCOAIRE |  | Singlezone Ducted, Centrally Ducted | 207199008 |  | HRCU-A-CB | DLCSRBH30AAK | Mini-Splits | EN(A,D)4X30L14** | *80ES(N,L)0451412A* | 10 | 15.5 | 10.5 |  |  |  |  | FALSE | FALSE | FALSE |  | 67 | 47 | 57 | TRUE | N/A | 150.0 | 1.When the unit power on and changed in heating mode,and if the outdoor temperature continue lower than 3C for 30 seconds,after running for 25mins, the base pan heater will be active for 5 minutes. 2.If be on the defrost mode and the outdoor temperature lower 1C for 10 seconds the base pan heater will be active and will be 5 mins delay inactive after defrost. |  |  |  | R410A | USA, Canada | 10792 | 1.08 | 2.93 | 28400 | 2.84 | 2.93 | 37204 | 3.72 | 2.93 | 10564 | 0.82 | 3.78 | 33916 | 2.63 | 3.78 | 10792 | 0.94 | 3.36 | 28400 | 2.46 | 3.38 | 34648 | 3 | 3.38 | 7296 | 0.84 | 2.55 | 19200 | 2.2 | 2.56 | 23424 | 2.68 | 2.56 | 6194 | 0.91 | 1.99 |  |  |  | 16300 | 2.39 | 2
04/22/22 | Live | Carrier | ARCOAIRE |  | Singlezone Ducted, Centrally Ducted | 207199009 |  | HRCU-A-CB | DLCSRBH30AAK | Mini-Splits | EA*4X30L17A* | *80ES(N,L)0451712A* | 10 | 16.5 | 11.5 |  |  |  |  | FALSE | FALSE | FALSE |  | 67 | 46 | 56 | TRUE | N/A | 150.0 | 1.When the unit power on and changed in heating mode,and if the outdoor temperature continue lower than 3C for 30 seconds,after running for 25mins, the base pan heater will be active for 5 minutes. 2.If be on the defrost mode and the outdoor temperature lower 1C for 10 seconds the base pan heater will be active and will be 5 mins delay inactive after defrost. |  |  |  | R410A | USA, Canada | 10716 | 1.07 | 2.94 | 28200 | 2.82 | 2.93 | 36942 | 3.69 | 2.93 | 10564 | 0.8 | 3.87 | 33916 | 2.57 | 3.87 | 10792 | 0.94 | 3.36 | 28400 | 2.48 | 3.36 | 34648 | 3.02 | 3.36 | 7258 | 0.82 | 2.59 | 19100 | 2.17 | 2.58 | 23302 | 2.65 | 2.58 | 6137 | 0.9 | 2 |  |  |  | 16150 | 2.37 | 2
04/22/22 | Live | Carrier | ARCOAIRE |  | Singlezone Ducted, Centrally Ducted | 207099013 |  | HRCU-A-CB | DLCSRBH24AAK | Mini-Splits | FM(C,U)4Z24**AL* |  | 11.5 | 15.5 | 10 |  |  |  |  | FALSE | FALSE | FALSE |  | 61 | 58 | 71 | TRUE | N/A | 150.0 | 1.When the unit power on and changed in heating mode,and if the outdoor temperature continue lower than 3C for 30 seconds,after running for 25mins, the base pan heater will be active for 5 minutes. 2.If be on the defrost mode and the outdoor temperature lower 1C for 10 seconds the base pan heater will be active and will be 5 mins delay inactive after defrost. |  |  |  | R410A | USA, Canada | 8284 | 0.72 | 3.37 | 21800 | 1.9 | 3.36 | 28558 | 2.48 | 3.37 | 8968 | 0.54 | 4.87 | 28792 | 1.72 | 4.91 | 9956 | 0.85 | 3.43 | 26200 | 2.24 | 3.43 | 31964 | 2.74 | 3.42 | 6118 | 0.79 | 2.27 | 16100 | 2.07 | 2.28 | 19642 | 2.52 | 2.28 | 7147 | 1.2 | 1.75 |  |  |  | 18810 | 3.15 | 1.75
04/22/22 | Live | Carrier | ARCOAIRE |  | Singlezone Ducted, Centrally Ducted | 207099010 |  | HRCU-A-CB | DLCSRBH24AAK | Mini-Splits | FXM4X24**AL |  | 11.5 | 15.5 | 10.5 |  |  |  |  | FALSE | FALSE | FALSE |  | 61 | 58 | 70 | TRUE | N/A | 150.0 | 1.When the unit power on and changed in heating mode,and if the outdoor temperature continue lower than 3C for 30 seconds,after running for 25mins, the base pan heater will be active for 5 minutes. 2.If be on the defrost mode and the outdoor temperature lower 1C for 10 seconds the base pan heater will be active and will be 5 mins delay inactive after defrost. |  |  |  | R410A | USA, Canada | 8360 | 0.73 | 3.36 | 22000 | 1.91 | 3.38 | 28820 | 2.51 | 3.37 | 9044 | 0.54 | 4.91 | 29036 | 1.73 | 4.92 | 9652 | 0.76 | 3.72 | 25400 | 2 | 3.72 | 30988 | 2.44 | 3.72 | 5890 | 0.65 | 2.66 | 15500 | 1.72 | 2.64 | 18910 | 2.1 | 2.64 | 6840 | 1 | 2 |  |  |  | 18000 | 2.64 | 2
04/22/22 | Live | Carrier | ARCOAIRE |  | Singlezone Ducted, Centrally Ducted | 207099012 |  | HRCU-A-CB | DLCSRBH24AAK | Mini-Splits | FMA4X24**AL* |  | 11.5 | 15 | 10 |  |  |  |  | FALSE | FALSE | FALSE |  | 61 | 58 | 70 | TRUE | N/A | 150.0 | 1.When the unit power on and changed in heating mode,and if the outdoor temperature continue lower than 3C for 30 seconds,after running for 25mins, the base pan heater will be active for 5 minutes. 2.If be on the defrost mode and the outdoor temperature lower 1C for 10 seconds the base pan heater will be active and will be 5 mins delay inactive after defrost. |  |  |  | R410A | USA, Canada | 8284 | 0.72 | 3.37 | 21800 | 1.9 | 3.36 | 28558 | 2.48 | 3.37 | 8968 | 0.55 | 4.78 | 28792 | 1.76 | 4.79 | 9956 | 0.82 | 3.56 | 26200 | 2.17 | 3.54 | 31964 | 2.65 | 3.53 | 6080 | 0.74 | 2.41 | 16000 | 1.95 | 2.4 | 19520 | 2.38 | 2.4 | 7068 | 1.12 | 1.85 |  |  |  | 18600 | 2.95 | 1.85
04/22/22 | Live | Carrier | ARCOAIRE |  | Singlezone Ducted, Centrally Ducted | 207099117 |  | HRCU-A-CB | DLCSRBH24AAK | Mini-Splits | EN(A,D,W)4X36L17** | *96VTN0801716A* | 11.5 | 15.5 | 10 |  |  |  |  | FALSE | FALSE | FALSE |  | 61 | 58 | 70 | TRUE | N/A | 150.0 | 1.When the unit power on and changed in heating mode,and if the outdoor temperature continue lower than 3C for 30 seconds,after running for 25mins, the base pan heater will be active for 5 minutes. 2.If be on the defrost mode and the outdoor temperature lower 1C for 10 seconds the base pan heater will be active and will be 5 mins delay inactive after defrost. |  |  |  | R410A | USA, Canada | 8208 | 0.71 | 3.39 | 21600 | 1.88 | 3.37 | 28296 | 2.46 | 3.37 | 8892 | 0.53 | 4.92 | 28548 | 1.71 | 4.89 | 9652 | 0.76 | 3.72 | 25400 | 2.01 | 3.7 | 30988 | 2.45 | 3.71 | 5890 | 0.65 | 2.66 | 15500 | 1.72 | 2.64 | 18910 | 2.1 | 2.64 | 6840 | 1 | 2 |  |  |  | 18000 | 2.64 | 2
04/22/22 | Live | Carrier | ARCOAIRE |  | Singlezone Ducted, Centrally Ducted | 207099118 |  | HRCU-A-CB | DLCSRBH24AAK | Mini-Splits | EA*4X30L17A* | *96VTN0801716A* | 11.5 | 15.5 | 10.5 |  |  |  |  | FALSE | FALSE | FALSE |  | 61 | 58 | 70 | TRUE | N/A | 150.0 | 1.When the unit power on and changed in heating mode,and if the outdoor temperature continue lower than 3C for 30 seconds,after running for 25mins, the base pan heater will be active for 5 minutes. 2.If be on the defrost mode and the outdoor temperature lower 1C for 10 seconds the base pan heater will be active and will be 5 mins delay inactive after defrost. |  |  |  | R410A | USA, Canada | 8208 | 0.71 | 3.39 | 21600 | 1.88 | 3.37 | 28296 | 2.46 | 3.37 | 8892 | 0.53 | 4.92 | 28548 | 1.71 | 4.89 | 9652 | 0.77 | 3.67 | 25400 | 2.02 | 3.69 | 30988 | 2.47 | 3.68 | 5890 | 0.66 | 2.62 | 15500 | 1.73 | 2.63 | 18910 | 2.11 | 2.63 | 6840 | 1 | 2 |  |  |  | 18000 | 2.64 | 2
04/22/22 | Live | Carrier | ARCOAIRE |  | Singlezone Ducted, Centrally Ducted | 207199007 |  | HRCU-A-CB | DLCSRBH30AAK | Mini-Splits | EA*4X30L14A* | *80ES(N,L)0451412A* | 10 | 16 | 11 |  |  |  |  | FALSE | FALSE | FALSE |  | 67 | 46 | 56 | TRUE | N/A | 150.0 | 1.When the unit power on and changed in heating mode,and if the outdoor temperature continue lower than 3C for 30 seconds,after running for 25mins, the base pan heater will be active for 5 minutes. 2.If be on the defrost mode and the outdoor temperature lower 1C for 10 seconds the base pan heater will be active and will be 5 mins delay inactive after defrost. |  |  |  | R410A | USA, Canada | 10792 | 1.08 | 2.93 | 28400 | 2.84 | 2.93 | 37204 | 3.72 | 2.93 | 10640 | 0.82 | 3.8 | 34160 | 2.64 | 3.79 | 10868 | 0.94 | 3.39 | 28600 | 2.48 | 3.38 | 34892 | 3.02 | 3.39 | 7296 | 0.83 | 2.58 | 19200 | 2.18 | 2.58 | 23424 | 2.66 | 2.58 | 6159 | 0.9 | 2.01 |  |  |  | 16210 | 2.37 | 2
04/22/22 | Live | Carrier | ARCOAIRE |  | Singlezone Ducted, Centrally Ducted | 207099116 |  | HRCU-A-CB | DLCSRBH24AAK | Mini-Splits | EA*4X36L17A* | *96VTN0801716A* | 11.5 | 15.5 | 10.5 |  |  |  |  | FALSE | FALSE | FALSE |  | 60 | 57 | 70 | TRUE | N/A | 150.0 | 1.When the unit power on and changed in heating mode,and if the outdoor temperature continue lower than 3C for 30 seconds,after running for 25mins, the base pan heater will be active for 5 minutes. 2.If be on the defrost mode and the outdoor temperature lower 1C for 10 seconds the base pan heater will be active and will be 5 mins delay inactive after defrost. |  |  |  | R410A | USA, Canada | 8284 | 0.72 | 3.37 | 21800 | 1.9 | 3.36 | 28558 | 2.48 | 3.37 | 8968 | 0.54 | 4.87 | 28792 | 1.72 | 4.91 | 9652 | 0.75 | 3.77 | 25400 | 1.98 | 3.76 | 30988 | 2.41 | 3.77 | 5852 | 0.64 | 2.68 | 15400 | 1.68 | 2.69 | 18788 | 2.05 | 2.69 | 6756 | 0.99 | 2 |  |  |  | 17780 | 2.6 | 2
04/22/22 | Live | Carrier | ARCOAIRE |  | Singlezone Ducted, Centrally Ducted | 207099114 |  | HRCU-A-CB | DLCSRBH24AAK | Mini-Splits | EA*4X24L17A* | *96VTN0801716A* | 11.5 | 15 | 10.5 |  |  |  |  | FALSE | FALSE | FALSE |  | 60 | 57 | 70 | TRUE | N/A | 150.0 | 1.When the unit power on and changed in heating mode,and if the outdoor temperature continue lower than 3C for 30 seconds,after running for 25mins, the base pan heater will be active for 5 minutes. 2.If be on the defrost mode and the outdoor temperature lower 1C for 10 seconds the base pan heater will be active and will be 5 mins delay inactive after defrost. |  |  |  | R410A | USA, Canada | 8360 | 0.73 | 3.36 | 22000 | 1.91 | 3.38 | 28820 | 2.51 | 3.37 | 9044 | 0.54 | 4.91 | 29036 | 1.74 | 4.89 | 9804 | 0.78 | 3.68 | 25800 | 2.07 | 3.65 | 31476 | 2.52 | 3.66 | 5966 | 0.69 | 2.53 | 15700 | 1.83 | 2.51 | 19154 | 2.23 | 2.52 | 6912 | 1.01 | 2.01 |  |  |  | 18190 | 2.66 | 2
04/22/22 | Live | Carrier | ARCOAIRE |  | Singlezone Ducted, Centrally Ducted | 207099115 |  | HRCU-A-CB | DLCSRBH24AAK | Mini-Splits | EN(A,D)4X30L17** | *96VTN0801716A* | 11.5 | 15.5 | 10 |  |  |  |  | FALSE | FALSE | FALSE |  | 61 | 58 | 70 | TRUE | N/A | 150.0 | 1.When the unit power on and changed in heating mode,and if the outdoor temperature continue lower than 3C for 30 seconds,after running for 25mins, the base pan heater will be active for 5 minutes. 2.If be on the defrost mode and the outdoor temperature lower 1C for 10 seconds the base pan heater will be active and will be 5 mins delay inactive after defrost. |  |  |  | R410A | USA, Canada | 8208 | 0.71 | 3.39 | 21600 | 1.88 | 3.37 | 28296 | 2.46 | 3.37 | 8892 | 0.53 | 4.92 | 28548 | 1.71 | 4.89 | 9652 | 0.76 | 3.72 | 25400 | 2.01 | 3.7 | 30988 | 2.45 | 3.71 | 5890 | 0.65 | 2.66 | 15500 | 1.72 | 2.64 | 18910 | 2.1 | 2.64 | 6840 | 1 | 2 |  |  |  | 18000 | 2.64 | 2
04/22/22 | Live | Carrier | ARCOAIRE |  | Singlezone Ducted, Centrally Ducted | 207099113 |  | HRCU-A-CB | DLCSRBH24AAK | Mini-Splits | EN(A,D)4X24L17** | *96VTN0801716A* | 11.5 | 15 | 10.5 |  |  |  |  | FALSE | FALSE | FALSE |  | 60 | 57 | 70 | TRUE | N/A | 150.0 | 1.When the unit power on and changed in heating mode,and if the outdoor temperature continue lower than 3C for 30 seconds,after running for 25mins, the base pan heater will be active for 5 minutes. 2.If be on the defrost mode and the outdoor temperature lower 1C for 10 seconds the base pan heater will be active and will be 5 mins delay inactive after defrost. |  |  |  | R410A | USA, Canada | 8284 | 0.72 | 3.37 | 21800 | 1.9 | 3.36 | 28558 | 2.48 | 3.37 | 9044 | 0.54 | 4.91 | 29036 | 1.75 | 4.86 | 9728 | 0.75 | 3.8 | 25600 | 1.98 | 3.79 | 31232 | 2.42 | 3.78 | 5928 | 0.66 | 2.63 | 15600 | 1.73 | 2.64 | 19032 | 2.11 | 2.64 | 6878 | 1.01 | 2 |  |  |  | 18100 | 2.65 | 2
04/22/22 | Live | Carrier | ARCOAIRE |  | Singlezone Ducted, Centrally Ducted | 207099111 |  | HRCU-A-CB | DLCSRBH24AAK | Mini-Splits | EN(A,D,W)4X36L17** | *96VTN0601714A* | 11.5 | 15.5 | 10 |  |  |  |  | FALSE | FALSE | FALSE |  | 61 | 58 | 70 | TRUE | N/A | 150.0 | 1.When the unit power on and changed in heating mode,and if the outdoor temperature continue lower than 3C for 30 seconds,after running for 25mins, the base pan heater will be active for 5 minutes. 2.If be on the defrost mode and the outdoor temperature lower 1C for 10 seconds the base pan heater will be active and will be 5 mins delay inactive after defrost. |  |  |  | R410A | USA, Canada | 8284 | 0.72 | 3.37 | 21800 | 1.9 | 3.36 | 28558 | 2.48 | 3.37 | 8968 | 0.54 | 4.87 | 28792 | 1.73 | 4.88 | 9652 | 0.76 | 3.72 | 25400 | 1.99 | 3.74 | 30988 | 2.43 | 3.74 | 5890 | 0.65 | 2.66 | 15500 | 1.71 | 2.66 | 18910 | 2.08 | 2.66 | 6840 | 1 | 2 |  |  |  | 18000 | 2.64 | 2
04/22/22 | Live | Carrier | ARCOAIRE |  | Singlezone Ducted, Centrally Ducted | 207099112 |  | HRCU-A-CB | DLCSRBH24AAK | Mini-Splits | EA*4X30L17A* | *96VTN0601714A* | 11.5 | 15.5 | 10.5 |  |  |  |  | FALSE | FALSE | FALSE |  | 61 | 58 | 70 | TRUE | N/A | 150.0 | 1.When the unit power on and changed in heating mode,and if the outdoor temperature continue lower than 3C for 30 seconds,after running for 25mins, the base pan heater will be active for 5 minutes. 2.If be on the defrost mode and the outdoor temperature lower 1C for 10 seconds the base pan heater will be active and will be 5 mins delay inactive after defrost. |  |  |  | R410A | USA, Canada | 8284 | 0.72 | 3.37 | 21800 | 1.9 | 3.36 | 28558 | 2.48 | 3.37 | 8968 | 0.54 | 4.87 | 28792 | 1.73 | 4.88 | 9652 | 0.76 | 3.72 | 25400 | 2 | 3.72 | 30988 | 2.44 | 3.72 | 5890 | 0.65 | 2.66 | 15500 | 1.72 | 2.64 | 18910 | 2.1 | 2.64 | 6840 | 1 | 2 |  |  |  | 18000 | 2.64 | 2
04/22/22 | Live | Carrier | ARCOAIRE |  | Singlezone Ducted, Centrally Ducted | 207099110 |  | HRCU-A-CB | DLCSRBH24AAK | Mini-Splits | EA*4X36L17A* | *96VTN0601714A* | 11.5 | 15.5 | 11 |  |  |  |  | FALSE | FALSE | FALSE |  | 61 | 58 | 71 | TRUE | N/A | 150.0 | 1.When the unit power on and changed in heating mode,and if the outdoor temperature continue lower than 3C for 30 seconds,after running for 25mins, the base pan heater will be active for 5 minutes. 2.If be on the defrost mode and the outdoor temperature lower 1C for 10 seconds the base pan heater will be active and will be 5 mins delay inactive after defrost. |  |  |  | R410A | USA, Canada | 8360 | 0.73 | 3.36 | 22000 | 1.91 | 3.38 | 28820 | 2.51 | 3.37 | 9044 | 0.54 | 4.91 | 29036 | 1.73 | 4.92 | 9576 | 0.74 | 3.79 | 25200 | 1.94 | 3.81 | 30744 | 2.37 | 3.8 | 5852 | 0.64 | 2.68 | 15400 | 1.67 | 2.7 | 18788 | 2.04 | 2.7 | 6805 | 1 | 1.99 |  |  |  | 17910 | 2.62 | 2
04/22/22 | Live | Carrier | ARCOAIRE |  | Singlezone Ducted, Centrally Ducted | 207099108 |  | HRCU-A-CB | DLCSRBH24AAK | Mini-Splits | EA*4X24L17A* | *96VTN0601714A* | 11.5 | 15 | 10 |  |  |  |  | FALSE | FALSE | FALSE |  | 60 | 57 | 70 | TRUE | N/A | 150.0 | 1.When the unit power on and changed in heating mode,and if the outdoor temperature continue lower than 3C for 30 seconds,after running for 25mins, the base pan heater will be active for 5 minutes. 2.If be on the defrost mode and the outdoor temperature lower 1C for 10 seconds the base pan heater will be active and will be 5 mins delay inactive after defrost. |  |  |  | R410A | USA, Canada | 8132 | 0.71 | 3.36 | 21400 | 1.86 | 3.37 | 28034 | 2.44 | 3.37 | 8816 | 0.54 | 4.78 | 28304 | 1.72 | 4.82 | 9880 | 0.81 | 3.57 | 26000 | 2.14 | 3.56 | 31720 | 2.61 | 3.56 | 6004 | 0.71 | 2.48 | 15800 | 1.87 | 2.48 | 19276 | 2.28 | 2.48 | 6946 | 1.04 | 1.96 |  |  |  | 18280 | 2.75 | 1.95
04/22/22 | Live | Carrier | ARCOAIRE |  | Singlezone Ducted, Centrally Ducted | 207099109 |  | HRCU-A-CB | DLCSRBH24AAK | Mini-Splits | EN(A,D)4X30L17** | *96VTN0601714A* | 11.5 | 15.5 | 10 |  |  |  |  | FALSE | FALSE | FALSE |  | 61 | 58 | 70 | TRUE | N/A | 150.0 | 1.When the unit power on and changed in heating mode,and if the outdoor temperature continue lower than 3C for 30 seconds,after running for 25mins, the base pan heater will be active for 5 minutes. 2.If be on the defrost mode and the outdoor temperature lower 1C for 10 seconds the base pan heater will be active and will be 5 mins delay inactive after defrost. |  |  |  | R410A | USA, Canada | 8284 | 0.72 | 3.37 | 21800 | 1.9 | 3.36 | 28558 | 2.48 | 3.37 | 8968 | 0.54 | 4.87 | 28792 | 1.73 | 4.88 | 9652 | 0.76 | 3.72 | 25400 | 1.99 | 3.74 | 30988 | 2.43 | 3.74 | 5890 | 0.65 | 2.66 | 15500 | 1.71 | 2.66 | 18910 | 2.08 | 2.66 | 6840 | 1 | 2 |  |  |  | 18000 | 2.64 | 2
04/22/22 | Live | Carrier | ARCOAIRE |  | Singlezone Ducted, Centrally Ducted | 207099107 |  | HRCU-A-CB | DLCSRBH24AAK | Mini-Splits | EN(A,D)4X24L17** | *96VTN0601714A* | 11.5 | 15 | 10 |  |  |  |  | FALSE | FALSE | FALSE |  | 60 | 57 | 69 | TRUE | N/A | 150.0 | 1.When the unit power on and changed in heating mode,and if the outdoor temperature continue lower than 3C for 30 seconds,after running for 25mins, the base pan heater will be active for 5 minutes. 2.If be on the defrost mode and the outdoor temperature lower 1C for 10 seconds the base pan heater will be active and will be 5 mins delay inactive after defrost. |  |  |  | R410A | USA, Canada | 8208 | 0.71 | 3.39 | 21600 | 1.88 | 3.37 | 28296 | 2.46 | 3.37 | 8892 | 0.54 | 4.83 | 28548 | 1.74 | 4.81 | 9804 | 0.77 | 3.73 | 25800 | 2.03 | 3.72 | 31476 | 2.48 | 3.72 | 5928 | 0.67 | 2.59 | 15600 | 1.76 | 2.6 | 19032 | 2.14 | 2.61 | 6828 | 1 | 2 |  |  |  | 17970 | 2.63 | 2
04/22/22 | Live | Carrier | ARCOAIRE |  | Singlezone Ducted, Centrally Ducted | 207099106 |  | HRCU-A-CB | DLCSRBH24AAK | Mini-Splits | EN(A,D)4X30L14** | *96VTN0601412A* | 11.5 | 15 | 10 |  |  |  |  | FALSE | FALSE | FALSE |  | 61 | 58 | 71 | TRUE | N/A | 150.0 | 1.When the unit power on and changed in heating mode,and if the outdoor temperature continue lower than 3C for 30 seconds,after running for 25mins, the base pan heater will be active for 5 minutes. 2.If be on the defrost mode and the outdoor temperature lower 1C for 10 seconds the base pan heater will be active and will be 5 mins delay inactive after defrost. |  |  |  | R410A | USA, Canada | 8360 | 0.73 | 3.36 | 22000 | 1.91 | 3.38 | 28820 | 2.51 | 3.37 | 9120 | 0.55 | 4.86 | 29280 | 1.77 | 4.85 | 9652 | 0.75 | 3.77 | 25400 | 1.98 | 3.76 | 30988 | 2.41 | 3.77 | 5928 | 0.66 | 2.63 | 15600 | 1.73 | 2.64 | 19032 | 2.11 | 2.64 | 6923 | 1.01 | 2.01 |  |  |  | 18220 | 2.67 | 2
04/22/22 | Live | Carrier | ARCOAIRE |  | Singlezone Ducted, Centrally Ducted | 207099105 |  | HRCU-A-CB | DLCSRBH24AAK | Mini-Splits | EA*4X30L14A* | *96VTN0601412A* | 11.5 | 15 | 10.5 |  |  |  |  | FALSE | FALSE | FALSE |  | 61 | 58 | 71 | TRUE | N/A | 150.0 | 1.When the unit power on and changed in heating mode,and if the outdoor temperature continue lower than 3C for 30 seconds,after running for 25mins, the base pan heater will be active for 5 minutes. 2.If be on the defrost mode and the outdoor temperature lower 1C for 10 seconds the base pan heater will be active and will be 5 mins delay inactive after defrost. |  |  |  | R410A | USA, Canada | 8360 | 0.73 | 3.36 | 22000 | 1.91 | 3.38 | 28820 | 2.51 | 3.37 | 9120 | 0.55 | 4.86 | 29280 | 1.77 | 4.85 | 9652 | 0.76 | 3.72 | 25400 | 1.99 | 3.74 | 30988 | 2.43 | 3.74 | 5928 | 0.66 | 2.63 | 15600 | 1.73 | 2.64 | 19032 | 2.11 | 2.64 | 6923 | 1.01 | 2.01 |  |  |  | 18220 | 2.67 | 2
04/22/22 | Live | Carrier | ARCOAIRE |  | Singlezone Ducted, Centrally Ducted | 207099099 |  | HRCU-A-CB | DLCSRBH24AAK | Mini-Splits | EA*4X36L17A* | *96VTN0401712A* | 11.5 | 15 | 10.5 |  |  |  |  | FALSE | FALSE | FALSE |  | 61 | 58 | 70 | TRUE | N/A | 150.0 | 1.When the unit power on and changed in heating mode,and if the outdoor temperature continue lower than 3C for 30 seconds,after running for 25mins, the base pan heater will be active for 5 minutes. 2.If be on the defrost mode and the outdoor temperature lower 1C for 10 seconds the base pan heater will be active and will be 5 mins delay inactive after defrost. |  |  |  | R410A | USA, Canada | 8436 | 0.73 | 3.39 | 22200 | 1.93 | 3.37 | 29082 | 2.53 | 3.37 | 9120 | 0.55 | 4.86 | 29280 | 1.77 | 4.85 | 9652 | 0.74 | 3.82 | 25400 | 1.95 | 3.82 | 30988 | 2.38 | 3.82 | 5890 | 0.64 | 2.7 | 15500 | 1.69 | 2.69 | 18910 | 2.07 | 2.68 | 6840 | 1 | 2 |  |  |  | 18000 | 2.64 | 2
04/22/22 | Live | Carrier | ARCOAIRE |  | Singlezone Ducted, Centrally Ducted | 207099094 |  | HRCU-A-CB | DLCSRBH24AAK | Mini-Splits | EA*4X30L14A* | *96VTN0401410A* | 11.5 | 15 | 10.5 |  |  |  |  | FALSE | FALSE | FALSE |  | 60 | 57 | 70 | TRUE | N/A | 150.0 | 1.When the unit power on and changed in heating mode,and if the outdoor temperature continue lower than 3C for 30 seconds,after running for 25mins, the base pan heater will be active for 5 minutes. 2.If be on the defrost mode and the outdoor temperature lower 1C for 10 seconds the base pan heater will be active and will be 5 mins delay inactive after defrost. |  |  |  | R410A | USA, Canada | 8208 | 0.71 | 3.39 | 21600 | 1.88 | 3.37 | 28296 | 2.46 | 3.37 | 8892 | 0.55 | 4.74 | 28548 | 1.76 | 4.75 | 9728 | 0.78 | 3.66 | 25600 | 2.05 | 3.66 | 31232 | 2.5 | 3.66 | 5928 | 0.67 | 2.59 | 15600 | 1.76 | 2.6 | 19032 | 2.14 | 2.61 | 6878 | 1.01 | 2 |  |  |  | 18100 | 2.65 | 2
04/22/22 | Live | Carrier | ARCOAIRE |  | Singlezone Ducted, Centrally Ducted | 207099095 |  | HRCU-A-CB | DLCSRBH24AAK | Mini-Splits | EN(A,D)4X30L14** | *96VTN0401410A* | 11.5 | 15 | 10 |  |  |  |  | FALSE | FALSE | FALSE |  | 60 | 57 | 70 | TRUE | N/A | 150.0 | 1.When the unit power on and changed in heating mode,and if the outdoor temperature continue lower than 3C for 30 seconds,after running for 25mins, the base pan heater will be active for 5 minutes. 2.If be on the defrost mode and the outdoor temperature lower 1C for 10 seconds the base pan heater will be active and will be 5 mins delay inactive after defrost. |  |  |  | R410A | USA, Canada | 8208 | 0.71 | 3.39 | 21600 | 1.88 | 3.37 | 28296 | 2.46 | 3.37 | 8892 | 0.55 | 4.74 | 28548 | 1.75 | 4.78 | 9728 | 0.77 | 3.7 | 25600 | 2.04 | 3.68 | 31232 | 2.49 | 3.68 | 5928 | 0.66 | 2.63 | 15600 | 1.74 | 2.63 | 19032 | 2.13 | 2.62 | 6878 | 1.01 | 2 |  |  |  | 18100 | 2.65 | 2
04/22/22 | Live | Carrier | ARCOAIRE |  | Singlezone Ducted, Centrally Ducted | 207099044 |  | HRCU-A-CB | DLCSRBH24AAK | Mini-Splits | EA*4X30L17A* | *95ESU0401712A* | 11.5 | 15.5 | 10.5 |  |  |  |  | FALSE | FALSE | FALSE |  | 61 | 58 | 70 | TRUE | N/A | 150.0 | 1.When the unit power on and changed in heating mode,and if the outdoor temperature continue lower than 3C for 30 seconds,after running for 25mins, the base pan heater will be active for 5 minutes. 2.If be on the defrost mode and the outdoor temperature lower 1C for 10 seconds the base pan heater will be active and will be 5 mins delay inactive after defrost. |  |  |  | R410A | USA, Canada | 8512 | 0.74 | 3.37 | 22400 | 1.95 | 3.37 | 29344 | 2.55 | 3.37 | 9196 | 0.55 | 4.9 | 29524 | 1.75 | 4.94 | 9652 | 0.74 | 3.82 | 25400 | 1.95 | 3.82 | 30988 | 2.38 | 3.82 | 5890 | 0.65 | 2.66 | 15500 | 1.71 | 2.66 | 18910 | 2.08 | 2.66 | 6840 | 1 | 2 |  |  |  | 18000 | 2.64 | 2
04/22/22 | Live | Carrier | ARCOAIRE |  | Singlezone Ducted, Centrally Ducted | 207099043 |  | HRCU-A-CB | DLCSRBH24AAK | Mini-Splits | EN(A,D,W)4X36L17** | *95ESU0401712A* | 12 | 15.5 | 10.5 |  |  |  |  | FALSE | FALSE | FALSE |  | 61 | 58 | 70 | TRUE | N/A | 150.0 | 1.When the unit power on and changed in heating mode,and if the outdoor temperature continue lower than 3C for 30 seconds,after running for 25mins, the base pan heater will be active for 5 minutes. 2.If be on the defrost mode and the outdoor temperature lower 1C for 10 seconds the base pan heater will be active and will be 5 mins delay inactive after defrost. |  |  |  | R410A | USA, Canada | 8512 | 0.71 | 3.51 | 22400 | 1.87 | 3.51 | 29344 | 2.45 | 3.51 | 9196 | 0.55 | 4.9 | 29524 | 1.75 | 4.94 | 9652 | 0.74 | 3.82 | 25400 | 1.94 | 3.84 | 30988 | 2.36 | 3.85 | 5890 | 0.64 | 2.7 | 15500 | 1.69 | 2.69 | 18910 | 2.07 | 2.68 | 6840 | 1 | 2 |  |  |  | 18000 | 2.64 | 2
04/22/22 | Live | Carrier | ARCOAIRE |  | Singlezone Ducted, Centrally Ducted | 207099041 |  | HRCU-A-CB | DLCSRBH24AAK | Mini-Splits | EN(A,D)4X30L17** | *95ESU0401712A* | 12 | 15.5 | 10.5 |  |  |  |  | FALSE | FALSE | FALSE |  | 61 | 58 | 70 | TRUE | N/A | 150.0 | 1.When the unit power on and changed in heating mode,and if the outdoor temperature continue lower than 3C for 30 seconds,after running for 25mins, the base pan heater will be active for 5 minutes. 2.If be on the defrost mode and the outdoor temperature lower 1C for 10 seconds the base pan heater will be active and will be 5 mins delay inactive after defrost. |  |  |  | R410A | USA, Canada | 8512 | 0.71 | 3.51 | 22400 | 1.87 | 3.51 | 29344 | 2.45 | 3.51 | 9196 | 0.55 | 4.9 | 29524 | 1.75 | 4.94 | 9652 | 0.74 | 3.82 | 25400 | 1.94 | 3.84 | 30988 | 2.36 | 3.85 | 5890 | 0.64 | 2.7 | 15500 | 1.69 | 2.69 | 18910 | 2.07 | 2.68 | 6840 | 1 | 2 |  |  |  | 18000 | 2.64 | 2
04/22/22 | Live | Carrier | ARCOAIRE |  | Singlezone Ducted, Centrally Ducted | 207099042 |  | HRCU-A-CB | DLCSRBH24AAK | Mini-Splits | EA*4X36L17A* | *95ESU0401712A* | 11.5 | 15.5 | 11 |  |  |  |  | FALSE | FALSE | FALSE |  | 61 | 58 | 71 | TRUE | N/A | 150.0 | 1.When the unit power on and changed in heating mode,and if the outdoor temperature continue lower than 3C for 30 seconds,after running for 25mins, the base pan heater will be active for 5 minutes. 2.If be on the defrost mode and the outdoor temperature lower 1C for 10 seconds the base pan heater will be active and will be 5 mins delay inactive after defrost. |  |  |  | R410A | USA, Canada | 8512 | 0.74 | 3.37 | 22400 | 1.95 | 3.37 | 29344 | 2.55 | 3.37 | 9272 | 0.55 | 4.94 | 29768 | 1.76 | 4.96 | 9576 | 0.72 | 3.9 | 25200 | 1.89 | 3.91 | 30744 | 2.31 | 3.9 | 5852 | 0.63 | 2.72 | 15400 | 1.66 | 2.72 | 18788 | 2.02 | 2.73 | 6805 | 1 | 1.99 |  |  |  | 17910 | 2.62 | 2
04/22/22 | Live | Carrier | ARCOAIRE |  | Singlezone Ducted, Centrally Ducted | 207099040 |  | HRCU-A-CB | DLCSRBH24AAK | Mini-Splits | EA*4X24L17A* | *95ESU0401712A* | 11.5 | 15 | 10.5 |  |  |  |  | FALSE | FALSE | FALSE |  | 60 | 57 | 70 | TRUE | N/A | 150.0 | 1.When the unit power on and changed in heating mode,and if the outdoor temperature continue lower than 3C for 30 seconds,after running for 25mins, the base pan heater will be active for 5 minutes. 2.If be on the defrost mode and the outdoor temperature lower 1C for 10 seconds the base pan heater will be active and will be 5 mins delay inactive after defrost. |  |  |  | R410A | USA, Canada | 8360 | 0.73 | 3.36 | 22000 | 1.91 | 3.38 | 28820 | 2.51 | 3.37 | 9120 | 0.55 | 4.86 | 29280 | 1.76 | 4.88 | 9804 | 0.78 | 3.68 | 25800 | 2.05 | 3.69 | 31476 | 2.51 | 3.68 | 5966 | 0.69 | 2.53 | 15700 | 1.83 | 2.51 | 19154 | 2.23 | 2.52 | 6912 | 1.04 | 1.95 |  |  |  | 18190 | 2.73 | 1.95
04/22/22 | Live | Carrier | ARCOAIRE |  | Singlezone Ducted, Centrally Ducted | 207099039 |  | HRCU-A-CB | DLCSRBH24AAK | Mini-Splits | EN(A,D)4X24L17** | *95ESU0401712A* | 11.5 | 15 | 10.5 |  |  |  |  | FALSE | FALSE | FALSE |  | 60 | 57 | 70 | TRUE | N/A | 150.0 | 1.When the unit power on and changed in heating mode,and if the outdoor temperature continue lower than 3C for 30 seconds,after running for 25mins, the base pan heater will be active for 5 minutes. 2.If be on the defrost mode and the outdoor temperature lower 1C for 10 seconds the base pan heater will be active and will be 5 mins delay inactive after defrost. |  |  |  | R410A | USA, Canada | 8360 | 0.73 | 3.36 | 22000 | 1.91 | 3.38 | 28820 | 2.51 | 3.37 | 9044 | 0.54 | 4.91 | 29036 | 1.75 | 4.86 | 9728 | 0.75 | 3.8 | 25600 | 1.97 | 3.81 | 31232 | 2.41 | 3.8 | 5928 | 0.66 | 2.63 | 15600 | 1.73 | 2.64 | 19032 | 2.11 | 2.64 | 6878 | 1.01 | 2 |  |  |  | 18100 | 2.65 | 2
04/22/22 | Live | Carrier | ARCOAIRE |  | Singlezone Ducted, Centrally Ducted | 207099122 |  | HRCU-A-CB | DLCSRBH24AAK | Mini-Splits | EA*4X37L21A* | *95ESN0601714A* | 12 | 15.5 | 11.5 |  |  |  |  | FALSE | FALSE | FALSE |  | 60 | 57 | 70 | TRUE | N/A | 150.0 | 1.When the unit power on and changed in heating mode,and if the outdoor temperature continue lower than 3C for 30 seconds,after running for 25mins, the base pan heater will be active for 5 minutes. 2.If be on the defrost mode and the outdoor temperature lower 1C for 10 seconds the base pan heater will be active and will be 5 mins delay inactive after defrost. |  |  |  | R410A | USA, Canada | 8512 | 0.71 | 3.51 | 22400 | 1.87 | 3.51 | 29344 | 2.45 | 3.51 | 9272 | 0.54 | 5.03 | 29768 | 1.74 | 5.01 | 9424 | 0.68 | 4.06 | 24800 | 1.8 | 4.04 | 30256 | 2.19 | 4.05 | 5738 | 0.58 | 2.9 | 15100 | 1.53 | 2.89 | 18422 | 1.86 | 2.9 | 6650 | 0.97 | 2.01 |  |  |  | 17500 | 2.56 | 2
04/22/22 | Live | Carrier | ARCOAIRE |  | Singlezone Ducted, Centrally Ducted | 207099123 |  | HRCU-A-CB | DLCSRBH24AAK | Mini-Splits | EN(A,D)4X36L21** | *95ESN0601714A* | 12 | 15.5 | 10.5 |  |  |  |  | FALSE | FALSE | FALSE |  | 61 | 58 | 70 | TRUE | N/A | 150.0 | 1.When the unit power on and changed in heating mode,and if the outdoor temperature continue lower than 3C for 30 seconds,after running for 25mins, the base pan heater will be active for 5 minutes. 2.If be on the defrost mode and the outdoor temperature lower 1C for 10 seconds the base pan heater will be active and will be 5 mins delay inactive after defrost. |  |  |  | R410A | USA, Canada | 8360 | 0.7 | 3.5 | 22000 | 1.83 | 3.52 | 28820 | 2.4 | 3.52 | 9044 | 0.54 | 4.91 | 29036 | 1.74 | 4.89 | 9652 | 0.76 | 3.72 | 25400 | 1.99 | 3.74 | 30988 | 2.43 | 3.74 | 5890 | 0.65 | 2.66 | 15500 | 1.71 | 2.66 | 18910 | 2.08 | 2.66 | 6840 | 1 | 2 |  |  |  | 18000 | 2.64 | 2
04/22/22 | Live | Carrier | ARCOAIRE |  | Singlezone Ducted, Centrally Ducted | 207099090 |  | HRCU-A-CB | DLCSRBH24AAK | Mini-Splits | EA*4X30L17A* | *95ESN0601714A* | 11.5 | 15.5 | 10.5 |  |  |  |  | FALSE | FALSE | FALSE |  | 61 | 58 | 70 | TRUE | N/A | 150.0 | 1.When the unit power on and changed in heating mode,and if the outdoor temperature continue lower than 3C for 30 seconds,after running for 25mins, the base pan heater will be active for 5 minutes. 2.If be on the defrost mode and the outdoor temperature lower 1C for 10 seconds the base pan heater will be active and will be 5 mins delay inactive after defrost. |  |  |  | R410A | USA, Canada | 8284 | 0.72 | 3.37 | 21800 | 1.9 | 3.36 | 28558 | 2.48 | 3.37 | 9044 | 0.54 | 4.91 | 29036 | 1.74 | 4.89 | 9652 | 0.76 | 3.72 | 25400 | 2 | 3.72 | 30988 | 2.44 | 3.72 | 5890 | 0.65 | 2.66 | 15500 | 1.72 | 2.64 | 18910 | 2.1 | 2.64 | 6840 | 1 | 2 |  |  |  | 18000 | 2.64 | 2
04/22/22 | Live | Carrier | ARCOAIRE |  | Singlezone Ducted, Centrally Ducted | 207099088 |  | HRCU-A-CB | DLCSRBH24AAK | Mini-Splits | EA*4X36L17A* | *95ESN0601714A* | 11.5 | 15.5 | 11 |  |  |  |  | FALSE | FALSE | FALSE |  | 61 | 58 | 71 | TRUE | N/A | 150.0 | 1.When the unit power on and changed in heating mode,and if the outdoor temperature continue lower than 3C for 30 seconds,after running for 25mins, the base pan heater will be active for 5 minutes. 2.If be on the defrost mode and the outdoor temperature lower 1C for 10 seconds the base pan heater will be active and will be 5 mins delay inactive after defrost. |  |  |  | R410A | USA, Canada | 8360 | 0.73 | 3.36 | 22000 | 1.91 | 3.38 | 28820 | 2.51 | 3.37 | 9044 | 0.54 | 4.91 | 29036 | 1.73 | 4.92 | 9576 | 0.74 | 3.79 | 25200 | 1.94 | 3.81 | 30744 | 2.37 | 3.8 | 5852 | 0.64 | 2.68 | 15400 | 1.67 | 2.7 | 18788 | 2.04 | 2.7 | 6805 | 1 | 1.99 |  |  |  | 17910 | 2.62 | 2
04/22/22 | Live | Carrier | ARCOAIRE |  | Singlezone Ducted, Centrally Ducted | 207099121 |  | HRCU-A-CB | DLCSRBH24AAK | Mini-Splits | EA*4X37L17A* | *95ESN0601714A* | 11.5 | 15.5 | 11 |  |  |  |  | FALSE | FALSE | FALSE |  | 60 | 57 | 70 | TRUE | N/A | 150.0 | 1.When the unit power on and changed in heating mode,and if the outdoor temperature continue lower than 3C for 30 seconds,after running for 25mins, the base pan heater will be active for 5 minutes. 2.If be on the defrost mode and the outdoor temperature lower 1C for 10 seconds the base pan heater will be active and will be 5 mins delay inactive after defrost. |  |  |  | R410A | USA, Canada | 8436 | 0.73 | 3.39 | 22200 | 1.93 | 3.37 | 29082 | 2.53 | 3.37 | 9196 | 0.54 | 4.99 | 29524 | 1.75 | 4.94 | 9500 | 0.7 | 3.98 | 25000 | 1.85 | 3.96 | 30500 | 2.26 | 3.96 | 5776 | 0.6 | 2.82 | 15200 | 1.57 | 2.84 | 18544 | 1.91 | 2.85 | 6688 | 0.98 | 2 |  |  |  | 17600 | 2.58 | 2
04/22/22 | Live | Carrier | ARCOAIRE |  | Singlezone Ducted, Centrally Ducted | 207099119 |  | HRCU-A-CB | DLCSRBH24AAK | Mini-Splits | EA*4X25L17A* | *95ESN0601714A* | 12 | 15.5 | 11.5 |  |  |  |  | FALSE | FALSE | FALSE |  | 61 | 58 | 71 | TRUE | N/A | 150.0 | 1.When the unit power on and changed in heating mode,and if the outdoor temperature continue lower than 3C for 30 seconds,after running for 25mins, the base pan heater will be active for 5 minutes. 2.If be on the defrost mode and the outdoor temperature lower 1C for 10 seconds the base pan heater will be active and will be 5 mins delay inactive after defrost. |  |  |  | R410A | USA, Canada | 8512 | 0.71 | 3.51 | 22400 | 1.87 | 3.51 | 29344 | 2.45 | 3.51 | 9272 | 0.54 | 5.03 | 29768 | 1.75 | 4.99 | 9424 | 0.69 | 4 | 24800 | 1.81 | 4.02 | 30256 | 2.21 | 4.01 | 5776 | 0.59 | 2.87 | 15200 | 1.55 | 2.87 | 18544 | 1.89 | 2.88 | 6733 | 0.99 | 1.99 |  |  |  | 17720 | 2.6 | 2
04/22/22 | Live | Carrier | ARCOAIRE |  | Singlezone Ducted, Centrally Ducted | 207099089 |  | HRCU-A-CB | DLCSRBH24AAK | Mini-Splits | EN(A,D,W)4X36L17** | *95ESN0601714A* | 12 | 15.5 | 10.5 |  |  |  |  | FALSE | FALSE | FALSE |  | 61 | 58 | 70 | TRUE | N/A | 150.0 | 1.When the unit power on and changed in heating mode,and if the outdoor temperature continue lower than 3C for 30 seconds,after running for 25mins, the base pan heater will be active for 5 minutes. 2.If be on the defrost mode and the outdoor temperature lower 1C for 10 seconds the base pan heater will be active and will be 5 mins delay inactive after defrost. |  |  |  | R410A | USA, Canada | 8360 | 0.7 | 3.5 | 22000 | 1.83 | 3.52 | 28820 | 2.4 | 3.52 | 9044 | 0.54 | 4.91 | 29036 | 1.74 | 4.89 | 9652 | 0.76 | 3.72 | 25400 | 1.99 | 3.74 | 30988 | 2.43 | 3.74 | 5890 | 0.65 | 2.66 | 15500 | 1.71 | 2.66 | 18910 | 2.08 | 2.66 | 6840 | 1 | 2 |  |  |  | 18000 | 2.64 | 2
04/22/22 | Live | Carrier | ARCOAIRE |  | Singlezone Ducted, Centrally Ducted | 207099120 |  | HRCU-A-CB | DLCSRBH24AAK | Mini-Splits | EA*4X36L21A* | *95ESN0601714A* | 11.5 | 15.5 | 11 |  |  |  |  | FALSE | FALSE | FALSE |  | 61 | 58 | 71 | TRUE | N/A | 150.0 | 1.When the unit power on and changed in heating mode,and if the outdoor temperature continue lower than 3C for 30 seconds,after running for 25mins, the base pan heater will be active for 5 minutes. 2.If be on the defrost mode and the outdoor temperature lower 1C for 10 seconds the base pan heater will be active and will be 5 mins delay inactive after defrost. |  |  |  | R410A | USA, Canada | 8360 | 0.73 | 3.36 | 22000 | 1.91 | 3.38 | 28820 | 2.51 | 3.37 | 9120 | 0.54 | 4.95 | 29280 | 1.74 | 4.93 | 9576 | 0.73 | 3.84 | 25200 | 1.93 | 3.83 | 30744 | 2.36 | 3.82 | 5852 | 0.64 | 2.68 | 15400 | 1.67 | 2.7 | 18788 | 2.04 | 2.7 | 6805 | 1 | 1.99 |  |  |  | 17910 | 2.62 | 2
04/22/22 | Live | Carrier | ARCOAIRE |  | Singlezone Ducted, Centrally Ducted | 207099086 |  | HRCU-A-CB | DLCSRBH24AAK | Mini-Splits | EA*4X24L17A* | *95ESN0601714A* | 11.5 | 15 | 10 |  |  |  |  | FALSE | FALSE | FALSE |  | 61 | 58 | 71 | TRUE | N/A | 150.0 | 1.When the unit power on and changed in heating mode,and if the outdoor temperature continue lower than 3C for 30 seconds,after running for 25mins, the base pan heater will be active for 5 minutes. 2.If be on the defrost mode and the outdoor temperature lower 1C for 10 seconds the base pan heater will be active and will be 5 mins delay inactive after defrost. |  |  |  | R410A | USA, Canada | 8208 | 0.71 | 3.39 | 21600 | 1.88 | 3.37 | 28296 | 2.46 | 3.37 | 8892 | 0.54 | 4.83 | 28548 | 1.73 | 4.84 | 9804 | 0.8 | 3.59 | 25800 | 2.11 | 3.58 | 31476 | 2.58 | 3.58 | 6004 | 0.71 | 2.48 | 15800 | 1.87 | 2.48 | 19276 | 2.28 | 2.48 | 6995 | 1.05 | 1.95 |  |  |  | 18410 | 2.77 | 1.95
04/22/22 | Live | Carrier | ARCOAIRE |  | Singlezone Ducted, Centrally Ducted | 207099085 |  | HRCU-A-CB | DLCSRBH24AAK | Mini-Splits | EN(A,D)4X24L17** | *95ESN0601714A* | 11.5 | 15 | 10 |  |  |  |  | FALSE | FALSE | FALSE |  | 60 | 57 | 69 | TRUE | N/A | 150.0 | 1.When the unit power on and changed in heating mode,and if the outdoor temperature continue lower than 3C for 30 seconds,after running for 25mins, the base pan heater will be active for 5 minutes. 2.If be on the defrost mode and the outdoor temperature lower 1C for 10 seconds the base pan heater will be active and will be 5 mins delay inactive after defrost. |  |  |  | R410A | USA, Canada | 8132 | 0.71 | 3.36 | 21400 | 1.86 | 3.37 | 28034 | 2.44 | 3.37 | 8892 | 0.54 | 4.83 | 28548 | 1.74 | 4.81 | 9804 | 0.78 | 3.68 | 25800 | 2.04 | 3.71 | 31476 | 2.49 | 3.7 | 5928 | 0.67 | 2.59 | 15600 | 1.76 | 2.6 | 19032 | 2.14 | 2.61 | 6828 | 1 | 2 |  |  |  | 17970 | 2.63 | 2
04/22/22 | Live | Carrier | ARCOAIRE |  | Singlezone Ducted, Centrally Ducted | 207099130 |  | HRCU-A-CB | DLCSRBH24AAK | Mini-Splits | EN(A,D)4X24L17** | *95ESN0601412A* | 11.5 | 15 | 10 |  |  |  |  | FALSE | FALSE | FALSE |  | 60 | 57 | 69 | TRUE | N/A | 150.0 | 1.When the unit power on and changed in heating mode,and if the outdoor temperature continue lower than 3C for 30 seconds,after running for 25mins, the base pan heater will be active for 5 minutes. 2.If be on the defrost mode and the outdoor temperature lower 1C for 10 seconds the base pan heater will be active and will be 5 mins delay inactive after defrost. |  |  |  | R410A | USA, Canada | 8284 | 0.72 | 3.37 | 21800 | 1.9 | 3.36 | 28558 | 2.48 | 3.37 | 9044 | 0.55 | 4.82 | 29036 | 1.78 | 4.78 | 9804 | 0.76 | 3.78 | 25800 | 2.01 | 3.76 | 31476 | 2.45 | 3.77 | 5928 | 0.66 | 2.63 | 15600 | 1.74 | 2.63 | 19032 | 2.13 | 2.62 | 6828 | 1 | 2 |  |  |  | 17970 | 2.63 | 2
04/22/22 | Live | Carrier | ARCOAIRE |  | Singlezone Ducted, Centrally Ducted | 207099132 |  | HRCU-A-CB | DLCSRBH24AAK | Mini-Splits | EN(A,D)4X30L17** | *95ESN0601412A* | 11.5 | 15 | 10 |  |  |  |  | FALSE | FALSE | FALSE |  | 61 | 58 | 70 | TRUE | N/A | 150.0 | 1.When the unit power on and changed in heating mode,and if the outdoor temperature continue lower than 3C for 30 seconds,after running for 25mins, the base pan heater will be active for 5 minutes. 2.If be on the defrost mode and the outdoor temperature lower 1C for 10 seconds the base pan heater will be active and will be 5 mins delay inactive after defrost. |  |  |  | R410A | USA, Canada | 8436 | 0.73 | 3.39 | 22200 | 1.93 | 3.37 | 29082 | 2.53 | 3.37 | 9120 | 0.55 | 4.86 | 29280 | 1.76 | 4.88 | 9652 | 0.75 | 3.77 | 25400 | 1.97 | 3.78 | 30988 | 2.4 | 3.78 | 5890 | 0.65 | 2.66 | 15500 | 1.71 | 2.66 | 18910 | 2.08 | 2.66 | 6840 | 1 | 2 |  |  |  | 18000 | 2.64 | 2
04/22/22 | Live | Carrier | ARCOAIRE |  | Singlezone Ducted, Centrally Ducted | 207099133 |  | HRCU-A-CB | DLCSRBH24AAK | Mini-Splits | EN(A,D,W)4X36L17** | *95ESN0601412A* | 11.5 | 15 | 10 |  |  |  |  | FALSE | FALSE | FALSE |  | 61 | 58 | 70 | TRUE | N/A | 150.0 | 1.When the unit power on and changed in heating mode,and if the outdoor temperature continue lower than 3C for 30 seconds,after running for 25mins, the base pan heater will be active for 5 minutes. 2.If be on the defrost mode and the outdoor temperature lower 1C for 10 seconds the base pan heater will be active and will be 5 mins delay inactive after defrost. |  |  |  | R410A | USA, Canada | 8436 | 0.73 | 3.39 | 22200 | 1.93 | 3.37 | 29082 | 2.53 | 3.37 | 9120 | 0.55 | 4.86 | 29280 | 1.76 | 4.88 | 9652 | 0.75 | 3.77 | 25400 | 1.97 | 3.78 | 30988 | 2.4 | 3.78 | 5890 | 0.65 | 2.66 | 15500 | 1.71 | 2.66 | 18910 | 2.08 | 2.66 | 6840 | 1 | 2 |  |  |  | 18000 | 2.64 | 2
04/22/22 | Live | Carrier | ARCOAIRE |  | Singlezone Ducted, Centrally Ducted | 207099087 |  | HRCU-A-CB | DLCSRBH24AAK | Mini-Splits | EN(A,D)4X30L17** | *95ESN0601714A* | 12 | 15.5 | 10.5 |  |  |  |  | FALSE | FALSE | FALSE |  | 61 | 58 | 70 | TRUE | N/A | 150.0 | 1.When the unit power on and changed in heating mode,and if the outdoor temperature continue lower than 3C for 30 seconds,after running for 25mins, the base pan heater will be active for 5 minutes. 2.If be on the defrost mode and the outdoor temperature lower 1C for 10 seconds the base pan heater will be active and will be 5 mins delay inactive after defrost. |  |  |  | R410A | USA, Canada | 8360 | 0.7 | 3.5 | 22000 | 1.83 | 3.52 | 28820 | 2.4 | 3.52 | 9044 | 0.54 | 4.91 | 29036 | 1.74 | 4.89 | 9652 | 0.76 | 3.72 | 25400 | 1.99 | 3.74 | 30988 | 2.43 | 3.74 | 5890 | 0.65 | 2.66 | 15500 | 1.71 | 2.66 | 18910 | 2.08 | 2.66 | 6840 | 1 | 2 |  |  |  | 18000 | 2.64 | 2
04/22/22 | Live | Carrier | ARCOAIRE |  | Singlezone Ducted, Centrally Ducted | 207099128 |  | HRCU-A-CB | DLCSRBH24AAK | Mini-Splits | EA*4X30L17A* | *95ESN0601412A* | 11.5 | 15 | 10.5 |  |  |  |  | FALSE | FALSE | FALSE |  | 61 | 58 | 71 | TRUE | N/A | 150.0 | 1.When the unit power on and changed in heating mode,and if the outdoor temperature continue lower than 3C for 30 seconds,after running for 25mins, the base pan heater will be active for 5 minutes. 2.If be on the defrost mode and the outdoor temperature lower 1C for 10 seconds the base pan heater will be active and will be 5 mins delay inactive after defrost. |  |  |  | R410A | USA, Canada | 8436 | 0.73 | 3.39 | 22200 | 1.93 | 3.37 | 29082 | 2.53 | 3.37 | 9120 | 0.55 | 4.86 | 29280 | 1.77 | 4.85 | 9652 | 0.75 | 3.77 | 25400 | 1.98 | 3.76 | 30988 | 2.41 | 3.77 | 5928 | 0.66 | 2.63 | 15600 | 1.73 | 2.64 | 19032 | 2.11 | 2.64 | 6923 | 1.01 | 2.01 |  |  |  | 18220 | 2.67 | 2
04/22/22 | Live | Carrier | ARCOAIRE |  | Singlezone Ducted, Centrally Ducted | 207099129 |  | HRCU-A-CB | DLCSRBH24AAK | Mini-Splits | EA*4X37L17A* | *95ESN0601412A* | 11.5 | 15 | 11 |  |  |  |  | FALSE | FALSE | FALSE |  | 61 | 58 | 71 | TRUE | N/A | 150.0 | 1.When the unit power on and changed in heating mode,and if the outdoor temperature continue lower than 3C for 30 seconds,after running for 25mins, the base pan heater will be active for 5 minutes. 2.If be on the defrost mode and the outdoor temperature lower 1C for 10 seconds the base pan heater will be active and will be 5 mins delay inactive after defrost. |  |  |  | R410A | USA, Canada | 8588 | 0.75 | 3.36 | 22600 | 1.97 | 3.36 | 29606 | 2.57 | 3.38 | 9348 | 0.55 | 4.98 | 30012 | 1.78 | 4.94 | 9500 | 0.69 | 4.04 | 25000 | 1.82 | 4.03 | 30500 | 2.22 | 4.03 | 5814 | 0.6 | 2.84 | 15300 | 1.58 | 2.84 | 18666 | 1.93 | 2.83 | 6771 | 0.99 | 2 |  |  |  | 17820 | 2.61 | 2
04/22/22 | Live | Carrier | ARCOAIRE |  | Singlezone Ducted, Centrally Ducted | 207099127 |  | HRCU-A-CB | DLCSRBH24AAK | Mini-Splits | EA*4X36L17A* | *95ESN0601412A* | 11.5 | 15 | 10.5 |  |  |  |  | FALSE | FALSE | FALSE |  | 61 | 58 | 70 | TRUE | N/A | 150.0 | 1.When the unit power on and changed in heating mode,and if the outdoor temperature continue lower than 3C for 30 seconds,after running for 25mins, the base pan heater will be active for 5 minutes. 2.If be on the defrost mode and the outdoor temperature lower 1C for 10 seconds the base pan heater will be active and will be 5 mins delay inactive after defrost. |  |  |  | R410A | USA, Canada | 8436 | 0.73 | 3.39 | 22200 | 1.93 | 3.37 | 29082 | 2.53 | 3.37 | 9196 | 0.55 | 4.9 | 29524 | 1.77 | 4.89 | 9652 | 0.74 | 3.82 | 25400 | 1.94 | 3.84 | 30988 | 2.36 | 3.85 | 5890 | 0.64 | 2.7 | 15500 | 1.68 | 2.7 | 18910 | 2.05 | 2.7 | 6840 | 1 | 2 |  |  |  | 18000 | 2.64 | 2
04/22/22 | Live | Carrier | ARCOAIRE |  | Singlezone Ducted, Centrally Ducted | 207099125 |  | HRCU-A-CB | DLCSRBH24AAK | Mini-Splits | EA*4X25L17A* | *95ESN0601412A* | 11.5 | 15.5 | 11 |  |  |  |  | FALSE | FALSE | FALSE |  | 61 | 58 | 71 | TRUE | N/A | 150.0 | 1.When the unit power on and changed in heating mode,and if the outdoor temperature continue lower than 3C for 30 seconds,after running for 25mins, the base pan heater will be active for 5 minutes. 2.If be on the defrost mode and the outdoor temperature lower 1C for 10 seconds the base pan heater will be active and will be 5 mins delay inactive after defrost. |  |  |  | R410A | USA, Canada | 8664 | 0.75 | 3.39 | 22800 | 1.98 | 3.37 | 29868 | 2.6 | 3.37 | 9424 | 0.55 | 5.02 | 30256 | 1.78 | 4.98 | 9424 | 0.68 | 4.06 | 24800 | 1.78 | 4.08 | 30256 | 2.17 | 4.09 | 5776 | 0.59 | 2.87 | 15200 | 1.55 | 2.87 | 18544 | 1.89 | 2.88 | 6733 | 0.99 | 1.99 |  |  |  | 17720 | 2.6 | 2
04/22/22 | Live | Carrier | ARCOAIRE |  | Singlezone Ducted, Centrally Ducted | 207099124 |  | HRCU-A-CB | DLCSRBH24AAK | Mini-Splits | EA*4X24L17A* | *95ESN0601412A* | 11.5 | 15 | 10 |  |  |  |  | FALSE | FALSE | FALSE |  | 61 | 58 | 71 | TRUE | N/A | 150.0 | 1.When the unit power on and changed in heating mode,and if the outdoor temperature continue lower than 3C for 30 seconds,after running for 25mins, the base pan heater will be active for 5 minutes. 2.If be on the defrost mode and the outdoor temperature lower 1C for 10 seconds the base pan heater will be active and will be 5 mins delay inactive after defrost. |  |  |  | R410A | USA, Canada | 8360 | 0.73 | 3.36 | 22000 | 1.91 | 3.38 | 28820 | 2.51 | 3.37 | 9044 | 0.55 | 4.82 | 29036 | 1.77 | 4.81 | 9804 | 0.79 | 3.64 | 25800 | 2.08 | 3.64 | 31476 | 2.53 | 3.65 | 6004 | 0.7 | 2.51 | 15800 | 1.85 | 2.5 | 19276 | 2.26 | 2.5 | 6995 | 1.05 | 1.95 |  |  |  | 18410 | 2.77 | 1.95
04/22/22 | Live | Carrier | ARCOAIRE |  | Singlezone Ducted, Centrally Ducted | 207099084 |  | HRCU-A-CB | DLCSRBH24AAK | Mini-Splits | EN(A,D)4X30L14** | *95ESN0601412A* | 11.5 | 15 | 10 |  |  |  |  | FALSE | FALSE | FALSE |  | 61 | 58 | 70 | TRUE | N/A | 150.0 | 1.When the unit power on and changed in heating mode,and if the outdoor temperature continue lower than 3C for 30 seconds,after running for 25mins, the base pan heater will be active for 5 minutes. 2.If be on the defrost mode and the outdoor temperature lower 1C for 10 seconds the base pan heater will be active and will be 5 mins delay inactive after defrost. |  |  |  | R410A | USA, Canada | 8360 | 0.73 | 3.36 | 22000 | 1.91 | 3.38 | 28820 | 2.51 | 3.37 | 9120 | 0.55 | 4.86 | 29280 | 1.77 | 4.85 | 9652 | 0.75 | 3.77 | 25400 | 1.98 | 3.76 | 30988 | 2.41 | 3.77 | 5890 | 0.65 | 2.66 | 15500 | 1.72 | 2.64 | 18910 | 2.1 | 2.64 | 6840 | 1 | 2 |  |  |  | 18000 | 2.64 | 2
04/22/22 | Live | Carrier | ARCOAIRE |  | Singlezone Ducted, Centrally Ducted | 207099081 |  | HRCU-A-CB | DLCSRBH24AAK | Mini-Splits | EN(A,D)4X24L14** | *95ESN0601412A* | 11.5 | 15 | 10 |  |  |  |  | FALSE | FALSE | FALSE |  | 60 | 57 | 69 | TRUE | N/A | 150.0 | 1.When the unit power on and changed in heating mode,and if the outdoor temperature continue lower than 3C for 30 seconds,after running for 25mins, the base pan heater will be active for 5 minutes. 2.If be on the defrost mode and the outdoor temperature lower 1C for 10 seconds the base pan heater will be active and will be 5 mins delay inactive after defrost. |  |  |  | R410A | USA, Canada | 8284 | 0.72 | 3.37 | 21800 | 1.9 | 3.36 | 28558 | 2.48 | 3.37 | 9044 | 0.55 | 4.82 | 29036 | 1.78 | 4.78 | 9804 | 0.76 | 3.78 | 25800 | 2.01 | 3.76 | 31476 | 2.45 | 3.77 | 5928 | 0.66 | 2.63 | 15600 | 1.74 | 2.63 | 19032 | 2.13 | 2.62 | 6828 | 1 | 2 |  |  |  | 17970 | 2.63 | 2
04/22/22 | Live | Carrier | ARCOAIRE |  | Singlezone Ducted, Centrally Ducted | 207099083 |  | HRCU-A-CB | DLCSRBH24AAK | Mini-Splits | EA*4X30L14A* | *95ESN0601412A* | 11.5 | 15 | 10.5 |  |  |  |  | FALSE | FALSE | FALSE |  | 61 | 58 | 71 | TRUE | N/A | 150.0 | 1.When the unit power on and changed in heating mode,and if the outdoor temperature continue lower than 3C for 30 seconds,after running for 25mins, the base pan heater will be active for 5 minutes. 2.If be on the defrost mode and the outdoor temperature lower 1C for 10 seconds the base pan heater will be active and will be 5 mins delay inactive after defrost. |  |  |  | R410A | USA, Canada | 8360 | 0.73 | 3.36 | 22000 | 1.91 | 3.38 | 28820 | 2.51 | 3.37 | 9120 | 0.55 | 4.86 | 29280 | 1.77 | 4.85 | 9652 | 0.76 | 3.72 | 25400 | 1.99 | 3.74 | 30988 | 2.43 | 3.74 | 5928 | 0.66 | 2.63 | 15600 | 1.73 | 2.64 | 19032 | 2.11 | 2.64 | 6923 | 1.01 | 2.01 |  |  |  | 18220 | 2.67 | 2
04/22/22 | Live | Carrier | ARCOAIRE |  | Singlezone Ducted, Centrally Ducted | 207099082 |  | HRCU-A-CB | DLCSRBH24AAK | Mini-Splits | EA*4X24L14A* | *95ESN0601412A* | 11.5 | 15 | 10 |  |  |  |  | FALSE | FALSE | FALSE |  | 61 | 58 | 71 | TRUE | N/A | 150.0 | 1.When the unit power on and changed in heating mode,and if the outdoor temperature continue lower than 3C for 30 seconds,after running for 25mins, the base pan heater will be active for 5 minutes. 2.If be on the defrost mode and the outdoor temperature lower 1C for 10 seconds the base pan heater will be active and will be 5 mins delay inactive after defrost. |  |  |  | R410A | USA, Canada | 8284 | 0.72 | 3.37 | 21800 | 1.9 | 3.36 | 28558 | 2.48 | 3.37 | 9044 | 0.55 | 4.82 | 29036 | 1.77 | 4.81 | 9804 | 0.79 | 3.64 | 25800 | 2.09 | 3.62 | 31476 | 2.55 | 3.62 | 6004 | 0.7 | 2.51 | 15800 | 1.85 | 2.5 | 19276 | 2.26 | 2.5 | 6995 | 1.05 | 1.95 |  |  |  | 18410 | 2.77 | 1.95
04/22/22 | Live | Carrier | ARCOAIRE |  | Singlezone Ducted, Centrally Ducted | 207099141 |  | HRCU-A-CB | DLCSRBH24AAK | Mini-Splits | EN(A,D)4X36L21** | *95ESN0401712A* | 11.5 | 15 | 10 |  |  |  |  | FALSE | FALSE | FALSE |  | 60 | 57 | 70 | TRUE | N/A | 150.0 | 1.When the unit power on and changed in heating mode,and if the outdoor temperature continue lower than 3C for 30 seconds,after running for 25mins, the base pan heater will be active for 5 minutes. 2.If be on the defrost mode and the outdoor temperature lower 1C for 10 seconds the base pan heater will be active and will be 5 mins delay inactive after defrost. |  |  |  | R410A | USA, Canada | 8284 | 0.72 | 3.37 | 21800 | 1.9 | 3.36 | 28558 | 2.48 | 3.37 | 8968 | 0.55 | 4.78 | 28792 | 1.76 | 4.79 | 9728 | 0.77 | 3.7 | 25600 | 2.03 | 3.7 | 31232 | 2.47 | 3.71 | 5928 | 0.66 | 2.63 | 15600 | 1.74 | 2.63 | 19032 | 2.13 | 2.62 | 6878 | 1.01 | 2 |  |  |  | 18100 | 2.65 | 2
04/22/22 | Live | Carrier | ARCOAIRE |  | Singlezone Ducted, Centrally Ducted | 207099139 |  | HRCU-A-CB | DLCSRBH24AAK | Mini-Splits | EA*4X37L21A* | *95ESN0401712A* | 11.5 | 15 | 11 |  |  |  |  | FALSE | FALSE | FALSE |  | 61 | 58 | 71 | TRUE | N/A | 150.0 | 1.When the unit power on and changed in heating mode,and if the outdoor temperature continue lower than 3C for 30 seconds,after running for 25mins, the base pan heater will be active for 5 minutes. 2.If be on the defrost mode and the outdoor temperature lower 1C for 10 seconds the base pan heater will be active and will be 5 mins delay inactive after defrost. |  |  |  | R410A | USA, Canada | 8512 | 0.74 | 3.37 | 22400 | 1.95 | 3.37 | 29344 | 2.55 | 3.37 | 9196 | 0.55 | 4.9 | 29524 | 1.76 | 4.92 | 9424 | 0.69 | 4 | 24800 | 1.82 | 3.99 | 30256 | 2.22 | 3.99 | 5776 | 0.59 | 2.87 | 15200 | 1.56 | 2.86 | 18544 | 1.9 | 2.86 | 6733 | 0.99 | 1.99 |  |  |  | 17720 | 2.6 | 2
04/22/22 | Live | Carrier | ARCOAIRE |  | Singlezone Ducted, Centrally Ducted | 207099138 |  | HRCU-A-CB | DLCSRBH24AAK | Mini-Splits | EA*4X37L17A* | *95ESN0401712A* | 11.5 | 15 | 11 |  |  |  |  | FALSE | FALSE | FALSE |  | 61 | 58 | 71 | TRUE | N/A | 150.0 | 1.When the unit power on and changed in heating mode,and if the outdoor temperature continue lower than 3C for 30 seconds,after running for 25mins, the base pan heater will be active for 5 minutes. 2.If be on the defrost mode and the outdoor temperature lower 1C for 10 seconds the base pan heater will be active and will be 5 mins delay inactive after defrost. |  |  |  | R410A | USA, Canada | 8436 | 0.73 | 3.39 | 22200 | 1.93 | 3.37 | 29082 | 2.53 | 3.37 | 9120 | 0.55 | 4.86 | 29280 | 1.76 | 4.88 | 9500 | 0.71 | 3.92 | 25000 | 1.87 | 3.92 | 30500 | 2.28 | 3.92 | 5814 | 0.61 | 2.79 | 15300 | 1.6 | 2.8 | 18666 | 1.95 | 2.81 | 6771 | 0.99 | 2 |  |  |  | 17820 | 2.61 | 2
04/22/22 | Live | Carrier | ARCOAIRE |  | Singlezone Ducted, Centrally Ducted | 207099136 |  | HRCU-A-CB | DLCSRBH24AAK | Mini-Splits | EA*4X36L21A* | *95ESN0401712A* | 11.5 | 15 | 10.5 |  |  |  |  | FALSE | FALSE | FALSE |  | 61 | 58 | 70 | TRUE | N/A | 150.0 | 1.When the unit power on and changed in heating mode,and if the outdoor temperature continue lower than 3C for 30 seconds,after running for 25mins, the base pan heater will be active for 5 minutes. 2.If be on the defrost mode and the outdoor temperature lower 1C for 10 seconds the base pan heater will be active and will be 5 mins delay inactive after defrost. |  |  |  | R410A | USA, Canada | 8284 | 0.72 | 3.37 | 21800 | 1.9 | 3.36 | 28558 | 2.48 | 3.37 | 9044 | 0.55 | 4.82 | 29036 | 1.76 | 4.84 | 9652 | 0.75 | 3.77 | 25400 | 1.98 | 3.76 | 30988 | 2.41 | 3.77 | 5890 | 0.64 | 2.7 | 15500 | 1.69 | 2.69 | 18910 | 2.07 | 2.68 | 6840 | 1 | 2 |  |  |  | 18000 | 2.64 | 2
04/22/22 | Live | Carrier | ARCOAIRE |  | Singlezone Ducted, Centrally Ducted | 207099135 |  | HRCU-A-CB | DLCSRBH24AAK | Mini-Splits | EA*4X25L17A* | *95ESN0401712A* | 11.5 | 15 | 11 |  |  |  |  | FALSE | FALSE | FALSE |  | 60 | 57 | 70 | TRUE | N/A | 150.0 | 1.When the unit power on and changed in heating mode,and if the outdoor temperature continue lower than 3C for 30 seconds,after running for 25mins, the base pan heater will be active for 5 minutes. 2.If be on the defrost mode and the outdoor temperature lower 1C for 10 seconds the base pan heater will be active and will be 5 mins delay inactive after defrost. |  |  |  | R410A | USA, Canada | 8512 | 0.74 | 3.37 | 22400 | 1.95 | 3.37 | 29344 | 2.55 | 3.37 | 9196 | 0.55 | 4.9 | 29524 | 1.76 | 4.92 | 9500 | 0.7 | 3.98 | 25000 | 1.84 | 3.98 | 30500 | 2.25 | 3.97 | 5776 | 0.6 | 2.82 | 15200 | 1.57 | 2.84 | 18544 | 1.91 | 2.85 | 6688 | 0.98 | 2 |  |  |  | 17600 | 2.58 | 2
04/22/22 | Live | Carrier | ARCOAIRE |  | Singlezone Ducted, Centrally Ducted | 207099078 |  | HRCU-A-CB | DLCSRBH24AAK | Mini-Splits | EN(A,D,W)4X36L17** | *95ESN0401712A* | 11.5 | 15 | 10 |  |  |  |  | FALSE | FALSE | FALSE |  | 60 | 57 | 70 | TRUE | N/A | 150.0 | 1.When the unit power on and changed in heating mode,and if the outdoor temperature continue lower than 3C for 30 seconds,after running for 25mins, the base pan heater will be active for 5 minutes. 2.If be on the defrost mode and the outdoor temperature lower 1C for 10 seconds the base pan heater will be active and will be 5 mins delay inactive after defrost. |  |  |  | R410A | USA, Canada | 8284 | 0.72 | 3.37 | 21800 | 1.9 | 3.36 | 28558 | 2.48 | 3.37 | 8968 | 0.55 | 4.78 | 28792 | 1.76 | 4.79 | 9728 | 0.77 | 3.7 | 25600 | 2.03 | 3.7 | 31232 | 2.47 | 3.71 | 5928 | 0.66 | 2.63 | 15600 | 1.74 | 2.63 | 19032 | 2.13 | 2.62 | 6878 | 1.01 | 2 |  |  |  | 18100 | 2.65 | 2
04/22/22 | Live | Carrier | ARCOAIRE |  | Singlezone Ducted, Centrally Ducted | 207099079 |  | HRCU-A-CB | DLCSRBH24AAK | Mini-Splits | EA*4X30L17A* | *95ESN0401712A* | 11.5 | 15 | 10.5 |  |  |  |  | FALSE | FALSE | FALSE |  | 60 | 57 | 70 | TRUE | N/A | 150.0 | 1.When the unit power on and changed in heating mode,and if the outdoor temperature continue lower than 3C for 30 seconds,after running for 25mins, the base pan heater will be active for 5 minutes. 2.If be on the defrost mode and the outdoor temperature lower 1C for 10 seconds the base pan heater will be active and will be 5 mins delay inactive after defrost. |  |  |  | R410A | USA, Canada | 8284 | 0.72 | 3.37 | 21800 | 1.9 | 3.36 | 28558 | 2.48 | 3.37 | 8968 | 0.55 | 4.78 | 28792 | 1.76 | 4.79 | 9728 | 0.77 | 3.7 | 25600 | 2.04 | 3.68 | 31232 | 2.49 | 3.68 | 5928 | 0.66 | 2.63 | 15600 | 1.74 | 2.63 | 19032 | 2.13 | 2.62 | 6878 | 1.01 | 2 |  |  |  | 18100 | 2.65 | 2
04/22/22 | Live | Carrier | ARCOAIRE |  | Singlezone Ducted, Centrally Ducted | 207099077 |  | HRCU-A-CB | DLCSRBH24AAK | Mini-Splits | EA*4X36L17A* | *95ESN0401712A* | 11.5 | 15 | 10.5 |  |  |  |  | FALSE | FALSE | FALSE |  | 61 | 58 | 70 | TRUE | N/A | 150.0 | 1.When the unit power on and changed in heating mode,and if the outdoor temperature continue lower than 3C for 30 seconds,after running for 25mins, the base pan heater will be active for 5 minutes. 2.If be on the defrost mode and the outdoor temperature lower 1C for 10 seconds the base pan heater will be active and will be 5 mins delay inactive after defrost. |  |  |  | R410A | USA, Canada | 8284 | 0.72 | 3.37 | 21800 | 1.9 | 3.36 | 28558 | 2.48 | 3.37 | 8968 | 0.55 | 4.78 | 28792 | 1.76 | 4.79 | 9652 | 0.76 | 3.72 | 25400 | 1.99 | 3.74 | 30988 | 2.43 | 3.74 | 5890 | 0.65 | 2.66 | 15500 | 1.71 | 2.66 | 18910 | 2.08 | 2.66 | 6840 | 1 | 2 |  |  |  | 18000 | 2.64 | 2
04/22/22 | Live | Carrier | ARCOAIRE |  | Singlezone Ducted, Centrally Ducted | 207099076 |  | HRCU-A-CB | DLCSRBH24AAK | Mini-Splits | EN(A,D)4X30L17** | *95ESN0401712A* | 11.5 | 15 | 10 |  |  |  |  | FALSE | FALSE | FALSE |  | 60 | 57 | 70 | TRUE | N/A | 150.0 | 1.When the unit power on and changed in heating mode,and if the outdoor temperature continue lower than 3C for 30 seconds,after running for 25mins, the base pan heater will be active for 5 minutes. 2.If be on the defrost mode and the outdoor temperature lower 1C for 10 seconds the base pan heater will be active and will be 5 mins delay inactive after defrost. |  |  |  | R410A | USA, Canada | 8284 | 0.72 | 3.37 | 21800 | 1.9 | 3.36 | 28558 | 2.48 | 3.37 | 8968 | 0.55 | 4.78 | 28792 | 1.76 | 4.79 | 9728 | 0.77 | 3.7 | 25600 | 2.03 | 3.7 | 31232 | 2.47 | 3.71 | 5928 | 0.66 | 2.63 | 15600 | 1.74 | 2.63 | 19032 | 2.13 | 2.62 | 6878 | 1.01 | 2 |  |  |  | 18100 | 2.65 | 2
04/22/22 | Live | Carrier | ARCOAIRE |  | Singlezone Ducted, Centrally Ducted | 207099147 |  | HRCU-A-CB | DLCSRBH24AAK | Mini-Splits | EA*4X37L17A* | *95ESN0401410A* | 11.5 | 15 | 11 |  |  |  |  | FALSE | FALSE | FALSE |  | 61 | 58 | 71 | TRUE | N/A | 150.0 | 1.When the unit power on and changed in heating mode,and if the outdoor temperature continue lower than 3C for 30 seconds,after running for 25mins, the base pan heater will be active for 5 minutes. 2.If be on the defrost mode and the outdoor temperature lower 1C for 10 seconds the base pan heater will be active and will be 5 mins delay inactive after defrost. |  |  |  | R410A | USA, Canada | 8512 | 0.74 | 3.37 | 22400 | 1.95 | 3.37 | 29344 | 2.55 | 3.37 | 9272 | 0.56 | 4.85 | 29768 | 1.78 | 4.9 | 9500 | 0.7 | 3.98 | 25000 | 1.84 | 3.98 | 30500 | 2.25 | 3.97 | 5814 | 0.6 | 2.84 | 15300 | 1.59 | 2.82 | 18666 | 1.94 | 2.82 | 6771 | 0.99 | 2 |  |  |  | 17820 | 2.61 | 2
04/22/22 | Live | Carrier | ARCOAIRE |  | Singlezone Ducted, Centrally Ducted | 207099069 |  | HRCU-A-CB | DLCSRBH24AAK | Mini-Splits | EN(A,D)4X30L14** | *95ESN0261410A* | 11.5 | 15 | 10 |  |  |  |  | FALSE | FALSE | FALSE |  | 61 | 58 | 70 | TRUE | N/A | 150.0 | 1.When the unit power on and changed in heating mode,and if the outdoor temperature continue lower than 3C for 30 seconds,after running for 25mins, the base pan heater will be active for 5 minutes. 2.If be on the defrost mode and the outdoor temperature lower 1C for 10 seconds the base pan heater will be active and will be 5 mins delay inactive after defrost. |  |  |  | R410A | USA, Canada | 8208 | 0.71 | 3.39 | 21600 | 1.88 | 3.37 | 28296 | 2.46 | 3.37 | 8892 | 0.54 | 4.83 | 28548 | 1.73 | 4.84 | 9652 | 0.77 | 3.67 | 25400 | 2.02 | 3.69 | 30988 | 2.47 | 3.68 | 5890 | 0.66 | 2.62 | 15500 | 1.73 | 2.63 | 18910 | 2.11 | 2.63 | 6840 | 1 | 2 |  |  |  | 18000 | 2.64 | 2
04/22/22 | Live | Carrier | ARCOAIRE |  | Singlezone Ducted, Centrally Ducted | 207099067 |  | HRCU-A-CB | DLCSRBH24AAK | Mini-Splits | EA*4X24L14A* | *95ESN0261410A* | 11.5 | 15 | 10 |  |  |  |  | FALSE | FALSE | FALSE |  | 60 | 57 | 70 | TRUE | N/A | 150.0 | 1.When the unit power on and changed in heating mode,and if the outdoor temperature continue lower than 3C for 30 seconds,after running for 25mins, the base pan heater will be active for 5 minutes. 2.If be on the defrost mode and the outdoor temperature lower 1C for 10 seconds the base pan heater will be active and will be 5 mins delay inactive after defrost. |  |  |  | R410A | USA, Canada | 8132 | 0.71 | 3.36 | 21400 | 1.86 | 3.37 | 28034 | 2.44 | 3.37 | 8816 | 0.54 | 4.78 | 28304 | 1.73 | 4.79 | 9880 | 0.82 | 3.53 | 26000 | 2.16 | 3.53 | 31720 | 2.64 | 3.52 | 6004 | 0.72 | 2.44 | 15800 | 1.88 | 2.46 | 19276 | 2.3 | 2.46 | 6946 | 1.04 | 1.96 |  |  |  | 18280 | 2.75 | 1.95
04/22/22 | Live | Carrier | ARCOAIRE |  | Singlezone Ducted, Centrally Ducted | 207099068 |  | HRCU-A-CB | DLCSRBH24AAK | Mini-Splits | EA*4X30L14A* | *95ESN0261410A* | 11.5 | 15 | 10.5 |  |  |  |  | FALSE | FALSE | FALSE |  | 60 | 57 | 69 | TRUE | N/A | 150.0 | 1.When the unit power on and changed in heating mode,and if the outdoor temperature continue lower than 3C for 30 seconds,after running for 25mins, the base pan heater will be active for 5 minutes. 2.If be on the defrost mode and the outdoor temperature lower 1C for 10 seconds the base pan heater will be active and will be 5 mins delay inactive after defrost. |  |  |  | R410A | USA, Canada | 8208 | 0.71 | 3.39 | 21600 | 1.88 | 3.37 | 28296 | 2.46 | 3.37 | 8892 | 0.54 | 4.83 | 28548 | 1.73 | 4.84 | 9728 | 0.78 | 3.66 | 25600 | 2.05 | 3.66 | 31232 | 2.5 | 3.66 | 5890 | 0.66 | 2.62 | 15500 | 1.73 | 2.63 | 18910 | 2.11 | 2.63 | 6794 | 1 | 1.99 |  |  |  | 17880 | 2.62 | 2
04/22/22 | Live | Carrier | ARCOAIRE |  | Singlezone Ducted, Centrally Ducted | 207099065 |  | HRCU-A-CB | DLCSRBH24AAK | Mini-Splits | EA*4X30L17A* | *92ESN0801716A* | 12 | 15.5 | 11 |  |  |  |  | FALSE | FALSE | FALSE |  | 60 | 57 | 70 | TRUE | N/A | 150.0 | 1.When the unit power on and changed in heating mode,and if the outdoor temperature continue lower than 3C for 30 seconds,after running for 25mins, the base pan heater will be active for 5 minutes. 2.If be on the defrost mode and the outdoor temperature lower 1C for 10 seconds the base pan heater will be active and will be 5 mins delay inactive after defrost. |  |  |  | R410A | USA, Canada | 8512 | 0.71 | 3.51 | 22400 | 1.87 | 3.51 | 29344 | 2.45 | 3.51 | 9272 | 0.54 | 5.03 | 29768 | 1.75 | 4.99 | 9652 | 0.74 | 3.82 | 25400 | 1.94 | 3.84 | 30988 | 2.36 | 3.85 | 5852 | 0.64 | 2.68 | 15400 | 1.68 | 2.69 | 18788 | 2.05 | 2.69 | 6756 | 0.99 | 2 |  |  |  | 17780 | 2.6 | 2
04/22/22 | Live | Carrier | ARCOAIRE |  | Singlezone Ducted, Centrally Ducted | 207099063 |  | HRCU-A-CB | DLCSRBH24AAK | Mini-Splits | EA*4X36L17A* | *92ESN0801716A* | 12 | 15.5 | 11 |  |  |  |  | FALSE | FALSE | FALSE |  | 61 | 58 | 71 | TRUE | N/A | 150.0 | 1.When the unit power on and changed in heating mode,and if the outdoor temperature continue lower than 3C for 30 seconds,after running for 25mins, the base pan heater will be active for 5 minutes. 2.If be on the defrost mode and the outdoor temperature lower 1C for 10 seconds the base pan heater will be active and will be 5 mins delay inactive after defrost. |  |  |  | R410A | USA, Canada | 8588 | 0.72 | 3.5 | 22600 | 1.88 | 3.52 | 29606 | 2.47 | 3.51 | 9348 | 0.55 | 4.98 | 30012 | 1.75 | 5.03 | 9576 | 0.71 | 3.95 | 25200 | 1.87 | 3.95 | 30744 | 2.29 | 3.93 | 5852 | 0.62 | 2.77 | 15400 | 1.63 | 2.77 | 18788 | 1.99 | 2.77 | 6805 | 1 | 1.99 |  |  |  | 17910 | 2.62 | 2
04/22/22 | Live | Carrier | ARCOAIRE |  | Singlezone Ducted, Centrally Ducted | 207099064 |  | HRCU-A-CB | DLCSRBH24AAK | Mini-Splits | EN(A,D,W)4X36L17** | *92ESN0801716A* | 12 | 15.5 | 10.5 |  |  |  |  | FALSE | FALSE | FALSE |  | 61 | 58 | 71 | TRUE | N/A | 150.0 | 1.When the unit power on and changed in heating mode,and if the outdoor temperature continue lower than 3C for 30 seconds,after running for 25mins, the base pan heater will be active for 5 minutes. 2.If be on the defrost mode and the outdoor temperature lower 1C for 10 seconds the base pan heater will be active and will be 5 mins delay inactive after defrost. |  |  |  | R410A | USA, Canada | 8512 | 0.71 | 3.51 | 22400 | 1.87 | 3.51 | 29344 | 2.45 | 3.51 | 9272 | 0.54 | 5.03 | 29768 | 1.74 | 5.01 | 9576 | 0.73 | 3.84 | 25200 | 1.91 | 3.87 | 30744 | 2.33 | 3.87 | 5852 | 0.64 | 2.68 | 15400 | 1.67 | 2.7 | 18788 | 2.04 | 2.7 | 6805 | 1 | 1.99 |  |  |  | 17910 | 2.62 | 2
04/22/22 | Live | Carrier | ARCOAIRE |  | Singlezone Ducted, Centrally Ducted | 207099062 |  | HRCU-A-CB | DLCSRBH24AAK | Mini-Splits | EN(A,D)4X30L17** | *92ESN0801716A* | 12 | 15.5 | 10.5 |  |  |  |  | FALSE | FALSE | FALSE |  | 61 | 58 | 71 | TRUE | N/A | 150.0 | 1.When the unit power on and changed in heating mode,and if the outdoor temperature continue lower than 3C for 30 seconds,after running for 25mins, the base pan heater will be active for 5 minutes. 2.If be on the defrost mode and the outdoor temperature lower 1C for 10 seconds the base pan heater will be active and will be 5 mins delay inactive after defrost. |  |  |  | R410A | USA, Canada | 8512 | 0.71 | 3.51 | 22400 | 1.87 | 3.51 | 29344 | 2.45 | 3.51 | 9272 | 0.54 | 5.03 | 29768 | 1.74 | 5.01 | 9576 | 0.73 | 3.84 | 25200 | 1.91 | 3.87 | 30744 | 2.33 | 3.87 | 5852 | 0.64 | 2.68 | 15400 | 1.67 | 2.7 | 18788 | 2.04 | 2.7 | 6805 | 1 | 1.99 |  |  |  | 17910 | 2.62 | 2
04/22/22 | Live | Carrier | ARCOAIRE |  | Singlezone Ducted, Centrally Ducted | 207099061 |  | HRCU-A-CB | DLCSRBH24AAK | Mini-Splits | EA*4X24L17A* | *92ESN0801716A* | 11.5 | 15.5 | 10.5 |  |  |  |  | FALSE | FALSE | FALSE |  | 60 | 57 | 70 | TRUE | N/A | 150.0 | 1.When the unit power on and changed in heating mode,and if the outdoor temperature continue lower than 3C for 30 seconds,after running for 25mins, the base pan heater will be active for 5 minutes. 2.If be on the defrost mode and the outdoor temperature lower 1C for 10 seconds the base pan heater will be active and will be 5 mins delay inactive after defrost. |  |  |  | R410A | USA, Canada | 8436 | 0.73 | 3.39 | 22200 | 1.93 | 3.37 | 29082 | 2.53 | 3.37 | 9120 | 0.54 | 4.95 | 29280 | 1.73 | 4.96 | 9804 | 0.78 | 3.68 | 25800 | 2.04 | 3.71 | 31476 | 2.49 | 3.7 | 5966 | 0.69 | 2.53 | 15700 | 1.81 | 2.54 | 19154 | 2.21 | 2.54 | 6912 | 1.01 | 2.01 |  |  |  | 18190 | 2.66 | 2
04/22/22 | Live | Carrier | ARCOAIRE |  | Singlezone Ducted, Centrally Ducted | 207099059 |  | HRCU-A-CB | DLCSRBH24AAK | Mini-Splits | EN(A,D)4X30L14** | *92ESN0601714A* | 12 | 15.5 | 10.5 |  |  |  |  | FALSE | FALSE | FALSE |  | 60 | 57 | 70 | TRUE | N/A | 150.0 | 1.When the unit power on and changed in heating mode,and if the outdoor temperature continue lower than 3C for 30 seconds,after running for 25mins, the base pan heater will be active for 5 minutes. 2.If be on the defrost mode and the outdoor temperature lower 1C for 10 seconds the base pan heater will be active and will be 5 mins delay inactive after defrost. |  |  |  | R410A | USA, Canada | 8436 | 0.7 | 3.53 | 22200 | 1.85 | 3.52 | 29082 | 2.42 | 3.52 | 9196 | 0.54 | 4.99 | 29524 | 1.74 | 4.97 | 9652 | 0.74 | 3.82 | 25400 | 1.94 | 3.84 | 30988 | 2.36 | 3.85 | 5852 | 0.64 | 2.68 | 15400 | 1.68 | 2.69 | 18788 | 2.05 | 2.69 | 6756 | 0.99 | 2 |  |  |  | 17780 | 2.6 | 2
04/22/22 | Live | Carrier | ARCOAIRE |  | Singlezone Ducted, Centrally Ducted | 207099058 |  | HRCU-A-CB | DLCSRBH24AAK | Mini-Splits | EA*4X30L14A* | *92ESN0601714A* | 11.5 | 15.5 | 10.5 |  |  |  |  | FALSE | FALSE | FALSE |  | 61 | 58 | 70 | TRUE | N/A | 150.0 | 1.When the unit power on and changed in heating mode,and if the outdoor temperature continue lower than 3C for 30 seconds,after running for 25mins, the base pan heater will be active for 5 minutes. 2.If be on the defrost mode and the outdoor temperature lower 1C for 10 seconds the base pan heater will be active and will be 5 mins delay inactive after defrost. |  |  |  | R410A | USA, Canada | 8512 | 0.74 | 3.37 | 22400 | 1.95 | 3.37 | 29344 | 2.55 | 3.37 | 9196 | 0.54 | 4.99 | 29524 | 1.74 | 4.97 | 9652 | 0.74 | 3.82 | 25400 | 1.95 | 3.82 | 30988 | 2.38 | 3.82 | 5890 | 0.64 | 2.7 | 15500 | 1.69 | 2.69 | 18910 | 2.07 | 2.68 | 6840 | 1 | 2 |  |  |  | 18000 | 2.64 | 2
04/22/22 | Live | Carrier | ARCOAIRE |  | Singlezone Ducted, Centrally Ducted | 207099057 |  | HRCU-A-CB | DLCSRBH24AAK | Mini-Splits | EA*4X24L14A* | *92ESN0601714A* | 11.5 | 15.5 | 10.5 |  |  |  |  | FALSE | FALSE | FALSE |  | 60 | 57 | 70 | TRUE | N/A | 150.0 | 1.When the unit power on and changed in heating mode,and if the outdoor temperature continue lower than 3C for 30 seconds,after running for 25mins, the base pan heater will be active for 5 minutes. 2.If be on the defrost mode and the outdoor temperature lower 1C for 10 seconds the base pan heater will be active and will be 5 mins delay inactive after defrost. |  |  |  | R410A | USA, Canada | 8436 | 0.73 | 3.39 | 22200 | 1.93 | 3.37 | 29082 | 2.53 | 3.37 | 9120 | 0.54 | 4.95 | 29280 | 1.74 | 4.93 | 9804 | 0.78 | 3.68 | 25800 | 2.04 | 3.71 | 31476 | 2.49 | 3.7 | 5966 | 0.69 | 2.53 | 15700 | 1.81 | 2.54 | 19154 | 2.21 | 2.54 | 6912 | 1.01 | 2.01 |  |  |  | 18190 | 2.66 | 2
04/22/22 | Live | Carrier | ARCOAIRE |  | Singlezone Ducted, Centrally Ducted | 207099054 |  | HRCU-A-CB | DLCSRBH24AAK | Mini-Splits | EN(A,D)4X30L14** | *92ESN0601412A* | 12 | 15 | 10.5 |  |  |  |  | FALSE | FALSE | FALSE |  | 61 | 58 | 70 | TRUE | N/A | 150.0 | 1.When the unit power on and changed in heating mode,and if the outdoor temperature continue lower than 3C for 30 seconds,after running for 25mins, the base pan heater will be active for 5 minutes. 2.If be on the defrost mode and the outdoor temperature lower 1C for 10 seconds the base pan heater will be active and will be 5 mins delay inactive after defrost. |  |  |  | R410A | USA, Canada | 8512 | 0.71 | 3.51 | 22400 | 1.87 | 3.51 | 29344 | 2.45 | 3.51 | 9272 | 0.55 | 4.94 | 29768 | 1.77 | 4.93 | 9652 | 0.74 | 3.82 | 25400 | 1.94 | 3.84 | 30988 | 2.36 | 3.85 | 5890 | 0.64 | 2.7 | 15500 | 1.69 | 2.69 | 18910 | 2.07 | 2.68 | 6840 | 1 | 2 |  |  |  | 18000 | 2.64 | 2
04/22/22 | Live | Carrier | ARCOAIRE |  | Singlezone Ducted, Centrally Ducted | 207099060 |  | HRCU-A-CB | DLCSRBH24AAK | Mini-Splits | EN(A,D)4X24L17** | *92ESN0801716A* | 12 | 15.5 | 10.5 |  |  |  |  | FALSE | FALSE | FALSE |  | 60 | 57 | 69 | TRUE | N/A | 150.0 | 1.When the unit power on and changed in heating mode,and if the outdoor temperature continue lower than 3C for 30 seconds,after running for 25mins, the base pan heater will be active for 5 minutes. 2.If be on the defrost mode and the outdoor temperature lower 1C for 10 seconds the base pan heater will be active and will be 5 mins delay inactive after defrost. |  |  |  | R410A | USA, Canada | 8284 | 0.69 | 3.52 | 21800 | 1.82 | 3.51 | 28558 | 2.38 | 3.52 | 8968 | 0.54 | 4.87 | 28792 | 1.72 | 4.91 | 9728 | 0.75 | 3.8 | 25600 | 1.98 | 3.79 | 31232 | 2.42 | 3.78 | 5890 | 0.65 | 2.66 | 15500 | 1.72 | 2.64 | 18910 | 2.1 | 2.64 | 6794 | 1 | 1.99 |  |  |  | 17880 | 2.62 | 2
04/22/22 | Live | Carrier | ARCOAIRE |  | Singlezone Ducted, Centrally Ducted | 207099052 |  | HRCU-A-CB | DLCSRBH24AAK | Mini-Splits | EA*4X24L14A* | *92ESN0601412A* | 11.5 | 15 | 10.5 |  |  |  |  | FALSE | FALSE | FALSE |  | 60 | 57 | 70 | TRUE | N/A | 150.0 | 1.When the unit power on and changed in heating mode,and if the outdoor temperature continue lower than 3C for 30 seconds,after running for 25mins, the base pan heater will be active for 5 minutes. 2.If be on the defrost mode and the outdoor temperature lower 1C for 10 seconds the base pan heater will be active and will be 5 mins delay inactive after defrost. |  |  |  | R410A | USA, Canada | 8436 | 0.73 | 3.39 | 22200 | 1.93 | 3.37 | 29082 | 2.53 | 3.37 | 9196 | 0.55 | 4.9 | 29524 | 1.77 | 4.89 | 9804 | 0.77 | 3.73 | 25800 | 2.03 | 3.72 | 31476 | 2.48 | 3.72 | 5966 | 0.69 | 2.53 | 15700 | 1.81 | 2.54 | 19154 | 2.21 | 2.54 | 6912 | 1.01 | 2.01 |  |  |  | 18190 | 2.66 | 2
04/22/22 | Live | Carrier | ARCOAIRE |  | Singlezone Ducted, Centrally Ducted | 207099056 |  | HRCU-A-CB | DLCSRBH24AAK | Mini-Splits | EN(A,D)4X24L14** | *92ESN0601714A* | 12 | 15.5 | 10.5 |  |  |  |  | FALSE | FALSE | FALSE |  | 60 | 57 | 69 | TRUE | N/A | 150.0 | 1.When the unit power on and changed in heating mode,and if the outdoor temperature continue lower than 3C for 30 seconds,after running for 25mins, the base pan heater will be active for 5 minutes. 2.If be on the defrost mode and the outdoor temperature lower 1C for 10 seconds the base pan heater will be active and will be 5 mins delay inactive after defrost. |  |  |  | R410A | USA, Canada | 8360 | 0.7 | 3.5 | 22000 | 1.83 | 3.52 | 28820 | 2.4 | 3.52 | 9120 | 0.54 | 4.95 | 29280 | 1.75 | 4.9 | 9728 | 0.74 | 3.85 | 25600 | 1.95 | 3.85 | 31232 | 2.38 | 3.85 | 5890 | 0.65 | 2.66 | 15500 | 1.71 | 2.66 | 18910 | 2.08 | 2.66 | 6794 | 1 | 1.99 |  |  |  | 17880 | 2.62 | 2
04/22/22 | Live | Carrier | ARCOAIRE |  | Singlezone Ducted, Centrally Ducted | 207099036 |  | HRCU-A-CB | DLCSRBH24AAK | Mini-Splits | EN(A,D)4X30L17** | *80ESU0601716A | 12 | 15.5 | 10.5 |  |  |  |  | FALSE | FALSE | FALSE |  | 61 | 58 | 71 | TRUE | N/A | 150.0 | 1.When the unit power on and changed in heating mode,and if the outdoor temperature continue lower than 3C for 30 seconds,after running for 25mins, the base pan heater will be active for 5 minutes. 2.If be on the defrost mode and the outdoor temperature lower 1C for 10 seconds the base pan heater will be active and will be 5 mins delay inactive after defrost. |  |  |  | R410A | USA, Canada | 8740 | 0.73 | 3.51 | 23000 | 1.92 | 3.51 | 30130 | 2.51 | 3.52 | 9576 | 0.56 | 5.01 | 30744 | 1.79 | 5.03 | 9576 | 0.7 | 4.01 | 25200 | 1.86 | 3.97 | 30744 | 2.26 | 3.99 | 5890 | 0.63 | 2.74 | 15500 | 1.67 | 2.72 | 18910 | 2.04 | 2.72 | 6889 | 1.01 | 2 |  |  |  | 18130 | 2.66 | 2
04/22/22 | Live | Carrier | ARCOAIRE |  | Singlezone Ducted, Centrally Ducted | 207099038 |  | HRCU-A-CB | DLCSRBH24AAK | Mini-Splits | EN(A,D,W)4X36L17** | *80ESU0601716A | 12 | 15.5 | 10.5 |  |  |  |  | FALSE | FALSE | FALSE |  | 61 | 58 | 71 | TRUE | N/A | 150.0 | 1.When the unit power on and changed in heating mode,and if the outdoor temperature continue lower than 3C for 30 seconds,after running for 25mins, the base pan heater will be active for 5 minutes. 2.If be on the defrost mode and the outdoor temperature lower 1C for 10 seconds the base pan heater will be active and will be 5 mins delay inactive after defrost. |  |  |  | R410A | USA, Canada | 8740 | 0.73 | 3.51 | 23000 | 1.92 | 3.51 | 30130 | 2.51 | 3.52 | 9576 | 0.56 | 5.01 | 30744 | 1.79 | 5.03 | 9576 | 0.7 | 4.01 | 25200 | 1.86 | 3.97 | 30744 | 2.26 | 3.99 | 5890 | 0.63 | 2.74 | 15500 | 1.67 | 2.72 | 18910 | 2.04 | 2.72 | 6889 | 1.01 | 2 |  |  |  | 18130 | 2.66 | 2
04/22/22 | Live | Carrier | ARCOAIRE |  | Singlezone Ducted, Centrally Ducted | 207099037 |  | HRCU-A-CB | DLCSRBH24AAK | Mini-Splits | EA*4X36L17A* | *80ESU0601716A | 12 | 15.5 | 11 |  |  |  |  | FALSE | FALSE | FALSE |  | 61 | 58 | 71 | TRUE | N/A | 150.0 | 1.When the unit power on and changed in heating mode,and if the outdoor temperature continue lower than 3C for 30 seconds,after running for 25mins, the base pan heater will be active for 5 minutes. 2.If be on the defrost mode and the outdoor temperature lower 1C for 10 seconds the base pan heater will be active and will be 5 mins delay inactive after defrost. |  |  |  | R410A | USA, Canada | 8816 | 0.73 | 3.54 | 23200 | 1.93 | 3.52 | 30392 | 2.53 | 3.52 | 9576 | 0.56 | 5.01 | 30744 | 1.78 | 5.06 | 9576 | 0.69 | 4.07 | 25200 | 1.82 | 4.06 | 30744 | 2.22 | 4.06 | 5852 | 0.62 | 2.77 | 15400 | 1.62 | 2.79 | 18788 | 1.98 | 2.78 | 6805 | 1 | 1.99 |  |  |  | 17910 | 2.62 | 2
04/22/22 | Live | Carrier | ARCOAIRE |  | Singlezone Ducted, Centrally Ducted | 207099053 |  | HRCU-A-CB | DLCSRBH24AAK | Mini-Splits | EA*4X30L14A* | *92ESN0601412A* | 11.5 | 15 | 10.5 |  |  |  |  | FALSE | FALSE | FALSE |  | 61 | 58 | 70 | TRUE | N/A | 150.0 | 1.When the unit power on and changed in heating mode,and if the outdoor temperature continue lower than 3C for 30 seconds,after running for 25mins, the base pan heater will be active for 5 minutes. 2.If be on the defrost mode and the outdoor temperature lower 1C for 10 seconds the base pan heater will be active and will be 5 mins delay inactive after defrost. |  |  |  | R410A | USA, Canada | 8512 | 0.74 | 3.37 | 22400 | 1.95 | 3.37 | 29344 | 2.55 | 3.37 | 9272 | 0.55 | 4.94 | 29768 | 1.77 | 4.93 | 9652 | 0.74 | 3.82 | 25400 | 1.94 | 3.84 | 30988 | 2.36 | 3.85 | 5890 | 0.64 | 2.7 | 15500 | 1.69 | 2.69 | 18910 | 2.07 | 2.68 | 6840 | 1 | 2 |  |  |  | 18000 | 2.64 | 2
04/22/22 | Live | Carrier | ARCOAIRE |  | Singlezone Ducted, Centrally Ducted | 207099051 |  | HRCU-A-CB | DLCSRBH24AAK | Mini-Splits | EN(A,D)4X24L14** | *92ESN0601412A* | 11.5 | 15 | 10.5 |  |  |  |  | FALSE | FALSE | FALSE |  | 60 | 57 | 70 | TRUE | N/A | 150.0 | 1.When the unit power on and changed in heating mode,and if the outdoor temperature continue lower than 3C for 30 seconds,after running for 25mins, the base pan heater will be active for 5 minutes. 2.If be on the defrost mode and the outdoor temperature lower 1C for 10 seconds the base pan heater will be active and will be 5 mins delay inactive after defrost. |  |  |  | R410A | USA, Canada | 8436 | 0.73 | 3.39 | 22200 | 1.93 | 3.37 | 29082 | 2.53 | 3.37 | 9196 | 0.55 | 4.9 | 29524 | 1.77 | 4.89 | 9728 | 0.74 | 3.85 | 25600 | 1.94 | 3.87 | 31232 | 2.37 | 3.86 | 5928 | 0.65 | 2.67 | 15600 | 1.72 | 2.66 | 19032 | 2.1 | 2.66 | 6878 | 1.01 | 2 |  |  |  | 18100 | 2.65 | 2
04/22/22 | Live | Carrier | ARCOAIRE |  | Singlezone Ducted, Centrally Ducted | 207099035 |  | HRCU-A-CB | DLCSRBH24AAK | Mini-Splits | EA*4X24L17A* | *80ESU0601716A | 11.5 | 15.5 | 10.5 |  |  |  |  | FALSE | FALSE | FALSE |  | 61 | 58 | 71 | TRUE | N/A | 150.0 | 1.When the unit power on and changed in heating mode,and if the outdoor temperature continue lower than 3C for 30 seconds,after running for 25mins, the base pan heater will be active for 5 minutes. 2.If be on the defrost mode and the outdoor temperature lower 1C for 10 seconds the base pan heater will be active and will be 5 mins delay inactive after defrost. |  |  |  | R410A | USA, Canada | 8664 | 0.75 | 3.39 | 22800 | 1.98 | 3.37 | 29868 | 2.6 | 3.37 | 9424 | 0.55 | 5.02 | 30256 | 1.78 | 4.98 | 9728 | 0.74 | 3.85 | 25600 | 1.95 | 3.85 | 31232 | 2.38 | 3.85 | 5966 | 0.68 | 2.57 | 15700 | 1.78 | 2.58 | 19154 | 2.18 | 2.57 | 6957 | 1.02 | 2 |  |  |  | 18310 | 2.68 | 2
04/22/22 | Live | Carrier | ARCOAIRE |  | Singlezone Ducted, Centrally Ducted | 207099034 |  | HRCU-A-CB | DLCSRBH24AAK | Mini-Splits | EN(A,D)4X24L17** | *80ESU0601716A | 12 | 15 | 10.5 |  |  |  |  | FALSE | FALSE | FALSE |  | 60 | 57 | 70 | TRUE | N/A | 150.0 | 1.When the unit power on and changed in heating mode,and if the outdoor temperature continue lower than 3C for 30 seconds,after running for 25mins, the base pan heater will be active for 5 minutes. 2.If be on the defrost mode and the outdoor temperature lower 1C for 10 seconds the base pan heater will be active and will be 5 mins delay inactive after defrost. |  |  |  | R410A | USA, Canada | 8588 | 0.72 | 3.5 | 22600 | 1.88 | 3.52 | 29606 | 2.47 | 3.51 | 9348 | 0.55 | 4.98 | 30012 | 1.78 | 4.94 | 9728 | 0.72 | 3.96 | 25600 | 1.89 | 3.97 | 31232 | 2.31 | 3.96 | 5928 | 0.65 | 2.67 | 15600 | 1.71 | 2.67 | 19032 | 2.08 | 2.68 | 6878 | 1.01 | 2 |  |  |  | 18100 | 2.65 | 2
04/22/22 | Live | Carrier | ARCOAIRE |  | Singlezone Ducted, Centrally Ducted | 207099033 |  | HRCU-A-CB | DLCSRBH24AAK | Mini-Splits | EA*4X30L17A* | *80ESU0401712A* | 11.5 | 16 | 10.5 |  |  |  |  | FALSE | FALSE | FALSE |  | 60 | 57 | 70 | TRUE | N/A | 150.0 | 1.When the unit power on and changed in heating mode,and if the outdoor temperature continue lower than 3C for 30 seconds,after running for 25mins, the base pan heater will be active for 5 minutes. 2.If be on the defrost mode and the outdoor temperature lower 1C for 10 seconds the base pan heater will be active and will be 5 mins delay inactive after defrost. |  |  |  | R410A | USA, Canada | 8360 | 0.73 | 3.36 | 22000 | 1.91 | 3.38 | 28820 | 2.51 | 3.37 | 9120 | 0.54 | 4.95 | 29280 | 1.72 | 4.99 | 9652 | 0.75 | 3.77 | 25400 | 1.97 | 3.78 | 30988 | 2.4 | 3.78 | 5852 | 0.64 | 2.68 | 15400 | 1.68 | 2.69 | 18788 | 2.05 | 2.69 | 6756 | 0.99 | 2 |  |  |  | 17780 | 2.6 | 2
04/22/22 | Live | Carrier | ARCOAIRE |  | Singlezone Ducted, Centrally Ducted | 207099032 |  | HRCU-A-CB | DLCSRBH24AAK | Mini-Splits | EN(A,D,W)4X36L17** | *80ESU0401712A* | 12 | 16 | 10.5 |  |  |  |  | FALSE | FALSE | FALSE |  | 60 | 57 | 70 | TRUE | N/A | 150.0 | 1.When the unit power on and changed in heating mode,and if the outdoor temperature continue lower than 3C for 30 seconds,after running for 25mins, the base pan heater will be active for 5 minutes. 2.If be on the defrost mode and the outdoor temperature lower 1C for 10 seconds the base pan heater will be active and will be 5 mins delay inactive after defrost. |  |  |  | R410A | USA, Canada | 8360 | 0.7 | 3.5 | 22000 | 1.83 | 3.52 | 28820 | 2.4 | 3.52 | 9120 | 0.54 | 4.95 | 29280 | 1.72 | 4.99 | 9652 | 0.74 | 3.82 | 25400 | 1.96 | 3.8 | 30988 | 2.39 | 3.8 | 5852 | 0.64 | 2.68 | 15400 | 1.68 | 2.69 | 18788 | 2.05 | 2.69 | 6756 | 0.99 | 2 |  |  |  | 17780 | 2.6 | 2
04/22/22 | Live | Carrier | ARCOAIRE |  | Singlezone Ducted, Centrally Ducted | 207099031 |  | HRCU-A-CB | DLCSRBH24AAK | Mini-Splits | EA*4X36L17A* | *80ESU0401712A* | 12 | 16 | 11 |  |  |  |  | FALSE | FALSE | FALSE |  | 60 | 57 | 70 | TRUE | N/A | 150.0 | 1.When the unit power on and changed in heating mode,and if the outdoor temperature continue lower than 3C for 30 seconds,after running for 25mins, the base pan heater will be active for 5 minutes. 2.If be on the defrost mode and the outdoor temperature lower 1C for 10 seconds the base pan heater will be active and will be 5 mins delay inactive after defrost. |  |  |  | R410A | USA, Canada | 8436 | 0.7 | 3.53 | 22200 | 1.85 | 3.52 | 29082 | 2.42 | 3.52 | 9120 | 0.53 | 5.04 | 29280 | 1.71 | 5.02 | 9576 | 0.73 | 3.84 | 25200 | 1.91 | 3.87 | 30744 | 2.33 | 3.87 | 5814 | 0.62 | 2.75 | 15300 | 1.64 | 2.73 | 18666 | 2 | 2.74 | 6722 | 0.98 | 2.01 |  |  |  | 17690 | 2.59 | 2
04/22/22 | Live | Carrier | ARCOAIRE |  | Singlezone Ducted, Centrally Ducted | 207099029 |  | HRCU-A-CB | DLCSRBH24AAK | Mini-Splits | EN(A,D)4X24L17** | *80ESU0401712A* | 11.5 | 15.5 | 10.5 |  |  |  |  | FALSE | FALSE | FALSE |  | 60 | 57 | 69 | TRUE | N/A | 150.0 | 1.When the unit power on and changed in heating mode,and if the outdoor temperature continue lower than 3C for 30 seconds,after running for 25mins, the base pan heater will be active for 5 minutes. 2.If be on the defrost mode and the outdoor temperature lower 1C for 10 seconds the base pan heater will be active and will be 5 mins delay inactive after defrost. |  |  |  | R410A | USA, Canada | 8208 | 0.71 | 3.39 | 21600 | 1.88 | 3.37 | 28296 | 2.46 | 3.37 | 8892 | 0.53 | 4.92 | 28548 | 1.71 | 4.89 | 9728 | 0.76 | 3.75 | 25600 | 1.99 | 3.77 | 31232 | 2.43 | 3.77 | 5890 | 0.66 | 2.62 | 15500 | 1.73 | 2.63 | 18910 | 2.11 | 2.63 | 6794 | 1 | 1.99 |  |  |  | 17880 | 2.62 | 2
04/22/22 | Live | Carrier | ARCOAIRE |  | Singlezone Ducted, Centrally Ducted | 207099030 |  | HRCU-A-CB | DLCSRBH24AAK | Mini-Splits | EN(A,D)4X30L17** | *80ESU0401712A* | 12 | 16 | 10.5 |  |  |  |  | FALSE | FALSE | FALSE |  | 60 | 57 | 70 | TRUE | N/A | 150.0 | 1.When the unit power on and changed in heating mode,and if the outdoor temperature continue lower than 3C for 30 seconds,after running for 25mins, the base pan heater will be active for 5 minutes. 2.If be on the defrost mode and the outdoor temperature lower 1C for 10 seconds the base pan heater will be active and will be 5 mins delay inactive after defrost. |  |  |  | R410A | USA, Canada | 8360 | 0.7 | 3.5 | 22000 | 1.83 | 3.52 | 28820 | 2.4 | 3.52 | 9120 | 0.54 | 4.95 | 29280 | 1.72 | 4.99 | 9652 | 0.74 | 3.82 | 25400 | 1.96 | 3.8 | 30988 | 2.39 | 3.8 | 5852 | 0.64 | 2.68 | 15400 | 1.68 | 2.69 | 18788 | 2.05 | 2.69 | 6756 | 0.99 | 2 |  |  |  | 17780 | 2.6 | 2
04/22/22 | Live | Carrier | ARCOAIRE |  | Singlezone Ducted, Centrally Ducted | 207099028 |  | HRCU-A-CB | DLCSRBH24AAK | Mini-Splits | EA*4X30L17A* | *80ES(N,L)0701712A* | 11.5 | 15.5 | 10.5 |  |  |  |  | FALSE | FALSE | FALSE |  | 61 | 58 | 70 | TRUE | N/A | 150.0 | 1.When the unit power on and changed in heating mode,and if the outdoor temperature continue lower than 3C for 30 seconds,after running for 25mins, the base pan heater will be active for 5 minutes. 2.If be on the defrost mode and the outdoor temperature lower 1C for 10 seconds the base pan heater will be active and will be 5 mins delay inactive after defrost. |  |  |  | R410A | USA, Canada | 8436 | 0.73 | 3.39 | 22200 | 1.93 | 3.37 | 29082 | 2.53 | 3.37 | 9120 | 0.54 | 4.95 | 29280 | 1.73 | 4.96 | 9652 | 0.74 | 3.82 | 25400 | 1.96 | 3.8 | 30988 | 2.39 | 3.8 | 5890 | 0.64 | 2.7 | 15500 | 1.69 | 2.69 | 18910 | 2.07 | 2.68 | 6840 | 1 | 2 |  |  |  | 18000 | 2.64 | 2
04/22/22 | Live | Carrier | ARCOAIRE |  | Singlezone Ducted, Centrally Ducted | 207099027 |  | HRCU-A-CB | DLCSRBH24AAK | Mini-Splits | EN(A,D,W)4X36L17** | *80ES(N,L)0701712A* | 12 | 15.5 | 10.5 |  |  |  |  | FALSE | FALSE | FALSE |  | 60 | 57 | 70 | TRUE | N/A | 150.0 | 1.When the unit power on and changed in heating mode,and if the outdoor temperature continue lower than 3C for 30 seconds,after running for 25mins, the base pan heater will be active for 5 minutes. 2.If be on the defrost mode and the outdoor temperature lower 1C for 10 seconds the base pan heater will be active and will be 5 mins delay inactive after defrost. |  |  |  | R410A | USA, Canada | 8436 | 0.7 | 3.53 | 22200 | 1.85 | 3.52 | 29082 | 2.42 | 3.52 | 9120 | 0.54 | 4.95 | 29280 | 1.73 | 4.96 | 9652 | 0.74 | 3.82 | 25400 | 1.95 | 3.82 | 30988 | 2.38 | 3.82 | 5852 | 0.64 | 2.68 | 15400 | 1.68 | 2.69 | 18788 | 2.05 | 2.69 | 6756 | 0.99 | 2 |  |  |  | 17780 | 2.6 | 2
04/22/22 | Live | Carrier | ARCOAIRE |  | Singlezone Ducted, Centrally Ducted | 207099025 |  | HRCU-A-CB | DLCSRBH24AAK | Mini-Splits | EN(A,D)4X30L17** | *80ES(N,L)0701712A* | 12 | 15.5 | 10.5 |  |  |  |  | FALSE | FALSE | FALSE |  | 60 | 57 | 70 | TRUE | N/A | 150.0 | 1.When the unit power on and changed in heating mode,and if the outdoor temperature continue lower than 3C for 30 seconds,after running for 25mins, the base pan heater will be active for 5 minutes. 2.If be on the defrost mode and the outdoor temperature lower 1C for 10 seconds the base pan heater will be active and will be 5 mins delay inactive after defrost. |  |  |  | R410A | USA, Canada | 8436 | 0.7 | 3.53 | 22200 | 1.85 | 3.52 | 29082 | 2.42 | 3.52 | 9120 | 0.54 | 4.95 | 29280 | 1.73 | 4.96 | 9652 | 0.74 | 3.82 | 25400 | 1.95 | 3.82 | 30988 | 2.38 | 3.82 | 5852 | 0.64 | 2.68 | 15400 | 1.68 | 2.69 | 18788 | 2.05 | 2.69 | 6756 | 0.99 | 2 |  |  |  | 17780 | 2.6 | 2
04/22/22 | Live | Carrier | ARCOAIRE |  | Singlezone Ducted, Centrally Ducted | 207099026 |  | HRCU-A-CB | DLCSRBH24AAK | Mini-Splits | EA*4X36L17A* | *80ES(N,L)0701712A* | 12 | 15.5 | 11 |  |  |  |  | FALSE | FALSE | FALSE |  | 61 | 58 | 71 | TRUE | N/A | 150.0 | 1.When the unit power on and changed in heating mode,and if the outdoor temperature continue lower than 3C for 30 seconds,after running for 25mins, the base pan heater will be active for 5 minutes. 2.If be on the defrost mode and the outdoor temperature lower 1C for 10 seconds the base pan heater will be active and will be 5 mins delay inactive after defrost. |  |  |  | R410A | USA, Canada | 8512 | 0.71 | 3.51 | 22400 | 1.87 | 3.51 | 29344 | 2.45 | 3.51 | 9196 | 0.54 | 4.99 | 29524 | 1.73 | 5 | 9576 | 0.72 | 3.9 | 25200 | 1.9 | 3.89 | 30744 | 2.32 | 3.88 | 5852 | 0.63 | 2.72 | 15400 | 1.65 | 2.74 | 18788 | 2.01 | 2.74 | 6805 | 1 | 1.99 |  |  |  | 17910 | 2.62 | 2
04/22/22 | Live | Carrier | ARCOAIRE |  | Singlezone Ducted, Centrally Ducted | 207099024 |  | HRCU-A-CB | DLCSRBH24AAK | Mini-Splits | EN(A,D)4X24L17** | *80ES(N,L)0701712A* | 11.5 | 15.5 | 10.5 |  |  |  |  | FALSE | FALSE | FALSE |  | 60 | 57 | 69 | TRUE | N/A | 150.0 | 1.When the unit power on and changed in heating mode,and if the outdoor temperature continue lower than 3C for 30 seconds,after running for 25mins, the base pan heater will be active for 5 minutes. 2.If be on the defrost mode and the outdoor temperature lower 1C for 10 seconds the base pan heater will be active and will be 5 mins delay inactive after defrost. |  |  |  | R410A | USA, Canada | 8208 | 0.71 | 3.39 | 21600 | 1.88 | 3.37 | 28296 | 2.46 | 3.37 | 8892 | 0.54 | 4.83 | 28548 | 1.72 | 4.86 | 9804 | 0.77 | 3.73 | 25800 | 2.02 | 3.74 | 31476 | 2.47 | 3.73 | 5928 | 0.66 | 2.63 | 15600 | 1.74 | 2.63 | 19032 | 2.13 | 2.62 | 6828 | 1 | 2 |  |  |  | 17970 | 2.63 | 2
04/22/22 | Live | Carrier | ARCOAIRE |  | Singlezone Ducted, Centrally Ducted | 207099021 |  | HRCU-A-CB | DLCSRBH24AAK | Mini-Splits | EA*4X24L14A* | *80ES(N,L)0701412A* | 11.5 | 15.5 | 10.5 |  |  |  |  | FALSE | FALSE | FALSE |  | 60 | 57 | 70 | TRUE | N/A | 150.0 | 1.When the unit power on and changed in heating mode,and if the outdoor temperature continue lower than 3C for 30 seconds,after running for 25mins, the base pan heater will be active for 5 minutes. 2.If be on the defrost mode and the outdoor temperature lower 1C for 10 seconds the base pan heater will be active and will be 5 mins delay inactive after defrost. |  |  |  | R410A | USA, Canada | 8284 | 0.72 | 3.37 | 21800 | 1.9 | 3.36 | 28558 | 2.48 | 3.37 | 9044 | 0.54 | 4.91 | 29036 | 1.74 | 4.89 | 9804 | 0.79 | 3.64 | 25800 | 2.08 | 3.64 | 31476 | 2.53 | 3.65 | 5966 | 0.69 | 2.53 | 15700 | 1.83 | 2.51 | 19154 | 2.23 | 2.52 | 6912 | 1.01 | 2.01 |  |  |  | 18190 | 2.66 | 2
04/22/22 | Live | Carrier | ARCOAIRE |  | Singlezone Ducted, Centrally Ducted | 207099022 |  | HRCU-A-CB | DLCSRBH24AAK | Mini-Splits | EA*4X30L14A* | *80ES(N,L)0701412A* | 11.5 | 15.5 | 10.5 |  |  |  |  | FALSE | FALSE | FALSE |  | 61 | 58 | 70 | TRUE | N/A | 150.0 | 1.When the unit power on and changed in heating mode,and if the outdoor temperature continue lower than 3C for 30 seconds,after running for 25mins, the base pan heater will be active for 5 minutes. 2.If be on the defrost mode and the outdoor temperature lower 1C for 10 seconds the base pan heater will be active and will be 5 mins delay inactive after defrost. |  |  |  | R410A | USA, Canada | 8360 | 0.73 | 3.36 | 22000 | 1.91 | 3.38 | 28820 | 2.51 | 3.37 | 9120 | 0.54 | 4.95 | 29280 | 1.74 | 4.93 | 9652 | 0.75 | 3.77 | 25400 | 1.97 | 3.78 | 30988 | 2.4 | 3.78 | 5890 | 0.65 | 2.66 | 15500 | 1.71 | 2.66 | 18910 | 2.08 | 2.66 | 6840 | 1 | 2 |  |  |  | 18000 | 2.64 | 2
04/22/22 | Live | Carrier | ARCOAIRE |  | Singlezone Ducted, Centrally Ducted | 207099023 |  | HRCU-A-CB | DLCSRBH24AAK | Mini-Splits | EN(A,D)4X30L14** | *80ES(N,L)0701412A* | 12 | 15.5 | 10.5 |  |  |  |  | FALSE | FALSE | FALSE |  | 61 | 58 | 70 | TRUE | N/A | 150.0 | 1.When the unit power on and changed in heating mode,and if the outdoor temperature continue lower than 3C for 30 seconds,after running for 25mins, the base pan heater will be active for 5 minutes. 2.If be on the defrost mode and the outdoor temperature lower 1C for 10 seconds the base pan heater will be active and will be 5 mins delay inactive after defrost. |  |  |  | R410A | USA, Canada | 8360 | 0.7 | 3.5 | 22000 | 1.83 | 3.52 | 28820 | 2.4 | 3.52 | 9120 | 0.54 | 4.95 | 29280 | 1.74 | 4.93 | 9652 | 0.75 | 3.77 | 25400 | 1.97 | 3.78 | 30988 | 2.4 | 3.78 | 5890 | 0.64 | 2.7 | 15500 | 1.69 | 2.69 | 18910 | 2.07 | 2.68 | 6840 | 1 | 2 |  |  |  | 18000 | 2.64 | 2
04/22/22 | Live | Carrier | ARCOAIRE |  | Singlezone Ducted, Centrally Ducted | 207099019 |  | HRCU-A-CB | DLCSRBH24AAK | Mini-Splits | EA*4X36L17A* | *80ES(N,L)0451712A* | 11.5 | 15 | 11 |  |  |  |  | FALSE | FALSE | FALSE |  | 61 | 58 | 71 | TRUE | N/A | 150.0 | 1.When the unit power on and changed in heating mode,and if the outdoor temperature continue lower than 3C for 30 seconds,after running for 25mins, the base pan heater will be active for 5 minutes. 2.If be on the defrost mode and the outdoor temperature lower 1C for 10 seconds the base pan heater will be active and will be 5 mins delay inactive after defrost. |  |  |  | R410A | USA, Canada | 8740 | 0.76 | 3.37 | 23000 | 2 | 3.37 | 30130 | 2.62 | 3.37 | 9500 | 0.56 | 4.97 | 30500 | 1.8 | 4.97 | 9576 | 0.7 | 4.01 | 25200 | 1.85 | 3.99 | 30744 | 2.25 | 4 | 5890 | 0.63 | 2.74 | 15500 | 1.66 | 2.74 | 18910 | 2.02 | 2.74 | 6889 | 1.01 | 2 |  |  |  | 18130 | 2.66 | 2
04/22/22 | Live | Carrier | ARCOAIRE |  | Singlezone Ducted, Centrally Ducted | 207099016 |  | HRCU-A-CB | DLCSRBH24AAK | Mini-Splits | EA*4X24L14A* | *80ES(N,L)0451412A* | 11.5 | 15 | 10.5 |  |  |  |  | FALSE | FALSE | FALSE |  | 60 | 57 | 70 | TRUE | N/A | 150.0 | 1.When the unit power on and changed in heating mode,and if the outdoor temperature continue lower than 3C for 30 seconds,after running for 25mins, the base pan heater will be active for 5 minutes. 2.If be on the defrost mode and the outdoor temperature lower 1C for 10 seconds the base pan heater will be active and will be 5 mins delay inactive after defrost. |  |  |  | R410A | USA, Canada | 8436 | 0.73 | 3.39 | 22200 | 1.93 | 3.37 | 29082 | 2.53 | 3.37 | 9120 | 0.55 | 4.86 | 29280 | 1.75 | 4.9 | 9804 | 0.78 | 3.68 | 25800 | 2.04 | 3.71 | 31476 | 2.49 | 3.7 | 5966 | 0.69 | 2.53 | 15700 | 1.83 | 2.51 | 19154 | 2.23 | 2.52 | 6912 | 1.04 | 1.95 |  |  |  | 18190 | 2.73 | 1.95
04/22/22 | Live | Carrier | ARCOAIRE |  | Singlezone Ducted, Centrally Ducted | 207099017 |  | HRCU-A-CB | DLCSRBH24AAK | Mini-Splits | EA*4X30L14A* | *80ES(N,L)0451412A* | 11.5 | 15.5 | 10.5 |  |  |  |  | FALSE | FALSE | FALSE |  | 61 | 58 | 70 | TRUE | N/A | 150.0 | 1.When the unit power on and changed in heating mode,and if the outdoor temperature continue lower than 3C for 30 seconds,after running for 25mins, the base pan heater will be active for 5 minutes. 2.If be on the defrost mode and the outdoor temperature lower 1C for 10 seconds the base pan heater will be active and will be 5 mins delay inactive after defrost. |  |  |  | R410A | USA, Canada | 8512 | 0.74 | 3.37 | 22400 | 1.95 | 3.37 | 29344 | 2.55 | 3.37 | 9196 | 0.55 | 4.9 | 29524 | 1.75 | 4.94 | 9652 | 0.74 | 3.82 | 25400 | 1.95 | 3.82 | 30988 | 2.38 | 3.82 | 5890 | 0.65 | 2.66 | 15500 | 1.71 | 2.66 | 18910 | 2.08 | 2.66 | 6840 | 1 | 2 |  |  |  | 18000 | 2.64 | 2
04/22/22 | Live | Carrier | ARCOAIRE |  | Singlezone Ducted, Centrally Ducted | 207099018 |  | HRCU-A-CB | DLCSRBH24AAK | Mini-Splits | EN(A,D)4X30L14** | *80ES(N,L)0451412A* | 12 | 15 | 10.5 |  |  |  |  | FALSE | FALSE | FALSE |  | 61 | 58 | 70 | TRUE | N/A | 150.0 | 1.When the unit power on and changed in heating mode,and if the outdoor temperature continue lower than 3C for 30 seconds,after running for 25mins, the base pan heater will be active for 5 minutes. 2.If be on the defrost mode and the outdoor temperature lower 1C for 10 seconds the base pan heater will be active and will be 5 mins delay inactive after defrost. |  |  |  | R410A | USA, Canada | 8512 | 0.71 | 3.51 | 22400 | 1.87 | 3.51 | 29344 | 2.45 | 3.51 | 9196 | 0.55 | 4.9 | 29524 | 1.76 | 4.92 | 9652 | 0.74 | 3.82 | 25400 | 1.94 | 3.84 | 30988 | 2.36 | 3.85 | 5890 | 0.64 | 2.7 | 15500 | 1.69 | 2.69 | 18910 | 2.07 | 2.68 | 6840 | 1 | 2 |  |  |  | 18000 | 2.64 | 2
04/22/22 | Live | Carrier | ARCOAIRE |  | Singlezone Ducted, Centrally Ducted | 207099015 |  | HRCU-A-CB | DLCSRBH24AAK | Mini-Splits | EN(A,D)4X24L14** | *80ES(N,L)0451412A* | 11.5 | 15 | 10.5 |  |  |  |  | FALSE | FALSE | FALSE |  | 60 | 57 | 70 | TRUE | N/A | 150.0 | 1.When the unit power on and changed in heating mode,and if the outdoor temperature continue lower than 3C for 30 seconds,after running for 25mins, the base pan heater will be active for 5 minutes. 2.If be on the defrost mode and the outdoor temperature lower 1C for 10 seconds the base pan heater will be active and will be 5 mins delay inactive after defrost. |  |  |  | R410A | USA, Canada | 8436 | 0.73 | 3.39 | 22200 | 1.93 | 3.37 | 29082 | 2.53 | 3.37 | 9120 | 0.55 | 4.86 | 29280 | 1.75 | 4.9 | 9728 | 0.74 | 3.85 | 25600 | 1.95 | 3.85 | 31232 | 2.38 | 3.85 | 5928 | 0.66 | 2.63 | 15600 | 1.73 | 2.64 | 19032 | 2.11 | 2.64 | 6878 | 1.01 | 2 |  |  |  | 18100 | 2.65 | 2
04/22/22 | Live | Carrier | ARCOAIRE |  | Singlezone Ducted, Centrally Ducted | 207099020 |  | HRCU-A-CB | DLCSRBH24AAK | Mini-Splits | EN(A,D)4X24L14** | *80ES(N,L)0701412A* | 11.5 | 15.5 | 10.5 |  |  |  |  | FALSE | FALSE | FALSE |  | 60 | 57 | 70 | TRUE | N/A | 150.0 | 1.When the unit power on and changed in heating mode,and if the outdoor temperature continue lower than 3C for 30 seconds,after running for 25mins, the base pan heater will be active for 5 minutes. 2.If be on the defrost mode and the outdoor temperature lower 1C for 10 seconds the base pan heater will be active and will be 5 mins delay inactive after defrost. |  |  |  | R410A | USA, Canada | 8284 | 0.72 | 3.37 | 21800 | 1.9 | 3.36 | 28558 | 2.48 | 3.37 | 8968 | 0.54 | 4.87 | 28792 | 1.73 | 4.88 | 9728 | 0.75 | 3.8 | 25600 | 1.98 | 3.79 | 31232 | 2.42 | 3.78 | 5928 | 0.66 | 2.63 | 15600 | 1.73 | 2.64 | 19032 | 2.11 | 2.64 | 6878 | 1.01 | 2 |  |  |  | 18100 | 2.65 | 2
04/22/22 | Live | Carrier | ARCOAIRE |  | Singlezone Ducted, Centrally Ducted | 207202610 |  | HRCU-A-CB | DLCSRBH18AAK | Mini-Splits | FXM4X18**AL |  | 12.2 | 18 | 10.5 |  |  |  |  | FALSE | FALSE | FALSE |  | 78 | 60 | 73 | TRUE | N/A | 150.0 | 1.When the unit power on and changed in heating mode,and if the outdoor temperature continue lower than 3C for 30 seconds,after running for 25mins, the base pan heater will be active for 5 minutes. 2.If be on the defrost mode and the outdoor temperature lower 1C for 10 seconds the base pan heater will be active and will be 5 mins delay inactive after defrost. |  |  |  | R410A | USA, Canada | 7030 | 0.58 | 3.55 | 18500 | 1.52 | 3.57 | 24235 | 1.99 | 3.57 | 7258 | 0.52 | 4.09 | 23302 | 1.66 | 4.11 | 7030 | 0.53 | 3.89 | 18500 | 1.39 | 3.9 | 22570 | 1.7 | 3.89 | 5510 | 0.5 | 3.23 | 14500 | 1.3 | 3.27 | 17690 | 1.59 | 3.26 | 5149 | 0.75 | 2.01 |  |  |  | 13550 | 1.99 | 2
04/22/22 | Live | Carrier | ARCOAIRE |  | Singlezone Ducted, Centrally Ducted | 207202172 |  | HRCU-A-CB | DLCSRBH18AAK | Mini-Splits | FVM4X24***L |  | 11.55 | 16 | 10.5 |  |  |  |  | FALSE | FALSE | FALSE |  | 78 | 60 | 73 | TRUE | N/A | 150.0 | 1.When the unit power on and changed in heating mode,and if the outdoor temperature continue lower than 3C for 30 seconds,after running for 25mins, the base pan heater will be active for 5 minutes. 2.If be on the defrost mode and the outdoor temperature lower 1C for 10 seconds the base pan heater will be active and will be 5 mins delay inactive after defrost. |  |  |  | R410A | USA, Canada | 6612 | 0.57 | 3.4 | 17400 | 1.51 | 3.38 | 22794 | 1.97 | 3.39 | 6916 | 0.47 | 4.31 | 22204 | 1.5 | 4.34 | 6498 | 0.52 | 3.66 | 17100 | 1.37 | 3.66 | 20862 | 1.67 | 3.66 | 5092 | 0.46 | 3.24 | 13400 | 1.2 | 3.27 | 16348 | 1.47 | 3.26 | 4757 | 0.7 | 1.99 |  |  |  | 12520 | 1.83 | 2.01
04/22/22 | Live | Carrier | ARCOAIRE |  | Singlezone Ducted, Centrally Ducted | 207202608 |  | HRCU-A-CB | DLCSRBH18AAK | Mini-Splits | FMA4X18**AL* |  | 11.8 | 17 | 11 |  |  |  |  | FALSE | FALSE | FALSE |  | 78 | 59 | 72 | TRUE | N/A | 150.0 | 1.When the unit power on and changed in heating mode,and if the outdoor temperature continue lower than 3C for 30 seconds,after running for 25mins, the base pan heater will be active for 5 minutes. 2.If be on the defrost mode and the outdoor temperature lower 1C for 10 seconds the base pan heater will be active and will be 5 mins delay inactive after defrost. |  |  |  | R410A | USA, Canada | 6840 | 0.58 | 3.46 | 18000 | 1.53 | 3.45 | 23580 | 2 | 3.46 | 7068 | 0.52 | 3.98 | 22692 | 1.67 | 3.98 | 7296 | 0.55 | 3.89 | 19200 | 1.46 | 3.85 | 23424 | 1.78 | 3.86 | 5700 | 0.51 | 3.28 | 15000 | 1.33 | 3.31 | 18300 | 1.62 | 3.31 | 5316 | 0.78 | 2 |  |  |  | 13990 | 2.05 | 2
04/22/22 | Live | Carrier | ARCOAIRE |  | Singlezone Ducted, Centrally Ducted | 207202609 |  | HRCU-A-CB | DLCSRBH18AAK | Mini-Splits | FM(C,U)4Z18**AL* |  | 12.2 | 19 | 11.5 |  |  |  |  | FALSE | FALSE | FALSE |  | 77 | 59 | 72 | TRUE | N/A | 150.0 | 1.When the unit power on and changed in heating mode,and if the outdoor temperature continue lower than 3C for 30 seconds,after running for 25mins, the base pan heater will be active for 5 minutes. 2.If be on the defrost mode and the outdoor temperature lower 1C for 10 seconds the base pan heater will be active and will be 5 mins delay inactive after defrost. |  |  |  | R410A | USA, Canada | 7030 | 0.58 | 3.55 | 18500 | 1.52 | 3.57 | 24235 | 1.99 | 3.57 | 7258 | 0.52 | 4.09 | 23302 | 1.66 | 4.11 | 7334 | 0.53 | 4.06 | 19300 | 1.4 | 4.04 | 23546 | 1.71 | 4.04 | 5700 | 0.49 | 3.41 | 15000 | 1.29 | 3.41 | 18300 | 1.58 | 3.39 | 5297 | 0.78 | 1.99 |  |  |  | 13940 | 2.04 | 2
04/22/22 | Live | Carrier | ARCOAIRE |  | Singlezone Ducted, Centrally Ducted | 207202699 |  | HRCU-A-CB | DLCSRBH18AAK | Mini-Splits | EA*4X25L17A* | *96VTN0601714A* | 12.35 | 18 | 11 |  |  |  |  | FALSE | FALSE | FALSE |  | 77 | 58 | 71 | TRUE | N/A | 150.0 | 1.When the unit power on and changed in heating mode,and if the outdoor temperature continue lower than 3C for 30 seconds,after running for 25mins, the base pan heater will be active for 5 minutes. 2.If be on the defrost mode and the outdoor temperature lower 1C for 10 seconds the base pan heater will be active and will be 5 mins delay inactive after defrost. |  |  |  | R410A | USA, Canada | 7144 | 0.58 | 3.61 | 18800 | 1.52 | 3.62 | 24628 | 1.99 | 3.63 | 7334 | 0.52 | 4.13 | 23546 | 1.66 | 4.16 | 6840 | 0.51 | 3.93 | 18000 | 1.35 | 3.91 | 21960 | 1.65 | 3.9 | 5282 | 0.48 | 3.23 | 13900 | 1.26 | 3.23 | 16958 | 1.54 | 3.23 | 4890 | 0.72 | 1.99 |  |  |  | 12870 | 1.89 | 2
04/22/22 | Live | Carrier | ARCOAIRE |  | Singlezone Ducted, Centrally Ducted | 207202698 |  | HRCU-A-CB | DLCSRBH18AAK | Mini-Splits | EA*4X24L17A* | *96VTN0601714A* | 12.05 | 17.5 | 11 |  |  |  |  | FALSE | FALSE | FALSE |  | 78 | 59 | 72 | TRUE | N/A | 150.0 | 1.When the unit power on and changed in heating mode,and if the outdoor temperature continue lower than 3C for 30 seconds,after running for 25mins, the base pan heater will be active for 5 minutes. 2.If be on the defrost mode and the outdoor temperature lower 1C for 10 seconds the base pan heater will be active and will be 5 mins delay inactive after defrost. |  |  |  | R410A | USA, Canada | 6916 | 0.57 | 3.56 | 18200 | 1.51 | 3.53 | 23842 | 1.98 | 3.53 | 7144 | 0.52 | 4.03 | 22936 | 1.66 | 4.05 | 7144 | 0.54 | 3.88 | 18800 | 1.42 | 3.88 | 22936 | 1.73 | 3.89 | 5586 | 0.5 | 3.27 | 14700 | 1.32 | 3.26 | 17934 | 1.61 | 3.26 | 5209 | 0.76 | 2.01 |  |  |  | 13710 | 2.01 | 2
04/22/22 | Live | Carrier | ARCOAIRE |  | Singlezone Ducted, Centrally Ducted | 207202696 |  | HRCU-A-CB | DLCSRBH18AAK | Mini-Splits | EN(A,D)4X24L17** | *96VTN0601412A* | 11.85 | 17 | 10.5 |  |  |  |  | FALSE | FALSE | FALSE |  | 78 | 60 | 74 | TRUE | N/A | 150.0 | 1.When the unit power on and changed in heating mode,and if the outdoor temperature continue lower than 3C for 30 seconds,after running for 25mins, the base pan heater will be active for 5 minutes. 2.If be on the defrost mode and the outdoor temperature lower 1C for 10 seconds the base pan heater will be active and will be 5 mins delay inactive after defrost. |  |  |  | R410A | USA, Canada | 6802 | 0.57 | 3.5 | 17900 | 1.51 | 3.47 | 23449 | 1.98 | 3.47 | 7030 | 0.51 | 4.04 | 22570 | 1.65 | 4.01 | 7030 | 0.54 | 3.82 | 18500 | 1.43 | 3.79 | 22570 | 1.75 | 3.78 | 5548 | 0.5 | 3.25 | 14600 | 1.32 | 3.24 | 17812 | 1.61 | 3.24 | 5202 | 0.76 | 2.01 |  |  |  | 13690 | 2.01 | 2
04/22/22 | Live | Carrier | ARCOAIRE |  | Singlezone Ducted, Centrally Ducted | 207202695 |  | HRCU-A-CB | DLCSRBH18AAK | Mini-Splits | EN(A,D)4X24L14** | *96VTN0601412A* | 11.85 | 17 | 10.5 |  |  |  |  | FALSE | FALSE | FALSE |  | 78 | 60 | 74 | TRUE | N/A | 150.0 | 1.When the unit power on and changed in heating mode,and if the outdoor temperature continue lower than 3C for 30 seconds,after running for 25mins, the base pan heater will be active for 5 minutes. 2.If be on the defrost mode and the outdoor temperature lower 1C for 10 seconds the base pan heater will be active and will be 5 mins delay inactive after defrost. |  |  |  | R410A | USA, Canada | 6802 | 0.57 | 3.5 | 17900 | 1.51 | 3.47 | 23449 | 1.98 | 3.47 | 7030 | 0.51 | 4.04 | 22570 | 1.65 | 4.01 | 7030 | 0.54 | 3.82 | 18500 | 1.43 | 3.79 | 22570 | 1.75 | 3.78 | 5548 | 0.5 | 3.25 | 14600 | 1.32 | 3.24 | 17812 | 1.61 | 3.24 | 5202 | 0.76 | 2.01 |  |  |  | 13690 | 2.01 | 2
04/22/22 | Live | Carrier | ARCOAIRE |  | Singlezone Ducted, Centrally Ducted | 207202697 |  | HRCU-A-CB | DLCSRBH18AAK | Mini-Splits | EA*4X19L17A* | *96VTN0601714A* | 12.35 | 17.5 | 11 |  |  |  |  | FALSE | FALSE | FALSE |  | 77 | 59 | 72 | TRUE | N/A | 150.0 | 1.When the unit power on and changed in heating mode,and if the outdoor temperature continue lower than 3C for 30 seconds,after running for 25mins, the base pan heater will be active for 5 minutes. 2.If be on the defrost mode and the outdoor temperature lower 1C for 10 seconds the base pan heater will be active and will be 5 mins delay inactive after defrost. |  |  |  | R410A | USA, Canada | 7106 | 0.58 | 3.59 | 18700 | 1.51 | 3.63 | 24497 | 1.98 | 3.63 | 7334 | 0.52 | 4.13 | 23546 | 1.66 | 4.16 | 6878 | 0.52 | 3.88 | 18100 | 1.36 | 3.9 | 22082 | 1.66 | 3.9 | 5358 | 0.49 | 3.2 | 14100 | 1.28 | 3.23 | 17202 | 1.57 | 3.21 | 4989 | 0.73 | 2 |  |  |  | 13130 | 1.92 | 2
04/22/22 | Live | Carrier | ARCOAIRE |  | Singlezone Ducted, Centrally Ducted | 207202700 |  | HRCU-A-CB | DLCSRBH18AAK | Mini-Splits | EA*4X25L17A* | *96VTN0801716A* | 12.3 | 18 | 11 |  |  |  |  | FALSE | FALSE | FALSE |  | 77 | 58 | 71 | TRUE | N/A | 150.0 | 1.When the unit power on and changed in heating mode,and if the outdoor temperature continue lower than 3C for 30 seconds,after running for 25mins, the base pan heater will be active for 5 minutes. 2.If be on the defrost mode and the outdoor temperature lower 1C for 10 seconds the base pan heater will be active and will be 5 mins delay inactive after defrost. |  |  |  | R410A | USA, Canada | 7030 | 0.57 | 3.61 | 18500 | 1.5 | 3.61 | 24235 | 1.97 | 3.61 | 7220 | 0.51 | 4.15 | 23180 | 1.64 | 4.14 | 6764 | 0.52 | 3.81 | 17800 | 1.37 | 3.81 | 21716 | 1.67 | 3.81 | 5244 | 0.49 | 3.14 | 13800 | 1.28 | 3.16 | 16836 | 1.56 | 3.16 | 4867 | 0.71 | 2.01 |  |  |  | 12810 | 1.88 | 2
04/22/22 | Live | Carrier | ARCOAIRE |  | Singlezone Ducted, Centrally Ducted | 207202693 |  | HRCU-A-CB | DLCSRBH18AAK | Mini-Splits | EA*4X25L17A* | *96VTN0601412A* | 12.15 | 17.5 | 11 |  |  |  |  | FALSE | FALSE | FALSE |  | 77 | 58 | 71 | TRUE | N/A | 150.0 | 1.When the unit power on and changed in heating mode,and if the outdoor temperature continue lower than 3C for 30 seconds,after running for 25mins, the base pan heater will be active for 5 minutes. 2.If be on the defrost mode and the outdoor temperature lower 1C for 10 seconds the base pan heater will be active and will be 5 mins delay inactive after defrost. |  |  |  | R410A | USA, Canada | 6992 | 0.58 | 3.53 | 18400 | 1.51 | 3.57 | 24104 | 1.98 | 3.57 | 7182 | 0.51 | 4.13 | 23058 | 1.65 | 4.1 | 6764 | 0.53 | 3.74 | 17800 | 1.39 | 3.75 | 21716 | 1.69 | 3.77 | 5244 | 0.49 | 3.14 | 13800 | 1.29 | 3.14 | 16836 | 1.57 | 3.14 | 4867 | 0.71 | 2.01 |  |  |  | 12810 | 1.88 | 2
04/22/22 | Live | Carrier | ARCOAIRE |  | Singlezone Ducted, Centrally Ducted | 207202694 |  | HRCU-A-CB | DLCSRBH18AAK | Mini-Splits | EN(A,D)4X18L14** | *96VTN0601412A* | 11.7 | 17 | 10 |  |  |  |  | FALSE | FALSE | FALSE |  | 78 | 60 | 73 | TRUE | N/A | 150.0 | 1.When the unit power on and changed in heating mode,and if the outdoor temperature continue lower than 3C for 30 seconds,after running for 25mins, the base pan heater will be active for 5 minutes. 2.If be on the defrost mode and the outdoor temperature lower 1C for 10 seconds the base pan heater will be active and will be 5 mins delay inactive after defrost. |  |  |  | R410A | USA, Canada | 6688 | 0.57 | 3.44 | 17600 | 1.5 | 3.44 | 23056 | 1.97 | 3.43 | 6954 | 0.51 | 4 | 22326 | 1.65 | 3.97 | 7106 | 0.56 | 3.72 | 18700 | 1.47 | 3.73 | 22814 | 1.8 | 3.71 | 5586 | 0.51 | 3.21 | 14700 | 1.35 | 3.19 | 17934 | 1.64 | 3.2 | 5228 | 0.77 | 1.99 |  |  |  | 13760 | 2.02 | 2
04/22/22 | Live | Carrier | ARCOAIRE |  | Singlezone Ducted, Centrally Ducted | 207202691 |  | HRCU-A-CB | DLCSRBH18AAK | Mini-Splits | EA*4X24L14A* | *96VTN0601412A* | 11.85 | 17 | 10.5 |  |  |  |  | FALSE | FALSE | FALSE |  | 78 | 60 | 73 | TRUE | N/A | 150.0 | 1.When the unit power on and changed in heating mode,and if the outdoor temperature continue lower than 3C for 30 seconds,after running for 25mins, the base pan heater will be active for 5 minutes. 2.If be on the defrost mode and the outdoor temperature lower 1C for 10 seconds the base pan heater will be active and will be 5 mins delay inactive after defrost. |  |  |  | R410A | USA, Canada | 6802 | 0.57 | 3.5 | 17900 | 1.51 | 3.47 | 23449 | 1.98 | 3.47 | 6992 | 0.51 | 4.02 | 22448 | 1.64 | 4.01 | 7068 | 0.55 | 3.77 | 18600 | 1.46 | 3.73 | 22692 | 1.78 | 3.74 | 5548 | 0.51 | 3.19 | 14600 | 1.34 | 3.19 | 17812 | 1.63 | 3.2 | 5187 | 0.76 | 2 |  |  |  | 13650 | 2 | 2
04/22/22 | Live | Carrier | ARCOAIRE |  | Singlezone Ducted, Centrally Ducted | 207202692 |  | HRCU-A-CB | DLCSRBH18AAK | Mini-Splits | EA*4X24L17A* | *96VTN0601412A* | 11.85 | 17 | 10.5 |  |  |  |  | FALSE | FALSE | FALSE |  | 78 | 60 | 73 | TRUE | N/A | 150.0 | 1.When the unit power on and changed in heating mode,and if the outdoor temperature continue lower than 3C for 30 seconds,after running for 25mins, the base pan heater will be active for 5 minutes. 2.If be on the defrost mode and the outdoor temperature lower 1C for 10 seconds the base pan heater will be active and will be 5 mins delay inactive after defrost. |  |  |  | R410A | USA, Canada | 6802 | 0.57 | 3.5 | 17900 | 1.51 | 3.47 | 23449 | 1.98 | 3.47 | 7030 | 0.51 | 4.04 | 22570 | 1.65 | 4.01 | 7068 | 0.55 | 3.77 | 18600 | 1.46 | 3.73 | 22692 | 1.78 | 3.74 | 5548 | 0.51 | 3.19 | 14600 | 1.34 | 3.19 | 17812 | 1.63 | 3.2 | 5187 | 0.76 | 2 |  |  |  | 13650 | 2 | 2
04/22/22 | Live | Carrier | ARCOAIRE |  | Singlezone Ducted, Centrally Ducted | 207202688 |  | HRCU-A-CB | DLCSRBH18AAK | Mini-Splits | EA*4X25L17A* | *96VTN0401712A* | 12.05 | 17.5 | 10.5 |  |  |  |  | FALSE | FALSE | FALSE |  | 77 | 58 | 71 | TRUE | N/A | 150.0 | 1.When the unit power on and changed in heating mode,and if the outdoor temperature continue lower than 3C for 30 seconds,after running for 25mins, the base pan heater will be active for 5 minutes. 2.If be on the defrost mode and the outdoor temperature lower 1C for 10 seconds the base pan heater will be active and will be 5 mins delay inactive after defrost. |  |  |  | R410A | USA, Canada | 6954 | 0.58 | 3.51 | 18300 | 1.52 | 3.53 | 23973 | 1.99 | 3.53 | 7144 | 0.52 | 4.03 | 22936 | 1.66 | 4.05 | 6764 | 0.54 | 3.67 | 17800 | 1.41 | 3.7 | 21716 | 1.72 | 3.7 | 5244 | 0.49 | 3.14 | 13800 | 1.3 | 3.11 | 16836 | 1.58 | 3.12 | 4867 | 0.71 | 2.01 |  |  |  | 12810 | 1.88 | 2
04/22/22 | Live | Carrier | ARCOAIRE |  | Singlezone Ducted, Centrally Ducted | 207202689 |  | HRCU-A-CB | DLCSRBH18AAK | Mini-Splits | EN(A,D)4X24L17** | *96VTN0401712A* | 11.75 | 17 | 10.5 |  |  |  |  | FALSE | FALSE | FALSE |  | 78 | 60 | 74 | TRUE | N/A | 150.0 | 1.When the unit power on and changed in heating mode,and if the outdoor temperature continue lower than 3C for 30 seconds,after running for 25mins, the base pan heater will be active for 5 minutes. 2.If be on the defrost mode and the outdoor temperature lower 1C for 10 seconds the base pan heater will be active and will be 5 mins delay inactive after defrost. |  |  |  | R410A | USA, Canada | 6726 | 0.57 | 3.46 | 17700 | 1.51 | 3.44 | 23187 | 1.97 | 3.45 | 6954 | 0.51 | 4 | 22326 | 1.65 | 3.97 | 7030 | 0.55 | 3.75 | 18500 | 1.46 | 3.71 | 22570 | 1.78 | 3.72 | 5548 | 0.5 | 3.25 | 14600 | 1.33 | 3.22 | 17812 | 1.62 | 3.22 | 5202 | 0.76 | 2.01 |  |  |  | 13690 | 2.01 | 2
04/22/22 | Live | Carrier | ARCOAIRE |  | Singlezone Ducted, Centrally Ducted | 207202690 |  | HRCU-A-CB | DLCSRBH18AAK | Mini-Splits | EA*4X19L17A* | *96VTN0601412A* | 12.15 | 17.5 | 11 |  |  |  |  | FALSE | FALSE | FALSE |  | 77 | 58 | 71 | TRUE | N/A | 150.0 | 1.When the unit power on and changed in heating mode,and if the outdoor temperature continue lower than 3C for 30 seconds,after running for 25mins, the base pan heater will be active for 5 minutes. 2.If be on the defrost mode and the outdoor temperature lower 1C for 10 seconds the base pan heater will be active and will be 5 mins delay inactive after defrost. |  |  |  | R410A | USA, Canada | 6992 | 0.58 | 3.53 | 18400 | 1.51 | 3.57 | 24104 | 1.98 | 3.57 | 7106 | 0.51 | 4.08 | 22814 | 1.65 | 4.05 | 6802 | 0.53 | 3.76 | 17900 | 1.39 | 3.77 | 21838 | 1.7 | 3.76 | 5244 | 0.49 | 3.14 | 13800 | 1.29 | 3.14 | 16836 | 1.57 | 3.14 | 4852 | 0.71 | 2 |  |  |  | 12770 | 1.87 | 2
04/22/22 | Live | Carrier | ARCOAIRE |  | Singlezone Ducted, Centrally Ducted | 207202686 |  | HRCU-A-CB | DLCSRBH18AAK | Mini-Splits | EA*4X19L17A* | *96VTN0401712A* | 12.05 | 17.5 | 10.5 |  |  |  |  | FALSE | FALSE | FALSE |  | 78 | 59 | 72 | TRUE | N/A | 150.0 | 1.When the unit power on and changed in heating mode,and if the outdoor temperature continue lower than 3C for 30 seconds,after running for 25mins, the base pan heater will be active for 5 minutes. 2.If be on the defrost mode and the outdoor temperature lower 1C for 10 seconds the base pan heater will be active and will be 5 mins delay inactive after defrost. |  |  |  | R410A | USA, Canada | 6916 | 0.57 | 3.56 | 18200 | 1.51 | 3.53 | 23842 | 1.98 | 3.53 | 7030 | 0.51 | 4.04 | 22570 | 1.64 | 4.03 | 6764 | 0.54 | 3.67 | 17800 | 1.41 | 3.7 | 21716 | 1.72 | 3.7 | 5282 | 0.5 | 3.1 | 13900 | 1.31 | 3.11 | 16958 | 1.59 | 3.13 | 4924 | 0.72 | 2 |  |  |  | 12960 | 1.9 | 2
04/22/22 | Live | Carrier | ARCOAIRE |  | Singlezone Ducted, Centrally Ducted | 207202685 |  | HRCU-A-CB | DLCSRBH18AAK | Mini-Splits | EN(A,D)4X24L17** | *96VTN0401410A* | 11.8 | 16.5 | 10.5 |  |  |  |  | FALSE | FALSE | FALSE |  | 78 | 60 | 73 | TRUE | N/A | 150.0 | 1.When the unit power on and changed in heating mode,and if the outdoor temperature continue lower than 3C for 30 seconds,after running for 25mins, the base pan heater will be active for 5 minutes. 2.If be on the defrost mode and the outdoor temperature lower 1C for 10 seconds the base pan heater will be active and will be 5 mins delay inactive after defrost. |  |  |  | R410A | USA, Canada | 6840 | 0.58 | 3.46 | 18000 | 1.53 | 3.45 | 23580 | 2 | 3.46 | 6954 | 0.52 | 3.92 | 22326 | 1.66 | 3.94 | 7106 | 0.55 | 3.79 | 18700 | 1.44 | 3.81 | 22814 | 1.76 | 3.8 | 5586 | 0.51 | 3.21 | 14700 | 1.33 | 3.24 | 17934 | 1.62 | 3.24 | 5228 | 0.77 | 1.99 |  |  |  | 13760 | 2.02 | 2
04/22/22 | Live | Carrier | ARCOAIRE |  | Singlezone Ducted, Centrally Ducted | 207202684 |  | HRCU-A-CB | DLCSRBH18AAK | Mini-Splits | EN(A,D)4X24L14** | *96VTN0401410A* | 11.8 | 16.5 | 10.5 |  |  |  |  | FALSE | FALSE | FALSE |  | 78 | 60 | 73 | TRUE | N/A | 150.0 | 1.When the unit power on and changed in heating mode,and if the outdoor temperature continue lower than 3C for 30 seconds,after running for 25mins, the base pan heater will be active for 5 minutes. 2.If be on the defrost mode and the outdoor temperature lower 1C for 10 seconds the base pan heater will be active and will be 5 mins delay inactive after defrost. |  |  |  | R410A | USA, Canada | 6840 | 0.58 | 3.46 | 18000 | 1.53 | 3.45 | 23580 | 2 | 3.46 | 6954 | 0.52 | 3.92 | 22326 | 1.66 | 3.94 | 7106 | 0.55 | 3.79 | 18700 | 1.44 | 3.81 | 22814 | 1.76 | 3.8 | 5586 | 0.51 | 3.21 | 14700 | 1.33 | 3.24 | 17934 | 1.62 | 3.24 | 5228 | 0.77 | 1.99 |  |  |  | 13760 | 2.02 | 2
04/22/22 | Live | Carrier | ARCOAIRE |  | Singlezone Ducted, Centrally Ducted | 207202683 |  | HRCU-A-CB | DLCSRBH18AAK | Mini-Splits | EN(A,D)4X18L14** | *96VTN0401410A* | 11.65 | 16.5 | 10 |  |  |  |  | FALSE | FALSE | FALSE |  | 78 | 59 | 73 | TRUE | N/A | 150.0 | 1.When the unit power on and changed in heating mode,and if the outdoor temperature continue lower than 3C for 30 seconds,after running for 25mins, the base pan heater will be active for 5 minutes. 2.If be on the defrost mode and the outdoor temperature lower 1C for 10 seconds the base pan heater will be active and will be 5 mins delay inactive after defrost. |  |  |  | R410A | USA, Canada | 6726 | 0.58 | 3.4 | 17700 | 1.52 | 3.41 | 23187 | 1.99 | 3.41 | 6992 | 0.52 | 3.94 | 22448 | 1.67 | 3.94 | 7182 | 0.56 | 3.76 | 18900 | 1.48 | 3.74 | 23058 | 1.81 | 3.73 | 5624 | 0.51 | 3.23 | 14800 | 1.36 | 3.19 | 18056 | 1.65 | 3.21 | 5251 | 0.77 | 2 |  |  |  | 13820 | 2.02 | 2.01
04/22/22 | Live | Carrier | ARCOAIRE |  | Singlezone Ducted, Centrally Ducted | 207202687 |  | HRCU-A-CB | DLCSRBH18AAK | Mini-Splits | EA*4X24L17A* | *96VTN0401712A* | 11.75 | 17 | 10.5 |  |  |  |  | FALSE | FALSE | FALSE |  | 78 | 60 | 73 | TRUE | N/A | 150.0 | 1.When the unit power on and changed in heating mode,and if the outdoor temperature continue lower than 3C for 30 seconds,after running for 25mins, the base pan heater will be active for 5 minutes. 2.If be on the defrost mode and the outdoor temperature lower 1C for 10 seconds the base pan heater will be active and will be 5 mins delay inactive after defrost. |  |  |  | R410A | USA, Canada | 6726 | 0.57 | 3.46 | 17700 | 1.51 | 3.44 | 23187 | 1.97 | 3.45 | 6954 | 0.51 | 4 | 22326 | 1.64 | 3.99 | 7068 | 0.56 | 3.7 | 18600 | 1.47 | 3.71 | 22692 | 1.8 | 3.69 | 5548 | 0.51 | 3.19 | 14600 | 1.35 | 3.17 | 17812 | 1.64 | 3.18 | 5187 | 0.76 | 2 |  |  |  | 13650 | 2 | 2
04/22/22 | Live | Carrier | ARCOAIRE |  | Singlezone Ducted, Centrally Ducted | 207202682 |  | HRCU-A-CB | DLCSRBH18AAK | Mini-Splits | EA*4X25L17A* | *96VTN0401410A* | 12.1 | 17 | 10.5 |  |  |  |  | FALSE | FALSE | FALSE |  | 77 | 58 | 71 | TRUE | N/A | 150.0 | 1.When the unit power on and changed in heating mode,and if the outdoor temperature continue lower than 3C for 30 seconds,after running for 25mins, the base pan heater will be active for 5 minutes. 2.If be on the defrost mode and the outdoor temperature lower 1C for 10 seconds the base pan heater will be active and will be 5 mins delay inactive after defrost. |  |  |  | R410A | USA, Canada | 7030 | 0.58 | 3.55 | 18500 | 1.53 | 3.54 | 24235 | 2 | 3.55 | 7220 | 0.52 | 4.07 | 23180 | 1.67 | 4.07 | 6840 | 0.53 | 3.78 | 18000 | 1.39 | 3.8 | 21960 | 1.69 | 3.81 | 5282 | 0.49 | 3.16 | 13900 | 1.29 | 3.16 | 16958 | 1.57 | 3.17 | 4890 | 0.72 | 1.99 |  |  |  | 12870 | 1.89 | 2
04/22/22 | Live | Carrier | ARCOAIRE |  | Singlezone Ducted, Centrally Ducted | 207202681 |  | HRCU-A-CB | DLCSRBH18AAK | Mini-Splits | EA*4X24L17A* | *96VTN0401410A* | 11.8 | 17 | 10.5 |  |  |  |  | FALSE | FALSE | FALSE |  | 78 | 60 | 73 | TRUE | N/A | 150.0 | 1.When the unit power on and changed in heating mode,and if the outdoor temperature continue lower than 3C for 30 seconds,after running for 25mins, the base pan heater will be active for 5 minutes. 2.If be on the defrost mode and the outdoor temperature lower 1C for 10 seconds the base pan heater will be active and will be 5 mins delay inactive after defrost. |  |  |  | R410A | USA, Canada | 6840 | 0.58 | 3.46 | 18000 | 1.53 | 3.45 | 23580 | 2 | 3.46 | 7068 | 0.52 | 3.98 | 22692 | 1.67 | 3.98 | 7106 | 0.55 | 3.79 | 18700 | 1.45 | 3.78 | 22814 | 1.77 | 3.78 | 5586 | 0.51 | 3.21 | 14700 | 1.35 | 3.19 | 17934 | 1.64 | 3.2 | 5228 | 0.77 | 1.99 |  |  |  | 13760 | 2.02 | 2
04/22/22 | Live | Carrier | ARCOAIRE |  | Singlezone Ducted, Centrally Ducted | 207202679 |  | HRCU-A-CB | DLCSRBH18AAK | Mini-Splits | EA*4X19L17A* | *96VTN0401410A* | 12.05 | 17 | 10.5 |  |  |  |  | FALSE | FALSE | FALSE |  | 77 | 58 | 71 | TRUE | N/A | 150.0 | 1.When the unit power on and changed in heating mode,and if the outdoor temperature continue lower than 3C for 30 seconds,after running for 25mins, the base pan heater will be active for 5 minutes. 2.If be on the defrost mode and the outdoor temperature lower 1C for 10 seconds the base pan heater will be active and will be 5 mins delay inactive after defrost. |  |  |  | R410A | USA, Canada | 7030 | 0.58 | 3.55 | 18500 | 1.54 | 3.52 | 24235 | 2.01 | 3.53 | 7220 | 0.52 | 4.07 | 23180 | 1.67 | 4.07 | 6840 | 0.53 | 3.78 | 18000 | 1.4 | 3.77 | 21960 | 1.7 | 3.79 | 5282 | 0.49 | 3.16 | 13900 | 1.3 | 3.13 | 16958 | 1.58 | 3.15 | 4890 | 0.72 | 1.99 |  |  |  | 12870 | 1.89 | 2
04/22/22 | Live | Carrier | ARCOAIRE |  | Singlezone Ducted, Centrally Ducted | 207202677 |  | HRCU-A-CB | DLCSRBH18AAK | Mini-Splits | EA*4X25L17A* | *95ESU0401712A* | 12.3 | 18 | 11 |  |  |  |  | FALSE | FALSE | FALSE |  | 77 | 58 | 71 | TRUE | N/A | 150.0 | 1.When the unit power on and changed in heating mode,and if the outdoor temperature continue lower than 3C for 30 seconds,after running for 25mins, the base pan heater will be active for 5 minutes. 2.If be on the defrost mode and the outdoor temperature lower 1C for 10 seconds the base pan heater will be active and will be 5 mins delay inactive after defrost. |  |  |  | R410A | USA, Canada | 7030 | 0.57 | 3.61 | 18500 | 1.5 | 3.61 | 24235 | 1.97 | 3.61 | 7220 | 0.51 | 4.15 | 23180 | 1.64 | 4.14 | 6764 | 0.52 | 3.81 | 17800 | 1.37 | 3.81 | 21716 | 1.67 | 3.81 | 5244 | 0.49 | 3.14 | 13800 | 1.28 | 3.16 | 16836 | 1.56 | 3.16 | 4867 | 0.71 | 2.01 |  |  |  | 12810 | 1.88 | 2
04/22/22 | Live | Carrier | ARCOAIRE |  | Singlezone Ducted, Centrally Ducted | 207202680 |  | HRCU-A-CB | DLCSRBH18AAK | Mini-Splits | EA*4X24L14A* | *96VTN0401410A* | 11.75 | 17 | 10.5 |  |  |  |  | FALSE | FALSE | FALSE |  | 78 | 60 | 73 | TRUE | N/A | 150.0 | 1.When the unit power on and changed in heating mode,and if the outdoor temperature continue lower than 3C for 30 seconds,after running for 25mins, the base pan heater will be active for 5 minutes. 2.If be on the defrost mode and the outdoor temperature lower 1C for 10 seconds the base pan heater will be active and will be 5 mins delay inactive after defrost. |  |  |  | R410A | USA, Canada | 6802 | 0.58 | 3.44 | 17900 | 1.52 | 3.45 | 23449 | 2 | 3.44 | 7030 | 0.52 | 3.96 | 22570 | 1.67 | 3.96 | 7106 | 0.55 | 3.79 | 18700 | 1.46 | 3.75 | 22814 | 1.78 | 3.76 | 5586 | 0.51 | 3.21 | 14700 | 1.35 | 3.19 | 17934 | 1.64 | 3.2 | 5228 | 0.77 | 1.99 |  |  |  | 13760 | 2.02 | 2
04/22/22 | Live | Carrier | ARCOAIRE |  | Singlezone Ducted, Centrally Ducted | 207202676 |  | HRCU-A-CB | DLCSRBH18AAK | Mini-Splits | EA*4X24L17A* | *95ESU0401712A* | 12 | 17.5 | 10.5 |  |  |  |  | FALSE | FALSE | FALSE |  | 78 | 60 | 73 | TRUE | N/A | 150.0 | 1.When the unit power on and changed in heating mode,and if the outdoor temperature continue lower than 3C for 30 seconds,after running for 25mins, the base pan heater will be active for 5 minutes. 2.If be on the defrost mode and the outdoor temperature lower 1C for 10 seconds the base pan heater will be active and will be 5 mins delay inactive after defrost. |  |  |  | R410A | USA, Canada | 6802 | 0.57 | 3.5 | 17900 | 1.49 | 3.52 | 23449 | 1.95 | 3.52 | 7030 | 0.51 | 4.04 | 22570 | 1.63 | 4.06 | 7068 | 0.55 | 3.77 | 18600 | 1.44 | 3.79 | 22692 | 1.76 | 3.78 | 5548 | 0.5 | 3.25 | 14600 | 1.33 | 3.22 | 17812 | 1.62 | 3.22 | 5187 | 0.76 | 2 |  |  |  | 13650 | 2 | 2
04/22/22 | Live | Carrier | ARCOAIRE |  | Singlezone Ducted, Centrally Ducted | 207202678 |  | HRCU-A-CB | DLCSRBH18AAK | Mini-Splits | EN(A,D)4X24L17** | *95ESU0401712A* | 11.95 | 17.5 | 10.5 |  |  |  |  | FALSE | FALSE | FALSE |  | 78 | 60 | 74 | TRUE | N/A | 150.0 | 1.When the unit power on and changed in heating mode,and if the outdoor temperature continue lower than 3C for 30 seconds,after running for 25mins, the base pan heater will be active for 5 minutes. 2.If be on the defrost mode and the outdoor temperature lower 1C for 10 seconds the base pan heater will be active and will be 5 mins delay inactive after defrost. |  |  |  | R410A | USA, Canada | 6802 | 0.57 | 3.5 | 17900 | 1.5 | 3.5 | 23449 | 1.96 | 3.51 | 7030 | 0.51 | 4.04 | 22570 | 1.64 | 4.03 | 7030 | 0.54 | 3.82 | 18500 | 1.43 | 3.79 | 22570 | 1.75 | 3.78 | 5548 | 0.5 | 3.25 | 14600 | 1.31 | 3.27 | 17812 | 1.6 | 3.26 | 5202 | 0.76 | 2.01 |  |  |  | 13690 | 2.01 | 2
04/22/22 | Live | Carrier | ARCOAIRE |  | Singlezone Ducted, Centrally Ducted | 207202675 |  | HRCU-A-CB | DLCSRBH18AAK | Mini-Splits | EA*4X19L17A* | *95ESU0401712A* | 12.3 | 18 | 11 |  |  |  |  | FALSE | FALSE | FALSE |  | 77 | 58 | 71 | TRUE | N/A | 150.0 | 1.When the unit power on and changed in heating mode,and if the outdoor temperature continue lower than 3C for 30 seconds,after running for 25mins, the base pan heater will be active for 5 minutes. 2.If be on the defrost mode and the outdoor temperature lower 1C for 10 seconds the base pan heater will be active and will be 5 mins delay inactive after defrost. |  |  |  | R410A | USA, Canada | 6992 | 0.57 | 3.6 | 18400 | 1.5 | 3.6 | 24104 | 1.96 | 3.6 | 7106 | 0.51 | 4.08 | 22814 | 1.62 | 4.13 | 6764 | 0.52 | 3.81 | 17800 | 1.38 | 3.78 | 21716 | 1.68 | 3.79 | 5244 | 0.49 | 3.14 | 13800 | 1.28 | 3.16 | 16836 | 1.56 | 3.16 | 4867 | 0.71 | 2.01 |  |  |  | 12810 | 1.88 | 2
04/22/22 | Live | Carrier | ARCOAIRE |  | Singlezone Ducted, Centrally Ducted | 207202671 |  | HRCU-A-CB | DLCSRBH18AAK | Mini-Splits | EA*4X24L17A* | *95ESN0601412A* | 11.85 | 16.5 | 10.5 |  |  |  |  | FALSE | FALSE | FALSE |  | 78 | 59 | 72 | TRUE | N/A | 150.0 | 1.When the unit power on and changed in heating mode,and if the outdoor temperature continue lower than 3C for 30 seconds,after running for 25mins, the base pan heater will be active for 5 minutes. 2.If be on the defrost mode and the outdoor temperature lower 1C for 10 seconds the base pan heater will be active and will be 5 mins delay inactive after defrost. |  |  |  | R410A | USA, Canada | 6992 | 0.59 | 3.47 | 18400 | 1.55 | 3.48 | 24104 | 2.03 | 3.48 | 7220 | 0.53 | 3.99 | 23180 | 1.7 | 4 | 7258 | 0.54 | 3.94 | 19100 | 1.42 | 3.94 | 23302 | 1.73 | 3.95 | 5662 | 0.51 | 3.25 | 14900 | 1.34 | 3.26 | 18178 | 1.63 | 3.27 | 5274 | 0.77 | 2.01 |  |  |  | 13880 | 2.03 | 2
04/22/22 | Live | Carrier | ARCOAIRE |  | Singlezone Ducted, Centrally Ducted | 207202672 |  | HRCU-A-CB | DLCSRBH18AAK | Mini-Splits | EA*4X19L17A* | *95ESN0601714A* | 12.35 | 17.5 | 11 |  |  |  |  | FALSE | FALSE | FALSE |  | 77 | 59 | 72 | TRUE | N/A | 150.0 | 1.When the unit power on and changed in heating mode,and if the outdoor temperature continue lower than 3C for 30 seconds,after running for 25mins, the base pan heater will be active for 5 minutes. 2.If be on the defrost mode and the outdoor temperature lower 1C for 10 seconds the base pan heater will be active and will be 5 mins delay inactive after defrost. |  |  |  | R410A | USA, Canada | 7144 | 0.58 | 3.61 | 18800 | 1.52 | 3.62 | 24628 | 1.99 | 3.63 | 7334 | 0.52 | 4.13 | 23546 | 1.66 | 4.16 | 6878 | 0.51 | 3.95 | 18100 | 1.35 | 3.93 | 22082 | 1.64 | 3.95 | 5358 | 0.48 | 3.27 | 14100 | 1.28 | 3.23 | 17202 | 1.56 | 3.23 | 4989 | 0.73 | 2 |  |  |  | 13130 | 1.92 | 2
04/22/22 | Live | Carrier | ARCOAIRE |  | Singlezone Ducted, Centrally Ducted | 207202674 |  | HRCU-A-CB | DLCSRBH18AAK | Mini-Splits | EN(A,D)4X24L17** | *95ESN0601714A* | 12 | 17 | 10.5 |  |  |  |  | FALSE | FALSE | FALSE |  | 78 | 59 | 72 | TRUE | N/A | 150.0 | 1.When the unit power on and changed in heating mode,and if the outdoor temperature continue lower than 3C for 30 seconds,after running for 25mins, the base pan heater will be active for 5 minutes. 2.If be on the defrost mode and the outdoor temperature lower 1C for 10 seconds the base pan heater will be active and will be 5 mins delay inactive after defrost. |  |  |  | R410A | USA, Canada | 6954 | 0.58 | 3.51 | 18300 | 1.53 | 3.51 | 23973 | 2 | 3.51 | 7068 | 0.52 | 3.98 | 22692 | 1.66 | 4.01 | 7144 | 0.53 | 3.95 | 18800 | 1.41 | 3.91 | 22936 | 1.71 | 3.93 | 5586 | 0.5 | 3.27 | 14700 | 1.31 | 3.29 | 17934 | 1.59 | 3.31 | 5209 | 0.76 | 2.01 |  |  |  | 13710 | 2.01 | 2
04/22/22 | Live | Carrier | ARCOAIRE |  | Singlezone Ducted, Centrally Ducted | 207202670 |  | HRCU-A-CB | DLCSRBH18AAK | Mini-Splits | EA*4X24L14A* | *95ESN0601412A* | 11.85 | 16.5 | 10.5 |  |  |  |  | FALSE | FALSE | FALSE |  | 78 | 59 | 72 | TRUE | N/A | 150.0 | 1.When the unit power on and changed in heating mode,and if the outdoor temperature continue lower than 3C for 30 seconds,after running for 25mins, the base pan heater will be active for 5 minutes. 2.If be on the defrost mode and the outdoor temperature lower 1C for 10 seconds the base pan heater will be active and will be 5 mins delay inactive after defrost. |  |  |  | R410A | USA, Canada | 6992 | 0.59 | 3.47 | 18400 | 1.55 | 3.48 | 24104 | 2.03 | 3.48 | 7220 | 0.53 | 3.99 | 23180 | 1.7 | 4 | 7258 | 0.54 | 3.94 | 19100 | 1.42 | 3.94 | 23302 | 1.73 | 3.95 | 5662 | 0.51 | 3.25 | 14900 | 1.34 | 3.26 | 18178 | 1.63 | 3.27 | 5274 | 0.77 | 2.01 |  |  |  | 13880 | 2.03 | 2
04/22/22 | Live | Carrier | ARCOAIRE |  | Singlezone Ducted, Centrally Ducted | 207202673 |  | HRCU-A-CB | DLCSRBH18AAK | Mini-Splits | EA*4X25L17A* | *95ESN0601714A* | 12.35 | 17.5 | 11 |  |  |  |  | FALSE | FALSE | FALSE |  | 77 | 58 | 71 | TRUE | N/A | 150.0 | 1.When the unit power on and changed in heating mode,and if the outdoor temperature continue lower than 3C for 30 seconds,after running for 25mins, the base pan heater will be active for 5 minutes. 2.If be on the defrost mode and the outdoor temperature lower 1C for 10 seconds the base pan heater will be active and will be 5 mins delay inactive after defrost. |  |  |  | R410A | USA, Canada | 7182 | 0.58 | 3.63 | 18900 | 1.53 | 3.62 | 24759 | 2 | 3.63 | 7372 | 0.52 | 4.15 | 23668 | 1.67 | 4.15 | 6878 | 0.51 | 3.95 | 18100 | 1.35 | 3.93 | 22082 | 1.64 | 3.95 | 5320 | 0.48 | 3.25 | 14000 | 1.27 | 3.23 | 17080 | 1.55 | 3.23 | 4932 | 0.72 | 2.01 |  |  |  | 12980 | 1.9 | 2
04/22/22 | Live | Carrier | ARCOAIRE |  | Singlezone Ducted, Centrally Ducted | 207202668 |  | HRCU-A-CB | DLCSRBH18AAK | Mini-Splits | EA*4X25L17A* | *95ESN0401712A* | 12.05 | 17.5 | 10.5 |  |  |  |  | FALSE | FALSE | FALSE |  | 77 | 58 | 71 | TRUE | N/A | 150.0 | 1.When the unit power on and changed in heating mode,and if the outdoor temperature continue lower than 3C for 30 seconds,after running for 25mins, the base pan heater will be active for 5 minutes. 2.If be on the defrost mode and the outdoor temperature lower 1C for 10 seconds the base pan heater will be active and will be 5 mins delay inactive after defrost. |  |  |  | R410A | USA, Canada | 6878 | 0.57 | 3.54 | 18100 | 1.5 | 3.54 | 23711 | 1.97 | 3.53 | 7030 | 0.51 | 4.04 | 22570 | 1.64 | 4.03 | 6726 | 0.54 | 3.65 | 17700 | 1.42 | 3.65 | 21594 | 1.73 | 3.66 | 5206 | 0.49 | 3.11 | 13700 | 1.29 | 3.11 | 16714 | 1.58 | 3.1 | 4829 | 0.71 | 1.99 |  |  |  | 12710 | 1.86 | 2
04/22/22 | Live | Carrier | ARCOAIRE |  | Singlezone Ducted, Centrally Ducted | 207202667 |  | HRCU-A-CB | DLCSRBH18AAK | Mini-Splits | EA*4X24L17A* | *95ESN0401712A* | 11.75 | 17 | 10.5 |  |  |  |  | FALSE | FALSE | FALSE |  | 78 | 60 | 74 | TRUE | N/A | 150.0 | 1.When the unit power on and changed in heating mode,and if the outdoor temperature continue lower than 3C for 30 seconds,after running for 25mins, the base pan heater will be active for 5 minutes. 2.If be on the defrost mode and the outdoor temperature lower 1C for 10 seconds the base pan heater will be active and will be 5 mins delay inactive after defrost. |  |  |  | R410A | USA, Canada | 6688 | 0.57 | 3.44 | 17600 | 1.5 | 3.44 | 23056 | 1.96 | 3.45 | 6916 | 0.51 | 3.97 | 22204 | 1.64 | 3.97 | 7030 | 0.56 | 3.68 | 18500 | 1.48 | 3.66 | 22570 | 1.81 | 3.65 | 5548 | 0.51 | 3.19 | 14600 | 1.35 | 3.17 | 17812 | 1.65 | 3.16 | 5202 | 0.76 | 2.01 |  |  |  | 13690 | 2.01 | 2
04/22/22 | Live | Carrier | ARCOAIRE |  | Singlezone Ducted, Centrally Ducted | 207202666 |  | HRCU-A-CB | DLCSRBH18AAK | Mini-Splits | EA*4X19L17A* | *95ESN0401712A* | 12 | 17.5 | 10.5 |  |  |  |  | FALSE | FALSE | FALSE |  | 77 | 59 | 72 | TRUE | N/A | 150.0 | 1.When the unit power on and changed in heating mode,and if the outdoor temperature continue lower than 3C for 30 seconds,after running for 25mins, the base pan heater will be active for 5 minutes. 2.If be on the defrost mode and the outdoor temperature lower 1C for 10 seconds the base pan heater will be active and will be 5 mins delay inactive after defrost. |  |  |  | R410A | USA, Canada | 6878 | 0.57 | 3.54 | 18100 | 1.51 | 3.51 | 23711 | 1.98 | 3.51 | 7068 | 0.51 | 4.06 | 22692 | 1.64 | 4.06 | 6726 | 0.54 | 3.65 | 17700 | 1.42 | 3.65 | 21594 | 1.73 | 3.66 | 5244 | 0.5 | 3.07 | 13800 | 1.3 | 3.11 | 16836 | 1.59 | 3.1 | 4883 | 0.72 | 1.99 |  |  |  | 12850 | 1.88 | 2
04/22/22 | Live | Carrier | ARCOAIRE |  | Singlezone Ducted, Centrally Ducted | 207202664 |  | HRCU-A-CB | DLCSRBH18AAK | Mini-Splits | EN(A,D)4X24L14** | *95ESN0401410A* | 11.75 | 17 | 10.5 |  |  |  |  | FALSE | FALSE | FALSE |  | 78 | 60 | 74 | TRUE | N/A | 150.0 | 1.When the unit power on and changed in heating mode,and if the outdoor temperature continue lower than 3C for 30 seconds,after running for 25mins, the base pan heater will be active for 5 minutes. 2.If be on the defrost mode and the outdoor temperature lower 1C for 10 seconds the base pan heater will be active and will be 5 mins delay inactive after defrost. |  |  |  | R410A | USA, Canada | 6764 | 0.58 | 3.42 | 17800 | 1.51 | 3.45 | 23318 | 1.98 | 3.45 | 6992 | 0.51 | 4.02 | 22448 | 1.65 | 3.99 | 7030 | 0.55 | 3.75 | 18500 | 1.45 | 3.74 | 22570 | 1.77 | 3.74 | 5548 | 0.5 | 3.25 | 14600 | 1.33 | 3.22 | 17812 | 1.62 | 3.22 | 5202 | 0.76 | 2.01 |  |  |  | 13690 | 2.01 | 2
04/22/22 | Live | Carrier | ARCOAIRE |  | Singlezone Ducted, Centrally Ducted | 207202665 |  | HRCU-A-CB | DLCSRBH18AAK | Mini-Splits | EN(A,D)4X24L17** | *95ESN0401410A* | 11.75 | 17 | 10.5 |  |  |  |  | FALSE | FALSE | FALSE |  | 78 | 60 | 74 | TRUE | N/A | 150.0 | 1.When the unit power on and changed in heating mode,and if the outdoor temperature continue lower than 3C for 30 seconds,after running for 25mins, the base pan heater will be active for 5 minutes. 2.If be on the defrost mode and the outdoor temperature lower 1C for 10 seconds the base pan heater will be active and will be 5 mins delay inactive after defrost. |  |  |  | R410A | USA, Canada | 6764 | 0.58 | 3.42 | 17800 | 1.51 | 3.45 | 23318 | 1.98 | 3.45 | 6992 | 0.51 | 4.02 | 22448 | 1.65 | 3.99 | 7030 | 0.55 | 3.75 | 18500 | 1.45 | 3.74 | 22570 | 1.77 | 3.74 | 5548 | 0.5 | 3.25 | 14600 | 1.33 | 3.22 | 17812 | 1.62 | 3.22 | 5202 | 0.76 | 2.01 |  |  |  | 13690 | 2.01 | 2
04/22/22 | Live | Carrier | ARCOAIRE |  | Singlezone Ducted, Centrally Ducted | 207202669 |  | HRCU-A-CB | DLCSRBH18AAK | Mini-Splits | EN(A,D)4X24L17** | *95ESN0401712A* | 11.75 | 17 | 10.5 |  |  |  |  | FALSE | FALSE | FALSE |  | 79 | 61 | 75 | TRUE | N/A | 150.0 | 1.When the unit power on and changed in heating mode,and if the outdoor temperature continue lower than 3C for 30 seconds,after running for 25mins, the base pan heater will be active for 5 minutes. 2.If be on the defrost mode and the outdoor temperature lower 1C for 10 seconds the base pan heater will be active and will be 5 mins delay inactive after defrost. |  |  |  | R410A | USA, Canada | 6688 | 0.57 | 3.44 | 17600 | 1.5 | 3.44 | 23056 | 1.96 | 3.45 | 6916 | 0.51 | 3.97 | 22204 | 1.64 | 3.97 | 6954 | 0.56 | 3.64 | 18300 | 1.46 | 3.67 | 22326 | 1.79 | 3.66 | 5548 | 0.51 | 3.19 | 14600 | 1.34 | 3.19 | 17812 | 1.63 | 3.2 | 5236 | 0.77 | 1.99 |  |  |  | 13780 | 2.02 | 2
04/22/22 | Live | Carrier | ARCOAIRE |  | Singlezone Ducted, Centrally Ducted | 207202663 |  | HRCU-A-CB | DLCSRBH18AAK | Mini-Splits | EN(A,D)4X18L14** | *95ESN0401410A* | 11.65 | 16.5 | 10.5 |  |  |  |  | FALSE | FALSE | FALSE |  | 78 | 60 | 73 | TRUE | N/A | 150.0 | 1.When the unit power on and changed in heating mode,and if the outdoor temperature continue lower than 3C for 30 seconds,after running for 25mins, the base pan heater will be active for 5 minutes. 2.If be on the defrost mode and the outdoor temperature lower 1C for 10 seconds the base pan heater will be active and will be 5 mins delay inactive after defrost. |  |  |  | R410A | USA, Canada | 6688 | 0.57 | 3.44 | 17600 | 1.51 | 3.42 | 23056 | 1.98 | 3.41 | 6916 | 0.51 | 3.97 | 22204 | 1.65 | 3.94 | 7106 | 0.57 | 3.65 | 18700 | 1.49 | 3.68 | 22814 | 1.82 | 3.67 | 5586 | 0.51 | 3.21 | 14700 | 1.35 | 3.19 | 17934 | 1.64 | 3.2 | 5228 | 0.77 | 1.99 |  |  |  | 13760 | 2.02 | 2
04/22/22 | Live | Carrier | ARCOAIRE |  | Singlezone Ducted, Centrally Ducted | 207202661 |  | HRCU-A-CB | DLCSRBH18AAK | Mini-Splits | EA*4X24L17A* | *95ESN0401410A* | 11.8 | 17 | 10.5 |  |  |  |  | FALSE | FALSE | FALSE |  | 78 | 60 | 73 | TRUE | N/A | 150.0 | 1.When the unit power on and changed in heating mode,and if the outdoor temperature continue lower than 3C for 30 seconds,after running for 25mins, the base pan heater will be active for 5 minutes. 2.If be on the defrost mode and the outdoor temperature lower 1C for 10 seconds the base pan heater will be active and will be 5 mins delay inactive after defrost. |  |  |  | R410A | USA, Canada | 6764 | 0.57 | 3.48 | 17800 | 1.51 | 3.45 | 23318 | 1.98 | 3.45 | 6992 | 0.51 | 4.02 | 22448 | 1.65 | 3.99 | 7068 | 0.56 | 3.7 | 18600 | 1.47 | 3.71 | 22692 | 1.8 | 3.69 | 5548 | 0.51 | 3.19 | 14600 | 1.35 | 3.17 | 17812 | 1.64 | 3.18 | 5187 | 0.76 | 2 |  |  |  | 13650 | 2 | 2
04/22/22 | Live | Carrier | ARCOAIRE |  | Singlezone Ducted, Centrally Ducted | 207202662 |  | HRCU-A-CB | DLCSRBH18AAK | Mini-Splits | EA*4X25L17A* | *95ESN0401410A* | 12.1 | 17.5 | 10.5 |  |  |  |  | FALSE | FALSE | FALSE |  | 77 | 58 | 71 | TRUE | N/A | 150.0 | 1.When the unit power on and changed in heating mode,and if the outdoor temperature continue lower than 3C for 30 seconds,after running for 25mins, the base pan heater will be active for 5 minutes. 2.If be on the defrost mode and the outdoor temperature lower 1C for 10 seconds the base pan heater will be active and will be 5 mins delay inactive after defrost. |  |  |  | R410A | USA, Canada | 6954 | 0.57 | 3.58 | 18300 | 1.51 | 3.55 | 23973 | 1.98 | 3.55 | 7144 | 0.51 | 4.11 | 22936 | 1.65 | 4.07 | 6764 | 0.53 | 3.74 | 17800 | 1.4 | 3.73 | 21716 | 1.71 | 3.72 | 5244 | 0.49 | 3.14 | 13800 | 1.3 | 3.11 | 16836 | 1.58 | 3.12 | 4867 | 0.71 | 2.01 |  |  |  | 12810 | 1.88 | 2
04/22/22 | Live | Carrier | ARCOAIRE |  | Singlezone Ducted, Centrally Ducted | 207202660 |  | HRCU-A-CB | DLCSRBH18AAK | Mini-Splits | EA*4X24L14A* | *95ESN0401410A* | 11.8 | 17 | 10.5 |  |  |  |  | FALSE | FALSE | FALSE |  | 78 | 60 | 73 | TRUE | N/A | 150.0 | 1.When the unit power on and changed in heating mode,and if the outdoor temperature continue lower than 3C for 30 seconds,after running for 25mins, the base pan heater will be active for 5 minutes. 2.If be on the defrost mode and the outdoor temperature lower 1C for 10 seconds the base pan heater will be active and will be 5 mins delay inactive after defrost. |  |  |  | R410A | USA, Canada | 6764 | 0.57 | 3.48 | 17800 | 1.51 | 3.45 | 23318 | 1.98 | 3.45 | 6992 | 0.51 | 4.02 | 22448 | 1.65 | 3.99 | 7068 | 0.56 | 3.7 | 18600 | 1.47 | 3.71 | 22692 | 1.8 | 3.69 | 5548 | 0.51 | 3.19 | 14600 | 1.35 | 3.17 | 17812 | 1.64 | 3.18 | 5187 | 0.76 | 2 |  |  |  | 13650 | 2 | 2
04/22/22 | Live | Carrier | ARCOAIRE |  | Singlezone Ducted, Centrally Ducted | 207202659 |  | HRCU-A-CB | DLCSRBH18AAK | Mini-Splits | EA*4X19L17A* | *95ESN0401410A* | 12.1 | 17.5 | 10.5 |  |  |  |  | FALSE | FALSE | FALSE |  | 77 | 59 | 72 | TRUE | N/A | 150.0 | 1.When the unit power on and changed in heating mode,and if the outdoor temperature continue lower than 3C for 30 seconds,after running for 25mins, the base pan heater will be active for 5 minutes. 2.If be on the defrost mode and the outdoor temperature lower 1C for 10 seconds the base pan heater will be active and will be 5 mins delay inactive after defrost. |  |  |  | R410A | USA, Canada | 6954 | 0.57 | 3.58 | 18300 | 1.51 | 3.55 | 23973 | 1.98 | 3.55 | 7144 | 0.51 | 4.11 | 22936 | 1.65 | 4.07 | 6802 | 0.54 | 3.69 | 17900 | 1.41 | 3.72 | 21838 | 1.72 | 3.72 | 5282 | 0.49 | 3.16 | 13900 | 1.3 | 3.13 | 16958 | 1.58 | 3.15 | 4909 | 0.72 | 2 |  |  |  | 12920 | 1.89 | 2
04/22/22 | Live | Carrier | ARCOAIRE |  | Singlezone Ducted, Centrally Ducted | 207202658 |  | HRCU-A-CB | DLCSRBH18AAK | Mini-Splits | EN(A,D)4X24L17** | *95ESN0261410A* | 11.95 | 17 | 10.5 |  |  |  |  | FALSE | FALSE | FALSE |  | 78 | 60 | 73 | TRUE | N/A | 150.0 | 1.When the unit power on and changed in heating mode,and if the outdoor temperature continue lower than 3C for 30 seconds,after running for 25mins, the base pan heater will be active for 5 minutes. 2.If be on the defrost mode and the outdoor temperature lower 1C for 10 seconds the base pan heater will be active and will be 5 mins delay inactive after defrost. |  |  |  | R410A | USA, Canada | 6916 | 0.58 | 3.49 | 18200 | 1.52 | 3.51 | 23842 | 2 | 3.49 | 7144 | 0.52 | 4.03 | 22936 | 1.66 | 4.05 | 7106 | 0.54 | 3.86 | 18700 | 1.41 | 3.89 | 22814 | 1.72 | 3.89 | 5586 | 0.5 | 3.27 | 14700 | 1.31 | 3.29 | 17934 | 1.6 | 3.28 | 5228 | 0.77 | 1.99 |  |  |  | 13760 | 2.02 | 2
04/22/22 | Live | Carrier | ARCOAIRE |  | Singlezone Ducted, Centrally Ducted | 207202657 |  | HRCU-A-CB | DLCSRBH18AAK | Mini-Splits | EN(A,D)4X24L14** | *95ESN0261410A* | 11.95 | 17 | 10.5 |  |  |  |  | FALSE | FALSE | FALSE |  | 78 | 60 | 73 | TRUE | N/A | 150.0 | 1.When the unit power on and changed in heating mode,and if the outdoor temperature continue lower than 3C for 30 seconds,after running for 25mins, the base pan heater will be active for 5 minutes. 2.If be on the defrost mode and the outdoor temperature lower 1C for 10 seconds the base pan heater will be active and will be 5 mins delay inactive after defrost. |  |  |  | R410A | USA, Canada | 6916 | 0.58 | 3.49 | 18200 | 1.52 | 3.51 | 23842 | 2 | 3.49 | 7144 | 0.52 | 4.03 | 22936 | 1.66 | 4.05 | 7106 | 0.54 | 3.86 | 18700 | 1.41 | 3.89 | 22814 | 1.72 | 3.89 | 5586 | 0.5 | 3.27 | 14700 | 1.31 | 3.29 | 17934 | 1.6 | 3.28 | 5228 | 0.77 | 1.99 |  |  |  | 13760 | 2.02 | 2
04/22/22 | Live | Carrier | ARCOAIRE |  | Singlezone Ducted, Centrally Ducted | 207202656 |  | HRCU-A-CB | DLCSRBH18AAK | Mini-Splits | EN(A,D)4X18L14** | *95ESN0261410A* | 11.8 | 17 | 10 |  |  |  |  | FALSE | FALSE | FALSE |  | 78 | 59 | 73 | TRUE | N/A | 150.0 | 1.When the unit power on and changed in heating mode,and if the outdoor temperature continue lower than 3C for 30 seconds,after running for 25mins, the base pan heater will be active for 5 minutes. 2.If be on the defrost mode and the outdoor temperature lower 1C for 10 seconds the base pan heater will be active and will be 5 mins delay inactive after defrost. |  |  |  | R410A | USA, Canada | 6802 | 0.58 | 3.44 | 17900 | 1.52 | 3.45 | 23449 | 1.99 | 3.45 | 7030 | 0.52 | 3.96 | 22570 | 1.66 | 3.98 | 7182 | 0.55 | 3.83 | 18900 | 1.45 | 3.82 | 23058 | 1.77 | 3.82 | 5624 | 0.51 | 3.23 | 14800 | 1.34 | 3.24 | 18056 | 1.63 | 3.25 | 5251 | 0.77 | 2 |  |  |  | 13820 | 2.02 | 2.01
04/22/22 | Live | Carrier | ARCOAIRE |  | Singlezone Ducted, Centrally Ducted | 207202655 |  | HRCU-A-CB | DLCSRBH18AAK | Mini-Splits | EA*4X25L17A* | *95ESN0261410A* | 12.3 | 17.5 | 11 |  |  |  |  | FALSE | FALSE | FALSE |  | 77 | 58 | 71 | TRUE | N/A | 150.0 | 1.When the unit power on and changed in heating mode,and if the outdoor temperature continue lower than 3C for 30 seconds,after running for 25mins, the base pan heater will be active for 5 minutes. 2.If be on the defrost mode and the outdoor temperature lower 1C for 10 seconds the base pan heater will be active and will be 5 mins delay inactive after defrost. |  |  |  | R410A | USA, Canada | 7106 | 0.58 | 3.59 | 18700 | 1.52 | 3.61 | 24497 | 1.99 | 3.61 | 7334 | 0.52 | 4.13 | 23546 | 1.67 | 4.13 | 6840 | 0.51 | 3.93 | 18000 | 1.35 | 3.91 | 21960 | 1.65 | 3.9 | 5282 | 0.48 | 3.23 | 13900 | 1.27 | 3.21 | 16958 | 1.55 | 3.21 | 4890 | 0.72 | 1.99 |  |  |  | 12870 | 1.89 | 2
04/22/22 | Live | Carrier | ARCOAIRE |  | Singlezone Ducted, Centrally Ducted | 207202654 |  | HRCU-A-CB | DLCSRBH18AAK | Mini-Splits | EA*4X24L17A* | *95ESN0261410A* | 12 | 17 | 10.5 |  |  |  |  | FALSE | FALSE | FALSE |  | 78 | 59 | 72 | TRUE | N/A | 150.0 | 1.When the unit power on and changed in heating mode,and if the outdoor temperature continue lower than 3C for 30 seconds,after running for 25mins, the base pan heater will be active for 5 minutes. 2.If be on the defrost mode and the outdoor temperature lower 1C for 10 seconds the base pan heater will be active and will be 5 mins delay inactive after defrost. |  |  |  | R410A | USA, Canada | 6916 | 0.58 | 3.49 | 18200 | 1.52 | 3.51 | 23842 | 1.99 | 3.51 | 7144 | 0.52 | 4.03 | 22936 | 1.66 | 4.05 | 7144 | 0.54 | 3.88 | 18800 | 1.43 | 3.85 | 22936 | 1.74 | 3.86 | 5586 | 0.51 | 3.21 | 14700 | 1.33 | 3.24 | 17934 | 1.62 | 3.24 | 5209 | 0.76 | 2.01 |  |  |  | 13710 | 2.01 | 2
04/22/22 | Live | Carrier | ARCOAIRE |  | Singlezone Ducted, Centrally Ducted | 207202653 |  | HRCU-A-CB | DLCSRBH18AAK | Mini-Splits | EA*4X19L17A* | *95ESN0261410A* | 12.3 | 17.5 | 11 |  |  |  |  | FALSE | FALSE | FALSE |  | 77 | 59 | 72 | TRUE | N/A | 150.0 | 1.When the unit power on and changed in heating mode,and if the outdoor temperature continue lower than 3C for 30 seconds,after running for 25mins, the base pan heater will be active for 5 minutes. 2.If be on the defrost mode and the outdoor temperature lower 1C for 10 seconds the base pan heater will be active and will be 5 mins delay inactive after defrost. |  |  |  | R410A | USA, Canada | 7106 | 0.58 | 3.59 | 18700 | 1.52 | 3.61 | 24497 | 1.99 | 3.61 | 7296 | 0.52 | 4.11 | 23424 | 1.66 | 4.14 | 6878 | 0.52 | 3.88 | 18100 | 1.37 | 3.87 | 22082 | 1.67 | 3.88 | 5358 | 0.49 | 3.2 | 14100 | 1.28 | 3.23 | 17202 | 1.57 | 3.21 | 4989 | 0.73 | 2 |  |  |  | 13130 | 1.92 | 2
04/22/22 | Live | Carrier | ARCOAIRE |  | Singlezone Ducted, Centrally Ducted | 207202652 |  | HRCU-A-CB | DLCSRBH18AAK | Mini-Splits | EN(A,D)4X24L17** | *92ESN0801716A* | 12.2 | 17.5 | 10.5 |  |  |  |  | FALSE | FALSE | FALSE |  | 78 | 59 | 72 | TRUE | N/A | 150.0 | 1.When the unit power on and changed in heating mode,and if the outdoor temperature continue lower than 3C for 30 seconds,after running for 25mins, the base pan heater will be active for 5 minutes. 2.If be on the defrost mode and the outdoor temperature lower 1C for 10 seconds the base pan heater will be active and will be 5 mins delay inactive after defrost. |  |  |  | R410A | USA, Canada | 7030 | 0.58 | 3.55 | 18500 | 1.52 | 3.57 | 24235 | 1.99 | 3.57 | 7144 | 0.51 | 4.11 | 22936 | 1.65 | 4.07 | 7144 | 0.52 | 4.03 | 18800 | 1.37 | 4.02 | 22936 | 1.67 | 4.03 | 5586 | 0.49 | 3.34 | 14700 | 1.29 | 3.34 | 17934 | 1.57 | 3.35 | 5209 | 0.76 | 2.01 |  |  |  | 13710 | 2.01 | 2
04/22/22 | Live | Carrier | ARCOAIRE |  | Singlezone Ducted, Centrally Ducted | 207202651 |  | HRCU-A-CB | DLCSRBH18AAK | Mini-Splits | EA*4X24L17A* | *92ESN0801716A* | 12.25 | 17.5 | 11 |  |  |  |  | FALSE | FALSE | FALSE |  | 77 | 58 | 71 | TRUE | N/A | 150.0 | 1.When the unit power on and changed in heating mode,and if the outdoor temperature continue lower than 3C for 30 seconds,after running for 25mins, the base pan heater will be active for 5 minutes. 2.If be on the defrost mode and the outdoor temperature lower 1C for 10 seconds the base pan heater will be active and will be 5 mins delay inactive after defrost. |  |  |  | R410A | USA, Canada | 7068 | 0.58 | 3.57 | 18600 | 1.52 | 3.59 | 24366 | 1.99 | 3.59 | 7296 | 0.52 | 4.11 | 23424 | 1.66 | 4.14 | 7220 | 0.52 | 4.07 | 19000 | 1.38 | 4.04 | 23180 | 1.68 | 4.04 | 5586 | 0.49 | 3.34 | 14700 | 1.3 | 3.31 | 17934 | 1.58 | 3.33 | 5179 | 0.76 | 2 |  |  |  | 13630 | 2 | 2
04/22/22 | Live | Carrier | ARCOAIRE |  | Singlezone Ducted, Centrally Ducted | 207202650 |  | HRCU-A-CB | DLCSRBH18AAK | Mini-Splits | EN(A,D)4X24L17** | *92ESN0601412A* | 12.05 | 17.5 | 10.5 |  |  |  |  | FALSE | FALSE | FALSE |  | 78 | 60 | 73 | TRUE | N/A | 150.0 | 1.When the unit power on and changed in heating mode,and if the outdoor temperature continue lower than 3C for 30 seconds,after running for 25mins, the base pan heater will be active for 5 minutes. 2.If be on the defrost mode and the outdoor temperature lower 1C for 10 seconds the base pan heater will be active and will be 5 mins delay inactive after defrost. |  |  |  | R410A | USA, Canada | 6878 | 0.57 | 3.54 | 18100 | 1.5 | 3.54 | 23711 | 1.97 | 3.53 | 7106 | 0.51 | 4.08 | 22814 | 1.64 | 4.08 | 7068 | 0.54 | 3.84 | 18600 | 1.41 | 3.87 | 22692 | 1.72 | 3.87 | 5548 | 0.49 | 3.32 | 14600 | 1.3 | 3.29 | 17812 | 1.58 | 3.3 | 5187 | 0.76 | 2 |  |  |  | 13650 | 2 | 2
04/22/22 | Live | Carrier | ARCOAIRE |  | Singlezone Ducted, Centrally Ducted | 207202647 |  | HRCU-A-CB | DLCSRBH18AAK | Mini-Splits | EA*4X25L17A* | *92ESN0601412A* | 12.4 | 18 | 11 |  |  |  |  | FALSE | FALSE | FALSE |  | 77 | 58 | 71 | TRUE | N/A | 150.0 | 1.When the unit power on and changed in heating mode,and if the outdoor temperature continue lower than 3C for 30 seconds,after running for 25mins, the base pan heater will be active for 5 minutes. 2.If be on the defrost mode and the outdoor temperature lower 1C for 10 seconds the base pan heater will be active and will be 5 mins delay inactive after defrost. |  |  |  | R410A | USA, Canada | 7106 | 0.57 | 3.65 | 18700 | 1.51 | 3.63 | 24497 | 1.98 | 3.63 | 7296 | 0.51 | 4.19 | 23424 | 1.64 | 4.19 | 6802 | 0.51 | 3.91 | 17900 | 1.35 | 3.89 | 21838 | 1.65 | 3.88 | 5244 | 0.48 | 3.2 | 13800 | 1.26 | 3.21 | 16836 | 1.54 | 3.2 | 4852 | 0.71 | 2 |  |  |  | 12770 | 1.87 | 2
04/22/22 | Live | Carrier | ARCOAIRE |  | Singlezone Ducted, Centrally Ducted | 207202649 |  | HRCU-A-CB | DLCSRBH18AAK | Mini-Splits | EN(A,D)4X24L14** | *92ESN0601412A* | 12.05 | 17.5 | 10.5 |  |  |  |  | FALSE | FALSE | FALSE |  | 78 | 60 | 73 | TRUE | N/A | 150.0 | 1.When the unit power on and changed in heating mode,and if the outdoor temperature continue lower than 3C for 30 seconds,after running for 25mins, the base pan heater will be active for 5 minutes. 2.If be on the defrost mode and the outdoor temperature lower 1C for 10 seconds the base pan heater will be active and will be 5 mins delay inactive after defrost. |  |  |  | R410A | USA, Canada | 6878 | 0.57 | 3.54 | 18100 | 1.5 | 3.54 | 23711 | 1.97 | 3.53 | 7106 | 0.51 | 4.08 | 22814 | 1.64 | 4.08 | 7068 | 0.54 | 3.84 | 18600 | 1.41 | 3.87 | 22692 | 1.72 | 3.87 | 5548 | 0.49 | 3.32 | 14600 | 1.3 | 3.29 | 17812 | 1.58 | 3.3 | 5187 | 0.76 | 2 |  |  |  | 13650 | 2 | 2
04/22/22 | Live | Carrier | ARCOAIRE |  | Singlezone Ducted, Centrally Ducted | 207202648 |  | HRCU-A-CB | DLCSRBH18AAK | Mini-Splits | EN(A,D)4X18L14** | *92ESN0601412A* | 11.9 | 17 | 10.5 |  |  |  |  | FALSE | FALSE | FALSE |  | 78 | 59 | 72 | TRUE | N/A | 150.0 | 1.When the unit power on and changed in heating mode,and if the outdoor temperature continue lower than 3C for 30 seconds,after running for 25mins, the base pan heater will be active for 5 minutes. 2.If be on the defrost mode and the outdoor temperature lower 1C for 10 seconds the base pan heater will be active and will be 5 mins delay inactive after defrost. |  |  |  | R410A | USA, Canada | 6764 | 0.57 | 3.48 | 17800 | 1.5 | 3.48 | 23318 | 1.96 | 3.49 | 6992 | 0.51 | 4.02 | 22448 | 1.64 | 4.01 | 7144 | 0.55 | 3.81 | 18800 | 1.46 | 3.77 | 22936 | 1.78 | 3.78 | 5586 | 0.51 | 3.21 | 14700 | 1.33 | 3.24 | 17934 | 1.62 | 3.24 | 5209 | 0.76 | 2.01 |  |  |  | 13710 | 2.01 | 2
04/22/22 | Live | Carrier | ARCOAIRE |  | Singlezone Ducted, Centrally Ducted | 207202646 |  | HRCU-A-CB | DLCSRBH18AAK | Mini-Splits | EA*4X24L17A* | *92ESN0601412A* | 12.1 | 17.5 | 11 |  |  |  |  | FALSE | FALSE | FALSE |  | 78 | 59 | 72 | TRUE | N/A | 150.0 | 1.When the unit power on and changed in heating mode,and if the outdoor temperature continue lower than 3C for 30 seconds,after running for 25mins, the base pan heater will be active for 5 minutes. 2.If be on the defrost mode and the outdoor temperature lower 1C for 10 seconds the base pan heater will be active and will be 5 mins delay inactive after defrost. |  |  |  | R410A | USA, Canada | 6878 | 0.57 | 3.54 | 18100 | 1.5 | 3.54 | 23711 | 1.96 | 3.55 | 7106 | 0.51 | 4.08 | 22814 | 1.64 | 4.08 | 7106 | 0.54 | 3.86 | 18700 | 1.43 | 3.83 | 22814 | 1.74 | 3.84 | 5548 | 0.5 | 3.25 | 14600 | 1.31 | 3.27 | 17812 | 1.6 | 3.26 | 5171 | 0.76 | 1.99 |  |  |  | 13610 | 1.99 | 2
04/22/22 | Live | Carrier | ARCOAIRE |  | Singlezone Ducted, Centrally Ducted | 207202645 |  | HRCU-A-CB | DLCSRBH18AAK | Mini-Splits | EA*4X19L17A* | *92ESN0601412A* | 12.4 | 18 | 11 |  |  |  |  | FALSE | FALSE | FALSE |  | 78 | 59 | 72 | TRUE | N/A | 150.0 | 1.When the unit power on and changed in heating mode,and if the outdoor temperature continue lower than 3C for 30 seconds,after running for 25mins, the base pan heater will be active for 5 minutes. 2.If be on the defrost mode and the outdoor temperature lower 1C for 10 seconds the base pan heater will be active and will be 5 mins delay inactive after defrost. |  |  |  | R410A | USA, Canada | 7068 | 0.57 | 3.63 | 18600 | 1.5 | 3.63 | 24366 | 1.97 | 3.62 | 7296 | 0.51 | 4.19 | 23424 | 1.64 | 4.19 | 6802 | 0.52 | 3.83 | 17900 | 1.36 | 3.86 | 21838 | 1.66 | 3.86 | 5320 | 0.48 | 3.25 | 14000 | 1.27 | 3.23 | 17080 | 1.55 | 3.23 | 4962 | 0.73 | 1.99 |  |  |  | 13060 | 1.91 | 2
04/22/22 | Live | Carrier | ARCOAIRE |  | Singlezone Ducted, Centrally Ducted | 207202641 |  | HRCU-A-CB | DLCSRBH18AAK | Mini-Splits | EN(A,D)4X24L17** | *92ESN0401410A* | 11.7 | 17 | 10 |  |  |  |  | FALSE | FALSE | FALSE |  | 79 | 61 | 74 | TRUE | N/A | 150.0 | 1.When the unit power on and changed in heating mode,and if the outdoor temperature continue lower than 3C for 30 seconds,after running for 25mins, the base pan heater will be active for 5 minutes. 2.If be on the defrost mode and the outdoor temperature lower 1C for 10 seconds the base pan heater will be active and will be 5 mins delay inactive after defrost. |  |  |  | R410A | USA, Canada | 6650 | 0.57 | 3.42 | 17500 | 1.5 | 3.42 | 22925 | 1.96 | 3.43 | 6840 | 0.51 | 3.93 | 21960 | 1.63 | 3.95 | 6954 | 0.56 | 3.64 | 18300 | 1.47 | 3.65 | 22326 | 1.8 | 3.64 | 5510 | 0.51 | 3.17 | 14500 | 1.34 | 3.17 | 17690 | 1.63 | 3.18 | 5179 | 0.76 | 2 |  |  |  | 13630 | 2 | 2
04/22/22 | Live | Carrier | ARCOAIRE |  | Singlezone Ducted, Centrally Ducted | 207202639 |  | HRCU-A-CB | DLCSRBH18AAK | Mini-Splits | EN(A,D)4X18L14** | *92ESN0401410A* | 11.55 | 16.5 | 10 |  |  |  |  | FALSE | FALSE | FALSE |  | 78 | 60 | 74 | TRUE | N/A | 150.0 | 1.When the unit power on and changed in heating mode,and if the outdoor temperature continue lower than 3C for 30 seconds,after running for 25mins, the base pan heater will be active for 5 minutes. 2.If be on the defrost mode and the outdoor temperature lower 1C for 10 seconds the base pan heater will be active and will be 5 mins delay inactive after defrost. |  |  |  | R410A | USA, Canada | 6574 | 0.57 | 3.38 | 17300 | 1.5 | 3.38 | 22663 | 1.96 | 3.39 | 6802 | 0.51 | 3.91 | 21838 | 1.63 | 3.93 | 7030 | 0.58 | 3.55 | 18500 | 1.51 | 3.59 | 22570 | 1.85 | 3.58 | 5548 | 0.51 | 3.19 | 14600 | 1.35 | 3.17 | 17812 | 1.65 | 3.16 | 5202 | 0.76 | 2.01 |  |  |  | 13690 | 2.01 | 2
04/22/22 | Live | Carrier | ARCOAIRE |  | Singlezone Ducted, Centrally Ducted | 207202642 |  | HRCU-A-CB | DLCSRBH18AAK | Mini-Splits | EA*4X19L17A* | *92ESN0401712A* | 12.15 | 17.5 | 11 |  |  |  |  | FALSE | FALSE | FALSE |  | 77 | 59 | 72 | TRUE | N/A | 150.0 | 1.When the unit power on and changed in heating mode,and if the outdoor temperature continue lower than 3C for 30 seconds,after running for 25mins, the base pan heater will be active for 5 minutes. 2.If be on the defrost mode and the outdoor temperature lower 1C for 10 seconds the base pan heater will be active and will be 5 mins delay inactive after defrost. |  |  |  | R410A | USA, Canada | 6954 | 0.57 | 3.58 | 18300 | 1.51 | 3.55 | 23973 | 1.97 | 3.57 | 7106 | 0.51 | 4.08 | 22814 | 1.65 | 4.05 | 6802 | 0.53 | 3.76 | 17900 | 1.4 | 3.75 | 21838 | 1.71 | 3.74 | 5282 | 0.49 | 3.16 | 13900 | 1.29 | 3.16 | 16958 | 1.57 | 3.17 | 4909 | 0.72 | 2 |  |  |  | 12920 | 1.89 | 2
04/22/22 | Live | Carrier | ARCOAIRE |  | Singlezone Ducted, Centrally Ducted | 207202640 |  | HRCU-A-CB | DLCSRBH18AAK | Mini-Splits | EN(A,D)4X24L14** | *92ESN0401410A* | 11.7 | 17 | 10 |  |  |  |  | FALSE | FALSE | FALSE |  | 79 | 61 | 74 | TRUE | N/A | 150.0 | 1.When the unit power on and changed in heating mode,and if the outdoor temperature continue lower than 3C for 30 seconds,after running for 25mins, the base pan heater will be active for 5 minutes. 2.If be on the defrost mode and the outdoor temperature lower 1C for 10 seconds the base pan heater will be active and will be 5 mins delay inactive after defrost. |  |  |  | R410A | USA, Canada | 6650 | 0.57 | 3.42 | 17500 | 1.5 | 3.42 | 22925 | 1.96 | 3.43 | 6840 | 0.51 | 3.93 | 21960 | 1.63 | 3.95 | 6954 | 0.56 | 3.64 | 18300 | 1.47 | 3.65 | 22326 | 1.8 | 3.64 | 5510 | 0.51 | 3.17 | 14500 | 1.34 | 3.17 | 17690 | 1.63 | 3.18 | 5179 | 0.76 | 2 |  |  |  | 13630 | 2 | 2
04/22/22 | Live | Carrier | ARCOAIRE |  | Singlezone Ducted, Centrally Ducted | 207202638 |  | HRCU-A-CB | DLCSRBH18AAK | Mini-Splits | EA*4X25L17A* | *92ESN0401410A* | 12 | 17.5 | 10.5 |  |  |  |  | FALSE | FALSE | FALSE |  | 77 | 59 | 72 | TRUE | N/A | 150.0 | 1.When the unit power on and changed in heating mode,and if the outdoor temperature continue lower than 3C for 30 seconds,after running for 25mins, the base pan heater will be active for 5 minutes. 2.If be on the defrost mode and the outdoor temperature lower 1C for 10 seconds the base pan heater will be active and will be 5 mins delay inactive after defrost. |  |  |  | R410A | USA, Canada | 6840 | 0.57 | 3.52 | 18000 | 1.5 | 3.52 | 23580 | 1.97 | 3.51 | 7030 | 0.51 | 4.04 | 22570 | 1.63 | 4.06 | 6688 | 0.54 | 3.63 | 17600 | 1.42 | 3.63 | 21472 | 1.74 | 3.62 | 5206 | 0.5 | 3.05 | 13700 | 1.3 | 3.09 | 16714 | 1.59 | 3.08 | 4845 | 0.71 | 2 |  |  |  | 12750 | 1.87 | 2
04/22/22 | Live | Carrier | ARCOAIRE |  | Singlezone Ducted, Centrally Ducted | 207202643 |  | HRCU-A-CB | DLCSRBH18AAK | Mini-Splits | EA*4X24L17A* | *92ESN0401712A* | 11.85 | 17 | 10.5 |  |  |  |  | FALSE | FALSE | FALSE |  | 78 | 60 | 73 | TRUE | N/A | 150.0 | 1.When the unit power on and changed in heating mode,and if the outdoor temperature continue lower than 3C for 30 seconds,after running for 25mins, the base pan heater will be active for 5 minutes. 2.If be on the defrost mode and the outdoor temperature lower 1C for 10 seconds the base pan heater will be active and will be 5 mins delay inactive after defrost. |  |  |  | R410A | USA, Canada | 6764 | 0.57 | 3.48 | 17800 | 1.5 | 3.48 | 23318 | 1.97 | 3.47 | 6992 | 0.51 | 4.02 | 22448 | 1.64 | 4.01 | 7068 | 0.56 | 3.7 | 18600 | 1.46 | 3.73 | 22692 | 1.79 | 3.72 | 5548 | 0.51 | 3.19 | 14600 | 1.34 | 3.19 | 17812 | 1.63 | 3.2 | 5187 | 0.76 | 2 |  |  |  | 13650 | 2 | 2
04/22/22 | Live | Carrier | ARCOAIRE |  | Singlezone Ducted, Centrally Ducted | 207202637 |  | HRCU-A-CB | DLCSRBH18AAK | Mini-Splits | EA*4X24L17A* | *92ESN0401410A* | 11.75 | 17 | 10.5 |  |  |  |  | FALSE | FALSE | FALSE |  | 78 | 60 | 73 | TRUE | N/A | 150.0 | 1.When the unit power on and changed in heating mode,and if the outdoor temperature continue lower than 3C for 30 seconds,after running for 25mins, the base pan heater will be active for 5 minutes. 2.If be on the defrost mode and the outdoor temperature lower 1C for 10 seconds the base pan heater will be active and will be 5 mins delay inactive after defrost. |  |  |  | R410A | USA, Canada | 6650 | 0.57 | 3.42 | 17500 | 1.49 | 3.44 | 22925 | 1.95 | 3.45 | 6878 | 0.51 | 3.95 | 22082 | 1.63 | 3.97 | 6992 | 0.57 | 3.6 | 18400 | 1.49 | 3.62 | 22448 | 1.82 | 3.61 | 5510 | 0.51 | 3.17 | 14500 | 1.34 | 3.17 | 17690 | 1.64 | 3.16 | 5164 | 0.76 | 1.99 |  |  |  | 13590 | 1.99 | 2
04/22/22 | Live | Carrier | ARCOAIRE |  | Singlezone Ducted, Centrally Ducted | 207202636 |  | HRCU-A-CB | DLCSRBH18AAK | Mini-Splits | EA*4X24L14A* | *92ESN0401410A* | 11.75 | 17 | 10.5 |  |  |  |  | FALSE | FALSE | FALSE |  | 78 | 60 | 73 | TRUE | N/A | 150.0 | 1.When the unit power on and changed in heating mode,and if the outdoor temperature continue lower than 3C for 30 seconds,after running for 25mins, the base pan heater will be active for 5 minutes. 2.If be on the defrost mode and the outdoor temperature lower 1C for 10 seconds the base pan heater will be active and will be 5 mins delay inactive after defrost. |  |  |  | R410A | USA, Canada | 6650 | 0.57 | 3.42 | 17500 | 1.49 | 3.44 | 22925 | 1.95 | 3.45 | 6878 | 0.51 | 3.95 | 22082 | 1.63 | 3.97 | 6992 | 0.57 | 3.6 | 18400 | 1.49 | 3.62 | 22448 | 1.82 | 3.61 | 5510 | 0.51 | 3.17 | 14500 | 1.34 | 3.17 | 17690 | 1.64 | 3.16 | 5164 | 0.76 | 1.99 |  |  |  | 13590 | 1.99 | 2
04/22/22 | Live | Carrier | ARCOAIRE |  | Singlezone Ducted, Centrally Ducted | 207202644 |  | HRCU-A-CB | DLCSRBH18AAK | Mini-Splits | EN(A,D)4X24L17** | *92ESN0401712A* | 11.8 | 17 | 10.5 |  |  |  |  | FALSE | FALSE | FALSE |  | 78 | 60 | 74 | TRUE | N/A | 150.0 | 1.When the unit power on and changed in heating mode,and if the outdoor temperature continue lower than 3C for 30 seconds,after running for 25mins, the base pan heater will be active for 5 minutes. 2.If be on the defrost mode and the outdoor temperature lower 1C for 10 seconds the base pan heater will be active and will be 5 mins delay inactive after defrost. |  |  |  | R410A | USA, Canada | 6764 | 0.57 | 3.48 | 17800 | 1.51 | 3.45 | 23318 | 1.98 | 3.45 | 6992 | 0.51 | 4.02 | 22448 | 1.64 | 4.01 | 7030 | 0.55 | 3.75 | 18500 | 1.45 | 3.74 | 22570 | 1.77 | 3.74 | 5548 | 0.5 | 3.25 | 14600 | 1.33 | 3.22 | 17812 | 1.62 | 3.22 | 5202 | 0.76 | 2.01 |  |  |  | 13690 | 2.01 | 2
04/22/22 | Live | Carrier | ARCOAIRE |  | Singlezone Ducted, Centrally Ducted | 207202634 |  | HRCU-A-CB | DLCSRBH18AAK | Mini-Splits | EN(A,D)4X24L17** | *80ESU0401712A* | 12 | 17.5 | 10.5 |  |  |  |  | FALSE | FALSE | FALSE |  | 79 | 61 | 75 | TRUE | N/A | 150.0 | 1.When the unit power on and changed in heating mode,and if the outdoor temperature continue lower than 3C for 30 seconds,after running for 25mins, the base pan heater will be active for 5 minutes. 2.If be on the defrost mode and the outdoor temperature lower 1C for 10 seconds the base pan heater will be active and will be 5 mins delay inactive after defrost. |  |  |  | R410A | USA, Canada | 6726 | 0.56 | 3.52 | 17700 | 1.48 | 3.5 | 23187 | 1.93 | 3.52 | 6954 | 0.5 | 4.08 | 22326 | 1.61 | 4.06 | 6916 | 0.55 | 3.69 | 18200 | 1.44 | 3.7 | 22204 | 1.76 | 3.7 | 5510 | 0.5 | 3.23 | 14500 | 1.31 | 3.24 | 17690 | 1.6 | 3.24 | 5194 | 0.76 | 2 |  |  |  | 13670 | 2 | 2
04/22/22 | Live | Carrier | ARCOAIRE |  | Singlezone Ducted, Centrally Ducted | 207202635 |  | HRCU-A-CB | DLCSRBH18AAK | Mini-Splits | EA*4X19L17A* | *92ESN0401410A* | 12.05 | 17.5 | 10.5 |  |  |  |  | FALSE | FALSE | FALSE |  | 77 | 59 | 72 | TRUE | N/A | 150.0 | 1.When the unit power on and changed in heating mode,and if the outdoor temperature continue lower than 3C for 30 seconds,after running for 25mins, the base pan heater will be active for 5 minutes. 2.If be on the defrost mode and the outdoor temperature lower 1C for 10 seconds the base pan heater will be active and will be 5 mins delay inactive after defrost. |  |  |  | R410A | USA, Canada | 6840 | 0.57 | 3.52 | 18000 | 1.49 | 3.54 | 23580 | 1.96 | 3.53 | 6992 | 0.51 | 4.02 | 22448 | 1.63 | 4.04 | 6726 | 0.54 | 3.65 | 17700 | 1.42 | 3.65 | 21594 | 1.74 | 3.64 | 5244 | 0.5 | 3.07 | 13800 | 1.3 | 3.11 | 16836 | 1.59 | 3.1 | 4883 | 0.72 | 1.99 |  |  |  | 12850 | 1.88 | 2
04/22/22 | Live | Carrier | ARCOAIRE |  | Singlezone Ducted, Centrally Ducted | 207202633 |  | HRCU-A-CB | DLCSRBH18AAK | Mini-Splits | EA*4X25L17A* | *80ESU0401712A* | 12.35 | 18 | 11 |  |  |  |  | FALSE | FALSE | FALSE |  | 77 | 58 | 71 | TRUE | N/A | 150.0 | 1.When the unit power on and changed in heating mode,and if the outdoor temperature continue lower than 3C for 30 seconds,after running for 25mins, the base pan heater will be active for 5 minutes. 2.If be on the defrost mode and the outdoor temperature lower 1C for 10 seconds the base pan heater will be active and will be 5 mins delay inactive after defrost. |  |  |  | R410A | USA, Canada | 6954 | 0.56 | 3.64 | 18300 | 1.48 | 3.62 | 23973 | 1.94 | 3.62 | 7144 | 0.5 | 4.19 | 22936 | 1.62 | 4.15 | 6688 | 0.52 | 3.77 | 17600 | 1.38 | 3.74 | 21472 | 1.68 | 3.75 | 5168 | 0.48 | 3.16 | 13600 | 1.27 | 3.14 | 16592 | 1.55 | 3.14 | 4788 | 0.7 | 2 |  |  |  | 12600 | 1.85 | 2
04/22/22 | Live | Carrier | ARCOAIRE |  | Singlezone Ducted, Centrally Ducted | 207202632 |  | HRCU-A-CB | DLCSRBH18AAK | Mini-Splits | EA*4X24L17A* | *80ESU0401712A* | 12.05 | 17.5 | 11 |  |  |  |  | FALSE | FALSE | FALSE |  | 78 | 60 | 73 | TRUE | N/A | 150.0 | 1.When the unit power on and changed in heating mode,and if the outdoor temperature continue lower than 3C for 30 seconds,after running for 25mins, the base pan heater will be active for 5 minutes. 2.If be on the defrost mode and the outdoor temperature lower 1C for 10 seconds the base pan heater will be active and will be 5 mins delay inactive after defrost. |  |  |  | R410A | USA, Canada | 6764 | 0.56 | 3.54 | 17800 | 1.48 | 3.52 | 23318 | 1.94 | 3.52 | 6992 | 0.5 | 4.1 | 22448 | 1.61 | 4.09 | 6992 | 0.55 | 3.73 | 18400 | 1.45 | 3.72 | 22448 | 1.77 | 3.72 | 5510 | 0.5 | 3.23 | 14500 | 1.32 | 3.22 | 17690 | 1.61 | 3.22 | 5164 | 0.76 | 1.99 |  |  |  | 13590 | 1.99 | 2
04/22/22 | Live | Carrier | ARCOAIRE |  | Singlezone Ducted, Centrally Ducted | 207202630 |  | HRCU-A-CB | DLCSRBH18AAK | Mini-Splits | EN(A,D)4X24L17** | *80ES(N,L)0701712A* | 12.15 | 17.5 | 10.5 |  |  |  |  | FALSE | FALSE | FALSE |  | 78 | 59 | 72 | TRUE | N/A | 150.0 | 1.When the unit power on and changed in heating mode,and if the outdoor temperature continue lower than 3C for 30 seconds,after running for 25mins, the base pan heater will be active for 5 minutes. 2.If be on the defrost mode and the outdoor temperature lower 1C for 10 seconds the base pan heater will be active and will be 5 mins delay inactive after defrost. |  |  |  | R410A | USA, Canada | 6954 | 0.57 | 3.58 | 18300 | 1.51 | 3.55 | 23973 | 1.97 | 3.57 | 7182 | 0.51 | 4.13 | 23058 | 1.65 | 4.1 | 7144 | 0.53 | 3.95 | 18800 | 1.39 | 3.96 | 22936 | 1.7 | 3.95 | 5586 | 0.49 | 3.34 | 14700 | 1.3 | 3.31 | 17934 | 1.58 | 3.33 | 5209 | 0.76 | 2.01 |  |  |  | 13710 | 2.01 | 2
04/22/22 | Live | Carrier | ARCOAIRE |  | Singlezone Ducted, Centrally Ducted | 207202631 |  | HRCU-A-CB | DLCSRBH18AAK | Mini-Splits | EA*4X19L17A* | *80ESU0401712A* | 12.3 | 18 | 11 |  |  |  |  | FALSE | FALSE | FALSE |  | 77 | 58 | 71 | TRUE | N/A | 150.0 | 1.When the unit power on and changed in heating mode,and if the outdoor temperature continue lower than 3C for 30 seconds,after running for 25mins, the base pan heater will be active for 5 minutes. 2.If be on the defrost mode and the outdoor temperature lower 1C for 10 seconds the base pan heater will be active and will be 5 mins delay inactive after defrost. |  |  |  | R410A | USA, Canada | 6954 | 0.57 | 3.58 | 18300 | 1.49 | 3.6 | 23973 | 1.95 | 3.6 | 7144 | 0.5 | 4.19 | 22936 | 1.62 | 4.15 | 6726 | 0.53 | 3.72 | 17700 | 1.39 | 3.73 | 21594 | 1.7 | 3.72 | 5206 | 0.48 | 3.18 | 13700 | 1.27 | 3.16 | 16714 | 1.55 | 3.16 | 4829 | 0.71 | 1.99 |  |  |  | 12710 | 1.86 | 2
04/22/22 | Live | Carrier | ARCOAIRE |  | Singlezone Ducted, Centrally Ducted | 207202628 |  | HRCU-A-CB | DLCSRBH18AAK | Mini-Splits | EN(A,D)4X24L17** | *80ES(N,L)0701412A* | 12 | 17.5 | 10.5 |  |  |  |  | FALSE | FALSE | FALSE |  | 78 | 60 | 74 | TRUE | N/A | 150.0 | 1.When the unit power on and changed in heating mode,and if the outdoor temperature continue lower than 3C for 30 seconds,after running for 25mins, the base pan heater will be active for 5 minutes. 2.If be on the defrost mode and the outdoor temperature lower 1C for 10 seconds the base pan heater will be active and will be 5 mins delay inactive after defrost. |  |  |  | R410A | USA, Canada | 6840 | 0.57 | 3.52 | 18000 | 1.5 | 3.52 | 23580 | 1.97 | 3.51 | 7068 | 0.51 | 4.06 | 22692 | 1.64 | 4.06 | 7030 | 0.54 | 3.82 | 18500 | 1.42 | 3.82 | 22570 | 1.73 | 3.82 | 5548 | 0.5 | 3.25 | 14600 | 1.31 | 3.27 | 17812 | 1.6 | 3.26 | 5202 | 0.76 | 2.01 |  |  |  | 13690 | 2.01 | 2
04/22/22 | Live | Carrier | ARCOAIRE |  | Singlezone Ducted, Centrally Ducted | 207202629 |  | HRCU-A-CB | DLCSRBH18AAK | Mini-Splits | EA*4X24L17A* | *80ES(N,L)0701712A* | 12.2 | 17.5 | 11 |  |  |  |  | FALSE | FALSE | FALSE |  | 77 | 59 | 72 | TRUE | N/A | 150.0 | 1.When the unit power on and changed in heating mode,and if the outdoor temperature continue lower than 3C for 30 seconds,after running for 25mins, the base pan heater will be active for 5 minutes. 2.If be on the defrost mode and the outdoor temperature lower 1C for 10 seconds the base pan heater will be active and will be 5 mins delay inactive after defrost. |  |  |  | R410A | USA, Canada | 7030 | 0.58 | 3.55 | 18500 | 1.52 | 3.57 | 24235 | 1.99 | 3.57 | 7220 | 0.52 | 4.07 | 23180 | 1.66 | 4.09 | 7182 | 0.53 | 3.97 | 18900 | 1.39 | 3.98 | 23058 | 1.7 | 3.98 | 5586 | 0.5 | 3.27 | 14700 | 1.31 | 3.29 | 17934 | 1.59 | 3.31 | 5194 | 0.76 | 2 |  |  |  | 13670 | 2 | 2
04/22/22 | Live | Carrier | ARCOAIRE |  | Singlezone Ducted, Centrally Ducted | 207202627 |  | HRCU-A-CB | DLCSRBH18AAK | Mini-Splits | EN(A,D)4X24L14** | *80ES(N,L)0701412A* | 12 | 17.5 | 10.5 |  |  |  |  | FALSE | FALSE | FALSE |  | 78 | 60 | 74 | TRUE | N/A | 150.0 | 1.When the unit power on and changed in heating mode,and if the outdoor temperature continue lower than 3C for 30 seconds,after running for 25mins, the base pan heater will be active for 5 minutes. 2.If be on the defrost mode and the outdoor temperature lower 1C for 10 seconds the base pan heater will be active and will be 5 mins delay inactive after defrost. |  |  |  | R410A | USA, Canada | 6840 | 0.57 | 3.52 | 18000 | 1.5 | 3.52 | 23580 | 1.97 | 3.51 | 7068 | 0.51 | 4.06 | 22692 | 1.64 | 4.06 | 7030 | 0.54 | 3.82 | 18500 | 1.42 | 3.82 | 22570 | 1.73 | 3.82 | 5548 | 0.5 | 3.25 | 14600 | 1.31 | 3.27 | 17812 | 1.6 | 3.26 | 5202 | 0.76 | 2.01 |  |  |  | 13690 | 2.01 | 2
04/22/22 | Live | Carrier | ARCOAIRE |  | Singlezone Ducted, Centrally Ducted | 207202626 |  | HRCU-A-CB | DLCSRBH18AAK | Mini-Splits | EN(A,D)4X18L14** | *80ES(N,L)0701412A* | 11.8 | 17 | 10.5 |  |  |  |  | FALSE | FALSE | FALSE |  | 78 | 60 | 73 | TRUE | N/A | 150.0 | 1.When the unit power on and changed in heating mode,and if the outdoor temperature continue lower than 3C for 30 seconds,after running for 25mins, the base pan heater will be active for 5 minutes. 2.If be on the defrost mode and the outdoor temperature lower 1C for 10 seconds the base pan heater will be active and will be 5 mins delay inactive after defrost. |  |  |  | R410A | USA, Canada | 6726 | 0.57 | 3.46 | 17700 | 1.5 | 3.46 | 23187 | 1.96 | 3.47 | 6954 | 0.51 | 4 | 22326 | 1.64 | 3.99 | 7106 | 0.56 | 3.72 | 18700 | 1.47 | 3.73 | 22814 | 1.8 | 3.71 | 5586 | 0.51 | 3.21 | 14700 | 1.34 | 3.22 | 17934 | 1.63 | 3.22 | 5228 | 0.77 | 1.99 |  |  |  | 13760 | 2.02 | 2
04/22/22 | Live | Carrier | ARCOAIRE |  | Singlezone Ducted, Centrally Ducted | 207202624 |  | HRCU-A-CB | DLCSRBH18AAK | Mini-Splits | EA*4X24L17A* | *80ES(N,L)0701412A* | 12.05 | 17.5 | 10.5 |  |  |  |  | FALSE | FALSE | FALSE |  | 78 | 60 | 73 | TRUE | N/A | 150.0 | 1.When the unit power on and changed in heating mode,and if the outdoor temperature continue lower than 3C for 30 seconds,after running for 25mins, the base pan heater will be active for 5 minutes. 2.If be on the defrost mode and the outdoor temperature lower 1C for 10 seconds the base pan heater will be active and will be 5 mins delay inactive after defrost. |  |  |  | R410A | USA, Canada | 6840 | 0.57 | 3.52 | 18000 | 1.49 | 3.54 | 23580 | 1.96 | 3.53 | 7068 | 0.51 | 4.06 | 22692 | 1.63 | 4.08 | 7068 | 0.54 | 3.84 | 18600 | 1.43 | 3.81 | 22692 | 1.75 | 3.8 | 5548 | 0.5 | 3.25 | 14600 | 1.32 | 3.24 | 17812 | 1.61 | 3.24 | 5187 | 0.76 | 2 |  |  |  | 13650 | 2 | 2
04/22/22 | Live | Carrier | ARCOAIRE |  | Singlezone Ducted, Centrally Ducted | 207202623 |  | HRCU-A-CB | DLCSRBH18AAK | Mini-Splits | EA*4X19L17A* | *80ES(N,L)0701412A* | 12.35 | 18 | 11 |  |  |  |  | FALSE | FALSE | FALSE |  | 77 | 59 | 72 | TRUE | N/A | 150.0 | 1.When the unit power on and changed in heating mode,and if the outdoor temperature continue lower than 3C for 30 seconds,after running for 25mins, the base pan heater will be active for 5 minutes. 2.If be on the defrost mode and the outdoor temperature lower 1C for 10 seconds the base pan heater will be active and will be 5 mins delay inactive after defrost. |  |  |  | R410A | USA, Canada | 7030 | 0.57 | 3.61 | 18500 | 1.5 | 3.61 | 24235 | 1.96 | 3.62 | 7220 | 0.51 | 4.15 | 23180 | 1.64 | 4.14 | 6802 | 0.52 | 3.83 | 17900 | 1.37 | 3.83 | 21838 | 1.68 | 3.81 | 5282 | 0.48 | 3.23 | 13900 | 1.27 | 3.21 | 16958 | 1.55 | 3.21 | 4909 | 0.72 | 2 |  |  |  | 12920 | 1.89 | 2
04/22/22 | Live | Carrier | ARCOAIRE |  | Singlezone Ducted, Centrally Ducted | 207202625 |  | HRCU-A-CB | DLCSRBH18AAK | Mini-Splits | EA*4X25L17A* | *80ES(N,L)0701412A* | 12.35 | 18 | 11 |  |  |  |  | FALSE | FALSE | FALSE |  | 77 | 58 | 71 | TRUE | N/A | 150.0 | 1.When the unit power on and changed in heating mode,and if the outdoor temperature continue lower than 3C for 30 seconds,after running for 25mins, the base pan heater will be active for 5 minutes. 2.If be on the defrost mode and the outdoor temperature lower 1C for 10 seconds the base pan heater will be active and will be 5 mins delay inactive after defrost. |  |  |  | R410A | USA, Canada | 7068 | 0.57 | 3.63 | 18600 | 1.51 | 3.61 | 24366 | 1.97 | 3.62 | 7258 | 0.51 | 4.17 | 23302 | 1.64 | 4.16 | 6764 | 0.52 | 3.81 | 17800 | 1.36 | 3.84 | 21716 | 1.66 | 3.83 | 5244 | 0.48 | 3.2 | 13800 | 1.27 | 3.18 | 16836 | 1.55 | 3.18 | 4867 | 0.71 | 2.01 |  |  |  | 12810 | 1.88 | 2
04/22/22 | Live | Carrier | ARCOAIRE |  | Singlezone Ducted, Centrally Ducted | 207202622 |  | HRCU-A-CB | DLCSRBH18AAK | Mini-Splits | EA*4X25L17A* | *80ES(N,L)0451712A* | 12.35 | 18 | 11 |  |  |  |  | FALSE | FALSE | FALSE |  | 77 | 58 | 71 | TRUE | N/A | 150.0 | 1.When the unit power on and changed in heating mode,and if the outdoor temperature continue lower than 3C for 30 seconds,after running for 25mins, the base pan heater will be active for 5 minutes. 2.If be on the defrost mode and the outdoor temperature lower 1C for 10 seconds the base pan heater will be active and will be 5 mins delay inactive after defrost. |  |  |  | R410A | USA, Canada | 7030 | 0.57 | 3.61 | 18500 | 1.5 | 3.61 | 24235 | 1.96 | 3.62 | 7220 | 0.51 | 4.15 | 23180 | 1.63 | 4.17 | 6764 | 0.52 | 3.81 | 17800 | 1.37 | 3.81 | 21716 | 1.67 | 3.81 | 5244 | 0.48 | 3.2 | 13800 | 1.27 | 3.18 | 16836 | 1.55 | 3.18 | 4867 | 0.71 | 2.01 |  |  |  | 12810 | 1.88 | 2
04/22/22 | Live | Carrier | ARCOAIRE |  | Singlezone Ducted, Centrally Ducted | 207202621 |  | HRCU-A-CB | DLCSRBH18AAK | Mini-Splits | EA*4X24L17A* | *80ES(N,L)0451712A* | 12.05 | 17.5 | 10.5 |  |  |  |  | FALSE | FALSE | FALSE |  | 78 | 60 | 73 | TRUE | N/A | 150.0 | 1.When the unit power on and changed in heating mode,and if the outdoor temperature continue lower than 3C for 30 seconds,after running for 25mins, the base pan heater will be active for 5 minutes. 2.If be on the defrost mode and the outdoor temperature lower 1C for 10 seconds the base pan heater will be active and will be 5 mins delay inactive after defrost. |  |  |  | R410A | USA, Canada | 6840 | 0.57 | 3.52 | 18000 | 1.49 | 3.54 | 23580 | 1.96 | 3.53 | 7068 | 0.51 | 4.06 | 22692 | 1.63 | 4.08 | 7068 | 0.55 | 3.77 | 18600 | 1.44 | 3.79 | 22692 | 1.76 | 3.78 | 5548 | 0.5 | 3.25 | 14600 | 1.32 | 3.24 | 17812 | 1.61 | 3.24 | 5187 | 0.76 | 2 |  |  |  | 13650 | 2 | 2
04/22/22 | Live | Carrier | ARCOAIRE |  | Singlezone Ducted, Centrally Ducted | 207202619 |  | HRCU-A-CB | DLCSRBH18AAK | Mini-Splits | EN(A,D)4X24L17** | *80ES(N,L)0451412A* | 12.05 | 17.5 | 10.5 |  |  |  |  | FALSE | FALSE | FALSE |  | 78 | 60 | 73 | TRUE | N/A | 150.0 | 1.When the unit power on and changed in heating mode,and if the outdoor temperature continue lower than 3C for 30 seconds,after running for 25mins, the base pan heater will be active for 5 minutes. 2.If be on the defrost mode and the outdoor temperature lower 1C for 10 seconds the base pan heater will be active and will be 5 mins delay inactive after defrost. |  |  |  | R410A | USA, Canada | 6840 | 0.57 | 3.52 | 18000 | 1.49 | 3.54 | 23580 | 1.96 | 3.53 | 7068 | 0.51 | 4.06 | 22692 | 1.64 | 4.06 | 7068 | 0.54 | 3.84 | 18600 | 1.42 | 3.84 | 22692 | 1.73 | 3.84 | 5548 | 0.5 | 3.25 | 14600 | 1.3 | 3.29 | 17812 | 1.59 | 3.28 | 5187 | 0.76 | 2 |  |  |  | 13650 | 2 | 2
04/22/22 | Live | Carrier | ARCOAIRE |  | Singlezone Ducted, Centrally Ducted | 207202618 |  | HRCU-A-CB | DLCSRBH18AAK | Mini-Splits | EN(A,D)4X24L14** | *80ES(N,L)0451412A* | 12.05 | 17.5 | 10.5 |  |  |  |  | FALSE | FALSE | FALSE |  | 78 | 60 | 73 | TRUE | N/A | 150.0 | 1.When the unit power on and changed in heating mode,and if the outdoor temperature continue lower than 3C for 30 seconds,after running for 25mins, the base pan heater will be active for 5 minutes. 2.If be on the defrost mode and the outdoor temperature lower 1C for 10 seconds the base pan heater will be active and will be 5 mins delay inactive after defrost. |  |  |  | R410A | USA, Canada | 6840 | 0.57 | 3.52 | 18000 | 1.49 | 3.54 | 23580 | 1.96 | 3.53 | 7068 | 0.51 | 4.06 | 22692 | 1.64 | 4.06 | 7068 | 0.54 | 3.84 | 18600 | 1.42 | 3.84 | 22692 | 1.73 | 3.84 | 5548 | 0.5 | 3.25 | 14600 | 1.3 | 3.29 | 17812 | 1.59 | 3.28 | 5187 | 0.76 | 2 |  |  |  | 13650 | 2 | 2
04/22/22 | Live | Carrier | ARCOAIRE |  | Singlezone Ducted, Centrally Ducted | 207202617 |  | HRCU-A-CB | DLCSRBH18AAK | Mini-Splits | EN(A,D)4X18L14** | *80ES(N,L)0451412A* | 11.85 | 17 | 10.5 |  |  |  |  | FALSE | FALSE | FALSE |  | 78 | 59 | 72 | TRUE | N/A | 150.0 | 1.When the unit power on and changed in heating mode,and if the outdoor temperature continue lower than 3C for 30 seconds,after running for 25mins, the base pan heater will be active for 5 minutes. 2.If be on the defrost mode and the outdoor temperature lower 1C for 10 seconds the base pan heater will be active and will be 5 mins delay inactive after defrost. |  |  |  | R410A | USA, Canada | 6764 | 0.57 | 3.48 | 17800 | 1.5 | 3.48 | 23318 | 1.97 | 3.47 | 6992 | 0.51 | 4.02 | 22448 | 1.64 | 4.01 | 7144 | 0.55 | 3.81 | 18800 | 1.46 | 3.77 | 22936 | 1.78 | 3.78 | 5586 | 0.51 | 3.21 | 14700 | 1.33 | 3.24 | 17934 | 1.62 | 3.24 | 5209 | 0.76 | 2.01 |  |  |  | 13710 | 2.01 | 2
04/22/22 | Live | Carrier | ARCOAIRE |  | Singlezone Ducted, Centrally Ducted | 207202616 |  | HRCU-A-CB | DLCSRBH18AAK | Mini-Splits | EA*4X25L17A* | *80ES(N,L)0451412A* | 12.4 | 18 | 11 |  |  |  |  | FALSE | FALSE | FALSE |  | 77 | 58 | 71 | TRUE | N/A | 150.0 | 1.When the unit power on and changed in heating mode,and if the outdoor temperature continue lower than 3C for 30 seconds,after running for 25mins, the base pan heater will be active for 5 minutes. 2.If be on the defrost mode and the outdoor temperature lower 1C for 10 seconds the base pan heater will be active and will be 5 mins delay inactive after defrost. |  |  |  | R410A | USA, Canada | 7068 | 0.57 | 3.63 | 18600 | 1.5 | 3.63 | 24366 | 1.97 | 3.62 | 7258 | 0.51 | 4.17 | 23302 | 1.64 | 4.16 | 6802 | 0.52 | 3.83 | 17900 | 1.36 | 3.86 | 21838 | 1.66 | 3.86 | 5244 | 0.48 | 3.2 | 13800 | 1.26 | 3.21 | 16836 | 1.54 | 3.2 | 4852 | 0.71 | 2 |  |  |  | 12770 | 1.87 | 2
04/22/22 | Live | Carrier | ARCOAIRE |  | Singlezone Ducted, Centrally Ducted | 207202620 |  | HRCU-A-CB | DLCSRBH18AAK | Mini-Splits | EA*4X19L17A* | *80ES(N,L)0451712A* | 12.35 | 18 | 11 |  |  |  |  | FALSE | FALSE | FALSE |  | 78 | 59 | 72 | TRUE | N/A | 150.0 | 1.When the unit power on and changed in heating mode,and if the outdoor temperature continue lower than 3C for 30 seconds,after running for 25mins, the base pan heater will be active for 5 minutes. 2.If be on the defrost mode and the outdoor temperature lower 1C for 10 seconds the base pan heater will be active and will be 5 mins delay inactive after defrost. |  |  |  | R410A | USA, Canada | 7030 | 0.57 | 3.61 | 18500 | 1.5 | 3.61 | 24235 | 1.96 | 3.62 | 7144 | 0.51 | 4.11 | 22936 | 1.63 | 4.12 | 6764 | 0.52 | 3.81 | 17800 | 1.37 | 3.81 | 21716 | 1.67 | 3.81 | 5282 | 0.49 | 3.16 | 13900 | 1.28 | 3.18 | 16958 | 1.56 | 3.19 | 4924 | 0.72 | 2 |  |  |  | 12960 | 1.9 | 2
04/22/22 | Live | Carrier | ARCOAIRE |  | Singlezone Ducted, Centrally Ducted | 207202615 |  | HRCU-A-CB | DLCSRBH18AAK | Mini-Splits | EA*4X24L17A* | *80ES(N,L)0451412A* | 12.05 | 17.5 | 11 |  |  |  |  | FALSE | FALSE | FALSE |  | 78 | 60 | 73 | TRUE | N/A | 150.0 | 1.When the unit power on and changed in heating mode,and if the outdoor temperature continue lower than 3C for 30 seconds,after running for 25mins, the base pan heater will be active for 5 minutes. 2.If be on the defrost mode and the outdoor temperature lower 1C for 10 seconds the base pan heater will be active and will be 5 mins delay inactive after defrost. |  |  |  | R410A | USA, Canada | 6878 | 0.57 | 3.54 | 18100 | 1.5 | 3.54 | 23711 | 1.97 | 3.53 | 7106 | 0.51 | 4.08 | 22814 | 1.64 | 4.08 | 7068 | 0.54 | 3.84 | 18600 | 1.43 | 3.81 | 22692 | 1.74 | 3.82 | 5548 | 0.5 | 3.25 | 14600 | 1.32 | 3.24 | 17812 | 1.61 | 3.24 | 5187 | 0.76 | 2 |  |  |  | 13650 | 2 | 2
04/22/22 | Live | Carrier | ARCOAIRE |  | Singlezone Ducted, Centrally Ducted | 207202614 |  | HRCU-A-CB | DLCSRBH18AAK | Mini-Splits | EA*4X24L14A* | *80ES(N,L)0451412A* | 12.05 | 17.5 | 10.5 |  |  |  |  | FALSE | FALSE | FALSE |  | 78 | 60 | 73 | TRUE | N/A | 150.0 | 1.When the unit power on and changed in heating mode,and if the outdoor temperature continue lower than 3C for 30 seconds,after running for 25mins, the base pan heater will be active for 5 minutes. 2.If be on the defrost mode and the outdoor temperature lower 1C for 10 seconds the base pan heater will be active and will be 5 mins delay inactive after defrost. |  |  |  | R410A | USA, Canada | 6840 | 0.57 | 3.52 | 18000 | 1.49 | 3.54 | 23580 | 1.96 | 3.53 | 7068 | 0.51 | 4.06 | 22692 | 1.63 | 4.08 | 7068 | 0.54 | 3.84 | 18600 | 1.43 | 3.81 | 22692 | 1.74 | 3.82 | 5548 | 0.5 | 3.25 | 14600 | 1.32 | 3.24 | 17812 | 1.61 | 3.24 | 5187 | 0.76 | 2 |  |  |  | 13650 | 2 | 2
04/22/22 | Live | Carrier | ARCOAIRE |  | Singlezone Ducted, Centrally Ducted | 207202613 |  | HRCU-A-CB | DLCSRBH18AAK | Mini-Splits | EA*4X19L17A* | *80ES(N,L)0451412A* | 12.35 | 18 | 11 |  |  |  |  | FALSE | FALSE | FALSE |  | 77 | 58 | 71 | TRUE | N/A | 150.0 | 1.When the unit power on and changed in heating mode,and if the outdoor temperature continue lower than 3C for 30 seconds,after running for 25mins, the base pan heater will be active for 5 minutes. 2.If be on the defrost mode and the outdoor temperature lower 1C for 10 seconds the base pan heater will be active and will be 5 mins delay inactive after defrost. |  |  |  | R410A | USA, Canada | 7068 | 0.57 | 3.63 | 18600 | 1.51 | 3.61 | 24366 | 1.97 | 3.62 | 7258 | 0.51 | 4.17 | 23302 | 1.64 | 4.16 | 6802 | 0.52 | 3.83 | 17900 | 1.37 | 3.83 | 21838 | 1.67 | 3.83 | 5244 | 0.48 | 3.2 | 13800 | 1.27 | 3.18 | 16836 | 1.55 | 3.18 | 4852 | 0.71 | 2 |  |  |  | 12770 | 1.87 | 2
04/22/22 | Live | Carrier | ARCOAIRE |  | Singlezone Ducted, Centrally Ducted | 207202612 |  | HRCU-A-CB | DLCSRBH18AAK | Mini-Splits | FEM4X18**BL |  | 12 | 19 | 10.5 |  |  |  |  | FALSE | FALSE | FALSE |  | 77 | 59 | 72 | TRUE | N/A | 150.0 | 1.When the unit power on and changed in heating mode,and if the outdoor temperature continue lower than 3C for 30 seconds,after running for 25mins, the base pan heater will be active for 5 minutes. 2.If be on the defrost mode and the outdoor temperature lower 1C for 10 seconds the base pan heater will be active and will be 5 mins delay inactive after defrost. |  |  |  | R410A | USA, Canada | 6916 | 0.58 | 3.49 | 18200 | 1.52 | 3.51 | 23842 | 1.99 | 3.51 | 7144 | 0.52 | 4.03 | 22936 | 1.66 | 4.05 | 7182 | 0.55 | 3.83 | 18900 | 1.43 | 3.87 | 23058 | 1.75 | 3.86 | 5586 | 0.51 | 3.21 | 14700 | 1.33 | 3.24 | 17934 | 1.62 | 3.24 | 5194 | 0.76 | 2 |  |  |  | 13670 | 2 | 2
04/22/22 | Live | Carrier | ARCOAIRE |  | Singlezone Ducted, Centrally Ducted | 207202611 |  | HRCU-A-CB | DLCSRBH18AAK | Mini-Splits | FEM4P18**AL |  | 12 | 19 | 10.5 |  |  |  |  | FALSE | FALSE | FALSE |  | 77 | 59 | 72 | TRUE | N/A | 150.0 | 1.When the unit power on and changed in heating mode,and if the outdoor temperature continue lower than 3C for 30 seconds,after running for 25mins, the base pan heater will be active for 5 minutes. 2.If be on the defrost mode and the outdoor temperature lower 1C for 10 seconds the base pan heater will be active and will be 5 mins delay inactive after defrost. |  |  |  | R410A | USA, Canada | 6916 | 0.58 | 3.49 | 18200 | 1.52 | 3.51 | 23842 | 1.99 | 3.51 | 7144 | 0.52 | 4.03 | 22936 | 1.66 | 4.05 | 7182 | 0.55 | 3.83 | 18900 | 1.43 | 3.87 | 23058 | 1.75 | 3.86 | 5586 | 0.51 | 3.21 | 14700 | 1.33 | 3.24 | 17934 | 1.62 | 3.24 | 5194 | 0.76 | 2 |  |  |  | 13670 | 2 | 2
04/28/22 | Live | Carrier | ARCOAIRE | DuraComfort | Singlezone Ducted, Compact Ducted | 206188287 |  | HRCU-A-CB | DLCLRBH48AAK | Mini-Splits | DLFLDAH48XAK |  | 9.2 | 17.4 | 10.3 |  |  |  |  | FALSE | FALSE | FALSE |  | 58 | 62 | 79 | TRUE | Integrated | 150.0 | 1.When the unit power on and changed in heating mode,and if the outdoor temperature continue lower than 3C for 30 seconds,after running for 25mins, the base pan heater will be active for 5 minutes. 2.If be on the defrost mode and the outdoor temperature lower 1C for 10 seconds the base pan heater will be active and will be 5 mins delay inactive after defrost. | This system has an integrated 24V Interface and works with third party thermostats |  |  | R410A | USA, Canada | 41570 | 5.52 | 2.21 | 48000 | 13.18 | 1.07 | 63470 | 5.99 | 3.11 | 44800 | 5.12 | 2.56 | 66700 | 5.59 | 3.5 | 63050 | 5.68 | 3.25 | 50000 | 17.16 | 0.85 | 63690 | 5.72 | 3.26 | 45320 | 5.16 | 2.57 | 29000 | 12.98 | 0.65 | 45950 | 5.19 | 2.59 | 39310 | 5.32 | 2.17 |  |  |  | 39950 | 5.35 | 2.19
04/28/22 | Live | Carrier | ARCOAIRE | DuraComfort | Singlezone Non-Ducted, Ceiling Placement | 206188286 |  | HRCU-A-CB-O | DLCLRBH48AAK | Mini-Splits | DLFLCAH48XAK |  | 9.5 | 17 | 11 |  |  |  |  | FALSE | FALSE | FALSE |  | 58 | 62 | 74 | TRUE | Integrated | 150.0 | 1.When the unit power on and changed in heating mode,and if the outdoor temperature continue lower than 3C for 30 seconds,after running for 25mins, the base pan heater will be active for 5 minutes. 2.If be on the defrost mode and the outdoor temperature lower 1C for 10 seconds the base pan heater will be active and will be 5 mins delay inactive after defrost. | This system has an integrated 24V Interface and works with third party thermostats |  |  | R410A | USA, Canada | 37970 | 4.75 | 2.34 | 48000 | 11.33 | 1.24 | 57970 | 5.15 | 3.3 | 40910 | 4.4 | 2.72 | 60920 | 4.81 | 3.71 | 59020 | 4.75 | 3.64 | 50000 | 14.82 | 0.99 | 59610 | 4.78 | 3.65 | 42420 | 4.31 | 2.88 | 29000 | 10.85 | 0.78 | 43020 | 4.34 | 2.91 | 36800 | 4.44 | 2.43 |  |  |  | 37400 | 4.47 | 2.45
04/28/22 | Live | Carrier | ARCOAIRE | DuraComfort | Singlezone Non-Ducted, Ceiling Placement | 206188283 |  | HRCU-A-CB-O | DLCLRBH36AAK | Mini-Splits | DLFLCAH36XAK |  | 9 | 17.6 | 10.6 |  |  |  |  | FALSE | FALSE | FALSE |  | 57 | 63 | 84 | TRUE | Integrated | 150.0 | 1.When the unit power on and changed in heating mode,and if the outdoor temperature continue lower than 3C for 30 seconds,after running for 25mins, the base pan heater will be active for 5 minutes. 2.If be on the defrost mode and the outdoor temperature lower 1C for 10 seconds the base pan heater will be active and will be 5 mins delay inactive after defrost. | This system has an integrated 24V Interface and works with third party thermostats |  |  | R410A | USA, Canada | 30800 | 3.41 | 2.65 | 36000 | 8.07 | 1.31 | 41190 | 3.67 | 3.29 | 32250 | 3.11 | 3.04 | 42640 | 3.37 | 3.71 | 46240 | 4.22 | 3.21 | 38000 | 11.47 | 0.97 | 50890 | 3.81 | 3.91 | 31180 | 3.63 | 2.52 | 22000 | 10.03 | 0.64 | 35820 | 4.03 | 2.6 | 27590 | 4.19 | 1.93 |  |  |  | 32230 | 3.79 | 2.49
04/28/22 | Live | Carrier | ARCOAIRE | DuraComfort | Singlezone Non-Ducted, Floor Placement | 206188285 |  | HRCU-A-CB-O | DLCLRBH48AAK | Mini-Splits | DLFLFAH48XAK |  | 9.3 | 18 | 11 |  |  |  |  | FALSE | FALSE | FALSE |  | 58 | 67 | 85 | TRUE | Integrated | 150.0 | 1.When the unit power on and changed in heating mode,and if the outdoor temperature continue lower than 3C for 30 seconds,after running for 25mins, the base pan heater will be active for 5 minutes. 2.If be on the defrost mode and the outdoor temperature lower 1C for 10 seconds the base pan heater will be active and will be 5 mins delay inactive after defrost. | This system has an integrated 24V Interface and works with third party thermostats |  |  | R410A | USA, Canada | 39890 | 5.35 | 2.19 | 48000 | 12.76 | 1.1 | 60910 | 5.8 | 3.08 | 42990 | 4.96 | 2.54 | 64010 | 5.42 | 3.46 | 62950 | 5.17 | 3.57 | 50000 | 19.24 | 0.76 | 63630 | 5.2 | 3.59 | 48430 | 4.87 | 2.91 | 29000 | 11.27 | 0.75 | 49110 | 4.9 | 2.94 | 42020 | 5.02 | 2.45 |  |  |  | 42700 | 5.05 | 2.48
04/28/22 | Live | Carrier | ARCOAIRE | DuraComfort | Singlezone Non-Ducted, Floor Placement | 206188282 |  | HRCU-A-CB-O | DLCLRBH36AAK | Mini-Splits | DLFLFAH36XAK |  | 8 | 17 | 10 |  |  |  |  | FALSE | FALSE | FALSE |  | 57 | 63 | 77 | TRUE | Integrated | 150.0 | 1.When the unit power on and changed in heating mode,and if the outdoor temperature continue lower than 3C for 30 seconds,after running for 25mins, the base pan heater will be active for 5 minutes. 2.If be on the defrost mode and the outdoor temperature lower 1C for 10 seconds the base pan heater will be active and will be 5 mins delay inactive after defrost. | This system has an integrated 24V Interface and works with third party thermostats |  |  | R410A | USA, Canada | 30720 | 3.71 | 2.43 | 36000 | 8.8 | 1.2 | 41090 | 4 | 3.01 | 32170 | 3.39 | 2.78 | 42530 | 3.68 | 3.39 | 42080 | 4.5 | 2.74 | 38000 | 11.4 | 0.98 | 46310 | 4.07 | 3.33 | 28370 | 4.3 | 1.93 | 22000 | 8.9 | 0.72 | 32600 | 3.87 | 2.47 | 25100 | 4.47 | 1.65 |  |  |  | 29330 | 4.04 | 2.13
04/28/22 | Live | Carrier | ARCOAIRE | High Wall System | Singlezone Non-Ducted, Wall Placement | 8177094 |  | HRCU-A-CB-O | DLCAHB12K1A | Mini-Splits | DLFAHH12K1A |  | 12.7 | 23 | 10.3 |  |  |  |  | FALSE | FALSE | FALSE |  | 100 | 100 | 100 | TRUE | Integrated | 300.0 | The heater will operated based on temperature, it will activate at 37F outdoor ambient and below. |  |  |  |  | USA, Canada | [15 empty] | 3071 | 0.2 | 4.5 | 13000 | 1.21 | 3.15 | 13000 | 1.22 | 3.12 | 3071 | 0.2 | 4.5 | 13000 | 1.21 | 3.15 | 13000 | 1.22 | 3.12 | 3071 | 0.4 | 2.25 |  |  |  | 13000 | 1.38 | 2.76 | -22 | 3071 | 0.6 | 1.5 | 9800 | 1.44 | 1.99
04/29/22 | Live | Carrier | ARCOAIRE | DuraComfort | Singlezone Ducted, Compact Ducted | 207801568 |  | HMSV-A-CB | DLCSRBH18AAK | Mini-Splits | DLFSDAH24XAK |  | 13.2 | 20 | 11.5 |  |  |  |  | TRUE | TRUE | TRUE |  | 66 | 92 | 113 | TRUE | N/A | 150.0 | 1.When the unit power on and changed in heating mode,and if the outdoor temperature continue lower than 3C for 30 seconds,after running for 25mins, the base pan heater will be active for 5 minutes. 2.If be on the defrost mode and the outdoor temperature lower 1C for 10 seconds the base pan heater will be active and will be 5 mins delay inactive after defrost. |  |  |  | R410A | USA, Canada | 6650 | 0.5 | 3.9 | 17500 | 1.33 | 3.86 | 22925 | 1.74 | 3.86 | 6840 | 0.43 | 4.66 | 21960 | 1.37 | 4.7 | 7220 | 0.57 | 3.71 | 19000 | 1.5 | 3.71 | 23180 | 1.83 | 3.71 | 4788 | 0.5 | 2.81 | 12600 | 1.33 | 2.78 | 21500 | 2.27 | 2.78 | 8180 | 1.33 | 1.8 |  |  |  | 21528 | 3.5 | 1.8 | -22 | 10340 | 1.9 | 1.59 | 10610 | 1.9 | 1.64
04/29/22 | Live | Carrier | ARCOAIRE | DuraComfort | Singlezone Ducted, Centrally Ducted | 207826595 |  | HMSV-A-CB | DLCSRBH18AAK | Mini-Splits | DLFSABH18XBK |  | 12.5 | 20 | 10.8 |  |  |  |  | TRUE | TRUE | TRUE |  | 63 | 92 | 113 | TRUE | N/A | 150.0 | 1.When the unit power on and changed in heating mode,and if the outdoor temperature continue lower than 3C for 30 seconds,after running for 25mins, the base pan heater will be active for 5 minutes. 2.If be on the defrost mode and the outdoor temperature lower 1C for 10 seconds the base pan heater will be active and will be 5 mins delay inactive after defrost. |  |  |  | R410A | USA, Canada | 6840 | 0.55 | 3.64 | 18000 | 1.44 | 3.66 | 23580 | 1.89 | 3.66 | 7220 | 0.48 | 4.41 | 23180 | 1.55 | 4.38 | 7220 | 0.58 | 3.65 | 19000 | 1.54 | 3.62 | 23180 | 1.88 | 3.61 | 4560 | 0.57 | 2.34 | 12000 | 1.5 | 2.34 | 18500 | 2.32 | 2.34 | 8171 | 1.26 | 1.9 |  |  |  | 21504 | 3.32 | 1.9 | -22 | 13520 | 2.11 | 1.88 | 14210 | 2.17 | 1.92
04/29/22 | Live | Carrier | ARCOAIRE | DuraComfort | Singlezone Ducted, Centrally Ducted | 208104310 |  | HMSV-A-CB | DLCSRBH30AAK11 | Mini-Splits | DLFSABH30XBK |  | 11.1 | 19 | 10 |  |  |  |  | FALSE | FALSE | TRUE |  | 64 | 58 | 71 | TRUE | N/A | 150.0 | 1.When the unit power on and changed in heating mode,and if the outdoor temperature continue lower than 3C for 30 seconds,after running for 25mins, the base pan heater will be active for 5 minutes. 2.If be on the defrost mode and the outdoor temperature lower 1C for 10 seconds the base pan heater will be active and will be 5 mins delay inactive after defrost. |  |  |  | R410A | USA, Canada | 11400 | 1.03 | 3.24 | 30000 | 2.7 | 3.26 | 39300 | 3.54 | 3.25 | 12084 | 0.9 | 3.93 | 38796 | 2.87 | 3.96 | 11400 | 1.02 | 3.28 | 30000 | 2.7 | 3.26 | 36600 | 3.29 | 3.26 | 7296 | 0.82 | 2.61 | 19200 | 2.16 | 2.61 | 19600 | 2.21 | 2.6 | 8172 | 1.29 | 1.86 |  |  |  | 21506 | 3.41 | 1.85 | -22 | 13230 | 2.68 | 1.45 | 15180 | 2.56 | 1.74
04/29/22 | Live | Carrier | ARCOAIRE | DuraComfort | Singlezone Ducted, Centrally Ducted | 207826594 |  | HMSV-A-CB | DLCSRBH24AAK | Mini-Splits | DLFSABH24XBK |  | 12.5 | 21 | 11.6 |  |  |  |  | TRUE | TRUE | TRUE |  | 62 | 67 | 82 | TRUE | N/A | 150.0 | 1.When the unit power on and changed in heating mode,and if the outdoor temperature continue lower than 3C for 30 seconds,after running for 25mins, the base pan heater will be active for 5 minutes. 2.If be on the defrost mode and the outdoor temperature lower 1C for 10 seconds the base pan heater will be active and will be 5 mins delay inactive after defrost. |  |  |  | R410A | USA, Canada | 8740 | 0.7 | 3.66 | 23000 | 1.84 | 3.66 | 30130 | 2.41 | 3.66 | 9348 | 0.6 | 4.57 | 30012 | 1.94 | 4.53 | 9880 | 0.81 | 3.57 | 26000 | 2.13 | 3.58 | 31720 | 2.6 | 3.58 | 6156 | 0.64 | 2.82 | 16200 | 1.7 | 2.79 | 23400 | 2.45 | 2.8 | 8171 | 1.23 | 1.95 |  |  |  | 21505 | 3.23 | 1.95 | -22 | 18210 | 2.65 | 2.01 | 18360 | 2.37 | 2.27
05/31/22 | Live | Carrier | ARCOAIRE | DuraComfort | Singlezone Ducted, Centrally Ducted | 207826614 |  | HRCU-A-CB | DLCLRCH48AAK | Mini-Splits | DLFLABH48XAK |  | 8.6 | 16.2 | 10.8 |  |  |  |  | FALSE | FALSE | FALSE |  | 68 | 46 | 56 | TRUE | N/A | 150.0 | 1.When the unit power on and changed in heating mode,and if the outdoor temperature continue lower than 3C for 30 seconds,after running for 25mins, the base pan heater will be active for 5 minutes. 2.If be on the defrost mode and the outdoor temperature lower 1C for 10 seconds the base pan heater will be active and will be 5 mins delay inactive after defrost. |  |  |  | R410A | USA, Canada | 18240 | 2.12 | 2.52 | 48000 | 5.58 | 2.52 | 62880 | 7.31 | 2.52 | 18620 | 2.17 | 2.51 | 59780 | 6.95 | 2.52 | 20900 | 2.02 | 3.03 | 55000 | 5.32 | 3.03 | 67100 | 6.49 | 3.03 | 14212 | 1.69 | 2.46 | 37400 | 4.45 | 2.46 | 37500 | 4.47 | 2.46 | 11780 | 1.92 | 1.8 |  |  |  | 31000 | 5.05 | 1.8 | -22 | 24530 | 4.54 | 1.58 | 25720 | 4.27 | 1.77
05/31/22 | Live | Carrier | ARCOAIRE | DuraComfort | Singlezone Ducted, Centrally Ducted | 207826615 |  | HRCU-A-CB | DLCLRCH58AAK | Mini-Splits | DLFLABH60XAK |  | 10 | 17 | 10.4 |  |  |  |  | FALSE | FALSE | FALSE |  | 56 | 45 | 55 | TRUE | N/A | 150.0 | 1.When the unit power on and changed in heating mode,and if the outdoor temperature continue lower than 3C for 30 seconds,after running for 25mins, the base pan heater will be active for 5 minutes. 2.If be on the defrost mode and the outdoor temperature lower 1C for 10 seconds the base pan heater will be active and will be 5 mins delay inactive after defrost. |  |  |  | R410A | USA, Canada | 21660 | 2.17 | 2.93 | 57000 | 5.7 | 2.93 | 74670 | 7.47 | 2.93 | 22420 | 2.24 | 2.93 | 71980 | 7.2 | 2.93 | 22800 | 2.06 | 3.24 | 60000 | 5.43 | 3.24 | 73200 | 6.62 | 3.24 | 12920 | 1.5 | 2.52 | 34000 | 3.95 | 2.52 | 34600 | 4.02 | 2.52 | 12540 | 2.04 | 1.8 |  |  |  | 33000 | 5.37 | 1.8 | -22 | 30070 | 5.27 | 1.67 | 34220 | 5.12 | 1.96
05/31/22 | Live | Carrier | ARCOAIRE | DuraComfort | Singlezone Ducted, Centrally Ducted | 207826616 |  | HRCU-A-CB | DLCLRCH36AAK | Mini-Splits | DLFLABH36XAK |  | 8.8 | 17 | 11.3 |  |  |  |  | FALSE | FALSE | FALSE |  | 67 | 47 | 57 | TRUE | N/A | 150.0 | 1.When the unit power on and changed in heating mode,and if the outdoor temperature continue lower than 3C for 30 seconds,after running for 25mins, the base pan heater will be active for 5 minutes. 2.If be on the defrost mode and the outdoor temperature lower 1C for 10 seconds the base pan heater will be active and will be 5 mins delay inactive after defrost. |  |  |  | R410A | USA, Canada | 13680 | 1.55 | 2.59 | 36000 | 4.09 | 2.58 | 47160 | 5.36 | 2.58 | 15580 | 1.77 | 2.58 | 50020 | 5.68 | 2.58 | 14440 | 1.26 | 3.36 | 38000 | 3.32 | 3.35 | 46360 | 4.05 | 3.35 | 9728 | 1.09 | 2.62 | 25600 | 2.87 | 2.61 | 27000 | 3.03 | 2.61 | 8360 | 1.29 | 1.9 |  |  |  | 22000 | 3.39 | 1.9 | -22 | 11270 | 3.47 | 0.95 | 12970 | 3.21 | 1.18
05/31/22 | Live | Carrier | ARCOAIRE | DuraComfort | Singlezone Ducted, Centrally Ducted | 208104309 |  | HRCU-A-CB | DLCSRBH36ABK | Mini-Splits | DLFSABH36XBK |  | 8.8 | 17.5 | 11.3 |  |  |  |  | FALSE | FALSE | FALSE |  | 67 | 44 | 53 | TRUE | N/A | 150.0 | 1.When the unit power on and changed in heating mode,and if the outdoor temperature continue lower than 3C for 30 seconds,after running for 25mins, the base pan heater will be active for 5 minutes. 2.If be on the defrost mode and the outdoor temperature lower 1C for 10 seconds the base pan heater will be active and will be 5 mins delay inactive after defrost. |  |  |  | R410A | USA, Canada | 13680 | 1.55 | 2.59 | 36000 | 4.09 | 2.58 | 47160 | 5.36 | 2.58 | 15580 | 1.42 | 3.22 | 50020 | 4.55 | 3.22 | 14440 | 1.26 | 3.36 | 38000 | 3.32 | 3.35 | 46360 | 4.05 | 3.35 | 9728 | 1.09 | 2.62 | 25600 | 2.86 | 2.62 | 34600 | 3.87 | 2.62 | 7790 | 1.2 | 1.9 |  |  |  | 20500 | 3.16 | 1.9 | -22 | 11270 | 3.47 | 0.95 | 14100 | 3.21 | 1.29
09/07/22 | Live | Carrier | ARCOAIRE | Mid-tier | Multizone All Non-Ducted | 201835525 |  | HMSR-A-CB-O | DLCMRAH27CAK | Non-Ducted Indoor Units |  |  | 11.5 | 20.4 | 10.8 |  |  |  |  | TRUE | TRUE | TRUE |  | 65 | 66 | 89 | TRUE | Integrated or Accessory (provide Accessory model #) | 150.0 | 1. When the unit power is on/in heating mode, and if the outdoor temperature is below 3°C for 30 seconds, after running for 25 min, the base pan heater will be activated for 5 minutes. 2. In defrost mode when the outdoor temperature is below 1°C for 10 seconds the base pan heater will be ativated and there will be 5 minutes delay after defrost. |  |  |  |  | USA, Canada | 8843 | 0.82 | 3.16 | 27000 | 2 | 3.96 | 32750 | 3 | 3.2 |  |  |  | 37530 | 2 | 5.5 | 6010 | 0.72 | 2.45 | 27000 | 1.98 | 4 | 36220 | 3.04 | 3.49 | 5721 | 0.76 | 2.21 | 17800 | 1.98 | 2.63 | 25150 | 2.79 | 2.64 | 5556 | 0.84 | 1.94 |  |  |  | 24170 | 3.9 | 1.82
09/07/22 | Live | Carrier | ARCOAIRE | Performance Series | Multizone All Non-Ducted | 207642993 |  | HMSR-A-CB-O | DLCMHBH30DAK | Non-Ducted Indoor Units |  |  | 11.5 | 23 | 10.8 |  |  |  |  | TRUE | FALSE | FALSE |  | 61 | 74 | 98 | TRUE | N/A | 150.0 | 1.When the unit power on and changed in heating mode,and if the outdoor temperature continue lower than 3C for 30 seconds,after running for 25mins, the base pan heater will be active for 5 minutes. 2.If be on the defrost mode and the outdoor temperature lower 1C for 10 seconds the base pan heater will be active and will be 5 mins delay inactive after defrost. |  |  |  | R410A | USA, Canada | 8190 | 0.66 | 3.64 | 30000 | 2.4 | 3.66 | 39300 | 3.14 | 3.67 | 9172 | 0.52 | 5.17 | 44016 | 2.52 | 5.12 | 8190 | 0.63 | 3.81 | 30000 | 2.31 | 3.81 | 39300 | 3.02 | 3.81 | 4777 | 0.5 | 2.8 | 18500 | 1.82 | 2.98 | 27500 | 2.86 | 2.82 | 6350 | 0.98 | 1.9 |  |  |  | 29400 | 4.53 | 1.9 | -22 | 11060 | 4.47 | 0.73 | 15190 | 4.01 | 1.11
09/07/22 | Live | Carrier | ARCOAIRE | Performance Series | Multizone All Non-Ducted | 207642999 |  | HMSR-A-CB-O | DLCMHBH48EAK | Non-Ducted Indoor Units |  |  | 11 | 21 | 11.5 |  |  |  |  | TRUE | TRUE | TRUE |  | 70 | 74 | 100 | TRUE | N/A | 150.0 | 1.When the unit power on and changed in heating mode,and if the outdoor temperature continue lower than 3C for 30 seconds,after running for 25mins, the base pan heater will be active for 5 minutes. 2.If be on the defrost mode and the outdoor temperature lower 1C for 10 seconds the base pan heater will be active and will be 5 mins delay inactive after defrost. |  |  |  | R410A | USA, Canada | 13104 | 1.13 | 3.4 | 48000 | 4.14 | 3.4 | 62880 | 5.42 | 3.4 | 13650 | 1 | 4 | 65500 | 4.82 | 3.98 | 13377 | 1.09 | 3.6 | 48000 | 4 | 3.52 | 64190 | 5.24 | 3.59 | 8190 | 0.96 | 2.5 | 34000 | 3.52 | 2.83 | 46000 | 5.39 | 2.5 | 10368 | 1.52 | 2 |  |  |  | 48000 | 7.03 | 2 | -22 | 18020 | 4.15 | 1.27 | 24640 | 4.65 | 1.55
09/07/22 | Live | Carrier | ARCOAIRE | Performance Series | Multizone All Non-Ducted | 207643002 |  | HMSR-A-CB-O | DLCMHBH36DAK | Non-Ducted Indoor Units |  |  | 12.5 | 20 | 10.8 |  |  |  |  | TRUE | TRUE | TRUE |  | 61 | 75 | 100 | TRUE | N/A | 150.0 | 1.When the unit power on and changed in heating mode,and if the outdoor temperature continue lower than 3C for 30 seconds,after running for 25mins, the base pan heater will be active for 5 minutes. 2.If be on the defrost mode and the outdoor temperature lower 1C for 10 seconds the base pan heater will be active and will be 5 mins delay inactive after defrost. |  |  |  | R410A | USA, Canada | 9828 | 0.72 | 4 | 36000 | 2.65 | 3.98 | 47160 | 3.47 | 3.98 | 10647 | 0.63 | 4.95 | 51090 | 3.01 | 4.97 | 9937 | 0.76 | 3.83 | 36000 | 2.77 | 3.81 | 47684 | 3.63 | 3.85 | 6333 | 0.67 | 2.77 | 22000 | 2.45 | 2.63 | 33800 | 3.56 | 2.78 | 7776 | 1.27 | 1.79 |  |  |  | 36000 | 5.86 | 1.8 | -22 | 15060 | 4.37 | 1.01 | 19190 | 4.01 | 1.4
09/07/22 | Live | Carrier | ARCOAIRE | Performance Series | Multizone All Non-Ducted | 207643005 |  | HMSR-A-CB-O | DLCMRBH48EAK | Non-Ducted Indoor Units |  |  | 11 | 21 | 10.5 |  |  |  |  | FALSE | FALSE | TRUE |  | 64 | 57 | 75 | TRUE | N/A | 150.0 | 1.When the unit power on and changed in heating mode,and if the outdoor temperature continue lower than 3C for 30 seconds,after running for 25mins, the base pan heater will be active for 5 minutes. 2.If be on the defrost mode and the outdoor temperature lower 1C for 10 seconds the base pan heater will be active and will be 5 mins delay inactive after defrost. |  |  |  | R410A | USA, Canada | 13104 | 1.05 | 3.66 | 48000 | 3.84 | 3.66 | 62880 | 5.03 | 3.66 | 13650 | 0.94 | 4.26 | 65500 | 4.52 | 4.25 | 13104 | 1.07 | 3.59 | 48000 | 3.91 | 3.6 | 62880 | 5.12 | 3.6 | 8080 | 0.91 | 2.6 | 31000 | 3.34 | 2.72 | 34500 | 3.89 | 2.6 | 7776 | 1.27 | 1.79 |  |  |  | 36000 | 5.86 | 1.8 | -22 | 18020 | 4.15 | 1.27 | 25900 | 4.78 | 1.59
10/28/22 | Live | Carrier | ARCOAIRE |  | Singlezone Ducted, Centrally Ducted | 209852040 |  | HRCU-A-CB | DLCURAH18AAK |  | DLFUAAH18XAK |  | 11.1 | 19 | 10.8 |  |  |  |  | FALSE | FALSE | TRUE |  | 66 | 46 | 57 | TRUE | Integrated | 150.0 | 1.When the unit power is on/in heating mode,and if the outdoor temperature drops below 3oC for 30 seconds,after running for 25mins, the base pan heater will be actived for 5 minutes. 2. In defrost mode and the outdoor temperature lower 1oC for 10 seconds the base pan heater will be actived and will be 5 mins delay inactive after defrost. |  |  |  | R410A | USA, Canada | 6840 | 0.63 | 3.18 | 18000 | 1.65 | 3.2 | 21960 | 2.01 | 3.2 | 7524 | 0.56 | 3.94 | 24156 | 1.79 | 3.95 | 6840 | 0.57 | 3.52 | 18000 | 1.51 | 3.49 | 21960 | 1.84 | 3.5 | 4560 | 0.49 | 2.73 | 12000 | 1.28 | 2.75 | 12300 | 1.31 | 2.75 | 3800 | 0.59 | 1.89 | 10200 | 1.54 | 1.94 | 10300 | 1.59 | 1.9 | -22 | 7931 | 1.01 | 2.3 | 8252 | 1.58 | 1.53
10/28/22 | Live | Carrier | ARCOAIRE |  | Singlezone Ducted, Centrally Ducted | 209852036 |  | HRCU-A-CB | DLCURAH18ABK |  | DLFUAAH18XAK |  | 12.5 | 20 | 11 |  |  |  |  | TRUE | TRUE | TRUE |  | 71 | 77 | 94 | TRUE | Integrated | 150.0 | 1.When the unit power is on/in heating mode,and if the outdoor temperature drops below 3oC for 30 seconds,after running for 25mins, the base pan heater will be actived for 5 minutes. 2. In defrost mode and the outdoor temperature lower 1oC for 10 seconds the base pan heater will be actived and will be 5 mins delay inactive after defrost. |  |  |  | R410A | USA, Canada | 6840 | 0.55 | 3.64 | 18000 | 1.45 | 3.64 | 21960 | 1.77 | 3.64 | 7562 | 0.49 | 4.52 | 24278 | 1.59 | 4.47 | 7220 | 0.59 | 3.59 | 19000 | 1.55 | 3.59 | 23180 | 1.89 | 3.59 | 5130 | 0.6 | 2.51 | 13500 | 1.58 | 2.5 | 21400 | 2.51 | 2.5 | 6270 | 0.92 | 2 | 16500 | 2.42 | 2 | 18000 | 2.64 | 2 | -22 | 13758 | 1.65 | 2.44 | 14511 | 1.7 | 2.5
10/28/22 | Live | Carrier | ARCOAIRE |  | Singlezone Ducted, Centrally Ducted | 209852034 |  | HRCU-A-CB | DLCURAH24AAK |  | DLFUAAH24XAK |  | 11.3 | 19.4 | 11.3 |  |  |  |  | TRUE | TRUE | TRUE |  | 80 | 54 | 66 | TRUE | Integrated | 150.0 | 1.When the unit power is on/in heating mode,and if the outdoor temperature drops below 3oC for 30 seconds,after running for 25mins, the base pan heater will be actived for 5 minutes. 2. In defrost mode and the outdoor temperature lower 1oC for 10 seconds the base pan heater will be actived and will be 5 mins delay inactive after defrost. |  |  |  | R410A | USA, Canada | 9120 | 0.87 | 3.07 | 24000 | 2.29 | 3.07 | 29280 | 2.79 | 3.08 | 9766 | 0.76 | 3.77 | 31354 | 2.43 | 3.78 | 9880 | 0.84 | 3.45 | 26000 | 2.21 | 3.45 | 31720 | 2.69 | 3.46 | 7980 | 0.97 | 2.41 | 21000 | 2.56 | 2.4 | 22000 | 2.69 | 2.4 | 6460 | 0.95 | 1.99 | 17000 | 2.49 | 2 | 17200 | 2.52 | 2 | -22 | 14277 | 1.64 | 2.55 | 14909 | 1.69 | 2.59
10/28/22 | Live | Carrier | ARCOAIRE |  | Singlezone Ducted, Centrally Ducted | 209852037 |  | HRCU-A-CB | DLCURAH24ABK |  | DLFUAAH24XAK |  | 12.5 | 20 | 12 |  |  |  |  | TRUE | TRUE | TRUE |  | 80 | 81 | 100 | TRUE | Integrated | 150.0 | 1.When the unit power is on/in heating mode,and if the outdoor temperature drops below 3oC for 30 seconds,after running for 25mins, the base pan heater will be actived for 5 minutes. 2. In defrost mode and the outdoor temperature lower 1oC for 10 seconds the base pan heater will be actived and will be 5 mins delay inactive after defrost. |  |  |  | R410A | USA, Canada | 9120 | 0.78 | 3.43 | 24000 | 2.05 | 3.43 | 29280 | 2.5 | 3.43 | 9500 | 0.67 | 4.16 | 30500 | 2.16 | 4.14 | 9120 | 0.79 | 3.38 | 24000 | 2.07 | 3.4 | 29280 | 2.52 | 3.41 | 7296 | 0.89 | 2.4 | 19200 | 2.34 | 2.4 | 26700 | 3.26 | 2.4 | 8626 | 1.4 | 1.81 | 22700 | 3.7 | 1.8 | 24000 | 3.91 | 1.8 | -22 | 17211 | 2.19 | 2.3 | 17900 | 2.25 | 2.33
10/28/22 | Live | Carrier | ARCOAIRE |  | Singlezone Ducted, Centrally Ducted | 209852041 |  | HRCU-A-CB | DLCURAH30AAK |  | DLFUAAH30XAK |  | 10.9 | 19.5 | 10.3 |  |  |  |  | FALSE | FALSE | FALSE |  | 64 | 47 | 58 | TRUE | Integrated | 150.0 | 1.When the unit power is on/in heating mode,and if the outdoor temperature drops below 3oC for 30 seconds,after running for 25mins, the base pan heater will be actived for 5 minutes. 2. In defrost mode and the outdoor temperature lower 1oC for 10 seconds the base pan heater will be actived and will be 5 mins delay inactive after defrost. |  |  |  | R410A | USA, Canada | 11400 | 1.08 | 3.09 | 30000 | 2.83 | 3.11 | 36600 | 3.45 | 3.11 | 12160 | 0.89 | 4 | 39040 | 2.85 | 4.01 | 11780 | 1.06 | 3.26 | 31000 | 2.79 | 3.26 | 37820 | 3.41 | 3.25 | 7600 | 0.91 | 2.45 | 20000 | 2.39 | 2.45 | 20600 | 2.46 | 2.45 | 6764 | 1.11 | 1.79 | 17800 | 2.93 | 1.78 | 18000 | 2.96 | 1.78 | -22 | 13305 | 1.76 | 2.22 | 13784 | 1.81 | 2.23
10/28/22 | Live | Carrier | ARCOAIRE |  | Singlezone Ducted, Centrally Ducted | 209852044 |  | HRCU-A-CB | DLCURAH30ABK |  | DLFUAAH30XAK |  | 11 | 18 | 10.5 |  |  |  |  | TRUE | TRUE | TRUE |  | 63 | 66 | 80 | TRUE | Integrated | 150.0 | 1.When the unit power is on/in heating mode,and if the outdoor temperature drops below 3oC for 30 seconds,after running for 25mins, the base pan heater will be actived for 5 minutes. 2. In defrost mode and the outdoor temperature lower 1oC for 10 seconds the base pan heater will be actived and will be 5 mins delay inactive after defrost. |  |  |  | R410A | USA, Canada | 11400 | 1.16 | 2.88 | 30000 | 3.06 | 2.87 | 36600 | 3.73 | 2.88 | 11970 | 0.97 | 3.62 | 38430 | 3.1 | 3.63 | 12540 | 1.11 | 3.31 | 33000 | 2.93 | 3.3 | 40260 | 3.57 | 3.31 | 7980 | 1.02 | 2.29 | 21000 | 2.68 | 2.3 | 28600 | 3.64 | 2.3 | 9158 | 1.45 | 1.85 | 24100 | 3.82 | 1.85 | 26600 | 4.21 | 1.85 | -22 | 18989 | 2.34 | 2.38 | 19700 | 2.4 | 2.41
10/28/22 | Live | Carrier | ARCOAIRE |  | Singlezone Ducted, Centrally Ducted | 209852042 |  | HRCU-A-CB | DLCURAH36AAK |  | DLFUAAH36XAK |  | 10.4 | 18 | 9.1 |  |  |  |  | FALSE | FALSE | FALSE |  | 56 | 47 | 58 | TRUE | Integrated | 150.0 | 1.When the unit power is on/in heating mode,and if the outdoor temperature drops below 3oC for 30 seconds,after running for 25mins, the base pan heater will be actived for 5 minutes. 2. In defrost mode and the outdoor temperature lower 1oC for 10 seconds the base pan heater will be actived and will be 5 mins delay inactive after defrost. |  |  |  | R410A | USA, Canada | 13680 | 1.35 | 2.97 | 36000 | 3.56 | 2.96 | 43920 | 4.35 | 2.96 | 14820 | 1.16 | 3.74 | 47580 | 3.72 | 3.75 | 13680 | 1.18 | 3.4 | 36000 | 3.11 | 3.39 | 43920 | 3.8 | 3.39 | 7752 | 0.95 | 2.39 | 20400 | 2.49 | 2.4 | 22700 | 2.77 | 2.4 | 7980 | 1.2 | 1.95 | 21000 | 3.16 | 1.95 | 21000 | 3.16 | 1.95 | -22 | 14660 | 1.98 | 2.17 | 15241 | 2.03 | 2.2
10/28/22 | Live | Carrier | ARCOAIRE |  | Singlezone Ducted, Centrally Ducted | 209852043 |  | HRCU-A-CB | DLCURAH36ABK |  | DLFUAAH36XAK |  | 10.5 | 18 | 10.5 |  |  |  |  | TRUE | TRUE | TRUE |  | 76 | 70 | 88 | TRUE | Integrated | 150.0 | 1.When the unit power is on/in heating mode,and if the outdoor temperature drops below 3oC for 30 seconds,after running for 25mins, the base pan heater will be actived for 5 minutes. 2. In defrost mode and the outdoor temperature lower 1oC for 10 seconds the base pan heater will be actived and will be 5 mins delay inactive after defrost. |  |  |  | R410A | USA, Canada | 13680 | 1.4 | 2.86 | 36000 | 3.67 | 2.87 | 43920 | 4.48 | 2.87 | 14820 | 1.18 | 3.68 | 47580 | 3.78 | 3.69 | 15770 | 1.38 | 3.35 | 40000 | 3.63 | 3.23 | 50630 | 4.43 | 3.35 | 11552 | 1.41 | 2.4 | 30400 | 3.71 | 2.4 | 47300 | 5.77 | 2.4 | 13110 | 2.02 | 1.9 | 35400 | 5.32 | 1.95 | 35500 | 5.47 | 1.9 | -22 | 30422 | 4.11 | 2.17 | 31672 | 4.23 | 2.19
10/28/22 | Live | Carrier | ARCOAIRE |  | Singlezone Ducted, Centrally Ducted | 209852035 |  | HRCU-A-CB | DLCURAH48AAK |  | DLFUAAH48XAK |  | 9.3 | 17.3 | 10 |  |  |  |  | FALSE | FALSE | FALSE |  | 67 | 54 | 66 | TRUE | Integrated | 150.0 | 1.When the unit power is on/in heating mode,and if the outdoor temperature drops below 3oC for 30 seconds,after running for 25mins, the base pan heater will be actived for 5 minutes. 2. In defrost mode and the outdoor temperature lower 1oC for 10 seconds the base pan heater will be actived and will be 5 mins delay inactive after defrost. |  |  |  | R410A | USA, Canada | 17860 | 2.03 | 2.58 | 47000 | 5.34 | 2.58 | 57340 | 6.52 | 2.58 | 19380 | 1.78 | 3.19 | 62220 | 5.71 | 3.19 | 20900 | 1.94 | 3.16 | 55000 | 5.12 | 3.15 | 67100 | 6.24 | 3.15 | 14060 | 1.79 | 2.3 | 37000 | 4.71 | 2.3 | 39300 | 5.01 | 2.3 | 13870 | 2.26 | 1.8 | 36500 | 5.94 | 1.8 | 36500 | 5.94 | 1.8 | -22 | 25300 | 3.36 | 2.21 | 26028 | 3.43 | 2.22
10/28/22 | Live | Carrier | ARCOAIRE |  | Singlezone Ducted, Centrally Ducted | 209852039 |  | HRCU-A-CB | DLCURAH48ABK |  | DLFUAAH48XAK |  | 8.5 | 16 | 10 |  |  |  |  | TRUE | TRUE | FALSE |  | 72 | 75 | 92 | TRUE | Integrated | 150.0 | 1.When the unit power is on/in heating mode,and if the outdoor temperature drops below 3oC for 30 seconds,after running for 25mins, the base pan heater will be actived for 5 minutes. 2. In defrost mode and the outdoor temperature lower 1oC for 10 seconds the base pan heater will be actived and will be 5 mins delay inactive after defrost. |  |  |  | R410A | USA, Canada | 17860 | 2.18 | 2.4 | 47000 | 5.73 | 2.4 | 57340 | 6.99 | 2.4 | 19760 | 1.9 | 3.05 | 63440 | 6.1 | 3.05 | 19000 | 1.77 | 3.15 | 50000 | 4.65 | 3.15 | 61000 | 5.67 | 3.15 | 13680 | 1.74 | 2.3 | 36000 | 4.59 | 2.3 | 50000 | 6.37 | 2.3 | 17480 | 2.77 | 1.85 | 46000 | 7.29 | 1.85 | 46000 | 7.29 | 1.85 | -22 | 32442 | 4.11 | 2.31 | 33431 | 4.2 | 2.33
10/28/22 | Live | Carrier | ARCOAIRE |  | Singlezone Ducted, Centrally Ducted | 209852038 |  | HRCU-A-CB | DLCURAH60AAK |  | DLFUAAH60XAK |  | 10.3 | 18 | 9.2 |  |  |  |  | FALSE | FALSE | FALSE |  | 61 | 47 | 58 | TRUE | Integrated | 150.0 | 1.When the unit power is on/in heating mode,and if the outdoor temperature drops below 3oC for 30 seconds,after running for 25mins, the base pan heater will be actived for 5 minutes. 2. In defrost mode and the outdoor temperature lower 1oC for 10 seconds the base pan heater will be actived and will be 5 mins delay inactive after defrost. |  |  |  | R410A | USA, Canada | 21660 | 2.46 | 2.58 | 57000 | 6.48 | 2.58 | 69540 | 7.9 | 2.58 | 21128 | 1.87 | 3.31 | 67832 | 6 | 3.31 | 22800 | 1.94 | 3.44 | 60000 | 5.1 | 3.45 | 73200 | 6.22 | 3.45 | 14060 | 1.75 | 2.35 | 37000 | 4.61 | 2.35 | 39000 | 4.86 | 2.35 | 13224 | 2.15 | 1.8 | 34800 | 5.66 | 1.8 | 34800 | 5.66 | 1.8 | -22 | 25074 | 3.17 | 2.32 | 25800 | 3.24 | 2.33
05/04/23 | Live | Carrier | ARCOAIRE | HORIZONTAL VS HP | Singlezone Ducted, Centrally Ducted | 211239224 |  | HRCU-A-CB | DLCURAH24ABK | Ducted Indoor Units | FJMA4*24L*B* |  |  |  |  | 10 | 16 | 9 | 7.65 | FALSE | FALSE | TRUE |  | 72 | 88 | 88 | TRUE | Integrated | 150 | 1.When the unit power is on/in heating mode,and if the outdoor temperature drops below 3oC for 30 seconds,after running for 25mins, the base pan heater will be actived for 5 minutes. 2. In defrost mode and the outdoor temperature lower 1oC for 10 seconds the base pan heater will be actived and will be 5 mins delay inactive after defrost. | Integrated 24V control allows the system to automatically switch from heating with the heat pump ductless systems to the conventional, electric heat pump, or dual fuel heating system based on a preselected outdoor temperature (when paired with a 24V controlled third party thermostat). | Wi-fi/ Smart communication available when paired with qualifying third party 24V thermostats. | N/A | R410A | USA, Canada | 20400 | 2.37 | 2.52 | 24000 | 2.4 | 2.93 | 26160 | 2.4 | 3.19 | 21580 | 2.06 | 3.07 | 27820 | 2.04 | 4 | 26400 | 2.51 | 3.08 | 26400 | 2.51 | 3.08 | 26400 | 2.51 | 3.08 | 19200 | 2.2 | 2.56 | 19200 | 2.2 | 2.56 | 19580 | 2.11 | 2.72 | 12170 | 1.82 | 1.96 | 23400 | 3.57 | 1.92 | 23400 | 3.57 | 1.92
05/04/23 | Live | Carrier | ARCOAIRE | HORIZONTAL VS HP | Singlezone Ducted, Centrally Ducted | 211240229 |  | HRCU-A-CB | DLCURAH24ABK | Ducted Indoor Units | EA*4X24L14A* | *80VSL0451412A* |  |  |  | 10 | 16 | 8.5 | 7.8 | FALSE | FALSE | TRUE |  | 72 | 88 | 88 | TRUE | Integrated | 150 | 1.When the unit power is on/in heating mode,and if the outdoor temperature drops below 3oC for 30 seconds,after running for 25mins, the base pan heater will be actived for 5 minutes. 2. In defrost mode and the outdoor temperature lower 1oC for 10 seconds the base pan heater will be actived and will be 5 mins delay inactive after defrost. | Integrated 24V control allows the system to automatically switch from heating with the heat pump ductless systems to the conventional, electric heat pump, or dual fuel heating system based on a preselected outdoor temperature (when paired with a 24V controlled third party thermostat). | Wi-fi/ Smart communication available when paired with qualifying third party 24V thermostats. | N/A | R410A | USA, Canada | 20400 | 2.37 | 2.52 | 24000 | 2.4 | 2.93 | 26160 | 2.4 | 3.19 | 21580 | 2.08 | 3.04 | 27820 | 2.06 | 3.96 | 27000 | 2.5 | 3.17 | 27000 | 2.5 | 3.17 | 27000 | 2.5 | 3.17 | 19500 | 2.22 | 2.57 | 19500 | 2.22 | 2.57 | 19890 | 2.13 | 2.74 | 12380 | 1.81 | 2 | 23800 | 3.56 | 1.96 | 23800 | 3.56 | 1.96
05/04/23 | Live | Carrier | ARCOAIRE | HORIZONTAL VS HP | Singlezone Ducted, Centrally Ducted | 211240238 |  | HRCU-A-CB | DLCURAH24ABK | Ducted Indoor Units | EA*4X24L14A* | *96VSN0401410A* |  |  |  | 9.5 | 15.5 | 8.5 | 7.95 | FALSE | FALSE | FALSE |  | 72 | 92 | 92 | TRUE | Integrated | 150 | 1.When the unit power is on/in heating mode,and if the outdoor temperature drops below 3oC for 30 seconds,after running for 25mins, the base pan heater will be actived for 5 minutes. 2. In defrost mode and the outdoor temperature lower 1oC for 10 seconds the base pan heater will be actived and will be 5 mins delay inactive after defrost. | Integrated 24V control allows the system to automatically switch from heating with the heat pump ductless systems to the conventional, electric heat pump, or dual fuel heating system based on a preselected outdoor temperature (when paired with a 24V controlled third party thermostat). | Wi-fi/ Smart communication available when paired with qualifying third party 24V thermostats. | N/A | R410A | USA, Canada | 19890 | 2.43 | 2.4 | 23400 | 2.46 | 2.79 | 25510 | 2.46 | 3.04 | 21080 | 2.07 | 2.98 | 27180 | 2.05 | 3.89 | 26800 | 2.58 | 3.04 | 26800 | 2.58 | 3.04 | 26800 | 2.58 | 3.04 | 19400 | 2.24 | 2.54 | 19400 | 2.24 | 2.54 | 19790 | 2.15 | 2.7 | 12900 | 1.82 | 2.08 | 24800 | 3.56 | 2.04 | 24800 | 3.56 | 2.04
05/04/23 | Live | Carrier | ARCOAIRE | HORIZONTAL VS HP | Singlezone Ducted, Centrally Ducted | 211240247 |  | HRCU-A-CB | DLCURAH24ABK | Ducted Indoor Units | EA*4X24L14A* | *96VSN0601412A* |  |  |  | 10 | 16 | 8.5 | 8.15 | FALSE | FALSE | TRUE |  | 73 | 96 | 96 | TRUE | Integrated | 150 | 1.When the unit power is on/in heating mode,and if the outdoor temperature drops below 3oC for 30 seconds,after running for 25mins, the base pan heater will be actived for 5 minutes. 2. In defrost mode and the outdoor temperature lower 1oC for 10 seconds the base pan heater will be actived and will be 5 mins delay inactive after defrost. | Integrated 24V control allows the system to automatically switch from heating with the heat pump ductless systems to the conventional, electric heat pump, or dual fuel heating system based on a preselected outdoor temperature (when paired with a 24V controlled third party thermostat). | Wi-fi/ Smart communication available when paired with qualifying third party 24V thermostats. | N/A | R410A | USA, Canada | 19720 | 2.29 | 2.52 | 23200 | 2.32 | 2.93 | 25290 | 2.32 | 3.19 | 20920 | 2.04 | 3.01 | 26960 | 2.02 | 3.91 | 26400 | 2.58 | 3 | 26400 | 2.58 | 3 | 26400 | 2.58 | 3 | 19300 | 2.23 | 2.54 | 19300 | 2.23 | 2.54 | 19690 | 2.14 | 2.7 | 13310 | 1.79 | 2.18 | 25600 | 3.51 | 2.14 | 25600 | 3.51 | 2.14
05/04/23 | Live | Carrier | ARCOAIRE | HORIZONTAL VS HP | Singlezone Ducted, Centrally Ducted | 211240925 |  | HRCU-A-CB | DLCURAH24ABK | Ducted Indoor Units | EA*4X25L17A* | *95ESU0601716A* |  |  |  | 10.5 | 17 | 8.5 | 7.3 | FALSE | FALSE | TRUE |  | 73 | 82 | 82 | TRUE | Integrated | 150 | 1.When the unit power is on/in heating mode,and if the outdoor temperature drops below 3oC for 30 seconds,after running for 25mins, the base pan heater will be actived for 5 minutes. 2. In defrost mode and the outdoor temperature lower 1oC for 10 seconds the base pan heater will be actived and will be 5 mins delay inactive after defrost. | Integrated 24V control allows the system to automatically switch from heating with the heat pump ductless systems to the conventional, electric heat pump, or dual fuel heating system based on a preselected outdoor temperature (when paired with a 24V controlled third party thermostat). | Wi-fi/ Smart communication available when paired with qualifying third party 24V thermostats. | N/A | R410A | USA, Canada | 21080 | 2.33 | 2.65 | 24800 | 2.36 | 3.08 | 27030 | 2.36 | 3.36 | 22240 | 2.04 | 3.2 | 28680 | 2.03 | 4.14 | 25600 | 2.33 | 3.22 | 25600 | 2.33 | 3.22 | 25600 | 2.33 | 3.22 | 18800 | 2.07 | 2.66 | 18800 | 2.07 | 2.66 | 19180 | 1.99 | 2.82 | 10920 | 1.76 | 1.82 | 21000 | 3.46 | 1.78 | 21000 | 3.46 | 1.78
05/04/23 | Live | Carrier | ARCOAIRE | HORIZONTAL VS HP | Singlezone Ducted, Centrally Ducted | 211240936 |  | HRCU-A-CB | DLCURAH24ABK | Ducted Indoor Units | EA*4X25L17A* | *80ESU0401712A* |  |  |  | 10.5 | 17.5 | 8.5 | 7.35 | FALSE | FALSE | TRUE |  | 73 | 83 | 83 | TRUE | Integrated | 150 | 1.When the unit power is on/in heating mode,and if the outdoor temperature drops below 3oC for 30 seconds,after running for 25mins, the base pan heater will be actived for 5 minutes. 2. In defrost mode and the outdoor temperature lower 1oC for 10 seconds the base pan heater will be actived and will be 5 mins delay inactive after defrost. | Integrated 24V control allows the system to automatically switch from heating with the heat pump ductless systems to the conventional, electric heat pump, or dual fuel heating system based on a preselected outdoor temperature (when paired with a 24V controlled third party thermostat). | Wi-fi/ Smart communication available when paired with qualifying third party 24V thermostats. | N/A | R410A | USA, Canada | 20910 | 2.32 | 2.64 | 24600 | 2.34 | 3.08 | 26810 | 2.34 | 3.36 | 22080 | 2.01 | 3.22 | 28460 | 2 | 4.17 | 25400 | 2.36 | 3.15 | 25400 | 2.36 | 3.15 | 25400 | 2.36 | 3.15 | 18600 | 2.06 | 2.65 | 18600 | 2.06 | 2.65 | 18970 | 1.99 | 2.79 | 11020 | 1.76 | 1.84 | 21200 | 3.45 | 1.8 | 21200 | 3.45 | 1.8
05/04/23 | Live | Carrier | ARCOAIRE | HORIZONTAL VS HP | Singlezone Ducted, Centrally Ducted | 211240947 |  | HRCU-A-CB | DLCURAH24ABK | Ducted Indoor Units | EA*4X25L17A* | *80VTL0451412A* |  |  |  | 10.5 | 17 | 8.5 | 7.3 | FALSE | FALSE | TRUE |  | 73 | 82 | 82 | TRUE | Integrated | 150 | 1.When the unit power is on/in heating mode,and if the outdoor temperature drops below 3oC for 30 seconds,after running for 25mins, the base pan heater will be actived for 5 minutes. 2. In defrost mode and the outdoor temperature lower 1oC for 10 seconds the base pan heater will be actived and will be 5 mins delay inactive after defrost. | Integrated 24V control allows the system to automatically switch from heating with the heat pump ductless systems to the conventional, electric heat pump, or dual fuel heating system based on a preselected outdoor temperature (when paired with a 24V controlled third party thermostat). | Wi-fi/ Smart communication available when paired with qualifying third party 24V thermostats. | N/A | R410A | USA, Canada | 21080 | 2.33 | 2.65 | 24800 | 2.36 | 3.08 | 27030 | 2.36 | 3.36 | 22240 | 2.05 | 3.18 | 28680 | 2.04 | 4.12 | 25600 | 2.33 | 3.22 | 25600 | 2.33 | 3.22 | 25600 | 2.33 | 3.22 | 18800 | 2.07 | 2.66 | 18800 | 2.07 | 2.66 | 19180 | 1.99 | 2.82 | 11020 | 1.78 | 1.81 | 21200 | 3.49 | 1.78 | 21200 | 3.49 | 1.78
05/04/23 | Live | Carrier | ARCOAIRE | HORIZONTAL VS HP | Singlezone Ducted, Centrally Ducted | 211240961 |  | HRCU-A-CB | DLCURAH24ABK | Ducted Indoor Units | EA*4X25L17A* | *96VTN0401712A* |  |  |  | 10 | 16 | 8.1 | 7.3 | FALSE | FALSE | TRUE |  | 73 | 86 | 86 | TRUE | Integrated | 150 | 1.When the unit power is on/in heating mode,and if the outdoor temperature drops below 3oC for 30 seconds,after running for 25mins, the base pan heater will be actived for 5 minutes. 2. In defrost mode and the outdoor temperature lower 1oC for 10 seconds the base pan heater will be actived and will be 5 mins delay inactive after defrost. | Integrated 24V control allows the system to automatically switch from heating with the heat pump ductless systems to the conventional, electric heat pump, or dual fuel heating system based on a preselected outdoor temperature (when paired with a 24V controlled third party thermostat). | Wi-fi/ Smart communication available when paired with qualifying third party 24V thermostats. | N/A | R410A | USA, Canada | 20230 | 2.35 | 2.52 | 23800 | 2.38 | 2.93 | 25940 | 2.38 | 3.19 | 21410 | 2.04 | 3.08 | 27610 | 2.03 | 3.99 | 25200 | 2.46 | 3 | 25200 | 2.46 | 3 | 25200 | 2.46 | 3 | 18600 | 2.13 | 2.56 | 18600 | 2.13 | 2.56 | 18970 | 2.05 | 2.71 | 11340 | 1.79 | 1.86 | 21800 | 3.51 | 1.82 | 21800 | 3.51 | 1.82
05/04/23 | Live | Carrier | ARCOAIRE | HORIZONTAL VS HP | Singlezone Ducted, Centrally Ducted | 211240971 |  | HRCU-A-CB | DLCURAH24ABK | Ducted Indoor Units | EA*4X25L17A* | *96VTN0801716A* |  |  |  | 10.5 | 17 | 8.5 | 7.3 | FALSE | FALSE | TRUE |  | 73 | 82 | 82 | TRUE | Integrated | 150 | 1.When the unit power is on/in heating mode,and if the outdoor temperature drops below 3oC for 30 seconds,after running for 25mins, the base pan heater will be actived for 5 minutes. 2. In defrost mode and the outdoor temperature lower 1oC for 10 seconds the base pan heater will be actived and will be 5 mins delay inactive after defrost. | Integrated 24V control allows the system to automatically switch from heating with the heat pump ductless systems to the conventional, electric heat pump, or dual fuel heating system based on a preselected outdoor temperature (when paired with a 24V controlled third party thermostat). | Wi-fi/ Smart communication available when paired with qualifying third party 24V thermostats. | N/A | R410A | USA, Canada | 21080 | 2.33 | 2.65 | 24800 | 2.36 | 3.08 | 27030 | 2.36 | 3.36 | 22240 | 2.05 | 3.18 | 28680 | 2.04 | 4.12 | 25600 | 2.34 | 3.21 | 25600 | 2.34 | 3.21 | 25600 | 2.34 | 3.21 | 18800 | 2.07 | 2.66 | 18800 | 2.07 | 2.66 | 19180 | 1.99 | 2.82 | 11020 | 1.78 | 1.81 | 21200 | 3.49 | 1.78 | 21200 | 3.49 | 1.78
05/04/23 | Live | Carrier | ARCOAIRE | HORIZONTAL VS HP | Singlezone Ducted, Centrally Ducted | 211240981 |  | HRCU-A-CB | DLCURAH24ABK | Ducted Indoor Units | EA*4X25L17A* | *80VTL0701716A* |  |  |  | 10.5 | 17 | 8.5 | 7.3 | FALSE | FALSE | TRUE |  | 74 | 83 | 83 | TRUE | Integrated | 150 | 1.When the unit power is on/in heating mode,and if the outdoor temperature drops below 3oC for 30 seconds,after running for 25mins, the base pan heater will be actived for 5 minutes. 2. In defrost mode and the outdoor temperature lower 1oC for 10 seconds the base pan heater will be actived and will be 5 mins delay inactive after defrost. | Integrated 24V control allows the system to automatically switch from heating with the heat pump ductless systems to the conventional, electric heat pump, or dual fuel heating system based on a preselected outdoor temperature (when paired with a 24V controlled third party thermostat). | Wi-fi/ Smart communication available when paired with qualifying third party 24V thermostats. | N/A | R410A | USA, Canada | 21080 | 2.33 | 2.65 | 24800 | 2.36 | 3.08 | 27030 | 2.36 | 3.36 | 22240 | 2.04 | 3.2 | 28680 | 2.02 | 4.16 | 25400 | 2.33 | 3.19 | 25400 | 2.33 | 3.19 | 25400 | 2.33 | 3.19 | 18800 | 2.07 | 2.66 | 18800 | 2.07 | 2.66 | 19180 | 1.99 | 2.82 | 11020 | 1.78 | 1.81 | 21200 | 3.49 | 1.78 | 21200 | 3.49 | 1.78
05/04/23 | Live | Carrier | ARCOAIRE | HORIZONTAL VS HP | Singlezone Ducted, Centrally Ducted | 211241002 |  | HRCU-A-CB | DLCURAH24ABK | Ducted Indoor Units | EA*4X25L17A* | *95ESN0401712A* |  |  |  | 10 | 15.2 | 8.5 | 7.25 | FALSE | FALSE | TRUE |  | 74 | 82 | 82 | TRUE | Integrated | 150 | 1.When the unit power is on/in heating mode,and if the outdoor temperature drops below 3oC for 30 seconds,after running for 25mins, the base pan heater will be actived for 5 minutes. 2. In defrost mode and the outdoor temperature lower 1oC for 10 seconds the base pan heater will be actived and will be 5 mins delay inactive after defrost. | Integrated 24V control allows the system to automatically switch from heating with the heat pump ductless systems to the conventional, electric heat pump, or dual fuel heating system based on a preselected outdoor temperature (when paired with a 24V controlled third party thermostat). | Wi-fi/ Smart communication available when paired with qualifying third party 24V thermostats. | N/A | R410A | USA, Canada | 20910 | 2.43 | 2.52 | 24600 | 2.46 | 2.93 | 26810 | 2.46 | 3.19 | 22080 | 2.12 | 3.05 | 28460 | 2.11 | 3.95 | 25800 | 2.41 | 3.14 | 25800 | 2.41 | 3.14 | 25800 | 2.41 | 3.14 | 19100 | 2.15 | 2.6 | 19100 | 2.15 | 2.6 | 19480 | 2.07 | 2.76 | 11020 | 1.8 | 1.79 | 21200 | 3.53 | 1.76 | 21200 | 3.53 | 1.76
05/04/23 | Live | Carrier | ARCOAIRE | HORIZONTAL VS HP | Singlezone Ducted, Centrally Ducted | 211241013 |  | HRCU-A-CB | DLCURAH24ABK | Ducted Indoor Units | EA*4X25L17A* | *95ESN0601412A* |  |  |  | 10 | 16 | 8.5 | 7.25 | FALSE | FALSE | TRUE |  | 73 | 80 | 80 | TRUE | Integrated | 150 | 1.When the unit power is on/in heating mode,and if the outdoor temperature drops below 3oC for 30 seconds,after running for 25mins, the base pan heater will be actived for 5 minutes. 2. In defrost mode and the outdoor temperature lower 1oC for 10 seconds the base pan heater will be actived and will be 5 mins delay inactive after defrost. | Integrated 24V control allows the system to automatically switch from heating with the heat pump ductless systems to the conventional, electric heat pump, or dual fuel heating system based on a preselected outdoor temperature (when paired with a 24V controlled third party thermostat). | Wi-fi/ Smart communication available when paired with qualifying third party 24V thermostats. | N/A | R410A | USA, Canada | 21250 | 2.47 | 2.52 | 25000 | 2.5 | 2.93 | 27250 | 2.5 | 3.19 | 22580 | 2.11 | 3.14 | 29100 | 2.1 | 4.06 | 26000 | 2.34 | 3.26 | 26000 | 2.34 | 3.26 | 26000 | 2.34 | 3.26 | 19100 | 2.1 | 2.67 | 19100 | 2.1 | 2.67 | 19480 | 2.02 | 2.83 | 10920 | 1.78 | 1.8 | 21000 | 3.5 | 1.76 | 21000 | 3.5 | 1.76
05/04/23 | Live | Carrier | ARCOAIRE | HORIZONTAL VS HP | Singlezone Ducted, Centrally Ducted | 211241024 |  | HRCU-A-CB | DLCURAH24ABK | Ducted Indoor Units | EA*4X25L17A* | *96VTN0401410A* |  |  |  | 10 | 16 | 8.5 | 7.3 | FALSE | FALSE | TRUE |  | 73 | 84 | 84 | TRUE | Integrated | 150 | 1.When the unit power is on/in heating mode,and if the outdoor temperature drops below 3oC for 30 seconds,after running for 25mins, the base pan heater will be actived for 5 minutes. 2. In defrost mode and the outdoor temperature lower 1oC for 10 seconds the base pan heater will be actived and will be 5 mins delay inactive after defrost. | Integrated 24V control allows the system to automatically switch from heating with the heat pump ductless systems to the conventional, electric heat pump, or dual fuel heating system based on a preselected outdoor temperature (when paired with a 24V controlled third party thermostat). | Wi-fi/ Smart communication available when paired with qualifying third party 24V thermostats. | N/A | R410A | USA, Canada | 20740 | 2.41 | 2.52 | 24400 | 2.44 | 2.93 | 26600 | 2.44 | 3.19 | 21910 | 2.07 | 3.1 | 28250 | 2.05 | 4.04 | 25600 | 2.42 | 3.1 | 25600 | 2.42 | 3.1 | 25600 | 2.42 | 3.1 | 18800 | 2.12 | 2.6 | 18800 | 2.12 | 2.6 | 19180 | 2.04 | 2.76 | 11230 | 1.81 | 1.82 | 21600 | 3.56 | 1.78 | 21600 | 3.56 | 1.78
05/04/23 | Live | Carrier | ARCOAIRE | HORIZONTAL VS HP | Singlezone Ducted, Centrally Ducted | 211241034 |  | HRCU-A-CB | DLCURAH24ABK | Ducted Indoor Units | EA*4X25L17A* | *96VTN0601412A* |  |  |  | 10 | 16.5 | 8.1 | 7.3 | FALSE | FALSE | TRUE |  | 73 | 85 | 85 | TRUE | Integrated | 150 | 1.When the unit power is on/in heating mode,and if the outdoor temperature drops below 3oC for 30 seconds,after running for 25mins, the base pan heater will be actived for 5 minutes. 2. In defrost mode and the outdoor temperature lower 1oC for 10 seconds the base pan heater will be actived and will be 5 mins delay inactive after defrost. | Integrated 24V control allows the system to automatically switch from heating with the heat pump ductless systems to the conventional, electric heat pump, or dual fuel heating system based on a preselected outdoor temperature (when paired with a 24V controlled third party thermostat). | Wi-fi/ Smart communication available when paired with qualifying third party 24V thermostats. | N/A | R410A | USA, Canada | 20400 | 2.37 | 2.52 | 24000 | 2.4 | 2.93 | 26160 | 2.4 | 3.19 | 21580 | 2.03 | 3.12 | 27820 | 2.01 | 4.06 | 25200 | 2.43 | 3.04 | 25200 | 2.43 | 3.04 | 25200 | 2.43 | 3.04 | 18600 | 2.11 | 2.58 | 18600 | 2.11 | 2.58 | 18970 | 2.03 | 2.74 | 11230 | 1.77 | 1.86 | 21600 | 3.48 | 1.82 | 21600 | 3.48 | 1.82
05/04/23 | Live | Carrier | ARCOAIRE | HORIZONTAL VS HP | Singlezone Ducted, Centrally Ducted | 211241055 |  | HRCU-A-CB | DLCURAH24ABK | Ducted Indoor Units | EA*4X25L17A* | *96VTN0601714A* |  |  |  | 10 | 16.5 | 8.5 | 7.3 | FALSE | FALSE | TRUE |  | 74 | 84 | 84 | TRUE | Integrated | 150 | 1.When the unit power is on/in heating mode,and if the outdoor temperature drops below 3oC for 30 seconds,after running for 25mins, the base pan heater will be actived for 5 minutes. 2. In defrost mode and the outdoor temperature lower 1oC for 10 seconds the base pan heater will be actived and will be 5 mins delay inactive after defrost. | Integrated 24V control allows the system to automatically switch from heating with the heat pump ductless systems to the conventional, electric heat pump, or dual fuel heating system based on a preselected outdoor temperature (when paired with a 24V controlled third party thermostat). | Wi-fi/ Smart communication available when paired with qualifying third party 24V thermostats. | N/A | R410A | USA, Canada | 20910 | 2.43 | 2.52 | 24600 | 2.46 | 2.93 | 26810 | 2.46 | 3.19 | 22080 | 2.05 | 3.16 | 28460 | 2.03 | 4.11 | 25400 | 2.37 | 3.14 | 25400 | 2.37 | 3.14 | 25400 | 2.37 | 3.14 | 18800 | 2.1 | 2.62 | 18800 | 2.1 | 2.62 | 19180 | 2.02 | 2.78 | 11130 | 1.8 | 1.81 | 21400 | 3.52 | 1.78 | 21400 | 3.52 | 1.78
05/04/23 | Live | Carrier | ARCOAIRE | HORIZONTAL VS HP | Singlezone Ducted, Centrally Ducted | 211241065 |  | HRCU-A-CB | DLCURAH24ABK | Ducted Indoor Units | EA*4X25L17A* | *80ES(N,L)0451412A* |  |  |  | 10.5 | 16.5 | 8.5 | 7.3 | FALSE | FALSE | TRUE |  | 73 | 80 | 80 | TRUE | Integrated | 150 | 1.When the unit power is on/in heating mode,and if the outdoor temperature drops below 3oC for 30 seconds,after running for 25mins, the base pan heater will be actived for 5 minutes. 2. In defrost mode and the outdoor temperature lower 1oC for 10 seconds the base pan heater will be actived and will be 5 mins delay inactive after defrost. | Integrated 24V control allows the system to automatically switch from heating with the heat pump ductless systems to the conventional, electric heat pump, or dual fuel heating system based on a preselected outdoor temperature (when paired with a 24V controlled third party thermostat). | Wi-fi/ Smart communication available when paired with qualifying third party 24V thermostats. | N/A | R410A | USA, Canada | 21590 | 2.39 | 2.65 | 25400 | 2.42 | 3.08 | 27690 | 2.42 | 3.35 | 22740 | 2.1 | 3.17 | 29320 | 2.08 | 4.13 | 26000 | 2.3 | 3.31 | 26000 | 2.3 | 3.31 | 26000 | 2.3 | 3.31 | 19100 | 2.09 | 2.68 | 19100 | 2.09 | 2.68 | 19480 | 2.01 | 2.84 | 10820 | 1.77 | 1.79 | 20800 | 3.46 | 1.76 | 20800 | 3.46 | 1.76
05/04/23 | Live | Carrier | ARCOAIRE | HORIZONTAL VS HP | Singlezone Ducted, Centrally Ducted | 211241077 |  | HRCU-A-CB | DLCURAH24ABK | Ducted Indoor Units | EA*4X25L17A* | *80ES(N,L)0451712A* |  |  |  | 10.5 | 17 | 8.5 | 7.3 | FALSE | FALSE | TRUE |  | 73 | 82 | 82 | TRUE | Integrated | 150 | 1.When the unit power is on/in heating mode,and if the outdoor temperature drops below 3oC for 30 seconds,after running for 25mins, the base pan heater will be actived for 5 minutes. 2. In defrost mode and the outdoor temperature lower 1oC for 10 seconds the base pan heater will be actived and will be 5 mins delay inactive after defrost. | Integrated 24V control allows the system to automatically switch from heating with the heat pump ductless systems to the conventional, electric heat pump, or dual fuel heating system based on a preselected outdoor temperature (when paired with a 24V controlled third party thermostat). | Wi-fi/ Smart communication available when paired with qualifying third party 24V thermostats. | N/A | R410A | USA, Canada | 21080 | 2.33 | 2.65 | 24800 | 2.36 | 3.08 | 27030 | 2.36 | 3.36 | 22080 | 2.04 | 3.17 | 28460 | 2.03 | 4.11 | 25600 | 2.36 | 3.18 | 25600 | 2.36 | 3.18 | 25600 | 2.36 | 3.18 | 18800 | 2.09 | 2.64 | 18800 | 2.09 | 2.64 | 19180 | 2.01 | 2.8 | 11020 | 1.78 | 1.81 | 21200 | 3.49 | 1.78 | 21200 | 3.49 | 1.78
05/04/23 | Live | Carrier | ARCOAIRE | HORIZONTAL VS HP | Singlezone Ducted, Centrally Ducted | 211241089 |  | HRCU-A-CB | DLCURAH24ABK | Ducted Indoor Units | EA*4X25L17A* | *80ES(N,L)0701712A* |  |  |  | 10.5 | 16.5 | 8.5 | 7.3 | FALSE | FALSE | TRUE |  | 73 | 81 | 81 | TRUE | Integrated | 150 | 1.When the unit power is on/in heating mode,and if the outdoor temperature drops below 3oC for 30 seconds,after running for 25mins, the base pan heater will be actived for 5 minutes. 2. In defrost mode and the outdoor temperature lower 1oC for 10 seconds the base pan heater will be actived and will be 5 mins delay inactive after defrost. | Integrated 24V control allows the system to automatically switch from heating with the heat pump ductless systems to the conventional, electric heat pump, or dual fuel heating system based on a preselected outdoor temperature (when paired with a 24V controlled third party thermostat). | Wi-fi/ Smart communication available when paired with qualifying third party 24V thermostats. | N/A | R410A | USA, Canada | 21250 | 2.35 | 2.65 | 25000 | 2.38 | 3.08 | 27250 | 2.38 | 3.36 | 22410 | 2.07 | 3.17 | 28890 | 2.05 | 4.13 | 25800 | 2.32 | 3.26 | 25800 | 2.32 | 3.26 | 25800 | 2.32 | 3.26 | 18900 | 2.08 | 2.66 | 18900 | 2.08 | 2.66 | 19280 | 2 | 2.83 | 10920 | 1.78 | 1.8 | 21000 | 3.5 | 1.76 | 21000 | 3.5 | 1.76
05/04/23 | Live | Carrier | ARCOAIRE | HORIZONTAL VS HP | Singlezone Ducted, Centrally Ducted | 211241101 |  | HRCU-A-CB | DLCURAH24ABK | Ducted Indoor Units | EA*4X25L17A* | *80ES(N,L)0901714A* |  |  |  | 10.5 | 17 | 8.5 | 7.3 | FALSE | FALSE | TRUE |  | 73 | 80 | 80 | TRUE | Integrated | 150 | 1.When the unit power is on/in heating mode,and if the outdoor temperature drops below 3oC for 30 seconds,after running for 25mins, the base pan heater will be actived for 5 minutes. 2. In defrost mode and the outdoor temperature lower 1oC for 10 seconds the base pan heater will be actived and will be 5 mins delay inactive after defrost. | Integrated 24V control allows the system to automatically switch from heating with the heat pump ductless systems to the conventional, electric heat pump, or dual fuel heating system based on a preselected outdoor temperature (when paired with a 24V controlled third party thermostat). | Wi-fi/ Smart communication available when paired with qualifying third party 24V thermostats. | N/A | R410A | USA, Canada | 21420 | 2.37 | 2.65 | 25200 | 2.4 | 3.08 | 27470 | 2.4 | 3.35 | 22580 | 2.05 | 3.23 | 29100 | 2.03 | 4.2 | 25800 | 2.29 | 3.3 | 25800 | 2.29 | 3.3 | 25800 | 2.29 | 3.3 | 18900 | 2.07 | 2.68 | 18900 | 2.07 | 2.68 | 19280 | 1.99 | 2.84 | 10820 | 1.77 | 1.79 | 20800 | 3.46 | 1.76 | 20800 | 3.46 | 1.76
05/04/23 | Live | Carrier | ARCOAIRE | HORIZONTAL VS HP | Singlezone Ducted, Centrally Ducted | 211241113 |  | HRCU-A-CB | DLCURAH24ABK | Ducted Indoor Units | EA*4X25L17A* | *92ESN0601412A* |  |  |  | 10 | 17 | 8.1 | 7.35 | FALSE | FALSE | TRUE |  | 74 | 87 | 87 | TRUE | Integrated | 150 | 1.When the unit power is on/in heating mode,and if the outdoor temperature drops below 3oC for 30 seconds,after running for 25mins, the base pan heater will be actived for 5 minutes. 2. In defrost mode and the outdoor temperature lower 1oC for 10 seconds the base pan heater will be actived and will be 5 mins delay inactive after defrost. | Integrated 24V control allows the system to automatically switch from heating with the heat pump ductless systems to the conventional, electric heat pump, or dual fuel heating system based on a preselected outdoor temperature (when paired with a 24V controlled third party thermostat). | Wi-fi/ Smart communication available when paired with qualifying third party 24V thermostats. | N/A | R410A | USA, Canada | 20400 | 2.37 | 2.52 | 24000 | 2.4 | 2.93 | 26160 | 2.4 | 3.19 | 21580 | 2.01 | 3.15 | 27820 | 2 | 4.08 | 25000 | 2.41 | 3.04 | 25000 | 2.41 | 3.04 | 25000 | 2.41 | 3.04 | 18500 | 2.1 | 2.58 | 18500 | 2.1 | 2.58 | 18870 | 2.02 | 2.74 | 11340 | 1.79 | 1.86 | 21800 | 3.51 | 1.82 | 21800 | 3.51 | 1.82
05/04/23 | Live | Carrier | ARCOAIRE | HORIZONTAL VS HP | Singlezone Ducted, Centrally Ducted | 211241124 |  | HRCU-A-CB | DLCURAH24ABK | Ducted Indoor Units | EA*4X25L17A* | *92ESN0601714A* |  |  |  | 10.5 | 17 | 8.5 | 7.3 | FALSE | FALSE | TRUE |  | 73 | 82 | 82 | TRUE | Integrated | 150 | 1.When the unit power is on/in heating mode,and if the outdoor temperature drops below 3oC for 30 seconds,after running for 25mins, the base pan heater will be actived for 5 minutes. 2. In defrost mode and the outdoor temperature lower 1oC for 10 seconds the base pan heater will be actived and will be 5 mins delay inactive after defrost. | Integrated 24V control allows the system to automatically switch from heating with the heat pump ductless systems to the conventional, electric heat pump, or dual fuel heating system based on a preselected outdoor temperature (when paired with a 24V controlled third party thermostat). | Wi-fi/ Smart communication available when paired with qualifying third party 24V thermostats. | N/A | R410A | USA, Canada | 21250 | 2.35 | 2.65 | 25000 | 2.38 | 3.08 | 27250 | 2.38 | 3.36 | 22410 | 2.04 | 3.22 | 28890 | 2.03 | 4.17 | 25600 | 2.32 | 3.23 | 25600 | 2.32 | 3.23 | 25600 | 2.32 | 3.23 | 18800 | 2.06 | 2.67 | 18800 | 2.06 | 2.67 | 19180 | 1.98 | 2.84 | 10920 | 1.76 | 1.82 | 21000 | 3.46 | 1.78 | 21000 | 3.46 | 1.78
05/04/23 | Live | Carrier | ARCOAIRE | HORIZONTAL VS HP | Singlezone Ducted, Centrally Ducted | 211241135 |  | HRCU-A-CB | DLCURAH24ABK | Ducted Indoor Units | EA*4X25L17A* | *92ESN0801716A* |  |  |  | 10.5 | 17.5 | 8.5 | 7.3 | FALSE | FALSE | TRUE |  | 73 | 82 | 82 | TRUE | Integrated | 150 | 1.When the unit power is on/in heating mode,and if the outdoor temperature drops below 3oC for 30 seconds,after running for 25mins, the base pan heater will be actived for 5 minutes. 2. In defrost mode and the outdoor temperature lower 1oC for 10 seconds the base pan heater will be actived and will be 5 mins delay inactive after defrost. | Integrated 24V control allows the system to automatically switch from heating with the heat pump ductless systems to the conventional, electric heat pump, or dual fuel heating system based on a preselected outdoor temperature (when paired with a 24V controlled third party thermostat). | Wi-fi/ Smart communication available when paired with qualifying third party 24V thermostats. | N/A | R410A | USA, Canada | 21250 | 2.35 | 2.65 | 25000 | 2.38 | 3.08 | 27250 | 2.38 | 3.36 | 22410 | 2.04 | 3.22 | 28890 | 2.02 | 4.19 | 25600 | 2.32 | 3.23 | 25600 | 2.32 | 3.23 | 25600 | 2.32 | 3.23 | 18800 | 2.06 | 2.67 | 18800 | 2.06 | 2.67 | 19180 | 1.98 | 2.84 | 10920 | 1.76 | 1.82 | 21000 | 3.46 | 1.78 | 21000 | 3.46 | 1.78
05/04/23 | Live | Carrier | ARCOAIRE | HORIZONTAL VS HP | Singlezone Ducted, Centrally Ducted | 211241168 |  | HRCU-A-CB | DLCURAH24ABK | Ducted Indoor Units | EA*4X25L17A* | *92ESN0401410A* |  |  |  | 10 | 15.5 | 8.5 | 7.25 | FALSE | FALSE | TRUE |  | 73 | 81 | 81 | TRUE | Integrated | 150 | 1.When the unit power is on/in heating mode,and if the outdoor temperature drops below 3oC for 30 seconds,after running for 25mins, the base pan heater will be actived for 5 minutes. 2. In defrost mode and the outdoor temperature lower 1oC for 10 seconds the base pan heater will be actived and will be 5 mins delay inactive after defrost. | Integrated 24V control allows the system to automatically switch from heating with the heat pump ductless systems to the conventional, electric heat pump, or dual fuel heating system based on a preselected outdoor temperature (when paired with a 24V controlled third party thermostat). | Wi-fi/ Smart communication available when paired with qualifying third party 24V thermostats. | N/A | R410A | USA, Canada | 21080 | 2.45 | 2.52 | 24800 | 2.48 | 2.93 | 27030 | 2.48 | 3.19 | 22240 | 2.13 | 3.06 | 28680 | 2.11 | 3.98 | 26000 | 2.4 | 3.17 | 26000 | 2.4 | 3.17 | 26000 | 2.4 | 3.17 | 19100 | 2.14 | 2.62 | 19100 | 2.14 | 2.62 | 19480 | 2.06 | 2.77 | 11020 | 1.8 | 1.79 | 21200 | 3.53 | 1.76 | 21200 | 3.53 | 1.76
05/04/23 | Live | Carrier | ARCOAIRE | HORIZONTAL VS HP | Singlezone Ducted, Centrally Ducted | 211241179 |  | HRCU-A-CB | DLCURAH24ABK | Ducted Indoor Units | EA*4X25L17A* | *92ESN0401712A* |  |  |  | 10 | 16 | 8.1 | 7.3 | FALSE | FALSE | TRUE |  | 74 | 85 | 85 | TRUE | Integrated | 150 | 1.When the unit power is on/in heating mode,and if the outdoor temperature drops below 3oC for 30 seconds,after running for 25mins, the base pan heater will be actived for 5 minutes. 2. In defrost mode and the outdoor temperature lower 1oC for 10 seconds the base pan heater will be actived and will be 5 mins delay inactive after defrost. | Integrated 24V control allows the system to automatically switch from heating with the heat pump ductless systems to the conventional, electric heat pump, or dual fuel heating system based on a preselected outdoor temperature (when paired with a 24V controlled third party thermostat). | Wi-fi/ Smart communication available when paired with qualifying third party 24V thermostats. | N/A | R410A | USA, Canada | 20570 | 2.39 | 2.52 | 24200 | 2.42 | 2.93 | 26380 | 2.42 | 3.19 | 21750 | 2.07 | 3.08 | 28030 | 2.05 | 4.01 | 25400 | 2.42 | 3.08 | 25400 | 2.42 | 3.08 | 25400 | 2.42 | 3.08 | 18800 | 2.14 | 2.57 | 18800 | 2.14 | 2.57 | 19180 | 2.06 | 2.73 | 11230 | 1.81 | 1.82 | 21600 | 3.56 | 1.78 | 21600 | 3.56 | 1.78
05/04/23 | Live | Carrier | ARCOAIRE | HORIZONTAL VS HP | Singlezone Ducted, Centrally Ducted | 211241190 |  | HRCU-A-CB | DLCURAH24ABK | Ducted Indoor Units | EA*4X25L17A* | *80ES(N,L)0701412A* |  |  |  | 10.5 | 17 | 8.5 | 7.3 | FALSE | FALSE | TRUE |  | 73 | 82 | 82 | TRUE | Integrated | 150 | 1.When the unit power is on/in heating mode,and if the outdoor temperature drops below 3oC for 30 seconds,after running for 25mins, the base pan heater will be actived for 5 minutes. 2. In defrost mode and the outdoor temperature lower 1oC for 10 seconds the base pan heater will be actived and will be 5 mins delay inactive after defrost. | Integrated 24V control allows the system to automatically switch from heating with the heat pump ductless systems to the conventional, electric heat pump, or dual fuel heating system based on a preselected outdoor temperature (when paired with a 24V controlled third party thermostat). | Wi-fi/ Smart communication available when paired with qualifying third party 24V thermostats. | N/A | R410A | USA, Canada | 21250 | 2.35 | 2.65 | 25000 | 2.38 | 3.08 | 27250 | 2.38 | 3.36 | 22240 | 2.04 | 3.2 | 28680 | 2.02 | 4.16 | 25600 | 2.32 | 3.23 | 25600 | 2.32 | 3.23 | 25600 | 2.32 | 3.23 | 18900 | 2.07 | 2.68 | 18900 | 2.07 | 2.68 | 19280 | 1.99 | 2.84 | 10920 | 1.76 | 1.82 | 21000 | 3.46 | 1.78 | 21000 | 3.46 | 1.78
05/04/23 | Live | Carrier | ARCOAIRE | HORIZONTAL VS HP | Singlezone Ducted, Centrally Ducted | 211241202 |  | HRCU-A-CB | DLCURAH24ABK | Ducted Indoor Units | EA*4X25L17A* | *80ESU0601716A |  |  |  | 10.5 | 17 | 8.5 | 7.3 | FALSE | FALSE | TRUE |  | 73 | 79 | 79 | TRUE | Integrated | 150 | 1.When the unit power is on/in heating mode,and if the outdoor temperature drops below 3oC for 30 seconds,after running for 25mins, the base pan heater will be actived for 5 minutes. 2. In defrost mode and the outdoor temperature lower 1oC for 10 seconds the base pan heater will be actived and will be 5 mins delay inactive after defrost. | Integrated 24V control allows the system to automatically switch from heating with the heat pump ductless systems to the conventional, electric heat pump, or dual fuel heating system based on a preselected outdoor temperature (when paired with a 24V controlled third party thermostat). | Wi-fi/ Smart communication available when paired with qualifying third party 24V thermostats. | N/A | R410A | USA, Canada | 21760 | 2.41 | 2.65 | 25600 | 2.44 | 3.07 | 27900 | 2.44 | 3.35 | 22910 | 2.08 | 3.23 | 29530 | 2.07 | 4.18 | 26000 | 2.25 | 3.39 | 26000 | 2.25 | 3.39 | 26000 | 2.25 | 3.39 | 19100 | 2.06 | 2.72 | 19100 | 2.06 | 2.72 | 19480 | 1.98 | 2.88 | 10710 | 1.75 | 1.79 | 20600 | 3.43 | 1.76 | 20600 | 3.43 | 1.76
05/04/23 | Live | Carrier | ARCOAIRE | HORIZONTAL VS HP | Singlezone Ducted, Centrally Ducted | 211241212 |  | HRCU-A-CB | DLCURAH24ABK | Ducted Indoor Units | EA*4X25L17A* | OMV098J12* |  |  |  | 10 | 17 | 8.5 | 7.3 | FALSE | FALSE | TRUE |  | 73 | 85 | 85 | TRUE | Integrated | 150 | 1.When the unit power is on/in heating mode,and if the outdoor temperature drops below 3oC for 30 seconds,after running for 25mins, the base pan heater will be actived for 5 minutes. 2. In defrost mode and the outdoor temperature lower 1oC for 10 seconds the base pan heater will be actived and will be 5 mins delay inactive after defrost. | Integrated 24V control allows the system to automatically switch from heating with the heat pump ductless systems to the conventional, electric heat pump, or dual fuel heating system based on a preselected outdoor temperature (when paired with a 24V controlled third party thermostat). | Wi-fi/ Smart communication available when paired with qualifying third party 24V thermostats. | N/A | R410A | USA, Canada | 20570 | 2.39 | 2.52 | 24200 | 2.42 | 2.93 | 26380 | 2.42 | 3.19 | 21750 | 2.03 | 3.14 | 28030 | 2.01 | 4.09 | 25200 | 2.4 | 3.08 | 25200 | 2.4 | 3.08 | 25200 | 2.4 | 3.08 | 18600 | 2.1 | 2.6 | 18600 | 2.1 | 2.6 | 18970 | 2.02 | 2.75 | 11230 | 1.79 | 1.84 | 21600 | 3.52 | 1.8 | 21600 | 3.52 | 1.8
05/04/23 | Live | Carrier | ARCOAIRE | HORIZONTAL VS HP | Singlezone Ducted, Centrally Ducted | 211241221 |  | HRCU-A-CB | DLCURAH24ABK | Ducted Indoor Units | EA*4X25L17A* | OLV098A12* |  |  |  | 10 | 16.5 | 8.1 | 7.3 | FALSE | FALSE | TRUE |  | 74 | 87 | 87 | TRUE | Integrated | 150 | 1.When the unit power is on/in heating mode,and if the outdoor temperature drops below 3oC for 30 seconds,after running for 25mins, the base pan heater will be actived for 5 minutes. 2. In defrost mode and the outdoor temperature lower 1oC for 10 seconds the base pan heater will be actived and will be 5 mins delay inactive after defrost. | Integrated 24V control allows the system to automatically switch from heating with the heat pump ductless systems to the conventional, electric heat pump, or dual fuel heating system based on a preselected outdoor temperature (when paired with a 24V controlled third party thermostat). | Wi-fi/ Smart communication available when paired with qualifying third party 24V thermostats. | N/A | R410A | USA, Canada | 20400 | 2.37 | 2.52 | 24000 | 2.4 | 2.93 | 26160 | 2.4 | 3.19 | 21410 | 2.03 | 3.09 | 27610 | 2.01 | 4.03 | 25000 | 2.43 | 3.02 | 25000 | 2.43 | 3.02 | 25000 | 2.43 | 3.02 | 18600 | 2.13 | 2.56 | 18600 | 2.13 | 2.56 | 18970 | 2.05 | 2.71 | 11340 | 1.79 | 1.86 | 21800 | 3.51 | 1.82 | 21800 | 3.51 | 1.82
05/04/23 | Live | Carrier | ARCOAIRE | HORIZONTAL VS HP | Singlezone Ducted, Centrally Ducted | 211241230 |  | HRCU-A-CB | DLCURAH24ABK | Ducted Indoor Units | EA*4X25L17A* | OMV112K14A |  |  |  | 10 | 16 | 8.5 | 7.25 | FALSE | FALSE | TRUE |  | 73 | 82 | 82 | TRUE | Integrated | 150 | 1.When the unit power is on/in heating mode,and if the outdoor temperature drops below 3oC for 30 seconds,after running for 25mins, the base pan heater will be actived for 5 minutes. 2. In defrost mode and the outdoor temperature lower 1oC for 10 seconds the base pan heater will be actived and will be 5 mins delay inactive after defrost. | Integrated 24V control allows the system to automatically switch from heating with the heat pump ductless systems to the conventional, electric heat pump, or dual fuel heating system based on a preselected outdoor temperature (when paired with a 24V controlled third party thermostat). | Wi-fi/ Smart communication available when paired with qualifying third party 24V thermostats. | N/A | R410A | USA, Canada | 21080 | 2.45 | 2.52 | 24800 | 2.48 | 2.93 | 27030 | 2.48 | 3.19 | 22240 | 2.09 | 3.12 | 28680 | 2.07 | 4.06 | 25800 | 2.36 | 3.2 | 25800 | 2.36 | 3.2 | 25800 | 2.36 | 3.2 | 19000 | 2.11 | 2.64 | 19000 | 2.11 | 2.64 | 19380 | 2.03 | 2.8 | 11020 | 1.8 | 1.79 | 21200 | 3.53 | 1.76 | 21200 | 3.53 | 1.76
05/04/23 | Live | Carrier | ARCOAIRE | HORIZONTAL VS HP | Singlezone Ducted, Centrally Ducted | 211241239 |  | HRCU-A-CB | DLCURAH24ABK | Ducted Indoor Units | EA*4X30L14A* | *80VSL0451412A* |  |  |  | 10 | 16 | 8.5 | 7.55 | FALSE | FALSE | TRUE |  | 72 | 87 | 87 | TRUE | Integrated | 150 | 1.When the unit power is on/in heating mode,and if the outdoor temperature drops below 3oC for 30 seconds,after running for 25mins, the base pan heater will be actived for 5 minutes. 2. In defrost mode and the outdoor temperature lower 1oC for 10 seconds the base pan heater will be actived and will be 5 mins delay inactive after defrost. | Integrated 24V control allows the system to automatically switch from heating with the heat pump ductless systems to the conventional, electric heat pump, or dual fuel heating system based on a preselected outdoor temperature (when paired with a 24V controlled third party thermostat). | Wi-fi/ Smart communication available when paired with qualifying third party 24V thermostats. | N/A | R410A | USA, Canada | 20570 | 2.39 | 2.52 | 24200 | 2.42 | 2.93 | 26380 | 2.42 | 3.19 | 21750 | 2.08 | 3.06 | 28030 | 2.06 | 3.99 | 26400 | 2.48 | 3.12 | 26400 | 2.48 | 3.12 | 26400 | 2.48 | 3.12 | 19200 | 2.2 | 2.56 | 19200 | 2.2 | 2.56 | 19580 | 2.11 | 2.72 | 11960 | 1.81 | 1.94 | 23000 | 3.55 | 1.9 | 23000 | 3.55 | 1.9
05/04/23 | Live | Carrier | ARCOAIRE | HORIZONTAL VS HP | Singlezone Ducted, Centrally Ducted | 211241248 |  | HRCU-A-CB | DLCURAH24ABK | Ducted Indoor Units | EA*4X30L14A* | *96VSN0401410A* |  |  |  | 10 | 15.5 | 8.5 | 7.6 | FALSE | FALSE | TRUE |  | 72 | 90 | 90 | TRUE | Integrated | 150 | 1.When the unit power is on/in heating mode,and if the outdoor temperature drops below 3oC for 30 seconds,after running for 25mins, the base pan heater will be actived for 5 minutes. 2. In defrost mode and the outdoor temperature lower 1oC for 10 seconds the base pan heater will be actived and will be 5 mins delay inactive after defrost. | Integrated 24V control allows the system to automatically switch from heating with the heat pump ductless systems to the conventional, electric heat pump, or dual fuel heating system based on a preselected outdoor temperature (when paired with a 24V controlled third party thermostat). | Wi-fi/ Smart communication available when paired with qualifying third party 24V thermostats. | N/A | R410A | USA, Canada | 20060 | 2.33 | 2.52 | 23600 | 2.36 | 2.93 | 25720 | 2.36 | 3.19 | 21250 | 2.07 | 3.01 | 27390 | 2.05 | 3.92 | 26200 | 2.54 | 3.02 | 26200 | 2.54 | 3.02 | 26200 | 2.54 | 3.02 | 19100 | 2.22 | 2.52 | 19100 | 2.22 | 2.52 | 19480 | 2.14 | 2.67 | 12270 | 1.82 | 1.98 | 23600 | 3.57 | 1.94 | 23600 | 3.57 | 1.94
05/04/23 | Live | Carrier | ARCOAIRE | HORIZONTAL VS HP | Singlezone Ducted, Centrally Ducted | 211241257 |  | HRCU-A-CB | DLCURAH24ABK | Ducted Indoor Units | EA*4X30L14A* | *96VSN0601412A* |  |  |  | 10 | 16.5 | 8.5 | 7.75 | FALSE | FALSE | TRUE |  | 73 | 93 | 93 | TRUE | Integrated | 150 | 1.When the unit power is on/in heating mode,and if the outdoor temperature drops below 3oC for 30 seconds,after running for 25mins, the base pan heater will be actived for 5 minutes. 2. In defrost mode and the outdoor temperature lower 1oC for 10 seconds the base pan heater will be actived and will be 5 mins delay inactive after defrost. | Integrated 24V control allows the system to automatically switch from heating with the heat pump ductless systems to the conventional, electric heat pump, or dual fuel heating system based on a preselected outdoor temperature (when paired with a 24V controlled third party thermostat). | Wi-fi/ Smart communication available when paired with qualifying third party 24V thermostats. | N/A | R410A | USA, Canada | 19890 | 2.31 | 2.52 | 23400 | 2.34 | 2.93 | 25510 | 2.34 | 3.19 | 21080 | 2.03 | 3.04 | 27180 | 2.02 | 3.94 | 25800 | 2.55 | 2.97 | 25800 | 2.55 | 2.97 | 25800 | 2.55 | 2.97 | 19000 | 2.21 | 2.52 | 19000 | 2.21 | 2.52 | 19380 | 2.13 | 2.67 | 12580 | 1.81 | 2.04 | 24200 | 3.55 | 2 | 24200 | 3.55 | 2
05/04/23 | Live | Carrier | ARCOAIRE | HORIZONTAL VS HP | Singlezone Ducted, Centrally Ducted | 211240257 |  | HRCU-A-CB | DLCURAH24ABK | Ducted Indoor Units | EA*4X24L14A* | *80VTL0451412A* |  |  |  | 10 | 16.5 | 8.5 | 7.85 | FALSE | FALSE | TRUE |  | 72 | 89 | 89 | TRUE | Integrated | 150 | 1.When the unit power is on/in heating mode,and if the outdoor temperature drops below 3oC for 30 seconds,after running for 25mins, the base pan heater will be actived for 5 minutes. 2. In defrost mode and the outdoor temperature lower 1oC for 10 seconds the base pan heater will be actived and will be 5 mins delay inactive after defrost. | Integrated 24V control allows the system to automatically switch from heating with the heat pump ductless systems to the conventional, electric heat pump, or dual fuel heating system based on a preselected outdoor temperature (when paired with a 24V controlled third party thermostat). | Wi-fi/ Smart communication available when paired with qualifying third party 24V thermostats. | N/A | R410A | USA, Canada | 20230 | 2.35 | 2.52 | 23800 | 2.38 | 2.93 | 25940 | 2.38 | 3.19 | 21580 | 2.06 | 3.07 | 27820 | 2.04 | 4 | 26800 | 2.5 | 3.14 | 26800 | 2.5 | 3.14 | 26800 | 2.5 | 3.14 | 19400 | 2.19 | 2.6 | 19400 | 2.19 | 2.6 | 19790 | 2.1 | 2.76 | 12480 | 1.81 | 2.02 | 24000 | 3.55 | 1.98 | 24000 | 3.55 | 1.98
05/04/23 | Live | Carrier | ARCOAIRE | HORIZONTAL VS HP | Singlezone Ducted, Centrally Ducted | 211240269 |  | HRCU-A-CB | DLCURAH24ABK | Ducted Indoor Units | EA*4X24L14A* | *95ESN0401410A* |  |  |  | 9.5 | 14.5 | 8.5 | 7.7 | FALSE | FALSE | FALSE |  | 72 | 86 | 86 | TRUE | Integrated | 150 | 1.When the unit power is on/in heating mode,and if the outdoor temperature drops below 3oC for 30 seconds,after running for 25mins, the base pan heater will be actived for 5 minutes. 2. In defrost mode and the outdoor temperature lower 1oC for 10 seconds the base pan heater will be actived and will be 5 mins delay inactive after defrost. | Integrated 24V control allows the system to automatically switch from heating with the heat pump ductless systems to the conventional, electric heat pump, or dual fuel heating system based on a preselected outdoor temperature (when paired with a 24V controlled third party thermostat). | Wi-fi/ Smart communication available when paired with qualifying third party 24V thermostats. | N/A | R410A | USA, Canada | 20400 | 2.5 | 2.39 | 24000 | 2.53 | 2.78 | 26160 | 2.53 | 3.03 | 21580 | 2.14 | 2.96 | 27820 | 2.12 | 3.85 | 27200 | 2.52 | 3.16 | 27200 | 2.52 | 3.16 | 27200 | 2.52 | 3.16 | 19700 | 2.26 | 2.55 | 19700 | 2.26 | 2.55 | 20090 | 2.17 | 2.71 | 12270 | 1.84 | 1.95 | 23600 | 3.6 | 1.92 | 23600 | 3.6 | 1.92
05/04/23 | Live | Carrier | ARCOAIRE | HORIZONTAL VS HP | Singlezone Ducted, Centrally Ducted | 211240280 |  | HRCU-A-CB | DLCURAH24ABK | Ducted Indoor Units | EA*4X24L14A* | *95ESN0601412A* |  |  |  | 10 | 15.5 | 8.5 | 7.7 | FALSE | FALSE | TRUE |  | 72 | 86 | 86 | TRUE | Integrated | 150 | 1.When the unit power is on/in heating mode,and if the outdoor temperature drops below 3oC for 30 seconds,after running for 25mins, the base pan heater will be actived for 5 minutes. 2. In defrost mode and the outdoor temperature lower 1oC for 10 seconds the base pan heater will be actived and will be 5 mins delay inactive after defrost. | Integrated 24V control allows the system to automatically switch from heating with the heat pump ductless systems to the conventional, electric heat pump, or dual fuel heating system based on a preselected outdoor temperature (when paired with a 24V controlled third party thermostat). | Wi-fi/ Smart communication available when paired with qualifying third party 24V thermostats. | N/A | R410A | USA, Canada | 20400 | 2.37 | 2.52 | 24000 | 2.4 | 2.93 | 26160 | 2.4 | 3.19 | 21750 | 2.12 | 3.01 | 28030 | 2.1 | 3.91 | 27200 | 2.51 | 3.18 | 27200 | 2.51 | 3.18 | 27200 | 2.51 | 3.18 | 19600 | 2.23 | 2.58 | 19600 | 2.23 | 2.58 | 19990 | 2.14 | 2.74 | 12270 | 1.84 | 1.95 | 23600 | 3.6 | 1.92 | 23600 | 3.6 | 1.92
05/04/23 | Live | Carrier | ARCOAIRE | HORIZONTAL VS HP | Singlezone Ducted, Centrally Ducted | 211240291 |  | HRCU-A-CB | DLCURAH24ABK | Ducted Indoor Units | EA*4X24L14A* | *96VTN0401410A* |  |  |  | 9.5 | 15.5 | 8.5 | 7.95 | FALSE | FALSE | FALSE |  | 72 | 92 | 92 | TRUE | Integrated | 150 | 1.When the unit power is on/in heating mode,and if the outdoor temperature drops below 3oC for 30 seconds,after running for 25mins, the base pan heater will be actived for 5 minutes. 2. In defrost mode and the outdoor temperature lower 1oC for 10 seconds the base pan heater will be actived and will be 5 mins delay inactive after defrost. | Integrated 24V control allows the system to automatically switch from heating with the heat pump ductless systems to the conventional, electric heat pump, or dual fuel heating system based on a preselected outdoor temperature (when paired with a 24V controlled third party thermostat). | Wi-fi/ Smart communication available when paired with qualifying third party 24V thermostats. | N/A | R410A | USA, Canada | 19890 | 2.43 | 2.4 | 23400 | 2.46 | 2.79 | 25510 | 2.46 | 3.04 | 21080 | 2.07 | 2.98 | 27180 | 2.05 | 3.89 | 26800 | 2.58 | 3.04 | 26800 | 2.58 | 3.04 | 26800 | 2.58 | 3.04 | 19400 | 2.24 | 2.54 | 19400 | 2.24 | 2.54 | 19790 | 2.15 | 2.7 | 12900 | 1.82 | 2.08 | 24800 | 3.56 | 2.04 | 24800 | 3.56 | 2.04
05/04/23 | Live | Carrier | ARCOAIRE | HORIZONTAL VS HP | Singlezone Ducted, Centrally Ducted | 211240301 |  | HRCU-A-CB | DLCURAH24ABK | Ducted Indoor Units | EA*4X24L14A* | *96VTN0601412A* |  |  |  | 10 | 16 | 8.5 | 8.15 | FALSE | FALSE | TRUE |  | 73 | 96 | 96 | TRUE | Integrated | 150 | 1.When the unit power is on/in heating mode,and if the outdoor temperature drops below 3oC for 30 seconds,after running for 25mins, the base pan heater will be actived for 5 minutes. 2. In defrost mode and the outdoor temperature lower 1oC for 10 seconds the base pan heater will be actived and will be 5 mins delay inactive after defrost. | Integrated 24V control allows the system to automatically switch from heating with the heat pump ductless systems to the conventional, electric heat pump, or dual fuel heating system based on a preselected outdoor temperature (when paired with a 24V controlled third party thermostat). | Wi-fi/ Smart communication available when paired with qualifying third party 24V thermostats. | N/A | R410A | USA, Canada | 19720 | 2.29 | 2.52 | 23200 | 2.32 | 2.93 | 25290 | 2.32 | 3.19 | 20920 | 2.04 | 3.01 | 26960 | 2.02 | 3.91 | 26400 | 2.58 | 3 | 26400 | 2.58 | 3 | 26400 | 2.58 | 3 | 19300 | 2.23 | 2.54 | 19300 | 2.23 | 2.54 | 19690 | 2.14 | 2.7 | 13310 | 1.79 | 2.18 | 25600 | 3.51 | 2.14 | 25600 | 3.51 | 2.14
05/04/23 | Live | Carrier | ARCOAIRE | HORIZONTAL VS HP | Singlezone Ducted, Centrally Ducted | 211240311 |  | HRCU-A-CB | DLCURAH24ABK | Ducted Indoor Units | EA*4X24L14A* | *95ESN0261410A* |  |  |  | 9.5 | 14.5 | 8.5 | 7.6 | FALSE | FALSE | FALSE |  | 72 | 85 | 85 | TRUE | Integrated | 150 | 1.When the unit power is on/in heating mode,and if the outdoor temperature drops below 3oC for 30 seconds,after running for 25mins, the base pan heater will be actived for 5 minutes. 2. In defrost mode and the outdoor temperature lower 1oC for 10 seconds the base pan heater will be actived and will be 5 mins delay inactive after defrost. | Integrated 24V control allows the system to automatically switch from heating with the heat pump ductless systems to the conventional, electric heat pump, or dual fuel heating system based on a preselected outdoor temperature (when paired with a 24V controlled third party thermostat). | Wi-fi/ Smart communication available when paired with qualifying third party 24V thermostats. | N/A | R410A | USA, Canada | 20570 | 2.52 | 2.39 | 24200 | 2.55 | 2.78 | 26380 | 2.55 | 3.03 | 21910 | 2.17 | 2.96 | 28250 | 2.16 | 3.83 | 27400 | 2.51 | 3.2 | 27400 | 2.51 | 3.2 | 27400 | 2.51 | 3.2 | 19800 | 2.27 | 2.56 | 19800 | 2.27 | 2.56 | 20200 | 2.18 | 2.72 | 12170 | 1.86 | 1.92 | 23400 | 3.65 | 1.88 | 23400 | 3.65 | 1.88
05/04/23 | Live | Carrier | ARCOAIRE | HORIZONTAL VS HP | Singlezone Ducted, Centrally Ducted | 211240322 |  | HRCU-A-CB | DLCURAH24ABK | Ducted Indoor Units | EA*4X24L14A* | *80ES(N,L)0451412A* |  |  |  | 10 | 16 | 8.5 | 7.7 | FALSE | FALSE | TRUE |  | 72 | 86 | 86 | TRUE | Integrated | 150 | 1.When the unit power is on/in heating mode,and if the outdoor temperature drops below 3oC for 30 seconds,after running for 25mins, the base pan heater will be actived for 5 minutes. 2. In defrost mode and the outdoor temperature lower 1oC for 10 seconds the base pan heater will be actived and will be 5 mins delay inactive after defrost. | Integrated 24V control allows the system to automatically switch from heating with the heat pump ductless systems to the conventional, electric heat pump, or dual fuel heating system based on a preselected outdoor temperature (when paired with a 24V controlled third party thermostat). | Wi-fi/ Smart communication available when paired with qualifying third party 24V thermostats. | N/A | R410A | USA, Canada | 20570 | 2.39 | 2.52 | 24200 | 2.42 | 2.93 | 26380 | 2.42 | 3.19 | 21910 | 2.1 | 3.06 | 28250 | 2.08 | 3.98 | 27200 | 2.46 | 3.24 | 27200 | 2.46 | 3.24 | 27200 | 2.46 | 3.24 | 19600 | 2.21 | 2.6 | 19600 | 2.21 | 2.6 | 19990 | 2.13 | 2.75 | 12170 | 1.84 | 1.94 | 23400 | 3.61 | 1.9 | 23400 | 3.61 | 1.9
05/04/23 | Live | Carrier | ARCOAIRE | HORIZONTAL VS HP | Singlezone Ducted, Centrally Ducted | 211240334 |  | HRCU-A-CB | DLCURAH24ABK | Ducted Indoor Units | EA*4X24L14A* | *92ESN0601412A* |  |  |  | 10 | 16 | 8.5 | 7.7 | FALSE | FALSE | TRUE |  | 72 | 86 | 86 | TRUE | Integrated | 150 | 1.When the unit power is on/in heating mode,and if the outdoor temperature drops below 3oC for 30 seconds,after running for 25mins, the base pan heater will be actived for 5 minutes. 2. In defrost mode and the outdoor temperature lower 1oC for 10 seconds the base pan heater will be actived and will be 5 mins delay inactive after defrost. | Integrated 24V control allows the system to automatically switch from heating with the heat pump ductless systems to the conventional, electric heat pump, or dual fuel heating system based on a preselected outdoor temperature (when paired with a 24V controlled third party thermostat). | Wi-fi/ Smart communication available when paired with qualifying third party 24V thermostats. | N/A | R410A | USA, Canada | 20570 | 2.39 | 2.52 | 24200 | 2.42 | 2.93 | 26380 | 2.42 | 3.19 | 21910 | 2.1 | 3.06 | 28250 | 2.08 | 3.98 | 27200 | 2.46 | 3.24 | 27200 | 2.46 | 3.24 | 27200 | 2.46 | 3.24 | 19600 | 2.19 | 2.62 | 19600 | 2.19 | 2.62 | 19990 | 2.11 | 2.78 | 12170 | 1.84 | 1.94 | 23400 | 3.61 | 1.9 | 23400 | 3.61 | 1.9
05/04/23 | Live | Carrier | ARCOAIRE | HORIZONTAL VS HP | Singlezone Ducted, Centrally Ducted | 211240345 |  | HRCU-A-CB | DLCURAH24ABK | Ducted Indoor Units | EA*4X24L14A* | *92ESN0401410A* |  |  |  | 9.5 | 15 | 8.5 | 7.75 | FALSE | FALSE | FALSE |  | 72 | 88 | 88 | TRUE | Integrated | 150 | 1.When the unit power is on/in heating mode,and if the outdoor temperature drops below 3oC for 30 seconds,after running for 25mins, the base pan heater will be actived for 5 minutes. 2. In defrost mode and the outdoor temperature lower 1oC for 10 seconds the base pan heater will be actived and will be 5 mins delay inactive after defrost. | Integrated 24V control allows the system to automatically switch from heating with the heat pump ductless systems to the conventional, electric heat pump, or dual fuel heating system based on a preselected outdoor temperature (when paired with a 24V controlled third party thermostat). | Wi-fi/ Smart communication available when paired with qualifying third party 24V thermostats. | N/A | R410A | USA, Canada | 20230 | 2.48 | 2.39 | 23800 | 2.51 | 2.78 | 25940 | 2.51 | 3.03 | 21410 | 2.12 | 2.96 | 27610 | 2.11 | 3.83 | 27200 | 2.56 | 3.11 | 27200 | 2.56 | 3.11 | 27200 | 2.56 | 3.11 | 19700 | 2.27 | 2.54 | 19700 | 2.27 | 2.54 | 20090 | 2.19 | 2.69 | 12480 | 1.85 | 1.98 | 24000 | 3.63 | 1.94 | 24000 | 3.63 | 1.94
05/04/23 | Live | Carrier | ARCOAIRE | HORIZONTAL VS HP | Singlezone Ducted, Centrally Ducted | 211240356 |  | HRCU-A-CB | DLCURAH24ABK | Ducted Indoor Units | EA*4X24L14A* | *80ES(N,L)0701412A* |  |  |  | 10 | 16.5 | 8.5 | 7.85 | FALSE | FALSE | TRUE |  | 72 | 89 | 89 | TRUE | Integrated | 150 | 1.When the unit power is on/in heating mode,and if the outdoor temperature drops below 3oC for 30 seconds,after running for 25mins, the base pan heater will be actived for 5 minutes. 2. In defrost mode and the outdoor temperature lower 1oC for 10 seconds the base pan heater will be actived and will be 5 mins delay inactive after defrost. | Integrated 24V control allows the system to automatically switch from heating with the heat pump ductless systems to the conventional, electric heat pump, or dual fuel heating system based on a preselected outdoor temperature (when paired with a 24V controlled third party thermostat). | Wi-fi/ Smart communication available when paired with qualifying third party 24V thermostats. | N/A | R410A | USA, Canada | 20400 | 2.37 | 2.52 | 24000 | 2.4 | 2.93 | 26160 | 2.4 | 3.19 | 21580 | 2.05 | 3.09 | 27820 | 2.03 | 4.02 | 26800 | 2.49 | 3.15 | 26800 | 2.49 | 3.15 | 26800 | 2.49 | 3.15 | 19400 | 2.19 | 2.6 | 19400 | 2.19 | 2.6 | 19790 | 2.1 | 2.76 | 12480 | 1.81 | 2.02 | 24000 | 3.55 | 1.98 | 24000 | 3.55 | 1.98
05/04/23 | Live | Carrier | ARCOAIRE | HORIZONTAL VS HP | Singlezone Ducted, Centrally Ducted | 211240367 |  | HRCU-A-CB | DLCURAH24ABK | Ducted Indoor Units | EA*4X24L17A* | *80VSL0451412A* |  |  |  | 10 | 16 | 8.5 | 7.8 | FALSE | FALSE | TRUE |  | 72 | 88 | 88 | TRUE | Integrated | 150 | 1.When the unit power is on/in heating mode,and if the outdoor temperature drops below 3oC for 30 seconds,after running for 25mins, the base pan heater will be actived for 5 minutes. 2. In defrost mode and the outdoor temperature lower 1oC for 10 seconds the base pan heater will be actived and will be 5 mins delay inactive after defrost. | Integrated 24V control allows the system to automatically switch from heating with the heat pump ductless systems to the conventional, electric heat pump, or dual fuel heating system based on a preselected outdoor temperature (when paired with a 24V controlled third party thermostat). | Wi-fi/ Smart communication available when paired with qualifying third party 24V thermostats. | N/A | R410A | USA, Canada | 20400 | 2.37 | 2.52 | 24000 | 2.4 | 2.93 | 26160 | 2.4 | 3.19 | 21580 | 2.07 | 3.06 | 27820 | 2.05 | 3.98 | 27000 | 2.49 | 3.18 | 27000 | 2.49 | 3.18 | 27000 | 2.49 | 3.18 | 19500 | 2.2 | 2.6 | 19500 | 2.2 | 2.6 | 19890 | 2.12 | 2.75 | 12380 | 1.81 | 2 | 23800 | 3.56 | 1.96 | 23800 | 3.56 | 1.96
05/04/23 | Live | Carrier | ARCOAIRE | HORIZONTAL VS HP | Singlezone Ducted, Centrally Ducted | 211240385 |  | HRCU-A-CB | DLCURAH24ABK | Ducted Indoor Units | EA*4X24L17A* | *96VSN0601714A* |  |  |  | 10 | 16 | 8.5 | 7.85 | FALSE | FALSE | TRUE |  | 72 | 89 | 89 | TRUE | Integrated | 150 | 1.When the unit power is on/in heating mode,and if the outdoor temperature drops below 3oC for 30 seconds,after running for 25mins, the base pan heater will be actived for 5 minutes. 2. In defrost mode and the outdoor temperature lower 1oC for 10 seconds the base pan heater will be actived and will be 5 mins delay inactive after defrost. | Integrated 24V control allows the system to automatically switch from heating with the heat pump ductless systems to the conventional, electric heat pump, or dual fuel heating system based on a preselected outdoor temperature (when paired with a 24V controlled third party thermostat). | Wi-fi/ Smart communication available when paired with qualifying third party 24V thermostats. | N/A | R410A | USA, Canada | 20230 | 2.35 | 2.52 | 23800 | 2.38 | 2.93 | 25940 | 2.38 | 3.19 | 21580 | 2.08 | 3.04 | 27820 | 2.06 | 3.96 | 26800 | 2.5 | 3.14 | 26800 | 2.5 | 3.14 | 26800 | 2.5 | 3.14 | 19500 | 2.22 | 2.57 | 19500 | 2.22 | 2.57 | 19890 | 2.13 | 2.74 | 12480 | 1.81 | 2.02 | 24000 | 3.55 | 1.98 | 24000 | 3.55 | 1.98
05/04/23 | Live | Carrier | ARCOAIRE | HORIZONTAL VS HP | Singlezone Ducted, Centrally Ducted | 211240394 |  | HRCU-A-CB | DLCURAH24ABK | Ducted Indoor Units | EA*4X24L17A* | *96VSN0401410A* |  |  |  | 9.5 | 15.5 | 8.5 | 7.95 | FALSE | FALSE | FALSE |  | 72 | 92 | 92 | TRUE | Integrated | 150 | 1.When the unit power is on/in heating mode,and if the outdoor temperature drops below 3oC for 30 seconds,after running for 25mins, the base pan heater will be actived for 5 minutes. 2. In defrost mode and the outdoor temperature lower 1oC for 10 seconds the base pan heater will be actived and will be 5 mins delay inactive after defrost. | Integrated 24V control allows the system to automatically switch from heating with the heat pump ductless systems to the conventional, electric heat pump, or dual fuel heating system based on a preselected outdoor temperature (when paired with a 24V controlled third party thermostat). | Wi-fi/ Smart communication available when paired with qualifying third party 24V thermostats. | N/A | R410A | USA, Canada | 19890 | 2.43 | 2.4 | 23400 | 2.46 | 2.79 | 25510 | 2.46 | 3.04 | 21080 | 2.07 | 2.98 | 27180 | 2.05 | 3.89 | 26800 | 2.57 | 3.06 | 26800 | 2.57 | 3.06 | 26800 | 2.57 | 3.06 | 19400 | 2.24 | 2.54 | 19400 | 2.24 | 2.54 | 19790 | 2.15 | 2.7 | 12900 | 1.82 | 2.08 | 24800 | 3.56 | 2.04 | 24800 | 3.56 | 2.04
05/04/23 | Live | Carrier | ARCOAIRE | HORIZONTAL VS HP | Singlezone Ducted, Centrally Ducted | 211240403 |  | HRCU-A-CB | DLCURAH24ABK | Ducted Indoor Units | EA*4X24L17A* | *96VSN0401712A* |  |  |  | 9.5 | 15.5 | 8.5 | 8.15 | FALSE | FALSE | FALSE |  | 73 | 98 | 98 | TRUE | Integrated | 150 | 1.When the unit power is on/in heating mode,and if the outdoor temperature drops below 3oC for 30 seconds,after running for 25mins, the base pan heater will be actived for 5 minutes. 2. In defrost mode and the outdoor temperature lower 1oC for 10 seconds the base pan heater will be actived and will be 5 mins delay inactive after defrost. | Integrated 24V control allows the system to automatically switch from heating with the heat pump ductless systems to the conventional, electric heat pump, or dual fuel heating system based on a preselected outdoor temperature (when paired with a 24V controlled third party thermostat). | Wi-fi/ Smart communication available when paired with qualifying third party 24V thermostats. | N/A | R410A | USA, Canada | 19550 | 2.39 | 2.4 | 23000 | 2.42 | 2.79 | 25070 | 2.42 | 3.04 | 20750 | 2.05 | 2.97 | 26750 | 2.03 | 3.86 | 26400 | 2.61 | 2.96 | 26400 | 2.61 | 2.96 | 26400 | 2.61 | 2.96 | 19300 | 2.24 | 2.53 | 19300 | 2.24 | 2.53 | 19690 | 2.16 | 2.67 | 13520 | 1.78 | 2.23 | 26000 | 3.5 | 2.18 | 26000 | 3.5 | 2.18
05/04/23 | Live | Carrier | ARCOAIRE | HORIZONTAL VS HP | Singlezone Ducted, Centrally Ducted | 211240412 |  | HRCU-A-CB | DLCURAH24ABK | Ducted Indoor Units | EA*4X24L17A* | *96VSN0601412A* |  |  |  | 10 | 16.5 | 8.5 | 8.15 | FALSE | FALSE | TRUE |  | 73 | 96 | 96 | TRUE | Integrated | 150 | 1.When the unit power is on/in heating mode,and if the outdoor temperature drops below 3oC for 30 seconds,after running for 25mins, the base pan heater will be actived for 5 minutes. 2. In defrost mode and the outdoor temperature lower 1oC for 10 seconds the base pan heater will be actived and will be 5 mins delay inactive after defrost. | Integrated 24V control allows the system to automatically switch from heating with the heat pump ductless systems to the conventional, electric heat pump, or dual fuel heating system based on a preselected outdoor temperature (when paired with a 24V controlled third party thermostat). | Wi-fi/ Smart communication available when paired with qualifying third party 24V thermostats. | N/A | R410A | USA, Canada | 19720 | 2.29 | 2.52 | 23200 | 2.32 | 2.93 | 25290 | 2.32 | 3.19 | 20920 | 2.04 | 3.01 | 26960 | 2.02 | 3.91 | 26400 | 2.58 | 3 | 26400 | 2.58 | 3 | 26400 | 2.58 | 3 | 19300 | 2.23 | 2.54 | 19300 | 2.23 | 2.54 | 19690 | 2.14 | 2.7 | 13310 | 1.79 | 2.18 | 25600 | 3.51 | 2.14 | 25600 | 3.51 | 2.14
05/04/23 | Live | Carrier | ARCOAIRE | HORIZONTAL VS HP | Singlezone Ducted, Centrally Ducted | 211240421 |  | HRCU-A-CB | DLCURAH24ABK | Ducted Indoor Units | EA*4X24L17A* | *96VSN0801716A* |  |  |  | 10 | 16.5 | 8.5 | 7.85 | FALSE | FALSE | TRUE |  | 72 | 89 | 89 | TRUE | Integrated | 150 | 1.When the unit power is on/in heating mode,and if the outdoor temperature drops below 3oC for 30 seconds,after running for 25mins, the base pan heater will be actived for 5 minutes. 2. In defrost mode and the outdoor temperature lower 1oC for 10 seconds the base pan heater will be actived and will be 5 mins delay inactive after defrost. | Integrated 24V control allows the system to automatically switch from heating with the heat pump ductless systems to the conventional, electric heat pump, or dual fuel heating system based on a preselected outdoor temperature (when paired with a 24V controlled third party thermostat). | Wi-fi/ Smart communication available when paired with qualifying third party 24V thermostats. | N/A | R410A | USA, Canada | 20230 | 2.35 | 2.52 | 23800 | 2.38 | 2.93 | 25940 | 2.38 | 3.19 | 21580 | 2.06 | 3.07 | 27820 | 2.04 | 4 | 26800 | 2.49 | 3.15 | 26800 | 2.49 | 3.15 | 26800 | 2.49 | 3.15 | 19400 | 2.19 | 2.6 | 19400 | 2.19 | 2.6 | 19790 | 2.1 | 2.76 | 12480 | 1.81 | 2.02 | 24000 | 3.55 | 1.98 | 24000 | 3.55 | 1.98
05/04/23 | Live | Carrier | ARCOAIRE | HORIZONTAL VS HP | Singlezone Ducted, Centrally Ducted | 211240431 |  | HRCU-A-CB | DLCURAH24ABK | Ducted Indoor Units | EA*4X24L17A* | *95ESU0401712A* |  |  |  | 10 | 16.5 | 8.5 | 8.1 | FALSE | FALSE | TRUE |  | 73 | 95 | 95 | TRUE | Integrated | 150 | 1.When the unit power is on/in heating mode,and if the outdoor temperature drops below 3oC for 30 seconds,after running for 25mins, the base pan heater will be actived for 5 minutes. 2. In defrost mode and the outdoor temperature lower 1oC for 10 seconds the base pan heater will be actived and will be 5 mins delay inactive after defrost. | Integrated 24V control allows the system to automatically switch from heating with the heat pump ductless systems to the conventional, electric heat pump, or dual fuel heating system based on a preselected outdoor temperature (when paired with a 24V controlled third party thermostat). | Wi-fi/ Smart communication available when paired with qualifying third party 24V thermostats. | N/A | R410A | USA, Canada | 19890 | 2.31 | 2.52 | 23400 | 2.34 | 2.93 | 25510 | 2.34 | 3.19 | 21080 | 2.03 | 3.04 | 27180 | 2.01 | 3.96 | 26400 | 2.55 | 3.03 | 26400 | 2.55 | 3.03 | 26400 | 2.55 | 3.03 | 19300 | 2.21 | 2.56 | 19300 | 2.21 | 2.56 | 19690 | 2.13 | 2.71 | 13100 | 1.79 | 2.14 | 25200 | 3.52 | 2.1 | 25200 | 3.52 | 2.1
05/04/23 | Live | Carrier | ARCOAIRE | HORIZONTAL VS HP | Singlezone Ducted, Centrally Ducted | 211240442 |  | HRCU-A-CB | DLCURAH24ABK | Ducted Indoor Units | EA*4X24L17A* | *80ES(N,L)0701716A* |  |  |  | 10 | 16 | 8.5 | 7.65 | FALSE | FALSE | TRUE |  | 71 | 83 | 83 | TRUE | Integrated | 150 | 1.When the unit power is on/in heating mode,and if the outdoor temperature drops below 3oC for 30 seconds,after running for 25mins, the base pan heater will be actived for 5 minutes. 2. In defrost mode and the outdoor temperature lower 1oC for 10 seconds the base pan heater will be actived and will be 5 mins delay inactive after defrost. | Integrated 24V control allows the system to automatically switch from heating with the heat pump ductless systems to the conventional, electric heat pump, or dual fuel heating system based on a preselected outdoor temperature (when paired with a 24V controlled third party thermostat). | Wi-fi/ Smart communication available when paired with qualifying third party 24V thermostats. | N/A | R410A | USA, Canada | 20910 | 2.43 | 2.52 | 24600 | 2.46 | 2.93 | 26810 | 2.46 | 3.19 | 22240 | 2.11 | 3.09 | 28680 | 2.1 | 4 | 27400 | 2.43 | 3.3 | 27400 | 2.43 | 3.3 | 27400 | 2.43 | 3.3 | 19700 | 2.2 | 2.62 | 19700 | 2.2 | 2.62 | 20090 | 2.12 | 2.78 | 11960 | 1.83 | 1.92 | 23000 | 3.59 | 1.88 | 23000 | 3.59 | 1.88
05/04/23 | Live | Carrier | ARCOAIRE | HORIZONTAL VS HP | Singlezone Ducted, Centrally Ducted | 211240470 |  | HRCU-A-CB | DLCURAH24ABK | Ducted Indoor Units | EA*4X24L17A* | *80VSL0451716A* |  |  |  | 10 | 16 | 8.5 | 7.85 | FALSE | FALSE | TRUE |  | 72 | 89 | 89 | TRUE | Integrated | 150 | 1.When the unit power is on/in heating mode,and if the outdoor temperature drops below 3oC for 30 seconds,after running for 25mins, the base pan heater will be actived for 5 minutes. 2. In defrost mode and the outdoor temperature lower 1oC for 10 seconds the base pan heater will be actived and will be 5 mins delay inactive after defrost. | Integrated 24V control allows the system to automatically switch from heating with the heat pump ductless systems to the conventional, electric heat pump, or dual fuel heating system based on a preselected outdoor temperature (when paired with a 24V controlled third party thermostat). | Wi-fi/ Smart communication available when paired with qualifying third party 24V thermostats. | N/A | R410A | USA, Canada | 20230 | 2.35 | 2.52 | 23800 | 2.38 | 2.93 | 25940 | 2.38 | 3.19 | 21580 | 2.08 | 3.04 | 27820 | 2.06 | 3.96 | 26800 | 2.5 | 3.14 | 26800 | 2.5 | 3.14 | 26800 | 2.5 | 3.14 | 19400 | 2.2 | 2.58 | 19400 | 2.2 | 2.58 | 19790 | 2.12 | 2.74 | 12480 | 1.81 | 2.02 | 24000 | 3.55 | 1.98 | 24000 | 3.55 | 1.98
05/04/23 | Live | Carrier | ARCOAIRE | HORIZONTAL VS HP | Singlezone Ducted, Centrally Ducted | 211240479 |  | HRCU-A-CB | DLCURAH24ABK | Ducted Indoor Units | EA*4X24L17A* | *80VSL0701716A* |  |  |  | 10 | 16.5 | 8.5 | 7.95 | FALSE | FALSE | TRUE |  | 72 | 92 | 92 | TRUE | Integrated | 150 | 1.When the unit power is on/in heating mode,and if the outdoor temperature drops below 3oC for 30 seconds,after running for 25mins, the base pan heater will be actived for 5 minutes. 2. In defrost mode and the outdoor temperature lower 1oC for 10 seconds the base pan heater will be actived and will be 5 mins delay inactive after defrost. | Integrated 24V control allows the system to automatically switch from heating with the heat pump ductless systems to the conventional, electric heat pump, or dual fuel heating system based on a preselected outdoor temperature (when paired with a 24V controlled third party thermostat). | Wi-fi/ Smart communication available when paired with qualifying third party 24V thermostats. | N/A | R410A | USA, Canada | 20060 | 2.33 | 2.52 | 23600 | 2.36 | 2.93 | 25720 | 2.36 | 3.19 | 21250 | 2.04 | 3.05 | 27390 | 2.03 | 3.95 | 26600 | 2.53 | 3.08 | 26600 | 2.53 | 3.08 | 26600 | 2.53 | 3.08 | 19300 | 2.19 | 2.58 | 19300 | 2.19 | 2.58 | 19690 | 2.11 | 2.73 | 12790 | 1.8 | 2.08 | 24600 | 3.53 | 2.04 | 24600 | 3.53 | 2.04
05/04/23 | Live | Carrier | ARCOAIRE | HORIZONTAL VS HP | Singlezone Ducted, Centrally Ducted | 211240489 |  | HRCU-A-CB | DLCURAH24ABK | Ducted Indoor Units | EA*4X24L17A* | *95ESU0601716A* |  |  |  | 10 | 16.5 | 8.5 | 7.85 | FALSE | FALSE | TRUE |  | 72 | 89 | 89 | TRUE | Integrated | 150 | 1.When the unit power is on/in heating mode,and if the outdoor temperature drops below 3oC for 30 seconds,after running for 25mins, the base pan heater will be actived for 5 minutes. 2. In defrost mode and the outdoor temperature lower 1oC for 10 seconds the base pan heater will be actived and will be 5 mins delay inactive after defrost. | Integrated 24V control allows the system to automatically switch from heating with the heat pump ductless systems to the conventional, electric heat pump, or dual fuel heating system based on a preselected outdoor temperature (when paired with a 24V controlled third party thermostat). | Wi-fi/ Smart communication available when paired with qualifying third party 24V thermostats. | N/A | R410A | USA, Canada | 20400 | 2.37 | 2.52 | 24000 | 2.4 | 2.93 | 26160 | 2.4 | 3.19 | 21580 | 2.04 | 3.1 | 27820 | 2.03 | 4.02 | 26800 | 2.49 | 3.15 | 26800 | 2.49 | 3.15 | 26800 | 2.49 | 3.15 | 19400 | 2.19 | 2.6 | 19400 | 2.19 | 2.6 | 19790 | 2.1 | 2.76 | 12480 | 1.81 | 2.02 | 24000 | 3.55 | 1.98 | 24000 | 3.55 | 1.98
05/04/23 | Live | Carrier | ARCOAIRE | HORIZONTAL VS HP | Singlezone Ducted, Centrally Ducted | 211240500 |  | HRCU-A-CB | DLCURAH24ABK | Ducted Indoor Units | EA*4X24L17A* | *80ESU0401712A* |  |  |  | 10 | 17 | 8.5 | 8 | FALSE | FALSE | TRUE |  | 72 | 92 | 92 | TRUE | Integrated | 150 | 1.When the unit power is on/in heating mode,and if the outdoor temperature drops below 3oC for 30 seconds,after running for 25mins, the base pan heater will be actived for 5 minutes. 2. In defrost mode and the outdoor temperature lower 1oC for 10 seconds the base pan heater will be actived and will be 5 mins delay inactive after defrost. | Integrated 24V control allows the system to automatically switch from heating with the heat pump ductless systems to the conventional, electric heat pump, or dual fuel heating system based on a preselected outdoor temperature (when paired with a 24V controlled third party thermostat). | Wi-fi/ Smart communication available when paired with qualifying third party 24V thermostats. | N/A | R410A | USA, Canada | 20060 | 2.33 | 2.52 | 23600 | 2.36 | 2.93 | 25720 | 2.36 | 3.19 | 21250 | 2.01 | 3.1 | 27390 | 2 | 4.01 | 26600 | 2.51 | 3.11 | 26600 | 2.51 | 3.11 | 26600 | 2.51 | 3.11 | 19300 | 2.18 | 2.59 | 19300 | 2.18 | 2.59 | 19690 | 2.09 | 2.76 | 12790 | 1.8 | 2.08 | 24600 | 3.53 | 2.04 | 24600 | 3.53 | 2.04
05/04/23 | Live | Carrier | ARCOAIRE | HORIZONTAL VS HP | Singlezone Ducted, Centrally Ducted | 211240511 |  | HRCU-A-CB | DLCURAH24ABK | Ducted Indoor Units | EA*4X24L17A* | *80VTL0451412A* |  |  |  | 10 | 16.5 | 8.5 | 7.85 | FALSE | FALSE | TRUE |  | 72 | 89 | 89 | TRUE | Integrated | 150 | 1.When the unit power is on/in heating mode,and if the outdoor temperature drops below 3oC for 30 seconds,after running for 25mins, the base pan heater will be actived for 5 minutes. 2. In defrost mode and the outdoor temperature lower 1oC for 10 seconds the base pan heater will be actived and will be 5 mins delay inactive after defrost. | Integrated 24V control allows the system to automatically switch from heating with the heat pump ductless systems to the conventional, electric heat pump, or dual fuel heating system based on a preselected outdoor temperature (when paired with a 24V controlled third party thermostat). | Wi-fi/ Smart communication available when paired with qualifying third party 24V thermostats. | N/A | R410A | USA, Canada | 20400 | 2.37 | 2.52 | 24000 | 2.4 | 2.93 | 26160 | 2.4 | 3.19 | 21580 | 2.05 | 3.09 | 27820 | 2.03 | 4.02 | 26800 | 2.49 | 3.15 | 26800 | 2.49 | 3.15 | 26800 | 2.49 | 3.15 | 19400 | 2.19 | 2.6 | 19400 | 2.19 | 2.6 | 19790 | 2.1 | 2.76 | 12480 | 1.81 | 2.02 | 24000 | 3.55 | 1.98 | 24000 | 3.55 | 1.98
05/04/23 | Live | Carrier | ARCOAIRE | HORIZONTAL VS HP | Singlezone Ducted, Centrally Ducted | 211240525 |  | HRCU-A-CB | DLCURAH24ABK | Ducted Indoor Units | EA*4X24L17A* | *96VTN0401712A* |  |  |  | 9.5 | 15.5 | 8.5 | 8.15 | FALSE | FALSE | FALSE |  | 73 | 98 | 98 | TRUE | Integrated | 150 | 1.When the unit power is on/in heating mode,and if the outdoor temperature drops below 3oC for 30 seconds,after running for 25mins, the base pan heater will be actived for 5 minutes. 2. In defrost mode and the outdoor temperature lower 1oC for 10 seconds the base pan heater will be actived and will be 5 mins delay inactive after defrost. | Integrated 24V control allows the system to automatically switch from heating with the heat pump ductless systems to the conventional, electric heat pump, or dual fuel heating system based on a preselected outdoor temperature (when paired with a 24V controlled third party thermostat). | Wi-fi/ Smart communication available when paired with qualifying third party 24V thermostats. | N/A | R410A | USA, Canada | 19550 | 2.39 | 2.4 | 23000 | 2.42 | 2.79 | 25070 | 2.42 | 3.04 | 20750 | 2.05 | 2.97 | 26750 | 2.03 | 3.86 | 26400 | 2.61 | 2.96 | 26400 | 2.61 | 2.96 | 26400 | 2.61 | 2.96 | 19300 | 2.24 | 2.53 | 19300 | 2.24 | 2.53 | 19690 | 2.16 | 2.67 | 13520 | 1.78 | 2.23 | 26000 | 3.5 | 2.18 | 26000 | 3.5 | 2.18
05/04/23 | Live | Carrier | ARCOAIRE | HORIZONTAL VS HP | Singlezone Ducted, Centrally Ducted | 211240535 |  | HRCU-A-CB | DLCURAH24ABK | Ducted Indoor Units | EA*4X24L17A* | *96VTN0801716A* |  |  |  | 10 | 16.5 | 8.5 | 7.85 | FALSE | FALSE | TRUE |  | 72 | 89 | 89 | TRUE | Integrated | 150 | 1.When the unit power is on/in heating mode,and if the outdoor temperature drops below 3oC for 30 seconds,after running for 25mins, the base pan heater will be actived for 5 minutes. 2. In defrost mode and the outdoor temperature lower 1oC for 10 seconds the base pan heater will be actived and will be 5 mins delay inactive after defrost. | Integrated 24V control allows the system to automatically switch from heating with the heat pump ductless systems to the conventional, electric heat pump, or dual fuel heating system based on a preselected outdoor temperature (when paired with a 24V controlled third party thermostat). | Wi-fi/ Smart communication available when paired with qualifying third party 24V thermostats. | N/A | R410A | USA, Canada | 20230 | 2.35 | 2.52 | 23800 | 2.38 | 2.93 | 25940 | 2.38 | 3.19 | 21580 | 2.06 | 3.07 | 27820 | 2.04 | 4 | 26800 | 2.49 | 3.15 | 26800 | 2.49 | 3.15 | 26800 | 2.49 | 3.15 | 19400 | 2.19 | 2.6 | 19400 | 2.19 | 2.6 | 19790 | 2.1 | 2.76 | 12480 | 1.81 | 2.02 | 24000 | 3.55 | 1.98 | 24000 | 3.55 | 1.98
05/04/23 | Live | Carrier | ARCOAIRE | HORIZONTAL VS HP | Singlezone Ducted, Centrally Ducted | 211240545 |  | HRCU-A-CB | DLCURAH24ABK | Ducted Indoor Units | EA*4X24L17A* | *80VTL0701716A* |  |  |  | 10 | 16.5 | 8.5 | 7.9 | FALSE | FALSE | TRUE |  | 72 | 89 | 89 | TRUE | Integrated | 150 | 1.When the unit power is on/in heating mode,and if the outdoor temperature drops below 3oC for 30 seconds,after running for 25mins, the base pan heater will be actived for 5 minutes. 2. In defrost mode and the outdoor temperature lower 1oC for 10 seconds the base pan heater will be actived and will be 5 mins delay inactive after defrost. | Integrated 24V control allows the system to automatically switch from heating with the heat pump ductless systems to the conventional, electric heat pump, or dual fuel heating system based on a preselected outdoor temperature (when paired with a 24V controlled third party thermostat). | Wi-fi/ Smart communication available when paired with qualifying third party 24V thermostats. | N/A | R410A | USA, Canada | 20230 | 2.35 | 2.52 | 23800 | 2.38 | 2.93 | 25940 | 2.38 | 3.19 | 21580 | 2.04 | 3.1 | 27820 | 2.03 | 4.02 | 26800 | 2.5 | 3.14 | 26800 | 2.5 | 3.14 | 26800 | 2.5 | 3.14 | 19300 | 2.18 | 2.59 | 19300 | 2.18 | 2.59 | 19690 | 2.09 | 2.76 | 12480 | 1.79 | 2.04 | 24000 | 3.52 | 2 | 24000 | 3.52 | 2
05/04/23 | Live | Carrier | ARCOAIRE | HORIZONTAL VS HP | Singlezone Ducted, Centrally Ducted | 211240555 |  | HRCU-A-CB | DLCURAH24ABK | Ducted Indoor Units | EA*4X24L17A* | *95ESN0401410A* |  |  |  | 9.5 | 14.5 | 8.5 | 7.65 | FALSE | FALSE | FALSE |  | 72 | 86 | 86 | TRUE | Integrated | 150 | 1.When the unit power is on/in heating mode,and if the outdoor temperature drops below 3oC for 30 seconds,after running for 25mins, the base pan heater will be actived for 5 minutes. 2. In defrost mode and the outdoor temperature lower 1oC for 10 seconds the base pan heater will be actived and will be 5 mins delay inactive after defrost. | Integrated 24V control allows the system to automatically switch from heating with the heat pump ductless systems to the conventional, electric heat pump, or dual fuel heating system based on a preselected outdoor temperature (when paired with a 24V controlled third party thermostat). | Wi-fi/ Smart communication available when paired with qualifying third party 24V thermostats. | N/A | R410A | USA, Canada | 20400 | 2.5 | 2.39 | 24000 | 2.53 | 2.78 | 26160 | 2.53 | 3.03 | 21750 | 2.15 | 2.96 | 28030 | 2.13 | 3.86 | 27200 | 2.52 | 3.16 | 27200 | 2.52 | 3.16 | 27200 | 2.52 | 3.16 | 19700 | 2.26 | 2.55 | 19700 | 2.26 | 2.55 | 20090 | 2.17 | 2.71 | 12270 | 1.86 | 1.93 | 23600 | 3.64 | 1.9 | 23600 | 3.64 | 1.9
05/04/23 | Live | Carrier | ARCOAIRE | HORIZONTAL VS HP | Singlezone Ducted, Centrally Ducted | 211240566 |  | HRCU-A-CB | DLCURAH24ABK | Ducted Indoor Units | EA*4X24L17A* | *95ESN0401712A* |  |  |  | 9.5 | 14.5 | 8.5 | 7.75 | FALSE | FALSE | FALSE |  | 72 | 88 | 88 | TRUE | Integrated | 150 | 1.When the unit power is on/in heating mode,and if the outdoor temperature drops below 3oC for 30 seconds,after running for 25mins, the base pan heater will be actived for 5 minutes. 2. In defrost mode and the outdoor temperature lower 1oC for 10 seconds the base pan heater will be actived and will be 5 mins delay inactive after defrost. | Integrated 24V control allows the system to automatically switch from heating with the heat pump ductless systems to the conventional, electric heat pump, or dual fuel heating system based on a preselected outdoor temperature (when paired with a 24V controlled third party thermostat). | Wi-fi/ Smart communication available when paired with qualifying third party 24V thermostats. | N/A | R410A | USA, Canada | 20230 | 2.48 | 2.39 | 23800 | 2.51 | 2.78 | 25940 | 2.51 | 3.03 | 21410 | 2.13 | 2.95 | 27610 | 2.12 | 3.82 | 27000 | 2.55 | 3.1 | 27000 | 2.55 | 3.1 | 27000 | 2.55 | 3.1 | 19700 | 2.27 | 2.54 | 19700 | 2.27 | 2.54 | 20090 | 2.19 | 2.69 | 12480 | 1.83 | 2 | 24000 | 3.59 | 1.96 | 24000 | 3.59 | 1.96
05/04/23 | Live | Carrier | ARCOAIRE | HORIZONTAL VS HP | Singlezone Ducted, Centrally Ducted | 211240577 |  | HRCU-A-CB | DLCURAH24ABK | Ducted Indoor Units | EA*4X24L17A* | *95ESN0601412A* |  |  |  | 10 | 15.5 | 8.5 | 7.7 | FALSE | FALSE | TRUE |  | 72 | 86 | 86 | TRUE | Integrated | 150 | 1.When the unit power is on/in heating mode,and if the outdoor temperature drops below 3oC for 30 seconds,after running for 25mins, the base pan heater will be actived for 5 minutes. 2. In defrost mode and the outdoor temperature lower 1oC for 10 seconds the base pan heater will be actived and will be 5 mins delay inactive after defrost. | Integrated 24V control allows the system to automatically switch from heating with the heat pump ductless systems to the conventional, electric heat pump, or dual fuel heating system based on a preselected outdoor temperature (when paired with a 24V controlled third party thermostat). | Wi-fi/ Smart communication available when paired with qualifying third party 24V thermostats. | N/A | R410A | USA, Canada | 20400 | 2.37 | 2.52 | 24000 | 2.4 | 2.93 | 26160 | 2.4 | 3.19 | 21750 | 2.11 | 3.02 | 28030 | 2.09 | 3.93 | 27200 | 2.51 | 3.18 | 27200 | 2.51 | 3.18 | 27200 | 2.51 | 3.18 | 19600 | 2.23 | 2.58 | 19600 | 2.23 | 2.58 | 19990 | 2.14 | 2.74 | 12270 | 1.84 | 1.95 | 23600 | 3.6 | 1.92 | 23600 | 3.6 | 1.92
05/04/23 | Live | Carrier | ARCOAIRE | HORIZONTAL VS HP | Singlezone Ducted, Centrally Ducted | 211240588 |  | HRCU-A-CB | DLCURAH24ABK | Ducted Indoor Units | EA*4X24L17A* | *96VTN0401410A* |  |  |  | 10 | 15.5 | 8.5 | 7.95 | FALSE | FALSE | TRUE |  | 72 | 92 | 92 | TRUE | Integrated | 150 | 1.When the unit power is on/in heating mode,and if the outdoor temperature drops below 3oC for 30 seconds,after running for 25mins, the base pan heater will be actived for 5 minutes. 2. In defrost mode and the outdoor temperature lower 1oC for 10 seconds the base pan heater will be actived and will be 5 mins delay inactive after defrost. | Integrated 24V control allows the system to automatically switch from heating with the heat pump ductless systems to the conventional, electric heat pump, or dual fuel heating system based on a preselected outdoor temperature (when paired with a 24V controlled third party thermostat). | Wi-fi/ Smart communication available when paired with qualifying third party 24V thermostats. | N/A | R410A | USA, Canada | 19890 | 2.31 | 2.52 | 23400 | 2.34 | 2.93 | 25510 | 2.34 | 3.19 | 21080 | 2.07 | 2.98 | 27180 | 2.05 | 3.89 | 26800 | 2.57 | 3.06 | 26800 | 2.57 | 3.06 | 26800 | 2.57 | 3.06 | 19400 | 2.24 | 2.54 | 19400 | 2.24 | 2.54 | 19790 | 2.15 | 2.7 | 12900 | 1.82 | 2.08 | 24800 | 3.56 | 2.04 | 24800 | 3.56 | 2.04
05/04/23 | Live | Carrier | ARCOAIRE | HORIZONTAL VS HP | Singlezone Ducted, Centrally Ducted | 211240598 |  | HRCU-A-CB | DLCURAH24ABK | Ducted Indoor Units | EA*4X24L17A* | *96VTN0601412A* |  |  |  | 10 | 16.5 | 8.5 | 8.15 | FALSE | FALSE | TRUE |  | 73 | 96 | 96 | TRUE | Integrated | 150 | 1.When the unit power is on/in heating mode,and if the outdoor temperature drops below 3oC for 30 seconds,after running for 25mins, the base pan heater will be actived for 5 minutes. 2. In defrost mode and the outdoor temperature lower 1oC for 10 seconds the base pan heater will be actived and will be 5 mins delay inactive after defrost. | Integrated 24V control allows the system to automatically switch from heating with the heat pump ductless systems to the conventional, electric heat pump, or dual fuel heating system based on a preselected outdoor temperature (when paired with a 24V controlled third party thermostat). | Wi-fi/ Smart communication available when paired with qualifying third party 24V thermostats. | N/A | R410A | USA, Canada | 19720 | 2.29 | 2.52 | 23200 | 2.32 | 2.93 | 25290 | 2.32 | 3.19 | 20920 | 2.04 | 3.01 | 26960 | 2.02 | 3.91 | 26400 | 2.58 | 3 | 26400 | 2.58 | 3 | 26400 | 2.58 | 3 | 19300 | 2.23 | 2.54 | 19300 | 2.23 | 2.54 | 19690 | 2.14 | 2.7 | 13310 | 1.79 | 2.18 | 25600 | 3.51 | 2.14 | 25600 | 3.51 | 2.14
05/04/23 | Live | Carrier | ARCOAIRE | HORIZONTAL VS HP | Singlezone Ducted, Centrally Ducted | 211240608 |  | HRCU-A-CB | DLCURAH24ABK | Ducted Indoor Units | EA*4X24L17A* | *95ESN0261410A* |  |  |  | 9.5 | 14.5 | 8.5 | 7.6 | FALSE | FALSE | FALSE |  | 72 | 84 | 84 | TRUE | Integrated | 150 | 1.When the unit power is on/in heating mode,and if the outdoor temperature drops below 3oC for 30 seconds,after running for 25mins, the base pan heater will be actived for 5 minutes. 2. In defrost mode and the outdoor temperature lower 1oC for 10 seconds the base pan heater will be actived and will be 5 mins delay inactive after defrost. | Integrated 24V control allows the system to automatically switch from heating with the heat pump ductless systems to the conventional, electric heat pump, or dual fuel heating system based on a preselected outdoor temperature (when paired with a 24V controlled third party thermostat). | Wi-fi/ Smart communication available when paired with qualifying third party 24V thermostats. | N/A | R410A | USA, Canada | 20570 | 2.52 | 2.39 | 24200 | 2.55 | 2.78 | 26380 | 2.55 | 3.03 | 21910 | 2.17 | 2.96 | 28250 | 2.15 | 3.85 | 27400 | 2.49 | 3.22 | 27400 | 2.49 | 3.22 | 27400 | 2.49 | 3.22 | 19800 | 2.25 | 2.58 | 19800 | 2.25 | 2.58 | 20200 | 2.16 | 2.74 | 12060 | 1.84 | 1.92 | 23200 | 3.62 | 1.88 | 23200 | 3.62 | 1.88
05/04/23 | Live | Carrier | ARCOAIRE | HORIZONTAL VS HP | Singlezone Ducted, Centrally Ducted | 211240619 |  | HRCU-A-CB | DLCURAH24ABK | Ducted Indoor Units | EA*4X24L17A* | *96VTN0601714A* |  |  |  | 10 | 16 | 8.5 | 7.9 | FALSE | FALSE | TRUE |  | 72 | 91 | 91 | TRUE | Integrated | 150 | 1.When the unit power is on/in heating mode,and if the outdoor temperature drops below 3oC for 30 seconds,after running for 25mins, the base pan heater will be actived for 5 minutes. 2. In defrost mode and the outdoor temperature lower 1oC for 10 seconds the base pan heater will be actived and will be 5 mins delay inactive after defrost. | Integrated 24V control allows the system to automatically switch from heating with the heat pump ductless systems to the conventional, electric heat pump, or dual fuel heating system based on a preselected outdoor temperature (when paired with a 24V controlled third party thermostat). | Wi-fi/ Smart communication available when paired with qualifying third party 24V thermostats. | N/A | R410A | USA, Canada | 20060 | 2.33 | 2.52 | 23600 | 2.36 | 2.93 | 25720 | 2.36 | 3.19 | 21250 | 2.05 | 3.04 | 27390 | 2.03 | 3.95 | 26800 | 2.53 | 3.1 | 26800 | 2.53 | 3.1 | 26800 | 2.53 | 3.1 | 19400 | 2.2 | 2.58 | 19400 | 2.2 | 2.58 | 19790 | 2.12 | 2.74 | 12690 | 1.81 | 2.05 | 24400 | 3.54 | 2.02 | 24400 | 3.54 | 2.02
05/04/23 | Live | Carrier | ARCOAIRE | HORIZONTAL VS HP | Singlezone Ducted, Centrally Ducted | 211240629 |  | HRCU-A-CB | DLCURAH24ABK | Ducted Indoor Units | EA*4X24L17A* | *80ES(N,L)0451412A* |  |  |  | 10 | 16 | 8.5 | 7.7 | FALSE | FALSE | TRUE |  | 72 | 85 | 85 | TRUE | Integrated | 150 | 1.When the unit power is on/in heating mode,and if the outdoor temperature drops below 3oC for 30 seconds,after running for 25mins, the base pan heater will be actived for 5 minutes. 2. In defrost mode and the outdoor temperature lower 1oC for 10 seconds the base pan heater will be actived and will be 5 mins delay inactive after defrost. | Integrated 24V control allows the system to automatically switch from heating with the heat pump ductless systems to the conventional, electric heat pump, or dual fuel heating system based on a preselected outdoor temperature (when paired with a 24V controlled third party thermostat). | Wi-fi/ Smart communication available when paired with qualifying third party 24V thermostats. | N/A | R410A | USA, Canada | 20740 | 2.41 | 2.52 | 24400 | 2.44 | 2.93 | 26600 | 2.44 | 3.19 | 21910 | 2.09 | 3.07 | 28250 | 2.07 | 4 | 27200 | 2.46 | 3.24 | 27200 | 2.46 | 3.24 | 27200 | 2.46 | 3.24 | 19600 | 2.19 | 2.62 | 19600 | 2.19 | 2.62 | 19990 | 2.11 | 2.78 | 12060 | 1.82 | 1.94 | 23200 | 3.58 | 1.9 | 23200 | 3.58 | 1.9
05/04/23 | Live | Carrier | ARCOAIRE | HORIZONTAL VS HP | Singlezone Ducted, Centrally Ducted | 211240641 |  | HRCU-A-CB | DLCURAH24ABK | Ducted Indoor Units | EA*4X24L17A* | *80ES(N,L)0451712A* |  |  |  | 10 | 16.5 | 8.5 | 7.85 | FALSE | FALSE | TRUE |  | 72 | 90 | 90 | TRUE | Integrated | 150 | 1.When the unit power is on/in heating mode,and if the outdoor temperature drops below 3oC for 30 seconds,after running for 25mins, the base pan heater will be actived for 5 minutes. 2. In defrost mode and the outdoor temperature lower 1oC for 10 seconds the base pan heater will be actived and will be 5 mins delay inactive after defrost. | Integrated 24V control allows the system to automatically switch from heating with the heat pump ductless systems to the conventional, electric heat pump, or dual fuel heating system based on a preselected outdoor temperature (when paired with a 24V controlled third party thermostat). | Wi-fi/ Smart communication available when paired with qualifying third party 24V thermostats. | N/A | R410A | USA, Canada | 20230 | 2.35 | 2.52 | 23800 | 2.38 | 2.93 | 25940 | 2.38 | 3.19 | 21410 | 2.04 | 3.08 | 27610 | 2.03 | 3.99 | 26800 | 2.5 | 3.14 | 26800 | 2.5 | 3.14 | 26800 | 2.5 | 3.14 | 19400 | 2.19 | 2.6 | 19400 | 2.19 | 2.6 | 19790 | 2.1 | 2.76 | 12580 | 1.81 | 2.04 | 24200 | 3.55 | 2 | 24200 | 3.55 | 2
05/04/23 | Live | Carrier | ARCOAIRE | HORIZONTAL VS HP | Singlezone Ducted, Centrally Ducted | 211240653 |  | HRCU-A-CB | DLCURAH24ABK | Ducted Indoor Units | EA*4X24L17A* | *80ES(N,L)0701712A* |  |  |  | 10 | 16 | 8.5 | 7.75 | FALSE | FALSE | TRUE |  | 72 | 87 | 87 | TRUE | Integrated | 150 | 1.When the unit power is on/in heating mode,and if the outdoor temperature drops below 3oC for 30 seconds,after running for 25mins, the base pan heater will be actived for 5 minutes. 2. In defrost mode and the outdoor temperature lower 1oC for 10 seconds the base pan heater will be actived and will be 5 mins delay inactive after defrost. | Integrated 24V control allows the system to automatically switch from heating with the heat pump ductless systems to the conventional, electric heat pump, or dual fuel heating system based on a preselected outdoor temperature (when paired with a 24V controlled third party thermostat). | Wi-fi/ Smart communication available when paired with qualifying third party 24V thermostats. | N/A | R410A | USA, Canada | 20400 | 2.37 | 2.52 | 24000 | 2.4 | 2.93 | 26160 | 2.4 | 3.19 | 21750 | 2.08 | 3.06 | 28030 | 2.06 | 3.99 | 27000 | 2.47 | 3.2 | 27000 | 2.47 | 3.2 | 27000 | 2.47 | 3.2 | 19500 | 2.2 | 2.6 | 19500 | 2.2 | 2.6 | 19890 | 2.12 | 2.75 | 12270 | 1.82 | 1.98 | 23600 | 3.57 | 1.94 | 23600 | 3.57 | 1.94
05/04/23 | Live | Carrier | ARCOAIRE | HORIZONTAL VS HP | Singlezone Ducted, Centrally Ducted | 211240665 |  | HRCU-A-CB | DLCURAH24ABK | Ducted Indoor Units | EA*4X24L17A* | *80ES(N,L)0901714A* |  |  |  | 10 | 16.5 | 8.5 | 7.75 | FALSE | FALSE | TRUE |  | 72 | 86 | 86 | TRUE | Integrated | 150 | 1.When the unit power is on/in heating mode,and if the outdoor temperature drops below 3oC for 30 seconds,after running for 25mins, the base pan heater will be actived for 5 minutes. 2. In defrost mode and the outdoor temperature lower 1oC for 10 seconds the base pan heater will be actived and will be 5 mins delay inactive after defrost. | Integrated 24V control allows the system to automatically switch from heating with the heat pump ductless systems to the conventional, electric heat pump, or dual fuel heating system based on a preselected outdoor temperature (when paired with a 24V controlled third party thermostat). | Wi-fi/ Smart communication available when paired with qualifying third party 24V thermostats. | N/A | R410A | USA, Canada | 20570 | 2.39 | 2.52 | 24200 | 2.42 | 2.93 | 26380 | 2.42 | 3.19 | 21910 | 2.07 | 3.1 | 28250 | 2.05 | 4.04 | 27000 | 2.44 | 3.24 | 27000 | 2.44 | 3.24 | 27000 | 2.44 | 3.24 | 19500 | 2.18 | 2.62 | 19500 | 2.18 | 2.62 | 19890 | 2.1 | 2.78 | 12170 | 1.8 | 1.98 | 23400 | 3.54 | 1.94 | 23400 | 3.54 | 1.94
05/04/23 | Live | Carrier | ARCOAIRE | HORIZONTAL VS HP | Singlezone Ducted, Centrally Ducted | 211240677 |  | HRCU-A-CB | DLCURAH24ABK | Ducted Indoor Units | EA*4X24L17A* | *92ESN0601412A* |  |  |  | 10 | 16.5 | 8.5 | 8.2 | FALSE | FALSE | TRUE |  | 72 | 97 | 97 | TRUE | Integrated | 150 | 1.When the unit power is on/in heating mode,and if the outdoor temperature drops below 3oC for 30 seconds,after running for 25mins, the base pan heater will be actived for 5 minutes. 2. In defrost mode and the outdoor temperature lower 1oC for 10 seconds the base pan heater will be actived and will be 5 mins delay inactive after defrost. | Integrated 24V control allows the system to automatically switch from heating with the heat pump ductless systems to the conventional, electric heat pump, or dual fuel heating system based on a preselected outdoor temperature (when paired with a 24V controlled third party thermostat). | Wi-fi/ Smart communication available when paired with qualifying third party 24V thermostats. | N/A | R410A | USA, Canada | 19720 | 2.29 | 2.52 | 23200 | 2.32 | 2.93 | 25290 | 2.32 | 3.19 | 20920 | 2.02 | 3.04 | 26960 | 2 | 3.95 | 26400 | 2.58 | 3 | 26400 | 2.58 | 3 | 26400 | 2.58 | 3 | 19200 | 2.22 | 2.53 | 19200 | 2.22 | 2.53 | 19580 | 2.13 | 2.69 | 13420 | 1.77 | 2.22 | 25800 | 3.47 | 2.18 | 25800 | 3.47 | 2.18
05/04/23 | Live | Carrier | ARCOAIRE | HORIZONTAL VS HP | Singlezone Ducted, Centrally Ducted | 211240688 |  | HRCU-A-CB | DLCURAH24ABK | Ducted Indoor Units | EA*4X24L17A* | *92ESN0601714A* |  |  |  | 10 | 16.5 | 8.5 | 7.8 | FALSE | FALSE | TRUE |  | 72 | 88 | 88 | TRUE | Integrated | 150 | 1.When the unit power is on/in heating mode,and if the outdoor temperature drops below 3oC for 30 seconds,after running for 25mins, the base pan heater will be actived for 5 minutes. 2. In defrost mode and the outdoor temperature lower 1oC for 10 seconds the base pan heater will be actived and will be 5 mins delay inactive after defrost. | Integrated 24V control allows the system to automatically switch from heating with the heat pump ductless systems to the conventional, electric heat pump, or dual fuel heating system based on a preselected outdoor temperature (when paired with a 24V controlled third party thermostat). | Wi-fi/ Smart communication available when paired with qualifying third party 24V thermostats. | N/A | R410A | USA, Canada | 20400 | 2.37 | 2.52 | 24000 | 2.4 | 2.93 | 26160 | 2.4 | 3.19 | 21750 | 2.05 | 3.11 | 28030 | 2.03 | 4.05 | 26800 | 2.47 | 3.18 | 26800 | 2.47 | 3.18 | 26800 | 2.47 | 3.18 | 19400 | 2.17 | 2.62 | 19400 | 2.17 | 2.62 | 19790 | 2.09 | 2.78 | 12380 | 1.81 | 2 | 23800 | 3.56 | 1.96 | 23800 | 3.56 | 1.96
05/04/23 | Live | Carrier | ARCOAIRE | HORIZONTAL VS HP | Singlezone Ducted, Centrally Ducted | 211240699 |  | HRCU-A-CB | DLCURAH24ABK | Ducted Indoor Units | EA*4X24L17A* | *92ESN0801716A* |  |  |  | 10 | 17 | 8.5 | 7.85 | FALSE | FALSE | TRUE |  | 72 | 88 | 88 | TRUE | Integrated | 150 | 1.When the unit power is on/in heating mode,and if the outdoor temperature drops below 3oC for 30 seconds,after running for 25mins, the base pan heater will be actived for 5 minutes. 2. In defrost mode and the outdoor temperature lower 1oC for 10 seconds the base pan heater will be actived and will be 5 mins delay inactive after defrost. | Integrated 24V control allows the system to automatically switch from heating with the heat pump ductless systems to the conventional, electric heat pump, or dual fuel heating system based on a preselected outdoor temperature (when paired with a 24V controlled third party thermostat). | Wi-fi/ Smart communication available when paired with qualifying third party 24V thermostats. | N/A | R410A | USA, Canada | 20400 | 2.37 | 2.52 | 24000 | 2.4 | 2.93 | 26160 | 2.4 | 3.19 | 21580 | 2.04 | 3.1 | 27820 | 2.02 | 4.04 | 26800 | 2.47 | 3.18 | 26800 | 2.47 | 3.18 | 26800 | 2.47 | 3.18 | 19400 | 2.17 | 2.62 | 19400 | 2.17 | 2.62 | 19790 | 2.09 | 2.78 | 12380 | 1.81 | 2 | 23800 | 3.56 | 1.96 | 23800 | 3.56 | 1.96
05/04/23 | Live | Carrier | ARCOAIRE | HORIZONTAL VS HP | Singlezone Ducted, Centrally Ducted | 211240710 |  | HRCU-A-CB | DLCURAH24ABK | Ducted Indoor Units | EA*4X24L17A* | *95ESN0601714A* |  |  |  | 10 | 15.5 | 8.5 | 7.7 | FALSE | FALSE | TRUE |  | 72 | 85 | 85 | TRUE | Integrated | 150 | 1.When the unit power is on/in heating mode,and if the outdoor temperature drops below 3oC for 30 seconds,after running for 25mins, the base pan heater will be actived for 5 minutes. 2. In defrost mode and the outdoor temperature lower 1oC for 10 seconds the base pan heater will be actived and will be 5 mins delay inactive after defrost. | Integrated 24V control allows the system to automatically switch from heating with the heat pump ductless systems to the conventional, electric heat pump, or dual fuel heating system based on a preselected outdoor temperature (when paired with a 24V controlled third party thermostat). | Wi-fi/ Smart communication available when paired with qualifying third party 24V thermostats. | N/A | R410A | USA, Canada | 20740 | 2.41 | 2.52 | 24400 | 2.44 | 2.93 | 26600 | 2.44 | 3.19 | 21910 | 2.11 | 3.04 | 28250 | 2.09 | 3.96 | 27200 | 2.46 | 3.24 | 27200 | 2.46 | 3.24 | 27200 | 2.46 | 3.24 | 19600 | 2.21 | 2.6 | 19600 | 2.21 | 2.6 | 19990 | 2.13 | 2.75 | 12060 | 1.82 | 1.94 | 23200 | 3.58 | 1.9 | 23200 | 3.58 | 1.9
05/04/23 | Live | Carrier | ARCOAIRE | HORIZONTAL VS HP | Singlezone Ducted, Centrally Ducted | 211240721 |  | HRCU-A-CB | DLCURAH24ABK | Ducted Indoor Units | EA*4X24L17A* | *95ESN0801716A* |  |  |  | 10 | 15.5 | 8.5 | 7.6 | FALSE | FALSE | TRUE |  | 71 | 83 | 83 | TRUE | Integrated | 150 | 1.When the unit power is on/in heating mode,and if the outdoor temperature drops below 3oC for 30 seconds,after running for 25mins, the base pan heater will be actived for 5 minutes. 2. In defrost mode and the outdoor temperature lower 1oC for 10 seconds the base pan heater will be actived and will be 5 mins delay inactive after defrost. | Integrated 24V control allows the system to automatically switch from heating with the heat pump ductless systems to the conventional, electric heat pump, or dual fuel heating system based on a preselected outdoor temperature (when paired with a 24V controlled third party thermostat). | Wi-fi/ Smart communication available when paired with qualifying third party 24V thermostats. | N/A | R410A | USA, Canada | 20740 | 2.41 | 2.52 | 24400 | 2.44 | 2.93 | 26600 | 2.44 | 3.19 | 22080 | 2.14 | 3.02 | 28460 | 2.12 | 3.93 | 27400 | 2.46 | 3.26 | 27400 | 2.46 | 3.26 | 27400 | 2.46 | 3.26 | 19700 | 2.22 | 2.6 | 19700 | 2.22 | 2.6 | 20090 | 2.14 | 2.75 | 11960 | 1.83 | 1.92 | 23000 | 3.59 | 1.88 | 23000 | 3.59 | 1.88
05/04/23 | Live | Carrier | ARCOAIRE | HORIZONTAL VS HP | Singlezone Ducted, Centrally Ducted | 211240732 |  | HRCU-A-CB | DLCURAH24ABK | Ducted Indoor Units | EA*4X24L17A* | *92ESN0401410A* |  |  |  | 9.5 | 15 | 8.5 | 7.7 | FALSE | FALSE | FALSE |  | 72 | 87 | 87 | TRUE | Integrated | 150 | 1.When the unit power is on/in heating mode,and if the outdoor temperature drops below 3oC for 30 seconds,after running for 25mins, the base pan heater will be actived for 5 minutes. 2. In defrost mode and the outdoor temperature lower 1oC for 10 seconds the base pan heater will be actived and will be 5 mins delay inactive after defrost. | Integrated 24V control allows the system to automatically switch from heating with the heat pump ductless systems to the conventional, electric heat pump, or dual fuel heating system based on a preselected outdoor temperature (when paired with a 24V controlled third party thermostat). | Wi-fi/ Smart communication available when paired with qualifying third party 24V thermostats. | N/A | R410A | USA, Canada | 20230 | 2.48 | 2.39 | 23800 | 2.51 | 2.78 | 25940 | 2.51 | 3.03 | 21580 | 2.14 | 2.96 | 27820 | 2.12 | 3.85 | 27200 | 2.56 | 3.11 | 27200 | 2.56 | 3.11 | 27200 | 2.56 | 3.11 | 19700 | 2.26 | 2.55 | 19700 | 2.26 | 2.55 | 20090 | 2.17 | 2.71 | 12380 | 1.83 | 1.98 | 23800 | 3.6 | 1.94 | 23800 | 3.6 | 1.94
05/04/23 | Live | Carrier | ARCOAIRE | HORIZONTAL VS HP | Singlezone Ducted, Centrally Ducted | 211240743 |  | HRCU-A-CB | DLCURAH24ABK | Ducted Indoor Units | EA*4X24L17A* | *92ESN0401712A* |  |  |  | 9.5 | 15.5 | 8.5 | 7.95 | FALSE | FALSE | FALSE |  | 72 | 92 | 92 | TRUE | Integrated | 150 | 1.When the unit power is on/in heating mode,and if the outdoor temperature drops below 3oC for 30 seconds,after running for 25mins, the base pan heater will be actived for 5 minutes. 2. In defrost mode and the outdoor temperature lower 1oC for 10 seconds the base pan heater will be actived and will be 5 mins delay inactive after defrost. | Integrated 24V control allows the system to automatically switch from heating with the heat pump ductless systems to the conventional, electric heat pump, or dual fuel heating system based on a preselected outdoor temperature (when paired with a 24V controlled third party thermostat). | Wi-fi/ Smart communication available when paired with qualifying third party 24V thermostats. | N/A | R410A | USA, Canada | 19890 | 2.43 | 2.4 | 23400 | 2.46 | 2.79 | 25510 | 2.46 | 3.04 | 21080 | 2.07 | 2.98 | 27180 | 2.06 | 3.87 | 26800 | 2.58 | 3.04 | 26800 | 2.58 | 3.04 | 26800 | 2.58 | 3.04 | 19400 | 2.24 | 2.54 | 19400 | 2.24 | 2.54 | 19790 | 2.15 | 2.7 | 12900 | 1.82 | 2.08 | 24800 | 3.56 | 2.04 | 24800 | 3.56 | 2.04
05/04/23 | Live | Carrier | ARCOAIRE | HORIZONTAL VS HP | Singlezone Ducted, Centrally Ducted | 211240754 |  | HRCU-A-CB | DLCURAH24ABK | Ducted Indoor Units | EA*4X24L17A* | *80ES(N,L)0701412A* |  |  |  | 10 | 16.5 | 8.5 | 7.8 | FALSE | FALSE | TRUE |  | 72 | 88 | 88 | TRUE | Integrated | 150 | 1.When the unit power is on/in heating mode,and if the outdoor temperature drops below 3oC for 30 seconds,after running for 25mins, the base pan heater will be actived for 5 minutes. 2. In defrost mode and the outdoor temperature lower 1oC for 10 seconds the base pan heater will be actived and will be 5 mins delay inactive after defrost. | Integrated 24V control allows the system to automatically switch from heating with the heat pump ductless systems to the conventional, electric heat pump, or dual fuel heating system based on a preselected outdoor temperature (when paired with a 24V controlled third party thermostat). | Wi-fi/ Smart communication available when paired with qualifying third party 24V thermostats. | N/A | R410A | USA, Canada | 20400 | 2.37 | 2.52 | 24000 | 2.4 | 2.93 | 26160 | 2.4 | 3.19 | 21580 | 2.04 | 3.1 | 27820 | 2.03 | 4.02 | 26800 | 2.47 | 3.18 | 26800 | 2.47 | 3.18 | 26800 | 2.47 | 3.18 | 19400 | 2.19 | 2.6 | 19400 | 2.19 | 2.6 | 19790 | 2.1 | 2.76 | 12380 | 1.81 | 2 | 23800 | 3.56 | 1.96 | 23800 | 3.56 | 1.96
05/04/23 | Live | Carrier | ARCOAIRE | HORIZONTAL VS HP | Singlezone Ducted, Centrally Ducted | 211240766 |  | HRCU-A-CB | DLCURAH24ABK | Ducted Indoor Units | EA*4X24L17A* | *80ESU0601716A |  |  |  | 10 | 16.5 | 8.5 | 7.7 | FALSE | FALSE | TRUE |  | 72 | 84 | 84 | TRUE | Integrated | 150 | 1.When the unit power is on/in heating mode,and if the outdoor temperature drops below 3oC for 30 seconds,after running for 25mins, the base pan heater will be actived for 5 minutes. 2. In defrost mode and the outdoor temperature lower 1oC for 10 seconds the base pan heater will be actived and will be 5 mins delay inactive after defrost. | Integrated 24V control allows the system to automatically switch from heating with the heat pump ductless systems to the conventional, electric heat pump, or dual fuel heating system based on a preselected outdoor temperature (when paired with a 24V controlled third party thermostat). | Wi-fi/ Smart communication available when paired with qualifying third party 24V thermostats. | N/A | R410A | USA, Canada | 20910 | 2.43 | 2.52 | 24600 | 2.46 | 2.93 | 26810 | 2.46 | 3.19 | 22240 | 2.09 | 3.12 | 28680 | 2.07 | 4.06 | 27200 | 2.42 | 3.29 | 27200 | 2.42 | 3.29 | 27200 | 2.42 | 3.29 | 19600 | 2.18 | 2.63 | 19600 | 2.18 | 2.63 | 19990 | 2.09 | 2.8 | 11960 | 1.81 | 1.94 | 23000 | 3.55 | 1.9 | 23000 | 3.55 | 1.9
05/04/23 | Live | Carrier | ARCOAIRE | HORIZONTAL VS HP | Singlezone Ducted, Centrally Ducted | 211240776 |  | HRCU-A-CB | DLCURAH24ABK | Ducted Indoor Units | EA*4X24L17A* | OMV098J12* |  |  |  | 10 | 16.5 | 8.5 | 8.05 | FALSE | FALSE | TRUE |  | 72 | 93 | 93 | TRUE | Integrated | 150 | 1.When the unit power is on/in heating mode,and if the outdoor temperature drops below 3oC for 30 seconds,after running for 25mins, the base pan heater will be actived for 5 minutes. 2. In defrost mode and the outdoor temperature lower 1oC for 10 seconds the base pan heater will be actived and will be 5 mins delay inactive after defrost. | Integrated 24V control allows the system to automatically switch from heating with the heat pump ductless systems to the conventional, electric heat pump, or dual fuel heating system based on a preselected outdoor temperature (when paired with a 24V controlled third party thermostat). | Wi-fi/ Smart communication available when paired with qualifying third party 24V thermostats. | N/A | R410A | USA, Canada | 19890 | 2.31 | 2.52 | 23400 | 2.34 | 2.93 | 25510 | 2.34 | 3.19 | 21080 | 2.03 | 3.04 | 27180 | 2.02 | 3.94 | 26600 | 2.56 | 3.05 | 26600 | 2.56 | 3.05 | 26600 | 2.56 | 3.05 | 19300 | 2.21 | 2.56 | 19300 | 2.21 | 2.56 | 19690 | 2.13 | 2.71 | 13000 | 1.8 | 2.12 | 25000 | 3.52 | 2.08 | 25000 | 3.52 | 2.08
05/04/23 | Live | Carrier | ARCOAIRE | HORIZONTAL VS HP | Singlezone Ducted, Centrally Ducted | 211240785 |  | HRCU-A-CB | DLCURAH24ABK | Ducted Indoor Units | EA*4X24L17A* | OLV098A12* |  |  |  | 9.5 | 16 | 8.5 | 8.2 | FALSE | FALSE | FALSE |  | 72 | 98 | 98 | TRUE | Integrated | 150 | 1.When the unit power is on/in heating mode,and if the outdoor temperature drops below 3oC for 30 seconds,after running for 25mins, the base pan heater will be actived for 5 minutes. 2. In defrost mode and the outdoor temperature lower 1oC for 10 seconds the base pan heater will be actived and will be 5 mins delay inactive after defrost. | Integrated 24V control allows the system to automatically switch from heating with the heat pump ductless systems to the conventional, electric heat pump, or dual fuel heating system based on a preselected outdoor temperature (when paired with a 24V controlled third party thermostat). | Wi-fi/ Smart communication available when paired with qualifying third party 24V thermostats. | N/A | R410A | USA, Canada | 19550 | 2.39 | 2.4 | 23000 | 2.42 | 2.79 | 25070 | 2.42 | 3.04 | 20750 | 2.03 | 3 | 26750 | 2.01 | 3.9 | 26400 | 2.6 | 2.98 | 26400 | 2.6 | 2.98 | 26400 | 2.6 | 2.98 | 19200 | 2.22 | 2.53 | 19200 | 2.22 | 2.53 | 19580 | 2.13 | 2.69 | 13520 | 1.78 | 2.23 | 26000 | 3.5 | 2.18 | 26000 | 3.5 | 2.18
05/04/23 | Live | Carrier | ARCOAIRE | HORIZONTAL VS HP | Singlezone Ducted, Centrally Ducted | 211240794 |  | HRCU-A-CB | DLCURAH24ABK | Ducted Indoor Units | EA*4X24L17A* | OMV112K14A |  |  |  | 10 | 15.5 | 8.5 | 7.8 | FALSE | FALSE | TRUE |  | 72 | 88 | 88 | TRUE | Integrated | 150 | 1.When the unit power is on/in heating mode,and if the outdoor temperature drops below 3oC for 30 seconds,after running for 25mins, the base pan heater will be actived for 5 minutes. 2. In defrost mode and the outdoor temperature lower 1oC for 10 seconds the base pan heater will be actived and will be 5 mins delay inactive after defrost. | Integrated 24V control allows the system to automatically switch from heating with the heat pump ductless systems to the conventional, electric heat pump, or dual fuel heating system based on a preselected outdoor temperature (when paired with a 24V controlled third party thermostat). | Wi-fi/ Smart communication available when paired with qualifying third party 24V thermostats. | N/A | R410A | USA, Canada | 20230 | 2.35 | 2.52 | 23800 | 2.38 | 2.93 | 25940 | 2.38 | 3.19 | 21580 | 2.09 | 3.03 | 27820 | 2.07 | 3.94 | 27000 | 2.52 | 3.14 | 27000 | 2.52 | 3.14 | 27000 | 2.52 | 3.14 | 19500 | 2.22 | 2.57 | 19500 | 2.22 | 2.57 | 19890 | 2.13 | 2.74 | 12480 | 1.83 | 2 | 24000 | 3.59 | 1.96 | 24000 | 3.59 | 1.96
05/04/23 | Live | Carrier | ARCOAIRE | HORIZONTAL VS HP | Singlezone Ducted, Centrally Ducted | 211240803 |  | HRCU-A-CB | DLCURAH24ABK | Ducted Indoor Units | EA*4X25L17A* | *80VSL0451412A* |  |  |  | 10.5 | 16.5 | 8.5 | 7.3 | FALSE | FALSE | TRUE |  | 73 | 81 | 81 | TRUE | Integrated | 150 | 1.When the unit power is on/in heating mode,and if the outdoor temperature drops below 3oC for 30 seconds,after running for 25mins, the base pan heater will be actived for 5 minutes. 2. In defrost mode and the outdoor temperature lower 1oC for 10 seconds the base pan heater will be actived and will be 5 mins delay inactive after defrost. | Integrated 24V control allows the system to automatically switch from heating with the heat pump ductless systems to the conventional, electric heat pump, or dual fuel heating system based on a preselected outdoor temperature (when paired with a 24V controlled third party thermostat). | Wi-fi/ Smart communication available when paired with qualifying third party 24V thermostats. | N/A | R410A | USA, Canada | 21250 | 2.35 | 2.65 | 25000 | 2.38 | 3.08 | 27250 | 2.38 | 3.36 | 22240 | 2.06 | 3.16 | 28680 | 2.04 | 4.12 | 25800 | 2.35 | 3.22 | 25800 | 2.35 | 3.22 | 25800 | 2.35 | 3.22 | 18900 | 2.08 | 2.66 | 18900 | 2.08 | 2.66 | 19280 | 2 | 2.83 | 10920 | 1.78 | 1.8 | 21000 | 3.5 | 1.76 | 21000 | 3.5 | 1.76
05/04/23 | Live | Carrier | ARCOAIRE | HORIZONTAL VS HP | Singlezone Ducted, Centrally Ducted | 211240821 |  | HRCU-A-CB | DLCURAH24ABK | Ducted Indoor Units | EA*4X25L17A* | *96VSN0601714A* |  |  |  | 10 | 16.5 | 8.5 | 7.3 | FALSE | FALSE | TRUE |  | 73 | 82 | 82 | TRUE | Integrated | 150 | 1.When the unit power is on/in heating mode,and if the outdoor temperature drops below 3oC for 30 seconds,after running for 25mins, the base pan heater will be actived for 5 minutes. 2. In defrost mode and the outdoor temperature lower 1oC for 10 seconds the base pan heater will be actived and will be 5 mins delay inactive after defrost. | Integrated 24V control allows the system to automatically switch from heating with the heat pump ductless systems to the conventional, electric heat pump, or dual fuel heating system based on a preselected outdoor temperature (when paired with a 24V controlled third party thermostat). | Wi-fi/ Smart communication available when paired with qualifying third party 24V thermostats. | N/A | R410A | USA, Canada | 21080 | 2.45 | 2.52 | 24800 | 2.48 | 2.93 | 27030 | 2.48 | 3.19 | 22080 | 2.06 | 3.14 | 28460 | 2.04 | 4.09 | 25600 | 2.36 | 3.18 | 25600 | 2.36 | 3.18 | 25600 | 2.36 | 3.18 | 18900 | 2.1 | 2.64 | 18900 | 2.1 | 2.64 | 19280 | 2.02 | 2.8 | 11020 | 1.78 | 1.81 | 21200 | 3.49 | 1.78 | 21200 | 3.49 | 1.78
05/04/23 | Live | Carrier | ARCOAIRE | HORIZONTAL VS HP | Singlezone Ducted, Centrally Ducted | 211240830 |  | HRCU-A-CB | DLCURAH24ABK | Ducted Indoor Units | EA*4X25L17A* | *96VSN0401410A* |  |  |  | 10 | 16 | 8.5 | 7.3 | FALSE | FALSE | TRUE |  | 73 | 83 | 83 | TRUE | Integrated | 150 | 1.When the unit power is on/in heating mode,and if the outdoor temperature drops below 3oC for 30 seconds,after running for 25mins, the base pan heater will be actived for 5 minutes. 2. In defrost mode and the outdoor temperature lower 1oC for 10 seconds the base pan heater will be actived and will be 5 mins delay inactive after defrost. | Integrated 24V control allows the system to automatically switch from heating with the heat pump ductless systems to the conventional, electric heat pump, or dual fuel heating system based on a preselected outdoor temperature (when paired with a 24V controlled third party thermostat). | Wi-fi/ Smart communication available when paired with qualifying third party 24V thermostats. | N/A | R410A | USA, Canada | 20740 | 2.41 | 2.52 | 24400 | 2.44 | 2.93 | 26600 | 2.44 | 3.19 | 21910 | 2.07 | 3.1 | 28250 | 2.05 | 4.04 | 25600 | 2.42 | 3.1 | 25600 | 2.42 | 3.1 | 25600 | 2.42 | 3.1 | 18800 | 2.12 | 2.6 | 18800 | 2.12 | 2.6 | 19180 | 2.04 | 2.76 | 11130 | 1.8 | 1.81 | 21400 | 3.52 | 1.78 | 21400 | 3.52 | 1.78
05/04/23 | Live | Carrier | ARCOAIRE | HORIZONTAL VS HP | Singlezone Ducted, Centrally Ducted | 211240839 |  | HRCU-A-CB | DLCURAH24ABK | Ducted Indoor Units | EA*4X25L17A* | *96VSN0401712A* |  |  |  | 10 | 16 | 8.1 | 7.3 | FALSE | FALSE | TRUE |  | 73 | 86 | 86 | TRUE | Integrated | 150 | 1.When the unit power is on/in heating mode,and if the outdoor temperature drops below 3oC for 30 seconds,after running for 25mins, the base pan heater will be actived for 5 minutes. 2. In defrost mode and the outdoor temperature lower 1oC for 10 seconds the base pan heater will be actived and will be 5 mins delay inactive after defrost. | Integrated 24V control allows the system to automatically switch from heating with the heat pump ductless systems to the conventional, electric heat pump, or dual fuel heating system based on a preselected outdoor temperature (when paired with a 24V controlled third party thermostat). | Wi-fi/ Smart communication available when paired with qualifying third party 24V thermostats. | N/A | R410A | USA, Canada | 20230 | 2.35 | 2.52 | 23800 | 2.38 | 2.93 | 25940 | 2.38 | 3.19 | 21410 | 2.04 | 3.08 | 27610 | 2.03 | 3.99 | 25200 | 2.46 | 3 | 25200 | 2.46 | 3 | 25200 | 2.46 | 3 | 18600 | 2.13 | 2.56 | 18600 | 2.13 | 2.56 | 18970 | 2.05 | 2.71 | 11340 | 1.79 | 1.86 | 21800 | 3.51 | 1.82 | 21800 | 3.51 | 1.82
05/04/23 | Live | Carrier | ARCOAIRE | HORIZONTAL VS HP | Singlezone Ducted, Centrally Ducted | 211240848 |  | HRCU-A-CB | DLCURAH24ABK | Ducted Indoor Units | EA*4X25L17A* | *96VSN0601412A* |  |  |  | 10 | 16.5 | 8.1 | 7.3 | FALSE | FALSE | TRUE |  | 73 | 85 | 85 | TRUE | Integrated | 150 | 1.When the unit power is on/in heating mode,and if the outdoor temperature drops below 3oC for 30 seconds,after running for 25mins, the base pan heater will be actived for 5 minutes. 2. In defrost mode and the outdoor temperature lower 1oC for 10 seconds the base pan heater will be actived and will be 5 mins delay inactive after defrost. | Integrated 24V control allows the system to automatically switch from heating with the heat pump ductless systems to the conventional, electric heat pump, or dual fuel heating system based on a preselected outdoor temperature (when paired with a 24V controlled third party thermostat). | Wi-fi/ Smart communication available when paired with qualifying third party 24V thermostats. | N/A | R410A | USA, Canada | 20400 | 2.37 | 2.52 | 24000 | 2.4 | 2.93 | 26160 | 2.4 | 3.19 | 21580 | 2.03 | 3.12 | 27820 | 2.01 | 4.06 | 25200 | 2.43 | 3.04 | 25200 | 2.43 | 3.04 | 25200 | 2.43 | 3.04 | 18600 | 2.11 | 2.58 | 18600 | 2.11 | 2.58 | 18970 | 2.03 | 2.74 | 11230 | 1.77 | 1.86 | 21600 | 3.48 | 1.82 | 21600 | 3.48 | 1.82
05/04/23 | Live | Carrier | ARCOAIRE | HORIZONTAL VS HP | Singlezone Ducted, Centrally Ducted | 211240857 |  | HRCU-A-CB | DLCURAH24ABK | Ducted Indoor Units | EA*4X25L17A* | *96VSN0801716A* |  |  |  | 10.5 | 17 | 8.5 | 7.3 | FALSE | FALSE | TRUE |  | 73 | 82 | 82 | TRUE | Integrated | 150 | 1.When the unit power is on/in heating mode,and if the outdoor temperature drops below 3oC for 30 seconds,after running for 25mins, the base pan heater will be actived for 5 minutes. 2. In defrost mode and the outdoor temperature lower 1oC for 10 seconds the base pan heater will be actived and will be 5 mins delay inactive after defrost. | Integrated 24V control allows the system to automatically switch from heating with the heat pump ductless systems to the conventional, electric heat pump, or dual fuel heating system based on a preselected outdoor temperature (when paired with a 24V controlled third party thermostat). | Wi-fi/ Smart communication available when paired with qualifying third party 24V thermostats. | N/A | R410A | USA, Canada | 21080 | 2.33 | 2.65 | 24800 | 2.36 | 3.08 | 27030 | 2.36 | 3.36 | 22240 | 2.05 | 3.18 | 28680 | 2.04 | 4.12 | 25600 | 2.34 | 3.21 | 25600 | 2.34 | 3.21 | 25600 | 2.34 | 3.21 | 18800 | 2.07 | 2.66 | 18800 | 2.07 | 2.66 | 19180 | 1.99 | 2.82 | 11020 | 1.78 | 1.81 | 21200 | 3.49 | 1.78 | 21200 | 3.49 | 1.78
05/04/23 | Live | Carrier | ARCOAIRE | HORIZONTAL VS HP | Singlezone Ducted, Centrally Ducted | 211240867 |  | HRCU-A-CB | DLCURAH24ABK | Ducted Indoor Units | EA*4X25L17A* | *95ESU0401712A* |  |  |  | 10 | 17 | 8.5 | 7.3 | FALSE | FALSE | TRUE |  | 73 | 85 | 85 | TRUE | Integrated | 150 | 1.When the unit power is on/in heating mode,and if the outdoor temperature drops below 3oC for 30 seconds,after running for 25mins, the base pan heater will be actived for 5 minutes. 2. In defrost mode and the outdoor temperature lower 1oC for 10 seconds the base pan heater will be actived and will be 5 mins delay inactive after defrost. | Integrated 24V control allows the system to automatically switch from heating with the heat pump ductless systems to the conventional, electric heat pump, or dual fuel heating system based on a preselected outdoor temperature (when paired with a 24V controlled third party thermostat). | Wi-fi/ Smart communication available when paired with qualifying third party 24V thermostats. | N/A | R410A | USA, Canada | 20570 | 2.39 | 2.52 | 24200 | 2.42 | 2.93 | 26380 | 2.42 | 3.19 | 21750 | 2.03 | 3.14 | 28030 | 2.01 | 4.09 | 25200 | 2.4 | 3.08 | 25200 | 2.4 | 3.08 | 25200 | 2.4 | 3.08 | 18600 | 2.1 | 2.6 | 18600 | 2.1 | 2.6 | 18970 | 2.02 | 2.75 | 11230 | 1.79 | 1.84 | 21600 | 3.52 | 1.8 | 21600 | 3.52 | 1.8
05/04/23 | Live | Carrier | ARCOAIRE | HORIZONTAL VS HP | Singlezone Ducted, Centrally Ducted | 211240906 |  | HRCU-A-CB | DLCURAH24ABK | Ducted Indoor Units | EA*4X25L17A* | *80VSL0451716A* |  |  |  | 10 | 16.5 | 8.5 | 7.3 | FALSE | FALSE | TRUE |  | 73 | 82 | 82 | TRUE | Integrated | 150 | 1.When the unit power is on/in heating mode,and if the outdoor temperature drops below 3oC for 30 seconds,after running for 25mins, the base pan heater will be actived for 5 minutes. 2. In defrost mode and the outdoor temperature lower 1oC for 10 seconds the base pan heater will be actived and will be 5 mins delay inactive after defrost. | Integrated 24V control allows the system to automatically switch from heating with the heat pump ductless systems to the conventional, electric heat pump, or dual fuel heating system based on a preselected outdoor temperature (when paired with a 24V controlled third party thermostat). | Wi-fi/ Smart communication available when paired with qualifying third party 24V thermostats. | N/A | R410A | USA, Canada | 21080 | 2.45 | 2.52 | 24800 | 2.48 | 2.93 | 27030 | 2.48 | 3.19 | 22240 | 2.07 | 3.15 | 28680 | 2.05 | 4.1 | 25600 | 2.34 | 3.21 | 25600 | 2.34 | 3.21 | 25600 | 2.34 | 3.21 | 18900 | 2.1 | 2.64 | 18900 | 2.1 | 2.64 | 19280 | 2.02 | 2.8 | 11020 | 1.78 | 1.81 | 21200 | 3.49 | 1.78 | 21200 | 3.49 | 1.78
05/04/23 | Live | Carrier | ARCOAIRE | HORIZONTAL VS HP | Singlezone Ducted, Centrally Ducted | 211240915 |  | HRCU-A-CB | DLCURAH24ABK | Ducted Indoor Units | EA*4X25L17A* | *80VSL0701716A* |  |  |  | 10 | 17 | 8.5 | 7.3 | FALSE | FALSE | TRUE |  | 73 | 84 | 84 | TRUE | Integrated | 150 | 1.When the unit power is on/in heating mode,and if the outdoor temperature drops below 3oC for 30 seconds,after running for 25mins, the base pan heater will be actived for 5 minutes. 2. In defrost mode and the outdoor temperature lower 1oC for 10 seconds the base pan heater will be actived and will be 5 mins delay inactive after defrost. | Integrated 24V control allows the system to automatically switch from heating with the heat pump ductless systems to the conventional, electric heat pump, or dual fuel heating system based on a preselected outdoor temperature (when paired with a 24V controlled third party thermostat). | Wi-fi/ Smart communication available when paired with qualifying third party 24V thermostats. | N/A | R410A | USA, Canada | 20740 | 2.41 | 2.52 | 24400 | 2.44 | 2.93 | 26600 | 2.44 | 3.19 | 21910 | 2.03 | 3.16 | 28250 | 2.01 | 4.12 | 25400 | 2.37 | 3.14 | 25400 | 2.37 | 3.14 | 25400 | 2.37 | 3.14 | 18700 | 2.09 | 2.62 | 18700 | 2.09 | 2.62 | 19070 | 2.01 | 2.78 | 11130 | 1.78 | 1.83 | 21400 | 3.48 | 1.8 | 21400 | 3.48 | 1.8
05/04/23 | Live | Carrier | ARCOAIRE | HORIZONTAL VS HP | Singlezone Ducted, Centrally Ducted | 211241267 |  | HRCU-A-CB | DLCURAH24ABK | Ducted Indoor Units | EA*4X30L14A* | *80VTL0451412A* |  |  |  | 10 | 16.5 | 8.5 | 7.6 | FALSE | FALSE | TRUE |  | 72 | 87 | 87 | TRUE | Integrated | 150 | 1.When the unit power is on/in heating mode,and if the outdoor temperature drops below 3oC for 30 seconds,after running for 25mins, the base pan heater will be actived for 5 minutes. 2. In defrost mode and the outdoor temperature lower 1oC for 10 seconds the base pan heater will be actived and will be 5 mins delay inactive after defrost. | Integrated 24V control allows the system to automatically switch from heating with the heat pump ductless systems to the conventional, electric heat pump, or dual fuel heating system based on a preselected outdoor temperature (when paired with a 24V controlled third party thermostat). | Wi-fi/ Smart communication available when paired with qualifying third party 24V thermostats. | N/A | R410A | USA, Canada | 20400 | 2.37 | 2.52 | 24000 | 2.4 | 2.93 | 26160 | 2.4 | 3.19 | 21750 | 2.06 | 3.09 | 28030 | 2.04 | 4.03 | 26200 | 2.46 | 3.12 | 26200 | 2.46 | 3.12 | 26200 | 2.46 | 3.12 | 19100 | 2.17 | 2.58 | 19100 | 2.17 | 2.58 | 19480 | 2.09 | 2.73 | 11960 | 1.81 | 1.94 | 23000 | 3.55 | 1.9 | 23000 | 3.55 | 1.9
05/04/23 | Live | Carrier | ARCOAIRE | HORIZONTAL VS HP | Singlezone Ducted, Centrally Ducted | 211241279 |  | HRCU-A-CB | DLCURAH24ABK | Ducted Indoor Units | EA*4X30L14A* | *95ESN0401410A* |  |  |  | 9.5 | 15 | 8.5 | 7.45 | FALSE | FALSE | FALSE |  | 72 | 85 | 85 | TRUE | Integrated | 150 | 1.When the unit power is on/in heating mode,and if the outdoor temperature drops below 3oC for 30 seconds,after running for 25mins, the base pan heater will be actived for 5 minutes. 2. In defrost mode and the outdoor temperature lower 1oC for 10 seconds the base pan heater will be actived and will be 5 mins delay inactive after defrost. | Integrated 24V control allows the system to automatically switch from heating with the heat pump ductless systems to the conventional, electric heat pump, or dual fuel heating system based on a preselected outdoor temperature (when paired with a 24V controlled third party thermostat). | Wi-fi/ Smart communication available when paired with qualifying third party 24V thermostats. | N/A | R410A | USA, Canada | 20570 | 2.52 | 2.39 | 24200 | 2.55 | 2.78 | 26380 | 2.55 | 3.03 | 21750 | 2.14 | 2.98 | 28030 | 2.12 | 3.87 | 26800 | 2.52 | 3.12 | 26800 | 2.52 | 3.12 | 26800 | 2.52 | 3.12 | 19500 | 2.25 | 2.54 | 19500 | 2.25 | 2.54 | 19890 | 2.17 | 2.69 | 11860 | 1.83 | 1.9 | 22800 | 3.59 | 1.86 | 22800 | 3.59 | 1.86
05/04/23 | Live | Carrier | ARCOAIRE | HORIZONTAL VS HP | Singlezone Ducted, Centrally Ducted | 211241290 |  | HRCU-A-CB | DLCURAH24ABK | Ducted Indoor Units | EA*4X30L14A* | *95ESN0601412A* |  |  |  | 10 | 15.5 | 8.5 | 7.5 | FALSE | FALSE | TRUE |  | 72 | 85 | 85 | TRUE | Integrated | 150 | 1.When the unit power is on/in heating mode,and if the outdoor temperature drops below 3oC for 30 seconds,after running for 25mins, the base pan heater will be actived for 5 minutes. 2. In defrost mode and the outdoor temperature lower 1oC for 10 seconds the base pan heater will be actived and will be 5 mins delay inactive after defrost. | Integrated 24V control allows the system to automatically switch from heating with the heat pump ductless systems to the conventional, electric heat pump, or dual fuel heating system based on a preselected outdoor temperature (when paired with a 24V controlled third party thermostat). | Wi-fi/ Smart communication available when paired with qualifying third party 24V thermostats. | N/A | R410A | USA, Canada | 20570 | 2.39 | 2.52 | 24200 | 2.42 | 2.93 | 26380 | 2.42 | 3.19 | 21910 | 2.11 | 3.04 | 28250 | 2.1 | 3.94 | 26600 | 2.48 | 3.14 | 26600 | 2.48 | 3.14 | 26600 | 2.48 | 3.14 | 19400 | 2.22 | 2.56 | 19400 | 2.22 | 2.56 | 19790 | 2.14 | 2.71 | 11860 | 1.83 | 1.9 | 22800 | 3.59 | 1.86 | 22800 | 3.59 | 1.86
05/04/23 | Live | Carrier | ARCOAIRE | HORIZONTAL VS HP | Singlezone Ducted, Centrally Ducted | 211241301 |  | HRCU-A-CB | DLCURAH24ABK | Ducted Indoor Units | EA*4X30L14A* | *96VTN0401410A* |  |  |  | 10 | 15.5 | 8.5 | 7.6 | FALSE | FALSE | TRUE |  | 72 | 90 | 90 | TRUE | Integrated | 150 | 1.When the unit power is on/in heating mode,and if the outdoor temperature drops below 3oC for 30 seconds,after running for 25mins, the base pan heater will be actived for 5 minutes. 2. In defrost mode and the outdoor temperature lower 1oC for 10 seconds the base pan heater will be actived and will be 5 mins delay inactive after defrost. | Integrated 24V control allows the system to automatically switch from heating with the heat pump ductless systems to the conventional, electric heat pump, or dual fuel heating system based on a preselected outdoor temperature (when paired with a 24V controlled third party thermostat). | Wi-fi/ Smart communication available when paired with qualifying third party 24V thermostats. | N/A | R410A | USA, Canada | 20060 | 2.33 | 2.52 | 23600 | 2.36 | 2.93 | 25720 | 2.36 | 3.19 | 21250 | 2.07 | 3.01 | 27390 | 2.05 | 3.92 | 26200 | 2.54 | 3.02 | 26200 | 2.54 | 3.02 | 26200 | 2.54 | 3.02 | 19100 | 2.22 | 2.52 | 19100 | 2.22 | 2.52 | 19480 | 2.14 | 2.67 | 12270 | 1.82 | 1.98 | 23600 | 3.57 | 1.94 | 23600 | 3.57 | 1.94
05/04/23 | Live | Carrier | ARCOAIRE | HORIZONTAL VS HP | Singlezone Ducted, Centrally Ducted | 211241311 |  | HRCU-A-CB | DLCURAH24ABK | Ducted Indoor Units | EA*4X30L14A* | *96VTN0601412A* |  |  |  | 10 | 16.5 | 8.5 | 7.75 | FALSE | FALSE | TRUE |  | 73 | 93 | 93 | TRUE | Integrated | 150 | 1.When the unit power is on/in heating mode,and if the outdoor temperature drops below 3oC for 30 seconds,after running for 25mins, the base pan heater will be actived for 5 minutes. 2. In defrost mode and the outdoor temperature lower 1oC for 10 seconds the base pan heater will be actived and will be 5 mins delay inactive after defrost. | Integrated 24V control allows the system to automatically switch from heating with the heat pump ductless systems to the conventional, electric heat pump, or dual fuel heating system based on a preselected outdoor temperature (when paired with a 24V controlled third party thermostat). | Wi-fi/ Smart communication available when paired with qualifying third party 24V thermostats. | N/A | R410A | USA, Canada | 19890 | 2.31 | 2.52 | 23400 | 2.34 | 2.93 | 25510 | 2.34 | 3.19 | 21080 | 2.03 | 3.04 | 27180 | 2.02 | 3.94 | 25800 | 2.55 | 2.97 | 25800 | 2.55 | 2.97 | 25800 | 2.55 | 2.97 | 19000 | 2.21 | 2.52 | 19000 | 2.21 | 2.52 | 19380 | 2.13 | 2.67 | 12580 | 1.81 | 2.04 | 24200 | 3.55 | 2 | 24200 | 3.55 | 2
05/04/23 | Live | Carrier | ARCOAIRE | HORIZONTAL VS HP | Singlezone Ducted, Centrally Ducted | 211241321 |  | HRCU-A-CB | DLCURAH24ABK | Ducted Indoor Units | EA*4X30L14A* | *95ESN0261410A* |  |  |  | 9.5 | 14.5 | 8.5 | 7.45 | FALSE | FALSE | FALSE |  | 72 | 83 | 83 | TRUE | Integrated | 150 | 1.When the unit power is on/in heating mode,and if the outdoor temperature drops below 3oC for 30 seconds,after running for 25mins, the base pan heater will be actived for 5 minutes. 2. In defrost mode and the outdoor temperature lower 1oC for 10 seconds the base pan heater will be actived and will be 5 mins delay inactive after defrost. | Integrated 24V control allows the system to automatically switch from heating with the heat pump ductless systems to the conventional, electric heat pump, or dual fuel heating system based on a preselected outdoor temperature (when paired with a 24V controlled third party thermostat). | Wi-fi/ Smart communication available when paired with qualifying third party 24V thermostats. | N/A | R410A | USA, Canada | 20740 | 2.54 | 2.39 | 24400 | 2.57 | 2.78 | 26600 | 2.57 | 3.03 | 22080 | 2.16 | 3 | 28460 | 2.15 | 3.88 | 27000 | 2.5 | 3.17 | 27000 | 2.5 | 3.17 | 27000 | 2.5 | 3.17 | 19600 | 2.24 | 2.56 | 19600 | 2.24 | 2.56 | 19990 | 2.16 | 2.71 | 11750 | 1.86 | 1.85 | 22600 | 3.64 | 1.82 | 22600 | 3.64 | 1.82
05/04/23 | Live | Carrier | ARCOAIRE | HORIZONTAL VS HP | Singlezone Ducted, Centrally Ducted | 211241332 |  | HRCU-A-CB | DLCURAH24ABK | Ducted Indoor Units | EA*4X30L14A* | *80ES(N,L)0451412A* |  |  |  | 10 | 16 | 8.5 | 7.5 | FALSE | FALSE | TRUE |  | 72 | 84 | 84 | TRUE | Integrated | 150 | 1.When the unit power is on/in heating mode,and if the outdoor temperature drops below 3oC for 30 seconds,after running for 25mins, the base pan heater will be actived for 5 minutes. 2. In defrost mode and the outdoor temperature lower 1oC for 10 seconds the base pan heater will be actived and will be 5 mins delay inactive after defrost. | Integrated 24V control allows the system to automatically switch from heating with the heat pump ductless systems to the conventional, electric heat pump, or dual fuel heating system based on a preselected outdoor temperature (when paired with a 24V controlled third party thermostat). | Wi-fi/ Smart communication available when paired with qualifying third party 24V thermostats. | N/A | R410A | USA, Canada | 20740 | 2.41 | 2.52 | 24400 | 2.44 | 2.93 | 26600 | 2.44 | 3.19 | 22080 | 2.1 | 3.08 | 28460 | 2.08 | 4.01 | 26600 | 2.44 | 3.19 | 26600 | 2.44 | 3.19 | 26600 | 2.44 | 3.19 | 19300 | 2.19 | 2.58 | 19300 | 2.19 | 2.58 | 19690 | 2.11 | 2.73 | 11750 | 1.82 | 1.89 | 22600 | 3.56 | 1.86 | 22600 | 3.56 | 1.86
05/04/23 | Live | Carrier | ARCOAIRE | HORIZONTAL VS HP | Singlezone Ducted, Centrally Ducted | 211241344 |  | HRCU-A-CB | DLCURAH24ABK | Ducted Indoor Units | EA*4X30L14A* | *92ESN0601412A* |  |  |  | 10 | 16.5 | 8.5 | 7.8 | FALSE | FALSE | TRUE |  | 73 | 94 | 94 | TRUE | Integrated | 150 | 1.When the unit power is on/in heating mode,and if the outdoor temperature drops below 3oC for 30 seconds,after running for 25mins, the base pan heater will be actived for 5 minutes. 2. In defrost mode and the outdoor temperature lower 1oC for 10 seconds the base pan heater will be actived and will be 5 mins delay inactive after defrost. | Integrated 24V control allows the system to automatically switch from heating with the heat pump ductless systems to the conventional, electric heat pump, or dual fuel heating system based on a preselected outdoor temperature (when paired with a 24V controlled third party thermostat). | Wi-fi/ Smart communication available when paired with qualifying third party 24V thermostats. | N/A | R410A | USA, Canada | 19890 | 2.31 | 2.52 | 23400 | 2.34 | 2.93 | 25510 | 2.34 | 3.19 | 20920 | 2 | 3.07 | 26960 | 1.99 | 3.97 | 25800 | 2.55 | 2.97 | 25800 | 2.55 | 2.97 | 25800 | 2.55 | 2.97 | 18900 | 2.2 | 2.52 | 18900 | 2.2 | 2.52 | 19280 | 2.12 | 2.67 | 12690 | 1.81 | 2.05 | 24400 | 3.54 | 2.02 | 24400 | 3.54 | 2.02
05/04/23 | Live | Carrier | ARCOAIRE | HORIZONTAL VS HP | Singlezone Ducted, Centrally Ducted | 211241355 |  | HRCU-A-CB | DLCURAH24ABK | Ducted Indoor Units | EA*4X30L14A* | *92ESN0401410A* |  |  |  | 9.5 | 15 | 8.5 | 7.5 | FALSE | FALSE | FALSE |  | 72 | 87 | 87 | TRUE | Integrated | 150 | 1.When the unit power is on/in heating mode,and if the outdoor temperature drops below 3oC for 30 seconds,after running for 25mins, the base pan heater will be actived for 5 minutes. 2. In defrost mode and the outdoor temperature lower 1oC for 10 seconds the base pan heater will be actived and will be 5 mins delay inactive after defrost. | Integrated 24V control allows the system to automatically switch from heating with the heat pump ductless systems to the conventional, electric heat pump, or dual fuel heating system based on a preselected outdoor temperature (when paired with a 24V controlled third party thermostat). | Wi-fi/ Smart communication available when paired with qualifying third party 24V thermostats. | N/A | R410A | USA, Canada | 20400 | 2.5 | 2.39 | 24000 | 2.53 | 2.78 | 26160 | 2.53 | 3.03 | 21580 | 2.12 | 2.98 | 27820 | 2.11 | 3.86 | 26600 | 2.53 | 3.08 | 26600 | 2.53 | 3.08 | 26600 | 2.53 | 3.08 | 19400 | 2.26 | 2.52 | 19400 | 2.26 | 2.52 | 19790 | 2.17 | 2.67 | 12060 | 1.84 | 1.92 | 23200 | 3.62 | 1.88 | 23200 | 3.62 | 1.88
05/04/23 | Live | Carrier | ARCOAIRE | HORIZONTAL VS HP | Singlezone Ducted, Centrally Ducted | 211241366 |  | HRCU-A-CB | DLCURAH24ABK | Ducted Indoor Units | EA*4X30L14A* | *80ES(N,L)0701412A* |  |  |  | 10 | 16.5 | 8.5 | 7.6 | FALSE | FALSE | TRUE |  | 72 | 87 | 87 | TRUE | Integrated | 150 | 1.When the unit power is on/in heating mode,and if the outdoor temperature drops below 3oC for 30 seconds,after running for 25mins, the base pan heater will be actived for 5 minutes. 2. In defrost mode and the outdoor temperature lower 1oC for 10 seconds the base pan heater will be actived and will be 5 mins delay inactive after defrost. | Integrated 24V control allows the system to automatically switch from heating with the heat pump ductless systems to the conventional, electric heat pump, or dual fuel heating system based on a preselected outdoor temperature (when paired with a 24V controlled third party thermostat). | Wi-fi/ Smart communication available when paired with qualifying third party 24V thermostats. | N/A | R410A | USA, Canada | 20570 | 2.39 | 2.52 | 24200 | 2.42 | 2.93 | 26380 | 2.42 | 3.19 | 21750 | 2.05 | 3.11 | 28030 | 2.03 | 4.05 | 26400 | 2.46 | 3.15 | 26400 | 2.46 | 3.15 | 26400 | 2.46 | 3.15 | 19200 | 2.18 | 2.58 | 19200 | 2.18 | 2.58 | 19580 | 2.1 | 2.73 | 11960 | 1.81 | 1.94 | 23000 | 3.55 | 1.9 | 23000 | 3.55 | 1.9
05/04/23 | Live | Carrier | ARCOAIRE | HORIZONTAL VS HP | Singlezone Ducted, Centrally Ducted | 211241377 |  | HRCU-A-CB | DLCURAH24ABK | Ducted Indoor Units | EA*4X30L17A* | *80VSL0451412A* |  |  |  | 10 | 16.5 | 8.5 | 7.8 | FALSE | FALSE | TRUE |  | 73 | 94 | 94 | TRUE | Integrated | 150 | 1.When the unit power is on/in heating mode,and if the outdoor temperature drops below 3oC for 30 seconds,after running for 25mins, the base pan heater will be actived for 5 minutes. 2. In defrost mode and the outdoor temperature lower 1oC for 10 seconds the base pan heater will be actived and will be 5 mins delay inactive after defrost. | Integrated 24V control allows the system to automatically switch from heating with the heat pump ductless systems to the conventional, electric heat pump, or dual fuel heating system based on a preselected outdoor temperature (when paired with a 24V controlled third party thermostat). | Wi-fi/ Smart communication available when paired with qualifying third party 24V thermostats. | N/A | R410A | USA, Canada | 19890 | 2.31 | 2.52 | 23400 | 2.34 | 2.93 | 25510 | 2.34 | 3.19 | 20920 | 2.01 | 3.05 | 26960 | 1.99 | 3.97 | 25800 | 2.55 | 2.97 | 25800 | 2.55 | 2.97 | 25800 | 2.55 | 2.97 | 18900 | 2.2 | 2.52 | 18900 | 2.2 | 2.52 | 19280 | 2.12 | 2.67 | 12690 | 1.81 | 2.05 | 24400 | 3.54 | 2.02 | 24400 | 3.54 | 2.02
05/04/23 | Live | Carrier | ARCOAIRE | HORIZONTAL VS HP | Singlezone Ducted, Centrally Ducted | 211241395 |  | HRCU-A-CB | DLCURAH24ABK | Ducted Indoor Units | EA*4X30L17A* | *96VSN0601714A* |  |  |  | 10 | 16.5 | 8.5 | 7.8 | FALSE | FALSE | TRUE |  | 73 | 93 | 93 | TRUE | Integrated | 150 | 1.When the unit power is on/in heating mode,and if the outdoor temperature drops below 3oC for 30 seconds,after running for 25mins, the base pan heater will be actived for 5 minutes. 2. In defrost mode and the outdoor temperature lower 1oC for 10 seconds the base pan heater will be actived and will be 5 mins delay inactive after defrost. | Integrated 24V control allows the system to automatically switch from heating with the heat pump ductless systems to the conventional, electric heat pump, or dual fuel heating system based on a preselected outdoor temperature (when paired with a 24V controlled third party thermostat). | Wi-fi/ Smart communication available when paired with qualifying third party 24V thermostats. | N/A | R410A | USA, Canada | 19890 | 2.31 | 2.52 | 23400 | 2.34 | 2.93 | 25510 | 2.34 | 3.19 | 20920 | 2.01 | 3.05 | 26960 | 1.99 | 3.97 | 25800 | 2.55 | 2.97 | 25800 | 2.55 | 2.97 | 25800 | 2.55 | 2.97 | 18900 | 2.2 | 2.52 | 18900 | 2.2 | 2.52 | 19280 | 2.12 | 2.67 | 12580 | 1.79 | 2.06 | 24200 | 3.51 | 2.02 | 24200 | 3.51 | 2.02
05/04/23 | Live | Carrier | ARCOAIRE | HORIZONTAL VS HP | Singlezone Ducted, Centrally Ducted | 211241404 |  | HRCU-A-CB | DLCURAH24ABK | Ducted Indoor Units | EA*4X30L17A* | *96VSN0401410A* |  |  |  | 10 | 16 | 8.5 | 7.75 | FALSE | FALSE | TRUE |  | 73 | 93 | 93 | TRUE | Integrated | 150 | 1.When the unit power is on/in heating mode,and if the outdoor temperature drops below 3oC for 30 seconds,after running for 25mins, the base pan heater will be actived for 5 minutes. 2. In defrost mode and the outdoor temperature lower 1oC for 10 seconds the base pan heater will be actived and will be 5 mins delay inactive after defrost. | Integrated 24V control allows the system to automatically switch from heating with the heat pump ductless systems to the conventional, electric heat pump, or dual fuel heating system based on a preselected outdoor temperature (when paired with a 24V controlled third party thermostat). | Wi-fi/ Smart communication available when paired with qualifying third party 24V thermostats. | N/A | R410A | USA, Canada | 19720 | 2.29 | 2.52 | 23200 | 2.32 | 2.93 | 25290 | 2.32 | 3.19 | 20920 | 2.04 | 3.01 | 26960 | 2.02 | 3.91 | 25800 | 2.57 | 2.94 | 25800 | 2.57 | 2.94 | 25800 | 2.57 | 2.94 | 19000 | 2.23 | 2.5 | 19000 | 2.23 | 2.5 | 19380 | 2.14 | 2.65 | 12580 | 1.79 | 2.06 | 24200 | 3.51 | 2.02 | 24200 | 3.51 | 2.02
05/04/23 | Live | Carrier | ARCOAIRE | HORIZONTAL VS HP | Singlezone Ducted, Centrally Ducted | 211241413 |  | HRCU-A-CB | DLCURAH24ABK | Ducted Indoor Units | EA*4X30L17A* | *96VSN0401712A* |  |  |  | 9.5 | 16 | 8.5 | 7.75 | FALSE | FALSE | FALSE |  | 73 | 93 | 93 | TRUE | Integrated | 150 | 1.When the unit power is on/in heating mode,and if the outdoor temperature drops below 3oC for 30 seconds,after running for 25mins, the base pan heater will be actived for 5 minutes. 2. In defrost mode and the outdoor temperature lower 1oC for 10 seconds the base pan heater will be actived and will be 5 mins delay inactive after defrost. | Integrated 24V control allows the system to automatically switch from heating with the heat pump ductless systems to the conventional, electric heat pump, or dual fuel heating system based on a preselected outdoor temperature (when paired with a 24V controlled third party thermostat). | Wi-fi/ Smart communication available when paired with qualifying third party 24V thermostats. | N/A | R410A | USA, Canada | 19720 | 2.41 | 2.4 | 23200 | 2.44 | 2.79 | 25290 | 2.44 | 3.04 | 20920 | 2.04 | 3.01 | 26960 | 2.03 | 3.89 | 25800 | 2.57 | 2.94 | 25800 | 2.57 | 2.94 | 25800 | 2.57 | 2.94 | 19000 | 2.23 | 2.5 | 19000 | 2.23 | 2.5 | 19380 | 2.14 | 2.65 | 12580 | 1.81 | 2.04 | 24200 | 3.55 | 2 | 24200 | 3.55 | 2
05/04/23 | Live | Carrier | ARCOAIRE | HORIZONTAL VS HP | Singlezone Ducted, Centrally Ducted | 211241422 |  | HRCU-A-CB | DLCURAH24ABK | Ducted Indoor Units | EA*4X30L17A* | *96VSN0601412A* |  |  |  | 10 | 16.5 | 8.5 | 7.7 | FALSE | FALSE | TRUE |  | 73 | 92 | 92 | TRUE | Integrated | 150 | 1.When the unit power is on/in heating mode,and if the outdoor temperature drops below 3oC for 30 seconds,after running for 25mins, the base pan heater will be actived for 5 minutes. 2. In defrost mode and the outdoor temperature lower 1oC for 10 seconds the base pan heater will be actived and will be 5 mins delay inactive after defrost. | Integrated 24V control allows the system to automatically switch from heating with the heat pump ductless systems to the conventional, electric heat pump, or dual fuel heating system based on a preselected outdoor temperature (when paired with a 24V controlled third party thermostat). | Wi-fi/ Smart communication available when paired with qualifying third party 24V thermostats. | N/A | R410A | USA, Canada | 19890 | 2.31 | 2.52 | 23400 | 2.34 | 2.93 | 25510 | 2.34 | 3.19 | 21080 | 2.03 | 3.04 | 27180 | 2.01 | 3.96 | 26000 | 2.56 | 2.98 | 26000 | 2.56 | 2.98 | 26000 | 2.56 | 2.98 | 19000 | 2.21 | 2.52 | 19000 | 2.21 | 2.52 | 19380 | 2.13 | 2.67 | 12480 | 1.81 | 2.02 | 24000 | 3.55 | 1.98 | 24000 | 3.55 | 1.98
05/04/23 | Live | Carrier | ARCOAIRE | HORIZONTAL VS HP | Singlezone Ducted, Centrally Ducted | 211241431 |  | HRCU-A-CB | DLCURAH24ABK | Ducted Indoor Units | EA*4X30L17A* | *96VSN0801716A* |  |  |  | 10 | 16.5 | 8.5 | 7.6 | FALSE | FALSE | TRUE |  | 72 | 87 | 87 | TRUE | Integrated | 150 | 1.When the unit power is on/in heating mode,and if the outdoor temperature drops below 3oC for 30 seconds,after running for 25mins, the base pan heater will be actived for 5 minutes. 2. In defrost mode and the outdoor temperature lower 1oC for 10 seconds the base pan heater will be actived and will be 5 mins delay inactive after defrost. | Integrated 24V control allows the system to automatically switch from heating with the heat pump ductless systems to the conventional, electric heat pump, or dual fuel heating system based on a preselected outdoor temperature (when paired with a 24V controlled third party thermostat). | Wi-fi/ Smart communication available when paired with qualifying third party 24V thermostats. | N/A | R410A | USA, Canada | 20570 | 2.39 | 2.52 | 24200 | 2.42 | 2.93 | 26380 | 2.42 | 3.19 | 21750 | 2.05 | 3.11 | 28030 | 2.03 | 4.05 | 26400 | 2.46 | 3.15 | 26400 | 2.46 | 3.15 | 26400 | 2.46 | 3.15 | 19200 | 2.18 | 2.58 | 19200 | 2.18 | 2.58 | 19580 | 2.1 | 2.73 | 11960 | 1.81 | 1.94 | 23000 | 3.55 | 1.9 | 23000 | 3.55 | 1.9
05/04/23 | Live | Carrier | ARCOAIRE | HORIZONTAL VS HP | Singlezone Ducted, Centrally Ducted | 211241441 |  | HRCU-A-CB | DLCURAH24ABK | Ducted Indoor Units | EA*4X30L17A* | *95ESU0401712A* |  |  |  | 10 | 16.5 | 8.5 | 7.7 | FALSE | FALSE | TRUE |  | 73 | 91 | 91 | TRUE | Integrated | 150 | 1.When the unit power is on/in heating mode,and if the outdoor temperature drops below 3oC for 30 seconds,after running for 25mins, the base pan heater will be actived for 5 minutes. 2. In defrost mode and the outdoor temperature lower 1oC for 10 seconds the base pan heater will be actived and will be 5 mins delay inactive after defrost. | Integrated 24V control allows the system to automatically switch from heating with the heat pump ductless systems to the conventional, electric heat pump, or dual fuel heating system based on a preselected outdoor temperature (when paired with a 24V controlled third party thermostat). | Wi-fi/ Smart communication available when paired with qualifying third party 24V thermostats. | N/A | R410A | USA, Canada | 20060 | 2.33 | 2.52 | 23600 | 2.36 | 2.93 | 25720 | 2.36 | 3.19 | 21250 | 2.03 | 3.07 | 27390 | 2.01 | 3.99 | 26000 | 2.54 | 3 | 26000 | 2.54 | 3 | 26000 | 2.54 | 3 | 19000 | 2.19 | 2.54 | 19000 | 2.19 | 2.54 | 19380 | 2.11 | 2.69 | 12380 | 1.8 | 2.02 | 23800 | 3.52 | 1.98 | 23800 | 3.52 | 1.98
05/04/23 | Live | Carrier | ARCOAIRE | HORIZONTAL VS HP | Singlezone Ducted, Centrally Ducted | 211241452 |  | HRCU-A-CB | DLCURAH24ABK | Ducted Indoor Units | EA*4X30L17A* | *80ES(N,L)0701716A* |  |  |  | 10 | 16 | 8.5 | 7.45 | FALSE | FALSE | TRUE |  | 72 | 82 | 82 | TRUE | Integrated | 150 | 1.When the unit power is on/in heating mode,and if the outdoor temperature drops below 3oC for 30 seconds,after running for 25mins, the base pan heater will be actived for 5 minutes. 2. In defrost mode and the outdoor temperature lower 1oC for 10 seconds the base pan heater will be actived and will be 5 mins delay inactive after defrost. | Integrated 24V control allows the system to automatically switch from heating with the heat pump ductless systems to the conventional, electric heat pump, or dual fuel heating system based on a preselected outdoor temperature (when paired with a 24V controlled third party thermostat). | Wi-fi/ Smart communication available when paired with qualifying third party 24V thermostats. | N/A | R410A | USA, Canada | 21080 | 2.45 | 2.52 | 24800 | 2.48 | 2.93 | 27030 | 2.48 | 3.19 | 22410 | 2.11 | 3.11 | 28890 | 2.1 | 4.03 | 26800 | 2.39 | 3.29 | 26800 | 2.39 | 3.29 | 26800 | 2.39 | 3.29 | 19400 | 2.17 | 2.62 | 19400 | 2.17 | 2.62 | 19790 | 2.09 | 2.78 | 11540 | 1.82 | 1.86 | 22200 | 3.57 | 1.82 | 22200 | 3.57 | 1.82
05/04/23 | Live | Carrier | ARCOAIRE | HORIZONTAL VS HP | Singlezone Ducted, Centrally Ducted | 211241480 |  | HRCU-A-CB | DLCURAH24ABK | Ducted Indoor Units | EA*4X30L17A* | *80VSL0451716A* |  |  |  | 10 | 16.5 | 8.5 | 7.55 | FALSE | FALSE | TRUE |  | 72 | 87 | 87 | TRUE | Integrated | 150 | 1.When the unit power is on/in heating mode,and if the outdoor temperature drops below 3oC for 30 seconds,after running for 25mins, the base pan heater will be actived for 5 minutes. 2. In defrost mode and the outdoor temperature lower 1oC for 10 seconds the base pan heater will be actived and will be 5 mins delay inactive after defrost. | Integrated 24V control allows the system to automatically switch from heating with the heat pump ductless systems to the conventional, electric heat pump, or dual fuel heating system based on a preselected outdoor temperature (when paired with a 24V controlled third party thermostat). | Wi-fi/ Smart communication available when paired with qualifying third party 24V thermostats. | N/A | R410A | USA, Canada | 20570 | 2.39 | 2.52 | 24200 | 2.42 | 2.93 | 26380 | 2.42 | 3.19 | 21750 | 2.06 | 3.09 | 28030 | 2.04 | 4.03 | 26400 | 2.48 | 3.12 | 26400 | 2.48 | 3.12 | 26400 | 2.48 | 3.12 | 19200 | 2.18 | 2.58 | 19200 | 2.18 | 2.58 | 19580 | 2.1 | 2.73 | 11960 | 1.81 | 1.94 | 23000 | 3.55 | 1.9 | 23000 | 3.55 | 1.9
05/04/23 | Live | Carrier | ARCOAIRE | HORIZONTAL VS HP | Singlezone Ducted, Centrally Ducted | 211241489 |  | HRCU-A-CB | DLCURAH24ABK | Ducted Indoor Units | EA*4X30L17A* | *80VSL0701716A* |  |  |  | 10 | 16.5 | 8.5 | 7.65 | FALSE | FALSE | TRUE |  | 72 | 89 | 89 | TRUE | Integrated | 150 | 1.When the unit power is on/in heating mode,and if the outdoor temperature drops below 3oC for 30 seconds,after running for 25mins, the base pan heater will be actived for 5 minutes. 2. In defrost mode and the outdoor temperature lower 1oC for 10 seconds the base pan heater will be actived and will be 5 mins delay inactive after defrost. | Integrated 24V control allows the system to automatically switch from heating with the heat pump ductless systems to the conventional, electric heat pump, or dual fuel heating system based on a preselected outdoor temperature (when paired with a 24V controlled third party thermostat). | Wi-fi/ Smart communication available when paired with qualifying third party 24V thermostats. | N/A | R410A | USA, Canada | 20230 | 2.35 | 2.52 | 23800 | 2.38 | 2.93 | 25940 | 2.38 | 3.19 | 21410 | 2.03 | 3.09 | 27610 | 2.01 | 4.03 | 26200 | 2.51 | 3.06 | 26200 | 2.51 | 3.06 | 26200 | 2.51 | 3.06 | 19100 | 2.19 | 2.56 | 19100 | 2.19 | 2.56 | 19480 | 2.1 | 2.72 | 12170 | 1.8 | 1.98 | 23400 | 3.54 | 1.94 | 23400 | 3.54 | 1.94
05/04/23 | Live | Carrier | ARCOAIRE | HORIZONTAL VS HP | Singlezone Ducted, Centrally Ducted | 211241499 |  | HRCU-A-CB | DLCURAH24ABK | Ducted Indoor Units | EA*4X30L17A* | *95ESU0601716A* |  |  |  | 10 | 16.5 | 8.5 | 7.6 | FALSE | FALSE | TRUE |  | 72 | 87 | 87 | TRUE | Integrated | 150 | 1.When the unit power is on/in heating mode,and if the outdoor temperature drops below 3oC for 30 seconds,after running for 25mins, the base pan heater will be actived for 5 minutes. 2. In defrost mode and the outdoor temperature lower 1oC for 10 seconds the base pan heater will be actived and will be 5 mins delay inactive after defrost. | Integrated 24V control allows the system to automatically switch from heating with the heat pump ductless systems to the conventional, electric heat pump, or dual fuel heating system based on a preselected outdoor temperature (when paired with a 24V controlled third party thermostat). | Wi-fi/ Smart communication available when paired with qualifying third party 24V thermostats. | N/A | R410A | USA, Canada | 20570 | 2.39 | 2.52 | 24200 | 2.42 | 2.93 | 26380 | 2.42 | 3.19 | 21750 | 2.04 | 3.12 | 28030 | 2.03 | 4.05 | 26400 | 2.46 | 3.15 | 26400 | 2.46 | 3.15 | 26400 | 2.46 | 3.15 | 19100 | 2.17 | 2.58 | 19100 | 2.17 | 2.58 | 19480 | 2.09 | 2.73 | 11960 | 1.81 | 1.94 | 23000 | 3.55 | 1.9 | 23000 | 3.55 | 1.9
05/04/23 | Live | Carrier | ARCOAIRE | HORIZONTAL VS HP | Singlezone Ducted, Centrally Ducted | 211241510 |  | HRCU-A-CB | DLCURAH24ABK | Ducted Indoor Units | EA*4X30L17A* | *80ESU0401712A* |  |  |  | 10 | 17 | 8.5 | 7.65 | FALSE | FALSE | TRUE |  | 73 | 89 | 89 | TRUE | Integrated | 150 | 1.When the unit power is on/in heating mode,and if the outdoor temperature drops below 3oC for 30 seconds,after running for 25mins, the base pan heater will be actived for 5 minutes. 2. In defrost mode and the outdoor temperature lower 1oC for 10 seconds the base pan heater will be actived and will be 5 mins delay inactive after defrost. | Integrated 24V control allows the system to automatically switch from heating with the heat pump ductless systems to the conventional, electric heat pump, or dual fuel heating system based on a preselected outdoor temperature (when paired with a 24V controlled third party thermostat). | Wi-fi/ Smart communication available when paired with qualifying third party 24V thermostats. | N/A | R410A | USA, Canada | 20400 | 2.37 | 2.52 | 24000 | 2.4 | 2.93 | 26160 | 2.4 | 3.19 | 21580 | 2.01 | 3.15 | 27820 | 2 | 4.08 | 26000 | 2.46 | 3.1 | 26000 | 2.46 | 3.1 | 26000 | 2.46 | 3.1 | 19000 | 2.16 | 2.58 | 19000 | 2.16 | 2.58 | 19380 | 2.08 | 2.73 | 12060 | 1.79 | 1.97 | 23200 | 3.5 | 1.94 | 23200 | 3.5 | 1.94
05/04/23 | Live | Carrier | ARCOAIRE | HORIZONTAL VS HP | Singlezone Ducted, Centrally Ducted | 211241521 |  | HRCU-A-CB | DLCURAH24ABK | Ducted Indoor Units | EA*4X30L17A* | *80VTL0451412A* |  |  |  | 10 | 16.5 | 8.5 | 7.6 | FALSE | FALSE | TRUE |  | 72 | 87 | 87 | TRUE | Integrated | 150 | 1.When the unit power is on/in heating mode,and if the outdoor temperature drops below 3oC for 30 seconds,after running for 25mins, the base pan heater will be actived for 5 minutes. 2. In defrost mode and the outdoor temperature lower 1oC for 10 seconds the base pan heater will be actived and will be 5 mins delay inactive after defrost. | Integrated 24V control allows the system to automatically switch from heating with the heat pump ductless systems to the conventional, electric heat pump, or dual fuel heating system based on a preselected outdoor temperature (when paired with a 24V controlled third party thermostat). | Wi-fi/ Smart communication available when paired with qualifying third party 24V thermostats. | N/A | R410A | USA, Canada | 20570 | 2.39 | 2.52 | 24200 | 2.42 | 2.93 | 26380 | 2.42 | 3.19 | 21750 | 2.05 | 3.11 | 28030 | 2.03 | 4.05 | 26400 | 2.46 | 3.15 | 26400 | 2.46 | 3.15 | 26400 | 2.46 | 3.15 | 19200 | 2.18 | 2.58 | 19200 | 2.18 | 2.58 | 19580 | 2.1 | 2.73 | 11960 | 1.81 | 1.94 | 23000 | 3.55 | 1.9 | 23000 | 3.55 | 1.9
05/04/23 | Live | Carrier | ARCOAIRE | HORIZONTAL VS HP | Singlezone Ducted, Centrally Ducted | 211241535 |  | HRCU-A-CB | DLCURAH24ABK | Ducted Indoor Units | EA*4X30L17A* | *96VTN0401712A* |  |  |  | 10 | 16 | 8.5 | 7.75 | FALSE | FALSE | TRUE |  | 73 | 93 | 93 | TRUE | Integrated | 150 | 1.When the unit power is on/in heating mode,and if the outdoor temperature drops below 3oC for 30 seconds,after running for 25mins, the base pan heater will be actived for 5 minutes. 2. In defrost mode and the outdoor temperature lower 1oC for 10 seconds the base pan heater will be actived and will be 5 mins delay inactive after defrost. | Integrated 24V control allows the system to automatically switch from heating with the heat pump ductless systems to the conventional, electric heat pump, or dual fuel heating system based on a preselected outdoor temperature (when paired with a 24V controlled third party thermostat). | Wi-fi/ Smart communication available when paired with qualifying third party 24V thermostats. | N/A | R410A | USA, Canada | 19720 | 2.29 | 2.52 | 23200 | 2.32 | 2.93 | 25290 | 2.32 | 3.19 | 20920 | 2.04 | 3.01 | 26960 | 2.03 | 3.89 | 25800 | 2.57 | 2.94 | 25800 | 2.57 | 2.94 | 25800 | 2.57 | 2.94 | 19000 | 2.23 | 2.5 | 19000 | 2.23 | 2.5 | 19380 | 2.14 | 2.65 | 12580 | 1.81 | 2.04 | 24200 | 3.55 | 2 | 24200 | 3.55 | 2
05/04/23 | Live | Carrier | ARCOAIRE | HORIZONTAL VS HP | Singlezone Ducted, Centrally Ducted | 211241545 |  | HRCU-A-CB | DLCURAH24ABK | Ducted Indoor Units | EA*4X30L17A* | *96VTN0801716A* |  |  |  | 10 | 16.5 | 8.5 | 7.6 | FALSE | FALSE | TRUE |  | 72 | 87 | 87 | TRUE | Integrated | 150 | 1.When the unit power is on/in heating mode,and if the outdoor temperature drops below 3oC for 30 seconds,after running for 25mins, the base pan heater will be actived for 5 minutes. 2. In defrost mode and the outdoor temperature lower 1oC for 10 seconds the base pan heater will be actived and will be 5 mins delay inactive after defrost. | Integrated 24V control allows the system to automatically switch from heating with the heat pump ductless systems to the conventional, electric heat pump, or dual fuel heating system based on a preselected outdoor temperature (when paired with a 24V controlled third party thermostat). | Wi-fi/ Smart communication available when paired with qualifying third party 24V thermostats. | N/A | R410A | USA, Canada | 20570 | 2.39 | 2.52 | 24200 | 2.42 | 2.93 | 26380 | 2.42 | 3.19 | 21750 | 2.05 | 3.11 | 28030 | 2.03 | 4.05 | 26400 | 2.46 | 3.15 | 26400 | 2.46 | 3.15 | 26400 | 2.46 | 3.15 | 19200 | 2.18 | 2.58 | 19200 | 2.18 | 2.58 | 19580 | 2.1 | 2.73 | 11960 | 1.81 | 1.94 | 23000 | 3.55 | 1.9 | 23000 | 3.55 | 1.9
05/04/23 | Live | Carrier | ARCOAIRE | HORIZONTAL VS HP | Singlezone Ducted, Centrally Ducted | 211241555 |  | HRCU-A-CB | DLCURAH24ABK | Ducted Indoor Units | EA*4X30L17A* | *80VTL0701716A* |  |  |  | 10 | 17 | 8.5 | 7.6 | FALSE | FALSE | TRUE |  | 72 | 87 | 87 | TRUE | Integrated | 150 | 1.When the unit power is on/in heating mode,and if the outdoor temperature drops below 3oC for 30 seconds,after running for 25mins, the base pan heater will be actived for 5 minutes. 2. In defrost mode and the outdoor temperature lower 1oC for 10 seconds the base pan heater will be actived and will be 5 mins delay inactive after defrost. | Integrated 24V control allows the system to automatically switch from heating with the heat pump ductless systems to the conventional, electric heat pump, or dual fuel heating system based on a preselected outdoor temperature (when paired with a 24V controlled third party thermostat). | Wi-fi/ Smart communication available when paired with qualifying third party 24V thermostats. | N/A | R410A | USA, Canada | 20570 | 2.39 | 2.52 | 24200 | 2.42 | 2.93 | 26380 | 2.42 | 3.19 | 21750 | 2.04 | 3.12 | 28030 | 2.02 | 4.07 | 26200 | 2.46 | 3.12 | 26200 | 2.46 | 3.12 | 26200 | 2.46 | 3.12 | 19100 | 2.17 | 2.58 | 19100 | 2.17 | 2.58 | 19480 | 2.09 | 2.73 | 11960 | 1.79 | 1.96 | 23000 | 3.51 | 1.92 | 23000 | 3.51 | 1.92
05/04/23 | Live | Carrier | ARCOAIRE | HORIZONTAL VS HP | Singlezone Ducted, Centrally Ducted | 211241565 |  | HRCU-A-CB | DLCURAH24ABK | Ducted Indoor Units | EA*4X30L17A* | *95ESN0401410A* |  |  |  | 9.5 | 15 | 8.5 | 7.45 | FALSE | FALSE | FALSE |  | 72 | 85 | 85 | TRUE | Integrated | 150 | 1.When the unit power is on/in heating mode,and if the outdoor temperature drops below 3oC for 30 seconds,after running for 25mins, the base pan heater will be actived for 5 minutes. 2. In defrost mode and the outdoor temperature lower 1oC for 10 seconds the base pan heater will be actived and will be 5 mins delay inactive after defrost. | Integrated 24V control allows the system to automatically switch from heating with the heat pump ductless systems to the conventional, electric heat pump, or dual fuel heating system based on a preselected outdoor temperature (when paired with a 24V controlled third party thermostat). | Wi-fi/ Smart communication available when paired with qualifying third party 24V thermostats. | N/A | R410A | USA, Canada | 20570 | 2.52 | 2.39 | 24200 | 2.55 | 2.78 | 26380 | 2.55 | 3.03 | 21910 | 2.15 | 2.99 | 28250 | 2.13 | 3.89 | 26800 | 2.5 | 3.14 | 26800 | 2.5 | 3.14 | 26800 | 2.5 | 3.14 | 19500 | 2.25 | 2.54 | 19500 | 2.25 | 2.54 | 19890 | 2.17 | 2.69 | 11860 | 1.85 | 1.88 | 22800 | 3.63 | 1.84 | 22800 | 3.63 | 1.84
05/04/23 | Live | Carrier | ARCOAIRE | HORIZONTAL VS HP | Singlezone Ducted, Centrally Ducted | 211241576 |  | HRCU-A-CB | DLCURAH24ABK | Ducted Indoor Units | EA*4X30L17A* | *95ESN0401712A* |  |  |  | 9.5 | 15 | 8.5 | 7.5 | FALSE | FALSE | FALSE |  | 72 | 87 | 87 | TRUE | Integrated | 150 | 1.When the unit power is on/in heating mode,and if the outdoor temperature drops below 3oC for 30 seconds,after running for 25mins, the base pan heater will be actived for 5 minutes. 2. In defrost mode and the outdoor temperature lower 1oC for 10 seconds the base pan heater will be actived and will be 5 mins delay inactive after defrost. | Integrated 24V control allows the system to automatically switch from heating with the heat pump ductless systems to the conventional, electric heat pump, or dual fuel heating system based on a preselected outdoor temperature (when paired with a 24V controlled third party thermostat). | Wi-fi/ Smart communication available when paired with qualifying third party 24V thermostats. | N/A | R410A | USA, Canada | 20400 | 2.5 | 2.39 | 24000 | 2.53 | 2.78 | 26160 | 2.53 | 3.03 | 21580 | 2.13 | 2.97 | 27820 | 2.11 | 3.86 | 26600 | 2.53 | 3.08 | 26600 | 2.53 | 3.08 | 26600 | 2.53 | 3.08 | 19400 | 2.26 | 2.52 | 19400 | 2.26 | 2.52 | 19790 | 2.17 | 2.67 | 12060 | 1.84 | 1.92 | 23200 | 3.62 | 1.88 | 23200 | 3.62 | 1.88
05/04/23 | Live | Carrier | ARCOAIRE | HORIZONTAL VS HP | Singlezone Ducted, Centrally Ducted | 211241587 |  | HRCU-A-CB | DLCURAH24ABK | Ducted Indoor Units | EA*4X30L17A* | *95ESN0601412A* |  |  |  | 10 | 15.5 | 8.5 | 7.5 | FALSE | FALSE | TRUE |  | 72 | 85 | 85 | TRUE | Integrated | 150 | 1.When the unit power is on/in heating mode,and if the outdoor temperature drops below 3oC for 30 seconds,after running for 25mins, the base pan heater will be actived for 5 minutes. 2. In defrost mode and the outdoor temperature lower 1oC for 10 seconds the base pan heater will be actived and will be 5 mins delay inactive after defrost. | Integrated 24V control allows the system to automatically switch from heating with the heat pump ductless systems to the conventional, electric heat pump, or dual fuel heating system based on a preselected outdoor temperature (when paired with a 24V controlled third party thermostat). | Wi-fi/ Smart communication available when paired with qualifying third party 24V thermostats. | N/A | R410A | USA, Canada | 20740 | 2.41 | 2.52 | 24400 | 2.44 | 2.93 | 26600 | 2.44 | 3.19 | 21910 | 2.11 | 3.04 | 28250 | 2.09 | 3.96 | 26600 | 2.47 | 3.16 | 26600 | 2.47 | 3.16 | 26600 | 2.47 | 3.16 | 19400 | 2.22 | 2.56 | 19400 | 2.22 | 2.56 | 19790 | 2.14 | 2.71 | 11860 | 1.83 | 1.9 | 22800 | 3.59 | 1.86 | 22800 | 3.59 | 1.86
05/04/23 | Live | Carrier | ARCOAIRE | HORIZONTAL VS HP | Singlezone Ducted, Centrally Ducted | 211241598 |  | HRCU-A-CB | DLCURAH24ABK | Ducted Indoor Units | EA*4X30L17A* | *96VTN0401410A* |  |  |  | 10 | 16 | 8.5 | 7.75 | FALSE | FALSE | TRUE |  | 73 | 93 | 93 | TRUE | Integrated | 150 | 1.When the unit power is on/in heating mode,and if the outdoor temperature drops below 3oC for 30 seconds,after running for 25mins, the base pan heater will be actived for 5 minutes. 2. In defrost mode and the outdoor temperature lower 1oC for 10 seconds the base pan heater will be actived and will be 5 mins delay inactive after defrost. | Integrated 24V control allows the system to automatically switch from heating with the heat pump ductless systems to the conventional, electric heat pump, or dual fuel heating system based on a preselected outdoor temperature (when paired with a 24V controlled third party thermostat). | Wi-fi/ Smart communication available when paired with qualifying third party 24V thermostats. | N/A | R410A | USA, Canada | 19720 | 2.29 | 2.52 | 23200 | 2.32 | 2.93 | 25290 | 2.32 | 3.19 | 20920 | 2.04 | 3.01 | 26960 | 2.02 | 3.91 | 25800 | 2.57 | 2.94 | 25800 | 2.57 | 2.94 | 25800 | 2.57 | 2.94 | 19000 | 2.23 | 2.5 | 19000 | 2.23 | 2.5 | 19380 | 2.14 | 2.65 | 12580 | 1.79 | 2.06 | 24200 | 3.51 | 2.02 | 24200 | 3.51 | 2.02
05/04/23 | Live | Carrier | ARCOAIRE | HORIZONTAL VS HP | Singlezone Ducted, Centrally Ducted | 211241608 |  | HRCU-A-CB | DLCURAH24ABK | Ducted Indoor Units | EA*4X30L17A* | *96VTN0601412A* |  |  |  | 10 | 16.5 | 8.5 | 7.7 | FALSE | FALSE | TRUE |  | 73 | 92 | 92 | TRUE | Integrated | 150 | 1.When the unit power is on/in heating mode,and if the outdoor temperature drops below 3oC for 30 seconds,after running for 25mins, the base pan heater will be actived for 5 minutes. 2. In defrost mode and the outdoor temperature lower 1oC for 10 seconds the base pan heater will be actived and will be 5 mins delay inactive after defrost. | Integrated 24V control allows the system to automatically switch from heating with the heat pump ductless systems to the conventional, electric heat pump, or dual fuel heating system based on a preselected outdoor temperature (when paired with a 24V controlled third party thermostat). | Wi-fi/ Smart communication available when paired with qualifying third party 24V thermostats. | N/A | R410A | USA, Canada | 19890 | 2.31 | 2.52 | 23400 | 2.34 | 2.93 | 25510 | 2.34 | 3.19 | 21080 | 2.03 | 3.04 | 27180 | 2.01 | 3.96 | 26000 | 2.56 | 2.98 | 26000 | 2.56 | 2.98 | 26000 | 2.56 | 2.98 | 19000 | 2.21 | 2.52 | 19000 | 2.21 | 2.52 | 19380 | 2.13 | 2.67 | 12480 | 1.81 | 2.02 | 24000 | 3.55 | 1.98 | 24000 | 3.55 | 1.98
05/04/23 | Live | Carrier | ARCOAIRE | HORIZONTAL VS HP | Singlezone Ducted, Centrally Ducted | 211241618 |  | HRCU-A-CB | DLCURAH24ABK | Ducted Indoor Units | EA*4X30L17A* | *95ESN0261410A* |  |  |  | 10 | 16.5 | 8.5 | 7.8 | FALSE | FALSE | TRUE |  | 73 | 94 | 94 | TRUE | Integrated | 150 | 1.When the unit power is on/in heating mode,and if the outdoor temperature drops below 3oC for 30 seconds,after running for 25mins, the base pan heater will be actived for 5 minutes. 2. In defrost mode and the outdoor temperature lower 1oC for 10 seconds the base pan heater will be actived and will be 5 mins delay inactive after defrost. | Integrated 24V control allows the system to automatically switch from heating with the heat pump ductless systems to the conventional, electric heat pump, or dual fuel heating system based on a preselected outdoor temperature (when paired with a 24V controlled third party thermostat). | Wi-fi/ Smart communication available when paired with qualifying third party 24V thermostats. | N/A | R410A | USA, Canada | 19720 | 2.29 | 2.52 | 23200 | 2.32 | 2.93 | 25290 | 2.32 | 3.19 | 20920 | 2.03 | 3.02 | 26960 | 2.01 | 3.93 | 25800 | 2.57 | 2.94 | 25800 | 2.57 | 2.94 | 25800 | 2.57 | 2.94 | 18900 | 2.22 | 2.5 | 18900 | 2.22 | 2.5 | 19280 | 2.13 | 2.65 | 12690 | 1.81 | 2.05 | 24400 | 3.54 | 2.02 | 24400 | 3.54 | 2.02
05/04/23 | Live | Carrier | ARCOAIRE | HORIZONTAL VS HP | Singlezone Ducted, Centrally Ducted | 211241629 |  | HRCU-A-CB | DLCURAH24ABK | Ducted Indoor Units | EA*4X30L17A* | *96VTN0601714A* |  |  |  | 10 | 16.5 | 8.5 | 7.6 | FALSE | FALSE | TRUE |  | 72 | 89 | 89 | TRUE | Integrated | 150 | 1.When the unit power is on/in heating mode,and if the outdoor temperature drops below 3oC for 30 seconds,after running for 25mins, the base pan heater will be actived for 5 minutes. 2. In defrost mode and the outdoor temperature lower 1oC for 10 seconds the base pan heater will be actived and will be 5 mins delay inactive after defrost. | Integrated 24V control allows the system to automatically switch from heating with the heat pump ductless systems to the conventional, electric heat pump, or dual fuel heating system based on a preselected outdoor temperature (when paired with a 24V controlled third party thermostat). | Wi-fi/ Smart communication available when paired with qualifying third party 24V thermostats. | N/A | R410A | USA, Canada | 20230 | 2.35 | 2.52 | 23800 | 2.38 | 2.93 | 25940 | 2.38 | 3.19 | 21580 | 2.06 | 3.07 | 27820 | 2.04 | 4 | 26200 | 2.49 | 3.08 | 26200 | 2.49 | 3.08 | 26200 | 2.49 | 3.08 | 19100 | 2.19 | 2.56 | 19100 | 2.19 | 2.56 | 19480 | 2.1 | 2.72 | 12170 | 1.82 | 1.96 | 23400 | 3.57 | 1.92 | 23400 | 3.57 | 1.92
05/04/23 | Live | Carrier | ARCOAIRE | HORIZONTAL VS HP | Singlezone Ducted, Centrally Ducted | 211241639 |  | HRCU-A-CB | DLCURAH24ABK | Ducted Indoor Units | EA*4X30L17A* | *80ES(N,L)0451412A* |  |  |  | 10 | 16 | 8.5 | 7.5 | FALSE | FALSE | TRUE |  | 72 | 84 | 84 | TRUE | Integrated | 150 | 1.When the unit power is on/in heating mode,and if the outdoor temperature drops below 3oC for 30 seconds,after running for 25mins, the base pan heater will be actived for 5 minutes. 2. In defrost mode and the outdoor temperature lower 1oC for 10 seconds the base pan heater will be actived and will be 5 mins delay inactive after defrost. | Integrated 24V control allows the system to automatically switch from heating with the heat pump ductless systems to the conventional, electric heat pump, or dual fuel heating system based on a preselected outdoor temperature (when paired with a 24V controlled third party thermostat). | Wi-fi/ Smart communication available when paired with qualifying third party 24V thermostats. | N/A | R410A | USA, Canada | 20910 | 2.43 | 2.52 | 24600 | 2.46 | 2.93 | 26810 | 2.46 | 3.19 | 22080 | 2.09 | 3.1 | 28460 | 2.07 | 4.03 | 26600 | 2.42 | 3.22 | 26600 | 2.42 | 3.22 | 26600 | 2.42 | 3.22 | 19400 | 2.19 | 2.6 | 19400 | 2.19 | 2.6 | 19790 | 2.1 | 2.76 | 11750 | 1.83 | 1.88 | 22600 | 3.6 | 1.84 | 22600 | 3.6 | 1.84
05/04/23 | Live | Carrier | ARCOAIRE | HORIZONTAL VS HP | Singlezone Ducted, Centrally Ducted | 211241651 |  | HRCU-A-CB | DLCURAH24ABK | Ducted Indoor Units | EA*4X30L17A* | *80ES(N,L)0451712A* |  |  |  | 10 | 16.5 | 8.5 | 7.6 | FALSE | FALSE | TRUE |  | 72 | 88 | 88 | TRUE | Integrated | 150 | 1.When the unit power is on/in heating mode,and if the outdoor temperature drops below 3oC for 30 seconds,after running for 25mins, the base pan heater will be actived for 5 minutes. 2. In defrost mode and the outdoor temperature lower 1oC for 10 seconds the base pan heater will be actived and will be 5 mins delay inactive after defrost. | Integrated 24V control allows the system to automatically switch from heating with the heat pump ductless systems to the conventional, electric heat pump, or dual fuel heating system based on a preselected outdoor temperature (when paired with a 24V controlled third party thermostat). | Wi-fi/ Smart communication available when paired with qualifying third party 24V thermostats. | N/A | R410A | USA, Canada | 20400 | 2.37 | 2.52 | 24000 | 2.4 | 2.93 | 26160 | 2.4 | 3.19 | 21750 | 2.05 | 3.11 | 28030 | 2.03 | 4.05 | 26200 | 2.46 | 3.12 | 26200 | 2.46 | 3.12 | 26200 | 2.46 | 3.12 | 19100 | 2.17 | 2.58 | 19100 | 2.17 | 2.58 | 19480 | 2.09 | 2.73 | 12060 | 1.82 | 1.94 | 23200 | 3.58 | 1.9 | 23200 | 3.58 | 1.9
05/04/23 | Live | Carrier | ARCOAIRE | HORIZONTAL VS HP | Singlezone Ducted, Centrally Ducted | 211241663 |  | HRCU-A-CB | DLCURAH24ABK | Ducted Indoor Units | EA*4X30L17A* | *80ES(N,L)0701712A* |  |  |  | 10 | 16.5 | 8.5 | 7.55 | FALSE | FALSE | TRUE |  | 72 | 86 | 86 | TRUE | Integrated | 150 | 1.When the unit power is on/in heating mode,and if the outdoor temperature drops below 3oC for 30 seconds,after running for 25mins, the base pan heater will be actived for 5 minutes. 2. In defrost mode and the outdoor temperature lower 1oC for 10 seconds the base pan heater will be actived and will be 5 mins delay inactive after defrost. | Integrated 24V control allows the system to automatically switch from heating with the heat pump ductless systems to the conventional, electric heat pump, or dual fuel heating system based on a preselected outdoor temperature (when paired with a 24V controlled third party thermostat). | Wi-fi/ Smart communication available when paired with qualifying third party 24V thermostats. | N/A | R410A | USA, Canada | 20740 | 2.41 | 2.52 | 24400 | 2.44 | 2.93 | 26600 | 2.44 | 3.19 | 21910 | 2.07 | 3.1 | 28250 | 2.05 | 4.04 | 26400 | 2.45 | 3.16 | 26400 | 2.45 | 3.16 | 26400 | 2.45 | 3.16 | 19200 | 2.18 | 2.58 | 19200 | 2.18 | 2.58 | 19580 | 2.1 | 2.73 | 11860 | 1.81 | 1.92 | 22800 | 3.55 | 1.88 | 22800 | 3.55 | 1.88
05/04/23 | Live | Carrier | ARCOAIRE | HORIZONTAL VS HP | Singlezone Ducted, Centrally Ducted | 211241675 |  | HRCU-A-CB | DLCURAH24ABK | Ducted Indoor Units | EA*4X30L17A* | *80ES(N,L)0901714A* |  |  |  | 10 | 16.5 | 8.5 | 7.55 | FALSE | FALSE | TRUE |  | 72 | 84 | 84 | TRUE | Integrated | 150 | 1.When the unit power is on/in heating mode,and if the outdoor temperature drops below 3oC for 30 seconds,after running for 25mins, the base pan heater will be actived for 5 minutes. 2. In defrost mode and the outdoor temperature lower 1oC for 10 seconds the base pan heater will be actived and will be 5 mins delay inactive after defrost. | Integrated 24V control allows the system to automatically switch from heating with the heat pump ductless systems to the conventional, electric heat pump, or dual fuel heating system based on a preselected outdoor temperature (when paired with a 24V controlled third party thermostat). | Wi-fi/ Smart communication available when paired with qualifying third party 24V thermostats. | N/A | R410A | USA, Canada | 20910 | 2.43 | 2.52 | 24600 | 2.46 | 2.93 | 26810 | 2.46 | 3.19 | 22080 | 2.06 | 3.14 | 28460 | 2.04 | 4.09 | 26600 | 2.42 | 3.22 | 26600 | 2.42 | 3.22 | 26600 | 2.42 | 3.22 | 19200 | 2.15 | 2.62 | 19200 | 2.15 | 2.62 | 19580 | 2.07 | 2.77 | 11750 | 1.82 | 1.89 | 22600 | 3.56 | 1.86 | 22600 | 3.56 | 1.86
05/04/23 | Live | Carrier | ARCOAIRE | HORIZONTAL VS HP | Singlezone Ducted, Centrally Ducted | 211241687 |  | HRCU-A-CB | DLCURAH24ABK | Ducted Indoor Units | EA*4X30L17A* | *92ESN0601412A* |  |  |  | 10 | 17 | 8.5 | 7.8 | FALSE | FALSE | TRUE |  | 73 | 93 | 93 | TRUE | Integrated | 150 | 1.When the unit power is on/in heating mode,and if the outdoor temperature drops below 3oC for 30 seconds,after running for 25mins, the base pan heater will be actived for 5 minutes. 2. In defrost mode and the outdoor temperature lower 1oC for 10 seconds the base pan heater will be actived and will be 5 mins delay inactive after defrost. | Integrated 24V control allows the system to automatically switch from heating with the heat pump ductless systems to the conventional, electric heat pump, or dual fuel heating system based on a preselected outdoor temperature (when paired with a 24V controlled third party thermostat). | Wi-fi/ Smart communication available when paired with qualifying third party 24V thermostats. | N/A | R410A | USA, Canada | 19890 | 2.31 | 2.52 | 23400 | 2.34 | 2.93 | 25510 | 2.34 | 3.19 | 21080 | 2.01 | 3.07 | 27180 | 2 | 3.98 | 25800 | 2.54 | 2.98 | 25800 | 2.54 | 2.98 | 25800 | 2.54 | 2.98 | 18900 | 2.2 | 2.52 | 18900 | 2.2 | 2.52 | 19280 | 2.12 | 2.67 | 12580 | 1.79 | 2.06 | 24200 | 3.51 | 2.02 | 24200 | 3.51 | 2.02
05/04/23 | Live | Carrier | ARCOAIRE | HORIZONTAL VS HP | Singlezone Ducted, Centrally Ducted | 211241698 |  | HRCU-A-CB | DLCURAH24ABK | Ducted Indoor Units | EA*4X30L17A* | *92ESN0601714A* |  |  |  | 10 | 17 | 8.5 | 7.55 | FALSE | FALSE | TRUE |  | 72 | 86 | 86 | TRUE | Integrated | 150 | 1.When the unit power is on/in heating mode,and if the outdoor temperature drops below 3oC for 30 seconds,after running for 25mins, the base pan heater will be actived for 5 minutes. 2. In defrost mode and the outdoor temperature lower 1oC for 10 seconds the base pan heater will be actived and will be 5 mins delay inactive after defrost. | Integrated 24V control allows the system to automatically switch from heating with the heat pump ductless systems to the conventional, electric heat pump, or dual fuel heating system based on a preselected outdoor temperature (when paired with a 24V controlled third party thermostat). | Wi-fi/ Smart communication available when paired with qualifying third party 24V thermostats. | N/A | R410A | USA, Canada | 20740 | 2.41 | 2.52 | 24400 | 2.44 | 2.93 | 26600 | 2.44 | 3.19 | 21910 | 2.04 | 3.15 | 28250 | 2.03 | 4.08 | 26400 | 2.43 | 3.18 | 26400 | 2.43 | 3.18 | 26400 | 2.43 | 3.18 | 19200 | 2.16 | 2.61 | 19200 | 2.16 | 2.61 | 19580 | 2.08 | 2.76 | 11860 | 1.81 | 1.92 | 22800 | 3.55 | 1.88 | 22800 | 3.55 | 1.88
05/04/23 | Live | Carrier | ARCOAIRE | HORIZONTAL VS HP | Singlezone Ducted, Centrally Ducted | 211241709 |  | HRCU-A-CB | DLCURAH24ABK | Ducted Indoor Units | EA*4X30L17A* | *92ESN0801716A* |  |  |  | 10 | 17 | 8.5 | 7.6 | FALSE | FALSE | TRUE |  | 72 | 86 | 86 | TRUE | Integrated | 150 | 1.When the unit power is on/in heating mode,and if the outdoor temperature drops below 3oC for 30 seconds,after running for 25mins, the base pan heater will be actived for 5 minutes. 2. In defrost mode and the outdoor temperature lower 1oC for 10 seconds the base pan heater will be actived and will be 5 mins delay inactive after defrost. | Integrated 24V control allows the system to automatically switch from heating with the heat pump ductless systems to the conventional, electric heat pump, or dual fuel heating system based on a preselected outdoor temperature (when paired with a 24V controlled third party thermostat). | Wi-fi/ Smart communication available when paired with qualifying third party 24V thermostats. | N/A | R410A | USA, Canada | 20570 | 2.39 | 2.52 | 24200 | 2.42 | 2.93 | 26380 | 2.42 | 3.19 | 21910 | 2.04 | 3.15 | 28250 | 2.02 | 4.1 | 26400 | 2.45 | 3.16 | 26400 | 2.45 | 3.16 | 26400 | 2.45 | 3.16 | 19100 | 2.15 | 2.6 | 19100 | 2.15 | 2.6 | 19480 | 2.07 | 2.76 | 11860 | 1.79 | 1.94 | 22800 | 3.52 | 1.9 | 22800 | 3.52 | 1.9
05/04/23 | Live | Carrier | ARCOAIRE | HORIZONTAL VS HP | Singlezone Ducted, Centrally Ducted | 211241720 |  | HRCU-A-CB | DLCURAH24ABK | Ducted Indoor Units | EA*4X30L17A* | *95ESN0601714A* |  |  |  | 10 | 16 | 8.5 | 7.5 | FALSE | FALSE | TRUE |  | 72 | 84 | 84 | TRUE | Integrated | 150 | 1.When the unit power is on/in heating mode,and if the outdoor temperature drops below 3oC for 30 seconds,after running for 25mins, the base pan heater will be actived for 5 minutes. 2. In defrost mode and the outdoor temperature lower 1oC for 10 seconds the base pan heater will be actived and will be 5 mins delay inactive after defrost. | Integrated 24V control allows the system to automatically switch from heating with the heat pump ductless systems to the conventional, electric heat pump, or dual fuel heating system based on a preselected outdoor temperature (when paired with a 24V controlled third party thermostat). | Wi-fi/ Smart communication available when paired with qualifying third party 24V thermostats. | N/A | R410A | USA, Canada | 20910 | 2.43 | 2.52 | 24600 | 2.46 | 2.93 | 26810 | 2.46 | 3.19 | 22080 | 2.1 | 3.08 | 28460 | 2.08 | 4.01 | 26800 | 2.44 | 3.22 | 26800 | 2.44 | 3.22 | 26800 | 2.44 | 3.22 | 19400 | 2.19 | 2.6 | 19400 | 2.19 | 2.6 | 19790 | 2.1 | 2.76 | 11750 | 1.83 | 1.88 | 22600 | 3.6 | 1.84 | 22600 | 3.6 | 1.84
05/04/23 | Live | Carrier | ARCOAIRE | HORIZONTAL VS HP | Singlezone Ducted, Centrally Ducted | 211241731 |  | HRCU-A-CB | DLCURAH24ABK | Ducted Indoor Units | EA*4X30L17A* | *95ESN0801716A* |  |  |  | 10 | 15.5 | 8.5 | 7.45 | FALSE | FALSE | TRUE |  | 72 | 82 | 82 | TRUE | Integrated | 150 | 1.When the unit power is on/in heating mode,and if the outdoor temperature drops below 3oC for 30 seconds,after running for 25mins, the base pan heater will be actived for 5 minutes. 2. In defrost mode and the outdoor temperature lower 1oC for 10 seconds the base pan heater will be actived and will be 5 mins delay inactive after defrost. | Integrated 24V control allows the system to automatically switch from heating with the heat pump ductless systems to the conventional, electric heat pump, or dual fuel heating system based on a preselected outdoor temperature (when paired with a 24V controlled third party thermostat). | Wi-fi/ Smart communication available when paired with qualifying third party 24V thermostats. | N/A | R410A | USA, Canada | 20910 | 2.43 | 2.52 | 24600 | 2.46 | 2.93 | 26810 | 2.46 | 3.19 | 22240 | 2.13 | 3.06 | 28680 | 2.11 | 3.98 | 27000 | 2.44 | 3.24 | 27000 | 2.44 | 3.24 | 27000 | 2.44 | 3.24 | 19500 | 2.2 | 2.6 | 19500 | 2.2 | 2.6 | 19890 | 2.12 | 2.75 | 11650 | 1.84 | 1.86 | 22400 | 3.61 | 1.82 | 22400 | 3.61 | 1.82
05/04/23 | Live | Carrier | ARCOAIRE | HORIZONTAL VS HP | Singlezone Ducted, Centrally Ducted | 211241742 |  | HRCU-A-CB | DLCURAH24ABK | Ducted Indoor Units | EA*4X30L17A* | *92ESN0401410A* |  |  |  | 9.5 | 15.2 | 8.5 | 7.5 | FALSE | FALSE | FALSE |  | 72 | 86 | 86 | TRUE | Integrated | 150 | 1.When the unit power is on/in heating mode,and if the outdoor temperature drops below 3oC for 30 seconds,after running for 25mins, the base pan heater will be actived for 5 minutes. 2. In defrost mode and the outdoor temperature lower 1oC for 10 seconds the base pan heater will be actived and will be 5 mins delay inactive after defrost. | Integrated 24V control allows the system to automatically switch from heating with the heat pump ductless systems to the conventional, electric heat pump, or dual fuel heating system based on a preselected outdoor temperature (when paired with a 24V controlled third party thermostat). | Wi-fi/ Smart communication available when paired with qualifying third party 24V thermostats. | N/A | R410A | USA, Canada | 20400 | 2.5 | 2.39 | 24000 | 2.53 | 2.78 | 26160 | 2.53 | 3.03 | 21750 | 2.13 | 2.99 | 28030 | 2.11 | 3.89 | 26600 | 2.51 | 3.11 | 26600 | 2.51 | 3.11 | 26600 | 2.51 | 3.11 | 19400 | 2.24 | 2.54 | 19400 | 2.24 | 2.54 | 19790 | 2.15 | 2.7 | 11960 | 1.85 | 1.89 | 23000 | 3.62 | 1.86 | 23000 | 3.62 | 1.86
05/04/23 | Live | Carrier | ARCOAIRE | HORIZONTAL VS HP | Singlezone Ducted, Centrally Ducted | 211241753 |  | HRCU-A-CB | DLCURAH24ABK | Ducted Indoor Units | EA*4X30L17A* | *92ESN0401712A* |  |  |  | 10 | 15.5 | 8.5 | 7.6 | FALSE | FALSE | TRUE |  | 72 | 90 | 90 | TRUE | Integrated | 150 | 1.When the unit power is on/in heating mode,and if the outdoor temperature drops below 3oC for 30 seconds,after running for 25mins, the base pan heater will be actived for 5 minutes. 2. In defrost mode and the outdoor temperature lower 1oC for 10 seconds the base pan heater will be actived and will be 5 mins delay inactive after defrost. | Integrated 24V control allows the system to automatically switch from heating with the heat pump ductless systems to the conventional, electric heat pump, or dual fuel heating system based on a preselected outdoor temperature (when paired with a 24V controlled third party thermostat). | Wi-fi/ Smart communication available when paired with qualifying third party 24V thermostats. | N/A | R410A | USA, Canada | 20060 | 2.33 | 2.52 | 23600 | 2.36 | 2.93 | 25720 | 2.36 | 3.19 | 21250 | 2.07 | 3.01 | 27390 | 2.05 | 3.92 | 26200 | 2.54 | 3.02 | 26200 | 2.54 | 3.02 | 26200 | 2.54 | 3.02 | 19100 | 2.22 | 2.52 | 19100 | 2.22 | 2.52 | 19480 | 2.14 | 2.67 | 12270 | 1.82 | 1.98 | 23600 | 3.57 | 1.94 | 23600 | 3.57 | 1.94
05/04/23 | Live | Carrier | ARCOAIRE | HORIZONTAL VS HP | Singlezone Ducted, Centrally Ducted | 211241764 |  | HRCU-A-CB | DLCURAH24ABK | Ducted Indoor Units | EA*4X30L17A* | *80ES(N,L)0701412A* |  |  |  | 10 | 16.5 | 8.5 | 7.55 | FALSE | FALSE | TRUE |  | 72 | 86 | 86 | TRUE | Integrated | 150 | 1.When the unit power is on/in heating mode,and if the outdoor temperature drops below 3oC for 30 seconds,after running for 25mins, the base pan heater will be actived for 5 minutes. 2. In defrost mode and the outdoor temperature lower 1oC for 10 seconds the base pan heater will be actived and will be 5 mins delay inactive after defrost. | Integrated 24V control allows the system to automatically switch from heating with the heat pump ductless systems to the conventional, electric heat pump, or dual fuel heating system based on a preselected outdoor temperature (when paired with a 24V controlled third party thermostat). | Wi-fi/ Smart communication available when paired with qualifying third party 24V thermostats. | N/A | R410A | USA, Canada | 20570 | 2.39 | 2.52 | 24200 | 2.42 | 2.93 | 26380 | 2.42 | 3.19 | 21910 | 2.05 | 3.13 | 28250 | 2.03 | 4.08 | 26400 | 2.45 | 3.16 | 26400 | 2.45 | 3.16 | 26400 | 2.45 | 3.16 | 19200 | 2.16 | 2.61 | 19200 | 2.16 | 2.61 | 19580 | 2.08 | 2.76 | 11860 | 1.81 | 1.92 | 22800 | 3.55 | 1.88 | 22800 | 3.55 | 1.88
05/04/23 | Live | Carrier | ARCOAIRE | HORIZONTAL VS HP | Singlezone Ducted, Centrally Ducted | 211241776 |  | HRCU-A-CB | DLCURAH24ABK | Ducted Indoor Units | EA*4X30L17A* | *80ESU0601716A |  |  |  | 10 | 16.5 | 8.5 | 7.5 | FALSE | FALSE | TRUE |  | 72 | 82 | 82 | TRUE | Integrated | 150 | 1.When the unit power is on/in heating mode,and if the outdoor temperature drops below 3oC for 30 seconds,after running for 25mins, the base pan heater will be actived for 5 minutes. 2. In defrost mode and the outdoor temperature lower 1oC for 10 seconds the base pan heater will be actived and will be 5 mins delay inactive after defrost. | Integrated 24V control allows the system to automatically switch from heating with the heat pump ductless systems to the conventional, electric heat pump, or dual fuel heating system based on a preselected outdoor temperature (when paired with a 24V controlled third party thermostat). | Wi-fi/ Smart communication available when paired with qualifying third party 24V thermostats. | N/A | R410A | USA, Canada | 21080 | 2.45 | 2.52 | 24800 | 2.48 | 2.93 | 27030 | 2.48 | 3.19 | 22410 | 2.08 | 3.16 | 28890 | 2.07 | 4.09 | 26800 | 2.39 | 3.29 | 26800 | 2.39 | 3.29 | 26800 | 2.39 | 3.29 | 19300 | 2.14 | 2.64 | 19300 | 2.14 | 2.64 | 19690 | 2.06 | 2.8 | 11540 | 1.8 | 1.88 | 22200 | 3.54 | 1.84 | 22200 | 3.54 | 1.84
05/04/23 | Live | Carrier | ARCOAIRE | HORIZONTAL VS HP | Singlezone Ducted, Centrally Ducted | 211241786 |  | HRCU-A-CB | DLCURAH24ABK | Ducted Indoor Units | EA*4X30L17A* | OMV098J12* |  |  |  | 10 | 16.5 | 8.5 | 7.7 | FALSE | FALSE | TRUE |  | 73 | 91 | 91 | TRUE | Integrated | 150 | 1.When the unit power is on/in heating mode,and if the outdoor temperature drops below 3oC for 30 seconds,after running for 25mins, the base pan heater will be actived for 5 minutes. 2. In defrost mode and the outdoor temperature lower 1oC for 10 seconds the base pan heater will be actived and will be 5 mins delay inactive after defrost. | Integrated 24V control allows the system to automatically switch from heating with the heat pump ductless systems to the conventional, electric heat pump, or dual fuel heating system based on a preselected outdoor temperature (when paired with a 24V controlled third party thermostat). | Wi-fi/ Smart communication available when paired with qualifying third party 24V thermostats. | N/A | R410A | USA, Canada | 20060 | 2.33 | 2.52 | 23600 | 2.36 | 2.93 | 25720 | 2.36 | 3.19 | 21250 | 2.03 | 3.07 | 27390 | 2.01 | 3.99 | 26000 | 2.54 | 3 | 26000 | 2.54 | 3 | 26000 | 2.54 | 3 | 19000 | 2.19 | 2.54 | 19000 | 2.19 | 2.54 | 19380 | 2.11 | 2.69 | 12380 | 1.8 | 2.02 | 23800 | 3.52 | 1.98 | 23800 | 3.52 | 1.98
05/04/23 | Live | Carrier | ARCOAIRE | HORIZONTAL VS HP | Singlezone Ducted, Centrally Ducted | 211241795 |  | HRCU-A-CB | DLCURAH24ABK | Ducted Indoor Units | EA*4X30L17A* | OLV098A12* |  |  |  | 10 | 16.5 | 8.5 | 7.8 | FALSE | FALSE | TRUE |  | 73 | 94 | 94 | TRUE | Integrated | 150 | 1.When the unit power is on/in heating mode,and if the outdoor temperature drops below 3oC for 30 seconds,after running for 25mins, the base pan heater will be actived for 5 minutes. 2. In defrost mode and the outdoor temperature lower 1oC for 10 seconds the base pan heater will be actived and will be 5 mins delay inactive after defrost. | Integrated 24V control allows the system to automatically switch from heating with the heat pump ductless systems to the conventional, electric heat pump, or dual fuel heating system based on a preselected outdoor temperature (when paired with a 24V controlled third party thermostat). | Wi-fi/ Smart communication available when paired with qualifying third party 24V thermostats. | N/A | R410A | USA, Canada | 19720 | 2.29 | 2.52 | 23200 | 2.32 | 2.93 | 25290 | 2.32 | 3.19 | 20920 | 2.03 | 3.02 | 26960 | 2.01 | 3.93 | 25800 | 2.57 | 2.94 | 25800 | 2.57 | 2.94 | 25800 | 2.57 | 2.94 | 18900 | 2.22 | 2.5 | 18900 | 2.22 | 2.5 | 19280 | 2.13 | 2.65 | 12690 | 1.81 | 2.05 | 24400 | 3.54 | 2.02 | 24400 | 3.54 | 2.02
05/04/23 | Live | Carrier | ARCOAIRE | HORIZONTAL VS HP | Singlezone Ducted, Centrally Ducted | 211241804 |  | HRCU-A-CB | DLCURAH24ABK | Ducted Indoor Units | EA*4X30L17A* | OMV112K14A |  |  |  | 10 | 16 | 8.5 | 7.55 | FALSE | FALSE | TRUE |  | 72 | 87 | 87 | TRUE | Integrated | 150 | 1.When the unit power is on/in heating mode,and if the outdoor temperature drops below 3oC for 30 seconds,after running for 25mins, the base pan heater will be actived for 5 minutes. 2. In defrost mode and the outdoor temperature lower 1oC for 10 seconds the base pan heater will be actived and will be 5 mins delay inactive after defrost. | Integrated 24V control allows the system to automatically switch from heating with the heat pump ductless systems to the conventional, electric heat pump, or dual fuel heating system based on a preselected outdoor temperature (when paired with a 24V controlled third party thermostat). | Wi-fi/ Smart communication available when paired with qualifying third party 24V thermostats. | N/A | R410A | USA, Canada | 20400 | 2.37 | 2.52 | 24000 | 2.4 | 2.93 | 26160 | 2.4 | 3.19 | 21750 | 2.08 | 3.06 | 28030 | 2.07 | 3.97 | 26400 | 2.5 | 3.09 | 26400 | 2.5 | 3.09 | 26400 | 2.5 | 3.09 | 19200 | 2.2 | 2.56 | 19200 | 2.2 | 2.56 | 19580 | 2.11 | 2.72 | 11960 | 1.81 | 1.94 | 23000 | 3.55 | 1.9 | 23000 | 3.55 | 1.9
05/04/23 | Live | Carrier | ARCOAIRE | HORIZONTAL VS HP | Singlezone Ducted, Centrally Ducted | 211241813 |  | HRCU-A-CB | DLCURAH24ABK | Ducted Indoor Units | EA*4X36L17A* | *80VSL0451412A* |  |  |  | 10 | 16.5 | 8.5 | 7.65 | FALSE | FALSE | TRUE |  | 73 | 92 | 92 | TRUE | Integrated | 150 | 1.When the unit power is on/in heating mode,and if the outdoor temperature drops below 3oC for 30 seconds,after running for 25mins, the base pan heater will be actived for 5 minutes. 2. In defrost mode and the outdoor temperature lower 1oC for 10 seconds the base pan heater will be actived and will be 5 mins delay inactive after defrost. | Integrated 24V control allows the system to automatically switch from heating with the heat pump ductless systems to the conventional, electric heat pump, or dual fuel heating system based on a preselected outdoor temperature (when paired with a 24V controlled third party thermostat). | Wi-fi/ Smart communication available when paired with qualifying third party 24V thermostats. | N/A | R410A | USA, Canada | 19890 | 2.31 | 2.52 | 23400 | 2.34 | 2.93 | 25510 | 2.34 | 3.19 | 21080 | 2.01 | 3.07 | 27180 | 2 | 3.98 | 25600 | 2.52 | 2.98 | 25600 | 2.52 | 2.98 | 25600 | 2.52 | 2.98 | 18800 | 2.17 | 2.54 | 18800 | 2.17 | 2.54 | 19180 | 2.09 | 2.69 | 12270 | 1.8 | 2 | 23600 | 3.53 | 1.96 | 23600 | 3.53 | 1.96
05/04/23 | Live | Carrier | ARCOAIRE | HORIZONTAL VS HP | Singlezone Ducted, Centrally Ducted | 211241831 |  | HRCU-A-CB | DLCURAH24ABK | Ducted Indoor Units | EA*4X36L17A* | *96VSN0601714A* |  |  |  | 10 | 16.5 | 8.5 | 7.65 | FALSE | FALSE | TRUE |  | 73 | 92 | 92 | TRUE | Integrated | 150 | 1.When the unit power is on/in heating mode,and if the outdoor temperature drops below 3oC for 30 seconds,after running for 25mins, the base pan heater will be actived for 5 minutes. 2. In defrost mode and the outdoor temperature lower 1oC for 10 seconds the base pan heater will be actived and will be 5 mins delay inactive after defrost. | Integrated 24V control allows the system to automatically switch from heating with the heat pump ductless systems to the conventional, electric heat pump, or dual fuel heating system based on a preselected outdoor temperature (when paired with a 24V controlled third party thermostat). | Wi-fi/ Smart communication available when paired with qualifying third party 24V thermostats. | N/A | R410A | USA, Canada | 19890 | 2.31 | 2.52 | 23400 | 2.34 | 2.93 | 25510 | 2.34 | 3.19 | 21080 | 2.02 | 3.06 | 27180 | 2 | 3.98 | 25600 | 2.53 | 2.97 | 25600 | 2.53 | 2.97 | 25600 | 2.53 | 2.97 | 18900 | 2.18 | 2.54 | 18900 | 2.18 | 2.54 | 19280 | 2.1 | 2.69 | 12270 | 1.8 | 2 | 23600 | 3.53 | 1.96 | 23600 | 3.53 | 1.96
05/04/23 | Live | Carrier | ARCOAIRE | HORIZONTAL VS HP | Singlezone Ducted, Centrally Ducted | 211241840 |  | HRCU-A-CB | DLCURAH24ABK | Ducted Indoor Units | EA*4X36L17A* | *96VSN0401410A* |  |  |  | 10 | 16 | 8.5 | 7.65 | FALSE | FALSE | TRUE |  | 73 | 92 | 92 | TRUE | Integrated | 150 | 1.When the unit power is on/in heating mode,and if the outdoor temperature drops below 3oC for 30 seconds,after running for 25mins, the base pan heater will be actived for 5 minutes. 2. In defrost mode and the outdoor temperature lower 1oC for 10 seconds the base pan heater will be actived and will be 5 mins delay inactive after defrost. | Integrated 24V control allows the system to automatically switch from heating with the heat pump ductless systems to the conventional, electric heat pump, or dual fuel heating system based on a preselected outdoor temperature (when paired with a 24V controlled third party thermostat). | Wi-fi/ Smart communication available when paired with qualifying third party 24V thermostats. | N/A | R410A | USA, Canada | 19890 | 2.31 | 2.52 | 23400 | 2.34 | 2.93 | 25510 | 2.34 | 3.19 | 21080 | 2.04 | 3.03 | 27180 | 2.03 | 3.92 | 25600 | 2.53 | 2.97 | 25600 | 2.53 | 2.97 | 25600 | 2.53 | 2.97 | 18900 | 2.2 | 2.52 | 18900 | 2.2 | 2.52 | 19280 | 2.12 | 2.67 | 12380 | 1.81 | 2 | 23800 | 3.56 | 1.96 | 23800 | 3.56 | 1.96
05/04/23 | Live | Carrier | ARCOAIRE | HORIZONTAL VS HP | Singlezone Ducted, Centrally Ducted | 211241849 |  | HRCU-A-CB | DLCURAH24ABK | Ducted Indoor Units | EA*4X36L17A* | *96VSN0401712A* |  |  |  | 10 | 16 | 8.5 | 7.65 | FALSE | FALSE | TRUE |  | 73 | 91 | 91 | TRUE | Integrated | 150 | 1.When the unit power is on/in heating mode,and if the outdoor temperature drops below 3oC for 30 seconds,after running for 25mins, the base pan heater will be actived for 5 minutes. 2. In defrost mode and the outdoor temperature lower 1oC for 10 seconds the base pan heater will be actived and will be 5 mins delay inactive after defrost. | Integrated 24V control allows the system to automatically switch from heating with the heat pump ductless systems to the conventional, electric heat pump, or dual fuel heating system based on a preselected outdoor temperature (when paired with a 24V controlled third party thermostat). | Wi-fi/ Smart communication available when paired with qualifying third party 24V thermostats. | N/A | R410A | USA, Canada | 19890 | 2.31 | 2.52 | 23400 | 2.34 | 2.93 | 25510 | 2.34 | 3.19 | 21080 | 2.05 | 3.01 | 27180 | 2.03 | 3.92 | 25800 | 2.55 | 2.97 | 25800 | 2.55 | 2.97 | 25800 | 2.55 | 2.97 | 18900 | 2.2 | 2.52 | 18900 | 2.2 | 2.52 | 19280 | 2.12 | 2.67 | 12270 | 1.8 | 2 | 23600 | 3.53 | 1.96 | 23600 | 3.53 | 1.96
05/04/23 | Live | Carrier | ARCOAIRE | HORIZONTAL VS HP | Singlezone Ducted, Centrally Ducted | 211241858 |  | HRCU-A-CB | DLCURAH24ABK | Ducted Indoor Units | EA*4X36L17A* | *96VSN0601412A* |  |  |  | 10 | 16.5 | 8.5 | 7.6 | FALSE | FALSE | TRUE |  | 73 | 90 | 90 | TRUE | Integrated | 150 | 1.When the unit power is on/in heating mode,and if the outdoor temperature drops below 3oC for 30 seconds,after running for 25mins, the base pan heater will be actived for 5 minutes. 2. In defrost mode and the outdoor temperature lower 1oC for 10 seconds the base pan heater will be actived and will be 5 mins delay inactive after defrost. | Integrated 24V control allows the system to automatically switch from heating with the heat pump ductless systems to the conventional, electric heat pump, or dual fuel heating system based on a preselected outdoor temperature (when paired with a 24V controlled third party thermostat). | Wi-fi/ Smart communication available when paired with qualifying third party 24V thermostats. | N/A | R410A | USA, Canada | 20060 | 2.33 | 2.52 | 23600 | 2.36 | 2.93 | 25720 | 2.36 | 3.19 | 21250 | 2.04 | 3.05 | 27390 | 2.02 | 3.97 | 25800 | 2.52 | 3 | 25800 | 2.52 | 3 | 25800 | 2.52 | 3 | 18900 | 2.18 | 2.54 | 18900 | 2.18 | 2.54 | 19280 | 2.1 | 2.69 | 12170 | 1.8 | 1.98 | 23400 | 3.54 | 1.94 | 23400 | 3.54 | 1.94
05/04/23 | Live | Carrier | ARCOAIRE | HORIZONTAL VS HP | Singlezone Ducted, Centrally Ducted | 211241867 |  | HRCU-A-CB | DLCURAH24ABK | Ducted Indoor Units | EA*4X36L17A* | *96VSN0801716A* |  |  |  | 10 | 16.5 | 8.5 | 7.5 | FALSE | FALSE | TRUE |  | 72 | 86 | 86 | TRUE | Integrated | 150 | 1.When the unit power is on/in heating mode,and if the outdoor temperature drops below 3oC for 30 seconds,after running for 25mins, the base pan heater will be actived for 5 minutes. 2. In defrost mode and the outdoor temperature lower 1oC for 10 seconds the base pan heater will be actived and will be 5 mins delay inactive after defrost. | Integrated 24V control allows the system to automatically switch from heating with the heat pump ductless systems to the conventional, electric heat pump, or dual fuel heating system based on a preselected outdoor temperature (when paired with a 24V controlled third party thermostat). | Wi-fi/ Smart communication available when paired with qualifying third party 24V thermostats. | N/A | R410A | USA, Canada | 20570 | 2.39 | 2.52 | 24200 | 2.42 | 2.93 | 26380 | 2.42 | 3.19 | 21910 | 2.06 | 3.12 | 28250 | 2.04 | 4.06 | 26200 | 2.43 | 3.16 | 26200 | 2.43 | 3.16 | 26200 | 2.43 | 3.16 | 19100 | 2.15 | 2.6 | 19100 | 2.15 | 2.6 | 19480 | 2.07 | 2.76 | 11750 | 1.82 | 1.89 | 22600 | 3.56 | 1.86 | 22600 | 3.56 | 1.86
05/04/23 | Live | Carrier | ARCOAIRE | HORIZONTAL VS HP | Singlezone Ducted, Centrally Ducted | 211241877 |  | HRCU-A-CB | DLCURAH24ABK | Ducted Indoor Units | EA*4X36L17A* | *95ESU0401712A* |  |  |  | 10 | 16.5 | 8.5 | 7.6 | FALSE | FALSE | TRUE |  | 73 | 89 | 89 | TRUE | Integrated | 150 | 1.When the unit power is on/in heating mode,and if the outdoor temperature drops below 3oC for 30 seconds,after running for 25mins, the base pan heater will be actived for 5 minutes. 2. In defrost mode and the outdoor temperature lower 1oC for 10 seconds the base pan heater will be actived and will be 5 mins delay inactive after defrost. | Integrated 24V control allows the system to automatically switch from heating with the heat pump ductless systems to the conventional, electric heat pump, or dual fuel heating system based on a preselected outdoor temperature (when paired with a 24V controlled third party thermostat). | Wi-fi/ Smart communication available when paired with qualifying third party 24V thermostats. | N/A | R410A | USA, Canada | 20230 | 2.35 | 2.52 | 23800 | 2.38 | 2.93 | 25940 | 2.38 | 3.19 | 21250 | 2.01 | 3.1 | 27390 | 2 | 4.01 | 25800 | 2.49 | 3.04 | 25800 | 2.49 | 3.04 | 25800 | 2.49 | 3.04 | 18900 | 2.16 | 2.56 | 18900 | 2.16 | 2.56 | 19280 | 2.08 | 2.72 | 12060 | 1.8 | 1.96 | 23200 | 3.54 | 1.92 | 23200 | 3.54 | 1.92
05/04/23 | Live | Carrier | ARCOAIRE | HORIZONTAL VS HP | Singlezone Ducted, Centrally Ducted | 211241888 |  | HRCU-A-CB | DLCURAH24ABK | Ducted Indoor Units | EA*4X36L17A* | *80ES(N,L)0701716A* |  |  |  | 10 | 16 | 8.5 | 7.45 | FALSE | FALSE | TRUE |  | 72 | 81 | 81 | TRUE | Integrated | 150 | 1.When the unit power is on/in heating mode,and if the outdoor temperature drops below 3oC for 30 seconds,after running for 25mins, the base pan heater will be actived for 5 minutes. 2. In defrost mode and the outdoor temperature lower 1oC for 10 seconds the base pan heater will be actived and will be 5 mins delay inactive after defrost. | Integrated 24V control allows the system to automatically switch from heating with the heat pump ductless systems to the conventional, electric heat pump, or dual fuel heating system based on a preselected outdoor temperature (when paired with a 24V controlled third party thermostat). | Wi-fi/ Smart communication available when paired with qualifying third party 24V thermostats. | N/A | R410A | USA, Canada | 21250 | 2.47 | 2.52 | 25000 | 2.5 | 2.93 | 27250 | 2.5 | 3.19 | 22410 | 2.1 | 3.13 | 28890 | 2.08 | 4.07 | 26800 | 2.38 | 3.3 | 26800 | 2.38 | 3.3 | 26800 | 2.38 | 3.3 | 19400 | 2.15 | 2.64 | 19400 | 2.15 | 2.64 | 19790 | 2.07 | 2.8 | 11340 | 1.81 | 1.84 | 21800 | 3.55 | 1.8 | 21800 | 3.55 | 1.8
05/04/23 | Live | Carrier | ARCOAIRE | HORIZONTAL VS HP | Singlezone Ducted, Centrally Ducted | 211241916 |  | HRCU-A-CB | DLCURAH24ABK | Ducted Indoor Units | EA*4X36L17A* | *80VSL0451716A* |  |  |  | 10 | 16.5 | 8.5 | 7.5 | FALSE | FALSE | TRUE |  | 72 | 86 | 86 | TRUE | Integrated | 150 | 1.When the unit power is on/in heating mode,and if the outdoor temperature drops below 3oC for 30 seconds,after running for 25mins, the base pan heater will be actived for 5 minutes. 2. In defrost mode and the outdoor temperature lower 1oC for 10 seconds the base pan heater will be actived and will be 5 mins delay inactive after defrost. | Integrated 24V control allows the system to automatically switch from heating with the heat pump ductless systems to the conventional, electric heat pump, or dual fuel heating system based on a preselected outdoor temperature (when paired with a 24V controlled third party thermostat). | Wi-fi/ Smart communication available when paired with qualifying third party 24V thermostats. | N/A | R410A | USA, Canada | 20570 | 2.39 | 2.52 | 24200 | 2.42 | 2.93 | 26380 | 2.42 | 3.19 | 21910 | 2.07 | 3.1 | 28250 | 2.05 | 4.04 | 26200 | 2.45 | 3.13 | 26200 | 2.45 | 3.13 | 26200 | 2.45 | 3.13 | 19100 | 2.15 | 2.6 | 19100 | 2.15 | 2.6 | 19480 | 2.07 | 2.76 | 11750 | 1.82 | 1.89 | 22600 | 3.56 | 1.86 | 22600 | 3.56 | 1.86
05/04/23 | Live | Carrier | ARCOAIRE | HORIZONTAL VS HP | Singlezone Ducted, Centrally Ducted | 211241925 |  | HRCU-A-CB | DLCURAH24ABK | Ducted Indoor Units | EA*4X36L17A* | *80VSL0701716A* |  |  |  | 10 | 16.5 | 8.5 | 7.55 | FALSE | FALSE | TRUE |  | 73 | 87 | 87 | TRUE | Integrated | 150 | 1.When the unit power is on/in heating mode,and if the outdoor temperature drops below 3oC for 30 seconds,after running for 25mins, the base pan heater will be actived for 5 minutes. 2. In defrost mode and the outdoor temperature lower 1oC for 10 seconds the base pan heater will be actived and will be 5 mins delay inactive after defrost. | Integrated 24V control allows the system to automatically switch from heating with the heat pump ductless systems to the conventional, electric heat pump, or dual fuel heating system based on a preselected outdoor temperature (when paired with a 24V controlled third party thermostat). | Wi-fi/ Smart communication available when paired with qualifying third party 24V thermostats. | N/A | R410A | USA, Canada | 20400 | 2.37 | 2.52 | 24000 | 2.4 | 2.93 | 26160 | 2.4 | 3.19 | 21580 | 2.04 | 3.1 | 27820 | 2.02 | 4.04 | 26000 | 2.47 | 3.08 | 26000 | 2.47 | 3.08 | 26000 | 2.47 | 3.08 | 19000 | 2.16 | 2.58 | 19000 | 2.16 | 2.58 | 19380 | 2.08 | 2.73 | 11860 | 1.79 | 1.94 | 22800 | 3.52 | 1.9 | 22800 | 3.52 | 1.9
05/04/23 | Live | Carrier | ARCOAIRE | HORIZONTAL VS HP | Singlezone Ducted, Centrally Ducted | 211241935 |  | HRCU-A-CB | DLCURAH24ABK | Ducted Indoor Units | EA*4X36L17A* | *95ESU0601716A* |  |  |  | 10 | 17 | 8.5 | 7.5 | FALSE | FALSE | TRUE |  | 72 | 85 | 85 | TRUE | Integrated | 150 | 1.When the unit power is on/in heating mode,and if the outdoor temperature drops below 3oC for 30 seconds,after running for 25mins, the base pan heater will be actived for 5 minutes. 2. In defrost mode and the outdoor temperature lower 1oC for 10 seconds the base pan heater will be actived and will be 5 mins delay inactive after defrost. | Integrated 24V control allows the system to automatically switch from heating with the heat pump ductless systems to the conventional, electric heat pump, or dual fuel heating system based on a preselected outdoor temperature (when paired with a 24V controlled third party thermostat). | Wi-fi/ Smart communication available when paired with qualifying third party 24V thermostats. | N/A | R410A | USA, Canada | 20740 | 2.41 | 2.52 | 24400 | 2.44 | 2.93 | 26600 | 2.44 | 3.19 | 21910 | 2.04 | 3.15 | 28250 | 2.03 | 4.08 | 26200 | 2.43 | 3.16 | 26200 | 2.43 | 3.16 | 26200 | 2.43 | 3.16 | 19100 | 2.15 | 2.6 | 19100 | 2.15 | 2.6 | 19480 | 2.07 | 2.76 | 11650 | 1.8 | 1.9 | 22400 | 3.53 | 1.86 | 22400 | 3.53 | 1.86
05/04/23 | Live | Carrier | ARCOAIRE | HORIZONTAL VS HP | Singlezone Ducted, Centrally Ducted | 211241946 |  | HRCU-A-CB | DLCURAH24ABK | Ducted Indoor Units | EA*4X36L17A* | *80ESU0401712A* |  |  |  | 10 | 17.5 | 8.5 | 7.6 | FALSE | FALSE | TRUE |  | 72 | 87 | 87 | TRUE | Integrated | 150 | 1.When the unit power is on/in heating mode,and if the outdoor temperature drops below 3oC for 30 seconds,after running for 25mins, the base pan heater will be actived for 5 minutes. 2. In defrost mode and the outdoor temperature lower 1oC for 10 seconds the base pan heater will be actived and will be 5 mins delay inactive after defrost. | Integrated 24V control allows the system to automatically switch from heating with the heat pump ductless systems to the conventional, electric heat pump, or dual fuel heating system based on a preselected outdoor temperature (when paired with a 24V controlled third party thermostat). | Wi-fi/ Smart communication available when paired with qualifying third party 24V thermostats. | N/A | R410A | USA, Canada | 20400 | 2.37 | 2.52 | 24000 | 2.4 | 2.93 | 26160 | 2.4 | 3.19 | 21750 | 2.02 | 3.16 | 28030 | 2 | 4.11 | 26000 | 2.44 | 3.12 | 26000 | 2.44 | 3.12 | 26000 | 2.44 | 3.12 | 18900 | 2.13 | 2.6 | 18900 | 2.13 | 2.6 | 19280 | 2.05 | 2.76 | 11860 | 1.79 | 1.94 | 22800 | 3.52 | 1.9 | 22800 | 3.52 | 1.9
05/04/23 | Live | Carrier | ARCOAIRE | HORIZONTAL VS HP | Singlezone Ducted, Centrally Ducted | 211241957 |  | HRCU-A-CB | DLCURAH24ABK | Ducted Indoor Units | EA*4X36L17A* | *80VTL0451412A* |  |  |  | 10 | 16.5 | 8.5 | 7.5 | FALSE | FALSE | TRUE |  | 72 | 85 | 85 | TRUE | Integrated | 150 | 1.When the unit power is on/in heating mode,and if the outdoor temperature drops below 3oC for 30 seconds,after running for 25mins, the base pan heater will be actived for 5 minutes. 2. In defrost mode and the outdoor temperature lower 1oC for 10 seconds the base pan heater will be actived and will be 5 mins delay inactive after defrost. | Integrated 24V control allows the system to automatically switch from heating with the heat pump ductless systems to the conventional, electric heat pump, or dual fuel heating system based on a preselected outdoor temperature (when paired with a 24V controlled third party thermostat). | Wi-fi/ Smart communication available when paired with qualifying third party 24V thermostats. | N/A | R410A | USA, Canada | 20570 | 2.39 | 2.52 | 24200 | 2.42 | 2.93 | 26380 | 2.42 | 3.19 | 21910 | 2.05 | 3.13 | 28250 | 2.03 | 4.08 | 26200 | 2.43 | 3.16 | 26200 | 2.43 | 3.16 | 26200 | 2.43 | 3.16 | 19100 | 2.15 | 2.6 | 19100 | 2.15 | 2.6 | 19480 | 2.07 | 2.76 | 11650 | 1.8 | 1.9 | 22400 | 3.53 | 1.86 | 22400 | 3.53 | 1.86
05/04/23 | Live | Carrier | ARCOAIRE | HORIZONTAL VS HP | Singlezone Ducted, Centrally Ducted | 211241971 |  | HRCU-A-CB | DLCURAH24ABK | Ducted Indoor Units | EA*4X36L17A* | *96VTN0401712A* |  |  |  | 10 | 16 | 8.5 | 7.65 | FALSE | FALSE | TRUE |  | 73 | 91 | 91 | TRUE | Integrated | 150 | 1.When the unit power is on/in heating mode,and if the outdoor temperature drops below 3oC for 30 seconds,after running for 25mins, the base pan heater will be actived for 5 minutes. 2. In defrost mode and the outdoor temperature lower 1oC for 10 seconds the base pan heater will be actived and will be 5 mins delay inactive after defrost. | Integrated 24V control allows the system to automatically switch from heating with the heat pump ductless systems to the conventional, electric heat pump, or dual fuel heating system based on a preselected outdoor temperature (when paired with a 24V controlled third party thermostat). | Wi-fi/ Smart communication available when paired with qualifying third party 24V thermostats. | N/A | R410A | USA, Canada | 19890 | 2.31 | 2.52 | 23400 | 2.34 | 2.93 | 25510 | 2.34 | 3.19 | 21080 | 2.05 | 3.01 | 27180 | 2.03 | 3.92 | 25800 | 2.55 | 2.97 | 25800 | 2.55 | 2.97 | 25800 | 2.55 | 2.97 | 18900 | 2.2 | 2.52 | 18900 | 2.2 | 2.52 | 19280 | 2.12 | 2.67 | 12270 | 1.8 | 2 | 23600 | 3.53 | 1.96 | 23600 | 3.53 | 1.96
05/04/23 | Live | Carrier | ARCOAIRE | HORIZONTAL VS HP | Singlezone Ducted, Centrally Ducted | 211241981 |  | HRCU-A-CB | DLCURAH24ABK | Ducted Indoor Units | EA*4X36L17A* | *96VTN0801716A* |  |  |  | 10 | 16.5 | 8.5 | 7.5 | FALSE | FALSE | TRUE |  | 72 | 86 | 86 | TRUE | Integrated | 150 | 1.When the unit power is on/in heating mode,and if the outdoor temperature drops below 3oC for 30 seconds,after running for 25mins, the base pan heater will be actived for 5 minutes. 2. In defrost mode and the outdoor temperature lower 1oC for 10 seconds the base pan heater will be actived and will be 5 mins delay inactive after defrost. | Integrated 24V control allows the system to automatically switch from heating with the heat pump ductless systems to the conventional, electric heat pump, or dual fuel heating system based on a preselected outdoor temperature (when paired with a 24V controlled third party thermostat). | Wi-fi/ Smart communication available when paired with qualifying third party 24V thermostats. | N/A | R410A | USA, Canada | 20570 | 2.39 | 2.52 | 24200 | 2.42 | 2.93 | 26380 | 2.42 | 3.19 | 21910 | 2.06 | 3.12 | 28250 | 2.04 | 4.06 | 26200 | 2.43 | 3.16 | 26200 | 2.43 | 3.16 | 26200 | 2.43 | 3.16 | 19100 | 2.15 | 2.6 | 19100 | 2.15 | 2.6 | 19480 | 2.07 | 2.76 | 11750 | 1.82 | 1.89 | 22600 | 3.56 | 1.86 | 22600 | 3.56 | 1.86
05/04/23 | Live | Carrier | ARCOAIRE | HORIZONTAL VS HP | Singlezone Ducted, Centrally Ducted | 211241991 |  | HRCU-A-CB | DLCURAH24ABK | Ducted Indoor Units | EA*4X36L17A* | *80VTL0701716A* |  |  |  | 10 | 17 | 8.5 | 7.55 | FALSE | FALSE | TRUE |  | 73 | 86 | 86 | TRUE | Integrated | 150 | 1.When the unit power is on/in heating mode,and if the outdoor temperature drops below 3oC for 30 seconds,after running for 25mins, the base pan heater will be actived for 5 minutes. 2. In defrost mode and the outdoor temperature lower 1oC for 10 seconds the base pan heater will be actived and will be 5 mins delay inactive after defrost. | Integrated 24V control allows the system to automatically switch from heating with the heat pump ductless systems to the conventional, electric heat pump, or dual fuel heating system based on a preselected outdoor temperature (when paired with a 24V controlled third party thermostat). | Wi-fi/ Smart communication available when paired with qualifying third party 24V thermostats. | N/A | R410A | USA, Canada | 20570 | 2.39 | 2.52 | 24200 | 2.42 | 2.93 | 26380 | 2.42 | 3.19 | 21750 | 2.03 | 3.14 | 28030 | 2.01 | 4.09 | 26000 | 2.43 | 3.14 | 26000 | 2.43 | 3.14 | 26000 | 2.43 | 3.14 | 19000 | 2.14 | 2.6 | 19000 | 2.14 | 2.6 | 19380 | 2.06 | 2.76 | 11750 | 1.8 | 1.91 | 22600 | 3.52 | 1.88 | 22600 | 3.52 | 1.88
05/04/23 | Live | Carrier | ARCOAIRE | HORIZONTAL VS HP | Singlezone Ducted, Centrally Ducted | 211242001 |  | HRCU-A-CB | DLCURAH24ABK | Ducted Indoor Units | EA*4X36L17A* | *95ESN0401410A* |  |  |  | 10 | 15.2 | 8.5 | 7.4 | FALSE | FALSE | TRUE |  | 72 | 84 | 84 | TRUE | Integrated | 150 | 1.When the unit power is on/in heating mode,and if the outdoor temperature drops below 3oC for 30 seconds,after running for 25mins, the base pan heater will be actived for 5 minutes. 2. In defrost mode and the outdoor temperature lower 1oC for 10 seconds the base pan heater will be actived and will be 5 mins delay inactive after defrost. | Integrated 24V control allows the system to automatically switch from heating with the heat pump ductless systems to the conventional, electric heat pump, or dual fuel heating system based on a preselected outdoor temperature (when paired with a 24V controlled third party thermostat). | Wi-fi/ Smart communication available when paired with qualifying third party 24V thermostats. | N/A | R410A | USA, Canada | 20740 | 2.41 | 2.52 | 24400 | 2.44 | 2.93 | 26600 | 2.44 | 3.19 | 21910 | 2.14 | 3 | 28250 | 2.12 | 3.91 | 26600 | 2.47 | 3.16 | 26600 | 2.47 | 3.16 | 26600 | 2.47 | 3.16 | 19400 | 2.22 | 2.56 | 19400 | 2.22 | 2.56 | 19790 | 2.14 | 2.71 | 11650 | 1.84 | 1.86 | 22400 | 3.61 | 1.82 | 22400 | 3.61 | 1.82
05/04/23 | Live | Carrier | ARCOAIRE | HORIZONTAL VS HP | Singlezone Ducted, Centrally Ducted | 211242012 |  | HRCU-A-CB | DLCURAH24ABK | Ducted Indoor Units | EA*4X36L17A* | *95ESN0401712A* |  |  |  | 9.5 | 15 | 8.5 | 7.45 | FALSE | FALSE | FALSE |  | 73 | 86 | 86 | TRUE | Integrated | 150 | 1.When the unit power is on/in heating mode,and if the outdoor temperature drops below 3oC for 30 seconds,after running for 25mins, the base pan heater will be actived for 5 minutes. 2. In defrost mode and the outdoor temperature lower 1oC for 10 seconds the base pan heater will be actived and will be 5 mins delay inactive after defrost. | Integrated 24V control allows the system to automatically switch from heating with the heat pump ductless systems to the conventional, electric heat pump, or dual fuel heating system based on a preselected outdoor temperature (when paired with a 24V controlled third party thermostat). | Wi-fi/ Smart communication available when paired with qualifying third party 24V thermostats. | N/A | R410A | USA, Canada | 20400 | 2.5 | 2.39 | 24000 | 2.53 | 2.78 | 26160 | 2.53 | 3.03 | 21750 | 2.14 | 2.98 | 28030 | 2.12 | 3.87 | 26400 | 2.51 | 3.08 | 26400 | 2.51 | 3.08 | 26400 | 2.51 | 3.08 | 19300 | 2.23 | 2.54 | 19300 | 2.23 | 2.54 | 19690 | 2.14 | 2.7 | 11860 | 1.85 | 1.88 | 22800 | 3.63 | 1.84 | 22800 | 3.63 | 1.84
05/04/23 | Live | Carrier | ARCOAIRE | HORIZONTAL VS HP | Singlezone Ducted, Centrally Ducted | 211242023 |  | HRCU-A-CB | DLCURAH24ABK | Ducted Indoor Units | EA*4X36L17A* | *95ESN0601412A* |  |  |  | 10 | 15.5 | 8.5 | 7.45 | FALSE | FALSE | TRUE |  | 72 | 84 | 84 | TRUE | Integrated | 150 | 1.When the unit power is on/in heating mode,and if the outdoor temperature drops below 3oC for 30 seconds,after running for 25mins, the base pan heater will be actived for 5 minutes. 2. In defrost mode and the outdoor temperature lower 1oC for 10 seconds the base pan heater will be actived and will be 5 mins delay inactive after defrost. | Integrated 24V control allows the system to automatically switch from heating with the heat pump ductless systems to the conventional, electric heat pump, or dual fuel heating system based on a preselected outdoor temperature (when paired with a 24V controlled third party thermostat). | Wi-fi/ Smart communication available when paired with qualifying third party 24V thermostats. | N/A | R410A | USA, Canada | 20740 | 2.41 | 2.52 | 24400 | 2.44 | 2.93 | 26600 | 2.44 | 3.19 | 22080 | 2.11 | 3.07 | 28460 | 2.1 | 3.97 | 26600 | 2.45 | 3.18 | 26600 | 2.45 | 3.18 | 26600 | 2.45 | 3.18 | 19300 | 2.19 | 2.58 | 19300 | 2.19 | 2.58 | 19690 | 2.11 | 2.73 | 11650 | 1.82 | 1.88 | 22400 | 3.57 | 1.84 | 22400 | 3.57 | 1.84
05/04/23 | Live | Carrier | ARCOAIRE | HORIZONTAL VS HP | Singlezone Ducted, Centrally Ducted | 211242034 |  | HRCU-A-CB | DLCURAH24ABK | Ducted Indoor Units | EA*4X36L17A* | *96VTN0401410A* |  |  |  | 10 | 16 | 8.5 | 7.65 | FALSE | FALSE | TRUE |  | 73 | 92 | 92 | TRUE | Integrated | 150 | 1.When the unit power is on/in heating mode,and if the outdoor temperature drops below 3oC for 30 seconds,after running for 25mins, the base pan heater will be actived for 5 minutes. 2. In defrost mode and the outdoor temperature lower 1oC for 10 seconds the base pan heater will be actived and will be 5 mins delay inactive after defrost. | Integrated 24V control allows the system to automatically switch from heating with the heat pump ductless systems to the conventional, electric heat pump, or dual fuel heating system based on a preselected outdoor temperature (when paired with a 24V controlled third party thermostat). | Wi-fi/ Smart communication available when paired with qualifying third party 24V thermostats. | N/A | R410A | USA, Canada | 19890 | 2.31 | 2.52 | 23400 | 2.34 | 2.93 | 25510 | 2.34 | 3.19 | 21080 | 2.04 | 3.03 | 27180 | 2.03 | 3.92 | 25600 | 2.53 | 2.97 | 25600 | 2.53 | 2.97 | 25600 | 2.53 | 2.97 | 18900 | 2.2 | 2.52 | 18900 | 2.2 | 2.52 | 19280 | 2.12 | 2.67 | 12380 | 1.81 | 2 | 23800 | 3.56 | 1.96 | 23800 | 3.56 | 1.96
05/04/23 | Live | Carrier | ARCOAIRE | HORIZONTAL VS HP | Singlezone Ducted, Centrally Ducted | 211242044 |  | HRCU-A-CB | DLCURAH24ABK | Ducted Indoor Units | EA*4X36L17A* | *96VTN0601412A* |  |  |  | 10 | 16.5 | 8.5 | 7.6 | FALSE | FALSE | TRUE |  | 73 | 90 | 90 | TRUE | Integrated | 150 | 1.When the unit power is on/in heating mode,and if the outdoor temperature drops below 3oC for 30 seconds,after running for 25mins, the base pan heater will be actived for 5 minutes. 2. In defrost mode and the outdoor temperature lower 1oC for 10 seconds the base pan heater will be actived and will be 5 mins delay inactive after defrost. | Integrated 24V control allows the system to automatically switch from heating with the heat pump ductless systems to the conventional, electric heat pump, or dual fuel heating system based on a preselected outdoor temperature (when paired with a 24V controlled third party thermostat). | Wi-fi/ Smart communication available when paired with qualifying third party 24V thermostats. | N/A | R410A | USA, Canada | 20060 | 2.33 | 2.52 | 23600 | 2.36 | 2.93 | 25720 | 2.36 | 3.19 | 21250 | 2.04 | 3.05 | 27390 | 2.02 | 3.97 | 25800 | 2.52 | 3 | 25800 | 2.52 | 3 | 25800 | 2.52 | 3 | 18900 | 2.18 | 2.54 | 18900 | 2.18 | 2.54 | 19280 | 2.1 | 2.69 | 12170 | 1.8 | 1.98 | 23400 | 3.54 | 1.94 | 23400 | 3.54 | 1.94
05/04/23 | Live | Carrier | ARCOAIRE | HORIZONTAL VS HP | Singlezone Ducted, Centrally Ducted | 211242054 |  | HRCU-A-CB | DLCURAH24ABK | Ducted Indoor Units | EA*4X36L17A* | *95ESN0261410A* |  |  |  | 10 | 16.5 | 8.5 | 7.65 | FALSE | FALSE | TRUE |  | 73 | 92 | 92 | TRUE | Integrated | 150 | 1.When the unit power is on/in heating mode,and if the outdoor temperature drops below 3oC for 30 seconds,after running for 25mins, the base pan heater will be actived for 5 minutes. 2. In defrost mode and the outdoor temperature lower 1oC for 10 seconds the base pan heater will be actived and will be 5 mins delay inactive after defrost. | Integrated 24V control allows the system to automatically switch from heating with the heat pump ductless systems to the conventional, electric heat pump, or dual fuel heating system based on a preselected outdoor temperature (when paired with a 24V controlled third party thermostat). | Wi-fi/ Smart communication available when paired with qualifying third party 24V thermostats. | N/A | R410A | USA, Canada | 19890 | 2.31 | 2.52 | 23400 | 2.34 | 2.93 | 25510 | 2.34 | 3.19 | 21080 | 2.03 | 3.04 | 27180 | 2.02 | 3.94 | 25600 | 2.53 | 2.97 | 25600 | 2.53 | 2.97 | 25600 | 2.53 | 2.97 | 18900 | 2.2 | 2.52 | 18900 | 2.2 | 2.52 | 19280 | 2.12 | 2.67 | 12270 | 1.8 | 2 | 23600 | 3.53 | 1.96 | 23600 | 3.53 | 1.96
05/04/23 | Live | Carrier | ARCOAIRE | HORIZONTAL VS HP | Singlezone Ducted, Centrally Ducted | 211242065 |  | HRCU-A-CB | DLCURAH24ABK | Ducted Indoor Units | EA*4X36L17A* | *96VTN0601714A* |  |  |  | 10 | 16.5 | 8.5 | 7.55 | FALSE | FALSE | TRUE |  | 73 | 87 | 87 | TRUE | Integrated | 150 | 1.When the unit power is on/in heating mode,and if the outdoor temperature drops below 3oC for 30 seconds,after running for 25mins, the base pan heater will be actived for 5 minutes. 2. In defrost mode and the outdoor temperature lower 1oC for 10 seconds the base pan heater will be actived and will be 5 mins delay inactive after defrost. | Integrated 24V control allows the system to automatically switch from heating with the heat pump ductless systems to the conventional, electric heat pump, or dual fuel heating system based on a preselected outdoor temperature (when paired with a 24V controlled third party thermostat). | Wi-fi/ Smart communication available when paired with qualifying third party 24V thermostats. | N/A | R410A | USA, Canada | 20400 | 2.37 | 2.52 | 24000 | 2.4 | 2.93 | 26160 | 2.4 | 3.19 | 21580 | 2.05 | 3.09 | 27820 | 2.03 | 4.02 | 26000 | 2.46 | 3.1 | 26000 | 2.46 | 3.1 | 26000 | 2.46 | 3.1 | 19100 | 2.17 | 2.58 | 19100 | 2.17 | 2.58 | 19480 | 2.09 | 2.73 | 11860 | 1.81 | 1.92 | 22800 | 3.55 | 1.88 | 22800 | 3.55 | 1.88
05/04/23 | Live | Carrier | ARCOAIRE | HORIZONTAL VS HP | Singlezone Ducted, Centrally Ducted | 211242075 |  | HRCU-A-CB | DLCURAH24ABK | Ducted Indoor Units | EA*4X36L17A* | *80ES(N,L)0451412A* |  |  |  | 10 | 16 | 8.5 | 7.45 | FALSE | FALSE | TRUE |  | 72 | 83 | 83 | TRUE | Integrated | 150 | 1.When the unit power is on/in heating mode,and if the outdoor temperature drops below 3oC for 30 seconds,after running for 25mins, the base pan heater will be actived for 5 minutes. 2. In defrost mode and the outdoor temperature lower 1oC for 10 seconds the base pan heater will be actived and will be 5 mins delay inactive after defrost. | Integrated 24V control allows the system to automatically switch from heating with the heat pump ductless systems to the conventional, electric heat pump, or dual fuel heating system based on a preselected outdoor temperature (when paired with a 24V controlled third party thermostat). | Wi-fi/ Smart communication available when paired with qualifying third party 24V thermostats. | N/A | R410A | USA, Canada | 20910 | 2.43 | 2.52 | 24600 | 2.46 | 2.93 | 26810 | 2.46 | 3.19 | 22240 | 2.1 | 3.1 | 28680 | 2.08 | 4.04 | 26600 | 2.41 | 3.23 | 26600 | 2.41 | 3.23 | 26600 | 2.41 | 3.23 | 19300 | 2.16 | 2.62 | 19300 | 2.16 | 2.62 | 19690 | 2.08 | 2.77 | 11540 | 1.82 | 1.86 | 22200 | 3.57 | 1.82 | 22200 | 3.57 | 1.82
05/04/23 | Live | Carrier | ARCOAIRE | HORIZONTAL VS HP | Singlezone Ducted, Centrally Ducted | 211242087 |  | HRCU-A-CB | DLCURAH24ABK | Ducted Indoor Units | EA*4X36L17A* | *80ES(N,L)0451712A* |  |  |  | 10 | 16.5 | 8.5 | 7.55 | FALSE | FALSE | TRUE |  | 72 | 86 | 86 | TRUE | Integrated | 150 | 1.When the unit power is on/in heating mode,and if the outdoor temperature drops below 3oC for 30 seconds,after running for 25mins, the base pan heater will be actived for 5 minutes. 2. In defrost mode and the outdoor temperature lower 1oC for 10 seconds the base pan heater will be actived and will be 5 mins delay inactive after defrost. | Integrated 24V control allows the system to automatically switch from heating with the heat pump ductless systems to the conventional, electric heat pump, or dual fuel heating system based on a preselected outdoor temperature (when paired with a 24V controlled third party thermostat). | Wi-fi/ Smart communication available when paired with qualifying third party 24V thermostats. | N/A | R410A | USA, Canada | 20570 | 2.39 | 2.52 | 24200 | 2.42 | 2.93 | 26380 | 2.42 | 3.19 | 21750 | 2.04 | 3.12 | 28030 | 2.03 | 4.05 | 26200 | 2.45 | 3.13 | 26200 | 2.45 | 3.13 | 26200 | 2.45 | 3.13 | 19100 | 2.15 | 2.6 | 19100 | 2.15 | 2.6 | 19480 | 2.07 | 2.76 | 11750 | 1.8 | 1.91 | 22600 | 3.52 | 1.88 | 22600 | 3.52 | 1.88
05/04/23 | Live | Carrier | ARCOAIRE | HORIZONTAL VS HP | Singlezone Ducted, Centrally Ducted | 211242099 |  | HRCU-A-CB | DLCURAH24ABK | Ducted Indoor Units | EA*4X36L17A* | *80ES(N,L)0701712A* |  |  |  | 10 | 16.5 | 8.5 | 7.5 | FALSE | FALSE | TRUE |  | 72 | 84 | 84 | TRUE | Integrated | 150 | 1.When the unit power is on/in heating mode,and if the outdoor temperature drops below 3oC for 30 seconds,after running for 25mins, the base pan heater will be actived for 5 minutes. 2. In defrost mode and the outdoor temperature lower 1oC for 10 seconds the base pan heater will be actived and will be 5 mins delay inactive after defrost. | Integrated 24V control allows the system to automatically switch from heating with the heat pump ductless systems to the conventional, electric heat pump, or dual fuel heating system based on a preselected outdoor temperature (when paired with a 24V controlled third party thermostat). | Wi-fi/ Smart communication available when paired with qualifying third party 24V thermostats. | N/A | R410A | USA, Canada | 20740 | 2.41 | 2.52 | 24400 | 2.44 | 2.93 | 26600 | 2.44 | 3.19 | 22080 | 2.08 | 3.11 | 28460 | 2.06 | 4.05 | 26400 | 2.42 | 3.2 | 26400 | 2.42 | 3.2 | 26400 | 2.42 | 3.2 | 19200 | 2.15 | 2.62 | 19200 | 2.15 | 2.62 | 19580 | 2.07 | 2.77 | 11650 | 1.82 | 1.88 | 22400 | 3.57 | 1.84 | 22400 | 3.57 | 1.84
05/04/23 | Live | Carrier | ARCOAIRE | HORIZONTAL VS HP | Singlezone Ducted, Centrally Ducted | 211242111 |  | HRCU-A-CB | DLCURAH24ABK | Ducted Indoor Units | EA*4X36L17A* | *80ES(N,L)0901714A* |  |  |  | 10 | 17 | 8.5 | 7.5 | FALSE | FALSE | TRUE |  | 72 | 84 | 84 | TRUE | Integrated | 150 | 1.When the unit power is on/in heating mode,and if the outdoor temperature drops below 3oC for 30 seconds,after running for 25mins, the base pan heater will be actived for 5 minutes. 2. In defrost mode and the outdoor temperature lower 1oC for 10 seconds the base pan heater will be actived and will be 5 mins delay inactive after defrost. | Integrated 24V control allows the system to automatically switch from heating with the heat pump ductless systems to the conventional, electric heat pump, or dual fuel heating system based on a preselected outdoor temperature (when paired with a 24V controlled third party thermostat). | Wi-fi/ Smart communication available when paired with qualifying third party 24V thermostats. | N/A | R410A | USA, Canada | 20910 | 2.43 | 2.52 | 24600 | 2.46 | 2.93 | 26810 | 2.46 | 3.19 | 22240 | 2.07 | 3.15 | 28680 | 2.05 | 4.1 | 26400 | 2.39 | 3.24 | 26400 | 2.39 | 3.24 | 26400 | 2.39 | 3.24 | 19200 | 2.13 | 2.64 | 19200 | 2.13 | 2.64 | 19580 | 2.05 | 2.8 | 11540 | 1.8 | 1.88 | 22200 | 3.54 | 1.84 | 22200 | 3.54 | 1.84
05/04/23 | Live | Carrier | ARCOAIRE | HORIZONTAL VS HP | Singlezone Ducted, Centrally Ducted | 211242123 |  | HRCU-A-CB | DLCURAH24ABK | Ducted Indoor Units | EA*4X36L17A* | *92ESN0601412A* |  |  |  | 10 | 17 | 8.5 | 7.65 | FALSE | FALSE | TRUE |  | 73 | 92 | 92 | TRUE | Integrated | 150 | 1.When the unit power is on/in heating mode,and if the outdoor temperature drops below 3oC for 30 seconds,after running for 25mins, the base pan heater will be actived for 5 minutes. 2. In defrost mode and the outdoor temperature lower 1oC for 10 seconds the base pan heater will be actived and will be 5 mins delay inactive after defrost. | Integrated 24V control allows the system to automatically switch from heating with the heat pump ductless systems to the conventional, electric heat pump, or dual fuel heating system based on a preselected outdoor temperature (when paired with a 24V controlled third party thermostat). | Wi-fi/ Smart communication available when paired with qualifying third party 24V thermostats. | N/A | R410A | USA, Canada | 20060 | 2.33 | 2.52 | 23600 | 2.36 | 2.93 | 25720 | 2.36 | 3.19 | 21250 | 2.01 | 3.1 | 27390 | 2 | 4.01 | 25600 | 2.5 | 3 | 25600 | 2.5 | 3 | 25600 | 2.5 | 3 | 18800 | 2.17 | 2.54 | 18800 | 2.17 | 2.54 | 19180 | 2.09 | 2.69 | 12270 | 1.8 | 2 | 23600 | 3.53 | 1.96 | 23600 | 3.53 | 1.96
05/04/23 | Live | Carrier | ARCOAIRE | HORIZONTAL VS HP | Singlezone Ducted, Centrally Ducted | 211242134 |  | HRCU-A-CB | DLCURAH24ABK | Ducted Indoor Units | EA*4X36L17A* | *92ESN0601714A* |  |  |  | 10 | 17 | 8.5 | 7.5 | FALSE | FALSE | TRUE |  | 72 | 85 | 85 | TRUE | Integrated | 150 | 1.When the unit power is on/in heating mode,and if the outdoor temperature drops below 3oC for 30 seconds,after running for 25mins, the base pan heater will be actived for 5 minutes. 2. In defrost mode and the outdoor temperature lower 1oC for 10 seconds the base pan heater will be actived and will be 5 mins delay inactive after defrost. | Integrated 24V control allows the system to automatically switch from heating with the heat pump ductless systems to the conventional, electric heat pump, or dual fuel heating system based on a preselected outdoor temperature (when paired with a 24V controlled third party thermostat). | Wi-fi/ Smart communication available when paired with qualifying third party 24V thermostats. | N/A | R410A | USA, Canada | 20740 | 2.41 | 2.52 | 24400 | 2.44 | 2.93 | 26600 | 2.44 | 3.19 | 22080 | 2.05 | 3.16 | 28460 | 2.03 | 4.11 | 26200 | 2.4 | 3.2 | 26200 | 2.4 | 3.2 | 26200 | 2.4 | 3.2 | 19100 | 2.14 | 2.62 | 19100 | 2.14 | 2.62 | 19480 | 2.06 | 2.77 | 11650 | 1.8 | 1.9 | 22400 | 3.53 | 1.86 | 22400 | 3.53 | 1.86
05/04/23 | Live | Carrier | ARCOAIRE | HORIZONTAL VS HP | Singlezone Ducted, Centrally Ducted | 211242145 |  | HRCU-A-CB | DLCURAH24ABK | Ducted Indoor Units | EA*4X36L17A* | *92ESN0801716A* |  |  |  | 10 | 17 | 8.5 | 7.5 | FALSE | FALSE | TRUE |  | 72 | 85 | 85 | TRUE | Integrated | 150 | 1.When the unit power is on/in heating mode,and if the outdoor temperature drops below 3oC for 30 seconds,after running for 25mins, the base pan heater will be actived for 5 minutes. 2. In defrost mode and the outdoor temperature lower 1oC for 10 seconds the base pan heater will be actived and will be 5 mins delay inactive after defrost. | Integrated 24V control allows the system to automatically switch from heating with the heat pump ductless systems to the conventional, electric heat pump, or dual fuel heating system based on a preselected outdoor temperature (when paired with a 24V controlled third party thermostat). | Wi-fi/ Smart communication available when paired with qualifying third party 24V thermostats. | N/A | R410A | USA, Canada | 20740 | 2.41 | 2.52 | 24400 | 2.44 | 2.93 | 26600 | 2.44 | 3.19 | 21910 | 2.03 | 3.16 | 28250 | 2.01 | 4.12 | 26200 | 2.4 | 3.2 | 26200 | 2.4 | 3.2 | 26200 | 2.4 | 3.2 | 19100 | 2.14 | 2.62 | 19100 | 2.14 | 2.62 | 19480 | 2.06 | 2.77 | 11650 | 1.8 | 1.9 | 22400 | 3.53 | 1.86 | 22400 | 3.53 | 1.86
05/04/23 | Live | Carrier | ARCOAIRE | HORIZONTAL VS HP | Singlezone Ducted, Centrally Ducted | 211242156 |  | HRCU-A-CB | DLCURAH24ABK | Ducted Indoor Units | EA*4X36L17A* | *95ESN0601714A* |  |  |  | 10 | 16 | 8.5 | 7.45 | FALSE | FALSE | TRUE |  | 72 | 83 | 83 | TRUE | Integrated | 150 | 1.When the unit power is on/in heating mode,and if the outdoor temperature drops below 3oC for 30 seconds,after running for 25mins, the base pan heater will be actived for 5 minutes. 2. In defrost mode and the outdoor temperature lower 1oC for 10 seconds the base pan heater will be actived and will be 5 mins delay inactive after defrost. | Integrated 24V control allows the system to automatically switch from heating with the heat pump ductless systems to the conventional, electric heat pump, or dual fuel heating system based on a preselected outdoor temperature (when paired with a 24V controlled third party thermostat). | Wi-fi/ Smart communication available when paired with qualifying third party 24V thermostats. | N/A | R410A | USA, Canada | 20910 | 2.43 | 2.52 | 24600 | 2.46 | 2.93 | 26810 | 2.46 | 3.19 | 22240 | 2.11 | 3.09 | 28680 | 2.09 | 4.02 | 26600 | 2.41 | 3.23 | 26600 | 2.41 | 3.23 | 26600 | 2.41 | 3.23 | 19300 | 2.16 | 2.62 | 19300 | 2.16 | 2.62 | 19690 | 2.08 | 2.77 | 11540 | 1.82 | 1.86 | 22200 | 3.57 | 1.82 | 22200 | 3.57 | 1.82
05/04/23 | Live | Carrier | ARCOAIRE | HORIZONTAL VS HP | Singlezone Ducted, Centrally Ducted | 211242167 |  | HRCU-A-CB | DLCURAH24ABK | Ducted Indoor Units | EA*4X36L17A* | *95ESN0801716A* |  |  |  | 10 | 15.5 | 8.5 | 7.4 | FALSE | FALSE | TRUE |  | 72 | 82 | 82 | TRUE | Integrated | 150 | 1.When the unit power is on/in heating mode,and if the outdoor temperature drops below 3oC for 30 seconds,after running for 25mins, the base pan heater will be actived for 5 minutes. 2. In defrost mode and the outdoor temperature lower 1oC for 10 seconds the base pan heater will be actived and will be 5 mins delay inactive after defrost. | Integrated 24V control allows the system to automatically switch from heating with the heat pump ductless systems to the conventional, electric heat pump, or dual fuel heating system based on a preselected outdoor temperature (when paired with a 24V controlled third party thermostat). | Wi-fi/ Smart communication available when paired with qualifying third party 24V thermostats. | N/A | R410A | USA, Canada | 21080 | 2.45 | 2.52 | 24800 | 2.48 | 2.93 | 27030 | 2.48 | 3.19 | 22410 | 2.14 | 3.07 | 28890 | 2.12 | 3.99 | 26800 | 2.41 | 3.26 | 26800 | 2.41 | 3.26 | 26800 | 2.41 | 3.26 | 19400 | 2.17 | 2.62 | 19400 | 2.17 | 2.62 | 19790 | 2.09 | 2.78 | 11440 | 1.83 | 1.83 | 22000 | 3.58 | 1.8 | 22000 | 3.58 | 1.8
05/04/23 | Live | Carrier | ARCOAIRE | HORIZONTAL VS HP | Singlezone Ducted, Centrally Ducted | 211242178 |  | HRCU-A-CB | DLCURAH24ABK | Ducted Indoor Units | EA*4X36L17A* | *92ESN0401410A* |  |  |  | 10 | 15.2 | 8.5 | 7.45 | FALSE | FALSE | TRUE |  | 73 | 85 | 85 | TRUE | Integrated | 150 | 1.When the unit power is on/in heating mode,and if the outdoor temperature drops below 3oC for 30 seconds,after running for 25mins, the base pan heater will be actived for 5 minutes. 2. In defrost mode and the outdoor temperature lower 1oC for 10 seconds the base pan heater will be actived and will be 5 mins delay inactive after defrost. | Integrated 24V control allows the system to automatically switch from heating with the heat pump ductless systems to the conventional, electric heat pump, or dual fuel heating system based on a preselected outdoor temperature (when paired with a 24V controlled third party thermostat). | Wi-fi/ Smart communication available when paired with qualifying third party 24V thermostats. | N/A | R410A | USA, Canada | 20570 | 2.39 | 2.52 | 24200 | 2.42 | 2.93 | 26380 | 2.42 | 3.19 | 21750 | 2.12 | 3.01 | 28030 | 2.11 | 3.89 | 26400 | 2.48 | 3.12 | 26400 | 2.48 | 3.12 | 26400 | 2.48 | 3.12 | 19400 | 2.22 | 2.56 | 19400 | 2.22 | 2.56 | 19790 | 2.14 | 2.71 | 11750 | 1.83 | 1.88 | 22600 | 3.6 | 1.84 | 22600 | 3.6 | 1.84
05/04/23 | Live | Carrier | ARCOAIRE | HORIZONTAL VS HP | Singlezone Ducted, Centrally Ducted | 211242189 |  | HRCU-A-CB | DLCURAH24ABK | Ducted Indoor Units | EA*4X36L17A* | *92ESN0401712A* |  |  |  | 10 | 16 | 8.5 | 7.55 | FALSE | FALSE | TRUE |  | 73 | 89 | 89 | TRUE | Integrated | 150 | 1.When the unit power is on/in heating mode,and if the outdoor temperature drops below 3oC for 30 seconds,after running for 25mins, the base pan heater will be actived for 5 minutes. 2. In defrost mode and the outdoor temperature lower 1oC for 10 seconds the base pan heater will be actived and will be 5 mins delay inactive after defrost. | Integrated 24V control allows the system to automatically switch from heating with the heat pump ductless systems to the conventional, electric heat pump, or dual fuel heating system based on a preselected outdoor temperature (when paired with a 24V controlled third party thermostat). | Wi-fi/ Smart communication available when paired with qualifying third party 24V thermostats. | N/A | R410A | USA, Canada | 20230 | 2.35 | 2.52 | 23800 | 2.38 | 2.93 | 25940 | 2.38 | 3.19 | 21410 | 2.07 | 3.03 | 27610 | 2.06 | 3.93 | 26000 | 2.51 | 3.04 | 26000 | 2.51 | 3.04 | 26000 | 2.51 | 3.04 | 19100 | 2.2 | 2.54 | 19100 | 2.2 | 2.54 | 19480 | 2.12 | 2.69 | 12060 | 1.82 | 1.94 | 23200 | 3.58 | 1.9 | 23200 | 3.58 | 1.9
05/04/23 | Live | Carrier | ARCOAIRE | HORIZONTAL VS HP | Singlezone Ducted, Centrally Ducted | 211242200 |  | HRCU-A-CB | DLCURAH24ABK | Ducted Indoor Units | EA*4X36L17A* | *80ES(N,L)0701412A* |  |  |  | 10 | 17 | 8.5 | 7.5 | FALSE | FALSE | TRUE |  | 72 | 85 | 85 | TRUE | Integrated | 150 | 1.When the unit power is on/in heating mode,and if the outdoor temperature drops below 3oC for 30 seconds,after running for 25mins, the base pan heater will be actived for 5 minutes. 2. In defrost mode and the outdoor temperature lower 1oC for 10 seconds the base pan heater will be actived and will be 5 mins delay inactive after defrost. | Integrated 24V control allows the system to automatically switch from heating with the heat pump ductless systems to the conventional, electric heat pump, or dual fuel heating system based on a preselected outdoor temperature (when paired with a 24V controlled third party thermostat). | Wi-fi/ Smart communication available when paired with qualifying third party 24V thermostats. | N/A | R410A | USA, Canada | 20740 | 2.41 | 2.52 | 24400 | 2.44 | 2.93 | 26600 | 2.44 | 3.19 | 21910 | 2.04 | 3.15 | 28250 | 2.03 | 4.08 | 26200 | 2.41 | 3.19 | 26200 | 2.41 | 3.19 | 26200 | 2.41 | 3.19 | 19100 | 2.14 | 2.62 | 19100 | 2.14 | 2.62 | 19480 | 2.06 | 2.77 | 11650 | 1.8 | 1.9 | 22400 | 3.53 | 1.86 | 22400 | 3.53 | 1.86
05/04/23 | Live | Carrier | ARCOAIRE | HORIZONTAL VS HP | Singlezone Ducted, Centrally Ducted | 211242212 |  | HRCU-A-CB | DLCURAH24ABK | Ducted Indoor Units | EA*4X36L17A* | *80ESU0601716A |  |  |  | 10 | 16.5 | 8.5 | 7.45 | FALSE | FALSE | TRUE |  | 72 | 81 | 81 | TRUE | Integrated | 150 | 1.When the unit power is on/in heating mode,and if the outdoor temperature drops below 3oC for 30 seconds,after running for 25mins, the base pan heater will be actived for 5 minutes. 2. In defrost mode and the outdoor temperature lower 1oC for 10 seconds the base pan heater will be actived and will be 5 mins delay inactive after defrost. | Integrated 24V control allows the system to automatically switch from heating with the heat pump ductless systems to the conventional, electric heat pump, or dual fuel heating system based on a preselected outdoor temperature (when paired with a 24V controlled third party thermostat). | Wi-fi/ Smart communication available when paired with qualifying third party 24V thermostats. | N/A | R410A | USA, Canada | 21250 | 2.47 | 2.52 | 25000 | 2.5 | 2.93 | 27250 | 2.5 | 3.19 | 22410 | 2.07 | 3.17 | 28890 | 2.05 | 4.13 | 26600 | 2.36 | 3.3 | 26600 | 2.36 | 3.3 | 26600 | 2.36 | 3.3 | 19300 | 2.13 | 2.66 | 19300 | 2.13 | 2.66 | 19690 | 2.05 | 2.81 | 11340 | 1.79 | 1.86 | 21800 | 3.51 | 1.82 | 21800 | 3.51 | 1.82
05/04/23 | Live | Carrier | ARCOAIRE | HORIZONTAL VS HP | Singlezone Ducted, Centrally Ducted | 211242222 |  | HRCU-A-CB | DLCURAH24ABK | Ducted Indoor Units | EA*4X36L17A* | OMV098J12* |  |  |  | 10 | 16.5 | 8.5 | 7.6 | FALSE | FALSE | TRUE |  | 73 | 90 | 90 | TRUE | Integrated | 150 | 1.When the unit power is on/in heating mode,and if the outdoor temperature drops below 3oC for 30 seconds,after running for 25mins, the base pan heater will be actived for 5 minutes. 2. In defrost mode and the outdoor temperature lower 1oC for 10 seconds the base pan heater will be actived and will be 5 mins delay inactive after defrost. | Integrated 24V control allows the system to automatically switch from heating with the heat pump ductless systems to the conventional, electric heat pump, or dual fuel heating system based on a preselected outdoor temperature (when paired with a 24V controlled third party thermostat). | Wi-fi/ Smart communication available when paired with qualifying third party 24V thermostats. | N/A | R410A | USA, Canada | 20060 | 2.33 | 2.52 | 23600 | 2.36 | 2.93 | 25720 | 2.36 | 3.19 | 21250 | 2.02 | 3.08 | 27390 | 2 | 4.01 | 25800 | 2.5 | 3.02 | 25800 | 2.5 | 3.02 | 25800 | 2.5 | 3.02 | 18900 | 2.16 | 2.56 | 18900 | 2.16 | 2.56 | 19280 | 2.08 | 2.72 | 12170 | 1.8 | 1.98 | 23400 | 3.54 | 1.94 | 23400 | 3.54 | 1.94
05/04/23 | Live | Carrier | ARCOAIRE | HORIZONTAL VS HP | Singlezone Ducted, Centrally Ducted | 211242231 |  | HRCU-A-CB | DLCURAH24ABK | Ducted Indoor Units | EA*4X36L17A* | OLV098A12* |  |  |  | 10 | 16.5 | 8.5 | 7.65 | FALSE | FALSE | TRUE |  | 73 | 92 | 92 | TRUE | Integrated | 150 | 1.When the unit power is on/in heating mode,and if the outdoor temperature drops below 3oC for 30 seconds,after running for 25mins, the base pan heater will be actived for 5 minutes. 2. In defrost mode and the outdoor temperature lower 1oC for 10 seconds the base pan heater will be actived and will be 5 mins delay inactive after defrost. | Integrated 24V control allows the system to automatically switch from heating with the heat pump ductless systems to the conventional, electric heat pump, or dual fuel heating system based on a preselected outdoor temperature (when paired with a 24V controlled third party thermostat). | Wi-fi/ Smart communication available when paired with qualifying third party 24V thermostats. | N/A | R410A | USA, Canada | 19890 | 2.31 | 2.52 | 23400 | 2.34 | 2.93 | 25510 | 2.34 | 3.19 | 20920 | 2.02 | 3.04 | 26960 | 2 | 3.95 | 25600 | 2.53 | 2.97 | 25600 | 2.53 | 2.97 | 25600 | 2.53 | 2.97 | 18900 | 2.2 | 2.52 | 18900 | 2.2 | 2.52 | 19280 | 2.12 | 2.67 | 12380 | 1.8 | 2.02 | 23800 | 3.52 | 1.98 | 23800 | 3.52 | 1.98
05/04/23 | Live | Carrier | ARCOAIRE | HORIZONTAL VS HP | Singlezone Ducted, Centrally Ducted | 211242240 |  | HRCU-A-CB | DLCURAH24ABK | Ducted Indoor Units | EA*4X36L17A* | OMV112K14A |  |  |  | 10 | 16 | 8.5 | 7.5 | FALSE | FALSE | TRUE |  | 73 | 86 | 86 | TRUE | Integrated | 150 | 1.When the unit power is on/in heating mode,and if the outdoor temperature drops below 3oC for 30 seconds,after running for 25mins, the base pan heater will be actived for 5 minutes. 2. In defrost mode and the outdoor temperature lower 1oC for 10 seconds the base pan heater will be actived and will be 5 mins delay inactive after defrost. | Integrated 24V control allows the system to automatically switch from heating with the heat pump ductless systems to the conventional, electric heat pump, or dual fuel heating system based on a preselected outdoor temperature (when paired with a 24V controlled third party thermostat). | Wi-fi/ Smart communication available when paired with qualifying third party 24V thermostats. | N/A | R410A | USA, Canada | 20570 | 2.39 | 2.52 | 24200 | 2.42 | 2.93 | 26380 | 2.42 | 3.19 | 21750 | 2.08 | 3.06 | 28030 | 2.06 | 3.99 | 26200 | 2.46 | 3.12 | 26200 | 2.46 | 3.12 | 26200 | 2.46 | 3.12 | 19200 | 2.18 | 2.58 | 19200 | 2.18 | 2.58 | 19580 | 2.1 | 2.73 | 11750 | 1.82 | 1.89 | 22600 | 3.56 | 1.86 | 22600 | 3.56 | 1.86
05/04/23 | Live | Carrier | ARCOAIRE | HORIZONTAL VS HP | Singlezone Ducted, Centrally Ducted | 211242276 |  | HRCU-A-CB | DLCURAH24ABK | Ducted Indoor Units | EA*4X36L21A* | *96VSN0601714A* |  |  |  | 10 | 16.5 | 8.5 | 7.65 | FALSE | FALSE | TRUE |  | 73 | 92 | 92 | TRUE | Integrated | 150 | 1.When the unit power is on/in heating mode,and if the outdoor temperature drops below 3oC for 30 seconds,after running for 25mins, the base pan heater will be actived for 5 minutes. 2. In defrost mode and the outdoor temperature lower 1oC for 10 seconds the base pan heater will be actived and will be 5 mins delay inactive after defrost. | Integrated 24V control allows the system to automatically switch from heating with the heat pump ductless systems to the conventional, electric heat pump, or dual fuel heating system based on a preselected outdoor temperature (when paired with a 24V controlled third party thermostat). | Wi-fi/ Smart communication available when paired with qualifying third party 24V thermostats. | N/A | R410A | USA, Canada | 20060 | 2.33 | 2.52 | 23600 | 2.36 | 2.93 | 25720 | 2.36 | 3.19 | 21080 | 2.01 | 3.07 | 27180 | 2 | 3.98 | 25600 | 2.52 | 2.98 | 25600 | 2.52 | 2.98 | 25600 | 2.52 | 2.98 | 18900 | 2.18 | 2.54 | 18900 | 2.18 | 2.54 | 19280 | 2.1 | 2.69 | 12270 | 1.8 | 2 | 23600 | 3.53 | 1.96 | 23600 | 3.53 | 1.96
05/04/23 | Live | Carrier | ARCOAIRE | HORIZONTAL VS HP | Singlezone Ducted, Centrally Ducted | 211242285 |  | HRCU-A-CB | DLCURAH24ABK | Ducted Indoor Units | EA*4X36L21A* | *96VSN0802120A* |  |  |  | 10 | 17 | 8.5 | 7.55 | FALSE | FALSE | TRUE |  | 73 | 86 | 86 | TRUE | Integrated | 150 | 1.When the unit power is on/in heating mode,and if the outdoor temperature drops below 3oC for 30 seconds,after running for 25mins, the base pan heater will be actived for 5 minutes. 2. In defrost mode and the outdoor temperature lower 1oC for 10 seconds the base pan heater will be actived and will be 5 mins delay inactive after defrost. | Integrated 24V control allows the system to automatically switch from heating with the heat pump ductless systems to the conventional, electric heat pump, or dual fuel heating system based on a preselected outdoor temperature (when paired with a 24V controlled third party thermostat). | Wi-fi/ Smart communication available when paired with qualifying third party 24V thermostats. | N/A | R410A | USA, Canada | 20570 | 2.39 | 2.52 | 24200 | 2.42 | 2.93 | 26380 | 2.42 | 3.19 | 21750 | 2.03 | 3.14 | 28030 | 2.01 | 4.09 | 26000 | 2.44 | 3.12 | 26000 | 2.44 | 3.12 | 26000 | 2.44 | 3.12 | 19000 | 2.14 | 2.6 | 19000 | 2.14 | 2.6 | 19380 | 2.06 | 2.76 | 11750 | 1.8 | 1.91 | 22600 | 3.52 | 1.88 | 22600 | 3.52 | 1.88
05/04/23 | Live | Carrier | ARCOAIRE | HORIZONTAL VS HP | Singlezone Ducted, Centrally Ducted | 211242294 |  | HRCU-A-CB | DLCURAH24ABK | Ducted Indoor Units | EA*4X36L21A* | *96VSN1002120A* |  |  |  | 10 | 17 | 8.5 | 7.6 | FALSE | FALSE | TRUE |  | 72 | 87 | 87 | TRUE | Integrated | 150 | 1.When the unit power is on/in heating mode,and if the outdoor temperature drops below 3oC for 30 seconds,after running for 25mins, the base pan heater will be actived for 5 minutes. 2. In defrost mode and the outdoor temperature lower 1oC for 10 seconds the base pan heater will be actived and will be 5 mins delay inactive after defrost. | Integrated 24V control allows the system to automatically switch from heating with the heat pump ductless systems to the conventional, electric heat pump, or dual fuel heating system based on a preselected outdoor temperature (when paired with a 24V controlled third party thermostat). | Wi-fi/ Smart communication available when paired with qualifying third party 24V thermostats. | N/A | R410A | USA, Canada | 20400 | 2.37 | 2.52 | 24000 | 2.4 | 2.93 | 26160 | 2.4 | 3.19 | 21580 | 2.02 | 3.13 | 27820 | 2 | 4.08 | 26000 | 2.46 | 3.1 | 26000 | 2.46 | 3.1 | 26000 | 2.46 | 3.1 | 18900 | 2.15 | 2.58 | 18900 | 2.15 | 2.58 | 19280 | 2.07 | 2.73 | 11860 | 1.79 | 1.94 | 22800 | 3.52 | 1.9 | 22800 | 3.52 | 1.9
05/04/23 | Live | Carrier | ARCOAIRE | HORIZONTAL VS HP | Singlezone Ducted, Centrally Ducted | 211242303 |  | HRCU-A-CB | DLCURAH24ABK | Ducted Indoor Units | EA*4X36L21A* | *96VSN0401712A* |  |  |  | 10 | 16 | 8.5 | 7.6 | FALSE | FALSE | TRUE |  | 73 | 91 | 91 | TRUE | Integrated | 150 | 1.When the unit power is on/in heating mode,and if the outdoor temperature drops below 3oC for 30 seconds,after running for 25mins, the base pan heater will be actived for 5 minutes. 2. In defrost mode and the outdoor temperature lower 1oC for 10 seconds the base pan heater will be actived and will be 5 mins delay inactive after defrost. | Integrated 24V control allows the system to automatically switch from heating with the heat pump ductless systems to the conventional, electric heat pump, or dual fuel heating system based on a preselected outdoor temperature (when paired with a 24V controlled third party thermostat). | Wi-fi/ Smart communication available when paired with qualifying third party 24V thermostats. | N/A | R410A | USA, Canada | 19890 | 2.31 | 2.52 | 23400 | 2.34 | 2.93 | 25510 | 2.34 | 3.19 | 21080 | 2.04 | 3.03 | 27180 | 2.03 | 3.92 | 25800 | 2.54 | 2.98 | 25800 | 2.54 | 2.98 | 25800 | 2.54 | 2.98 | 19000 | 2.21 | 2.52 | 19000 | 2.21 | 2.52 | 19380 | 2.13 | 2.67 | 12270 | 1.82 | 1.98 | 23600 | 3.57 | 1.94 | 23600 | 3.57 | 1.94
05/04/23 | Live | Carrier | ARCOAIRE | HORIZONTAL VS HP | Singlezone Ducted, Centrally Ducted | 211242312 |  | HRCU-A-CB | DLCURAH24ABK | Ducted Indoor Units | EA*4X36L21A* | *96VSN0801716A* |  |  |  | 10 | 16.5 | 8.5 | 7.5 | FALSE | FALSE | TRUE |  | 72 | 85 | 85 | TRUE | Integrated | 150 | 1.When the unit power is on/in heating mode,and if the outdoor temperature drops below 3oC for 30 seconds,after running for 25mins, the base pan heater will be actived for 5 minutes. 2. In defrost mode and the outdoor temperature lower 1oC for 10 seconds the base pan heater will be actived and will be 5 mins delay inactive after defrost. | Integrated 24V control allows the system to automatically switch from heating with the heat pump ductless systems to the conventional, electric heat pump, or dual fuel heating system based on a preselected outdoor temperature (when paired with a 24V controlled third party thermostat). | Wi-fi/ Smart communication available when paired with qualifying third party 24V thermostats. | N/A | R410A | USA, Canada | 20740 | 2.41 | 2.52 | 24400 | 2.44 | 2.93 | 26600 | 2.44 | 3.19 | 21910 | 2.05 | 3.13 | 28250 | 2.03 | 4.08 | 26200 | 2.41 | 3.19 | 26200 | 2.41 | 3.19 | 26200 | 2.41 | 3.19 | 19100 | 2.15 | 2.6 | 19100 | 2.15 | 2.6 | 19480 | 2.07 | 2.76 | 11650 | 1.8 | 1.9 | 22400 | 3.53 | 1.86 | 22400 | 3.53 | 1.86
05/04/23 | Live | Carrier | ARCOAIRE | HORIZONTAL VS HP | Singlezone Ducted, Centrally Ducted | 211242322 |  | HRCU-A-CB | DLCURAH24ABK | Ducted Indoor Units | EA*4X36L21A* | *95ESU0401712A* |  |  |  | 10 | 17 | 8.5 | 7.6 | FALSE | FALSE | TRUE |  | 73 | 89 | 89 | TRUE | Integrated | 150 | 1.When the unit power is on/in heating mode,and if the outdoor temperature drops below 3oC for 30 seconds,after running for 25mins, the base pan heater will be actived for 5 minutes. 2. In defrost mode and the outdoor temperature lower 1oC for 10 seconds the base pan heater will be actived and will be 5 mins delay inactive after defrost. | Integrated 24V control allows the system to automatically switch from heating with the heat pump ductless systems to the conventional, electric heat pump, or dual fuel heating system based on a preselected outdoor temperature (when paired with a 24V controlled third party thermostat). | Wi-fi/ Smart communication available when paired with qualifying third party 24V thermostats. | N/A | R410A | USA, Canada | 20230 | 2.35 | 2.52 | 23800 | 2.38 | 2.93 | 25940 | 2.38 | 3.19 | 21410 | 2.02 | 3.11 | 27610 | 2 | 4.05 | 25800 | 2.49 | 3.04 | 25800 | 2.49 | 3.04 | 25800 | 2.49 | 3.04 | 18900 | 2.16 | 2.56 | 18900 | 2.16 | 2.56 | 19280 | 2.08 | 2.72 | 12060 | 1.8 | 1.96 | 23200 | 3.54 | 1.92 | 23200 | 3.54 | 1.92
05/04/23 | Live | Carrier | ARCOAIRE | HORIZONTAL VS HP | Singlezone Ducted, Centrally Ducted | 211242333 |  | HRCU-A-CB | DLCURAH24ABK | Ducted Indoor Units | EA*4X36L21A* | *80ES(N,L)0701716A* |  |  |  | 10 | 16.5 | 8.5 | 7.45 | FALSE | FALSE | TRUE |  | 72 | 81 | 81 | TRUE | Integrated | 150 | 1.When the unit power is on/in heating mode,and if the outdoor temperature drops below 3oC for 30 seconds,after running for 25mins, the base pan heater will be actived for 5 minutes. 2. In defrost mode and the outdoor temperature lower 1oC for 10 seconds the base pan heater will be actived and will be 5 mins delay inactive after defrost. | Integrated 24V control allows the system to automatically switch from heating with the heat pump ductless systems to the conventional, electric heat pump, or dual fuel heating system based on a preselected outdoor temperature (when paired with a 24V controlled third party thermostat). | Wi-fi/ Smart communication available when paired with qualifying third party 24V thermostats. | N/A | R410A | USA, Canada | 21250 | 2.47 | 2.52 | 25000 | 2.5 | 2.93 | 27250 | 2.5 | 3.19 | 22580 | 2.11 | 3.14 | 29100 | 2.09 | 4.08 | 26800 | 2.37 | 3.31 | 26800 | 2.37 | 3.31 | 26800 | 2.37 | 3.31 | 19400 | 2.15 | 2.64 | 19400 | 2.15 | 2.64 | 19790 | 2.07 | 2.8 | 11340 | 1.81 | 1.84 | 21800 | 3.55 | 1.8 | 21800 | 3.55 | 1.8
05/04/23 | Live | Carrier | ARCOAIRE | HORIZONTAL VS HP | Singlezone Ducted, Centrally Ducted | 211242343 |  | HRCU-A-CB | DLCURAH24ABK | Ducted Indoor Units | EA*4X36L21A* | *96VTN1002122A* |  |  |  | 10 | 17 | 8.5 | 7.6 | FALSE | FALSE | TRUE |  | 73 | 89 | 89 | TRUE | Integrated | 150 | 1.When the unit power is on/in heating mode,and if the outdoor temperature drops below 3oC for 30 seconds,after running for 25mins, the base pan heater will be actived for 5 minutes. 2. In defrost mode and the outdoor temperature lower 1oC for 10 seconds the base pan heater will be actived and will be 5 mins delay inactive after defrost. | Integrated 24V control allows the system to automatically switch from heating with the heat pump ductless systems to the conventional, electric heat pump, or dual fuel heating system based on a preselected outdoor temperature (when paired with a 24V controlled third party thermostat). | Wi-fi/ Smart communication available when paired with qualifying third party 24V thermostats. | N/A | R410A | USA, Canada | 20230 | 2.35 | 2.52 | 23800 | 2.38 | 2.93 | 25940 | 2.38 | 3.19 | 21410 | 2 | 3.14 | 27610 | 1.99 | 4.07 | 25800 | 2.47 | 3.06 | 25800 | 2.47 | 3.06 | 25800 | 2.47 | 3.06 | 18900 | 2.15 | 2.58 | 18900 | 2.15 | 2.58 | 19280 | 2.07 | 2.73 | 12060 | 1.8 | 1.96 | 23200 | 3.54 | 1.92 | 23200 | 3.54 | 1.92
05/04/23 | Live | Carrier | ARCOAIRE | HORIZONTAL VS HP | Singlezone Ducted, Centrally Ducted | 211242388 |  | HRCU-A-CB | DLCURAH24ABK | Ducted Indoor Units | EA*4X36L21A* | *80VSL0451716A* |  |  |  | 10 | 17 | 8.5 | 7.65 | FALSE | FALSE | TRUE |  | 73 | 92 | 92 | TRUE | Integrated | 150 | 1.When the unit power is on/in heating mode,and if the outdoor temperature drops below 3oC for 30 seconds,after running for 25mins, the base pan heater will be actived for 5 minutes. 2. In defrost mode and the outdoor temperature lower 1oC for 10 seconds the base pan heater will be actived and will be 5 mins delay inactive after defrost. | Integrated 24V control allows the system to automatically switch from heating with the heat pump ductless systems to the conventional, electric heat pump, or dual fuel heating system based on a preselected outdoor temperature (when paired with a 24V controlled third party thermostat). | Wi-fi/ Smart communication available when paired with qualifying third party 24V thermostats. | N/A | R410A | USA, Canada | 19890 | 2.31 | 2.52 | 23400 | 2.34 | 2.93 | 25510 | 2.34 | 3.19 | 21080 | 2.01 | 3.07 | 27180 | 2 | 3.98 | 25600 | 2.52 | 2.98 | 25600 | 2.52 | 2.98 | 25600 | 2.52 | 2.98 | 18800 | 2.17 | 2.54 | 18800 | 2.17 | 2.54 | 19180 | 2.09 | 2.69 | 12270 | 1.8 | 2 | 23600 | 3.53 | 1.96 | 23600 | 3.53 | 1.96
05/04/23 | Live | Carrier | ARCOAIRE | HORIZONTAL VS HP | Singlezone Ducted, Centrally Ducted | 211242397 |  | HRCU-A-CB | DLCURAH24ABK | Ducted Indoor Units | EA*4X36L21A* | *80VSL0701716A* |  |  |  | 10 | 17 | 8.5 | 7.55 | FALSE | FALSE | TRUE |  | 73 | 87 | 87 | TRUE | Integrated | 150 | 1.When the unit power is on/in heating mode,and if the outdoor temperature drops below 3oC for 30 seconds,after running for 25mins, the base pan heater will be actived for 5 minutes. 2. In defrost mode and the outdoor temperature lower 1oC for 10 seconds the base pan heater will be actived and will be 5 mins delay inactive after defrost. | Integrated 24V control allows the system to automatically switch from heating with the heat pump ductless systems to the conventional, electric heat pump, or dual fuel heating system based on a preselected outdoor temperature (when paired with a 24V controlled third party thermostat). | Wi-fi/ Smart communication available when paired with qualifying third party 24V thermostats. | N/A | R410A | USA, Canada | 20400 | 2.37 | 2.52 | 24000 | 2.4 | 2.93 | 26160 | 2.4 | 3.19 | 21580 | 2.03 | 3.12 | 27820 | 2.01 | 4.06 | 26000 | 2.46 | 3.1 | 26000 | 2.46 | 3.1 | 26000 | 2.46 | 3.1 | 19000 | 2.16 | 2.58 | 19000 | 2.16 | 2.58 | 19380 | 2.08 | 2.73 | 11860 | 1.79 | 1.94 | 22800 | 3.52 | 1.9 | 22800 | 3.52 | 1.9
05/04/23 | Live | Carrier | ARCOAIRE | HORIZONTAL VS HP | Singlezone Ducted, Centrally Ducted | 211242406 |  | HRCU-A-CB | DLCURAH24ABK | Ducted Indoor Units | EA*4X36L21A* | *80VSL0702120A* |  |  |  | 10 | 16.5 | 8.5 | 7.45 | FALSE | FALSE | TRUE |  | 72 | 82 | 82 | TRUE | Integrated | 150 | 1.When the unit power is on/in heating mode,and if the outdoor temperature drops below 3oC for 30 seconds,after running for 25mins, the base pan heater will be actived for 5 minutes. 2. In defrost mode and the outdoor temperature lower 1oC for 10 seconds the base pan heater will be actived and will be 5 mins delay inactive after defrost. | Integrated 24V control allows the system to automatically switch from heating with the heat pump ductless systems to the conventional, electric heat pump, or dual fuel heating system based on a preselected outdoor temperature (when paired with a 24V controlled third party thermostat). | Wi-fi/ Smart communication available when paired with qualifying third party 24V thermostats. | N/A | R410A | USA, Canada | 21080 | 2.45 | 2.52 | 24800 | 2.48 | 2.93 | 27030 | 2.48 | 3.19 | 22410 | 2.09 | 3.14 | 28890 | 2.07 | 4.09 | 26600 | 2.39 | 3.26 | 26600 | 2.39 | 3.26 | 26600 | 2.39 | 3.26 | 19300 | 2.14 | 2.64 | 19300 | 2.14 | 2.64 | 19690 | 2.06 | 2.8 | 11440 | 1.81 | 1.85 | 22000 | 3.54 | 1.82 | 22000 | 3.54 | 1.82
05/04/23 | Live | Carrier | ARCOAIRE | HORIZONTAL VS HP | Singlezone Ducted, Centrally Ducted | 211242415 |  | HRCU-A-CB | DLCURAH24ABK | Ducted Indoor Units | EA*4X36L21A* | *80VSL0902120A* |  |  |  | 10 | 17 | 8.5 | 7.55 | FALSE | FALSE | TRUE |  | 73 | 87 | 87 | TRUE | Integrated | 150 | 1.When the unit power is on/in heating mode,and if the outdoor temperature drops below 3oC for 30 seconds,after running for 25mins, the base pan heater will be actived for 5 minutes. 2. In defrost mode and the outdoor temperature lower 1oC for 10 seconds the base pan heater will be actived and will be 5 mins delay inactive after defrost. | Integrated 24V control allows the system to automatically switch from heating with the heat pump ductless systems to the conventional, electric heat pump, or dual fuel heating system based on a preselected outdoor temperature (when paired with a 24V controlled third party thermostat). | Wi-fi/ Smart communication available when paired with qualifying third party 24V thermostats. | N/A | R410A | USA, Canada | 20570 | 2.39 | 2.52 | 24200 | 2.42 | 2.93 | 26380 | 2.42 | 3.19 | 21750 | 2.04 | 3.12 | 28030 | 2.02 | 4.07 | 26000 | 2.44 | 3.12 | 26000 | 2.44 | 3.12 | 26000 | 2.44 | 3.12 | 19000 | 2.14 | 2.6 | 19000 | 2.14 | 2.6 | 19380 | 2.06 | 2.76 | 11860 | 1.81 | 1.92 | 22800 | 3.55 | 1.88 | 22800 | 3.55 | 1.88
05/04/23 | Live | Carrier | ARCOAIRE | HORIZONTAL VS HP | Singlezone Ducted, Centrally Ducted | 211242425 |  | HRCU-A-CB | DLCURAH24ABK | Ducted Indoor Units | EA*4X36L21A* | *95ESU0601716A* |  |  |  | 10 | 17 | 8.5 | 7.5 | FALSE | FALSE | TRUE |  | 72 | 85 | 85 | TRUE | Integrated | 150 | 1.When the unit power is on/in heating mode,and if the outdoor temperature drops below 3oC for 30 seconds,after running for 25mins, the base pan heater will be actived for 5 minutes. 2. In defrost mode and the outdoor temperature lower 1oC for 10 seconds the base pan heater will be actived and will be 5 mins delay inactive after defrost. | Integrated 24V control allows the system to automatically switch from heating with the heat pump ductless systems to the conventional, electric heat pump, or dual fuel heating system based on a preselected outdoor temperature (when paired with a 24V controlled third party thermostat). | Wi-fi/ Smart communication available when paired with qualifying third party 24V thermostats. | N/A | R410A | USA, Canada | 20740 | 2.41 | 2.52 | 24400 | 2.44 | 2.93 | 26600 | 2.44 | 3.19 | 21910 | 2.04 | 3.15 | 28250 | 2.02 | 4.1 | 26200 | 2.41 | 3.19 | 26200 | 2.41 | 3.19 | 26200 | 2.41 | 3.19 | 19100 | 2.14 | 2.62 | 19100 | 2.14 | 2.62 | 19480 | 2.06 | 2.77 | 11650 | 1.8 | 1.9 | 22400 | 3.53 | 1.86 | 22400 | 3.53 | 1.86
05/04/23 | Live | Carrier | ARCOAIRE | HORIZONTAL VS HP | Singlezone Ducted, Centrally Ducted | 211242436 |  | HRCU-A-CB | DLCURAH24ABK | Ducted Indoor Units | EA*4X36L21A* | *80ESU0401712A* |  |  |  | 10 | 17.5 | 8.5 | 7.55 | FALSE | FALSE | TRUE |  | 72 | 87 | 87 | TRUE | Integrated | 150 | 1.When the unit power is on/in heating mode,and if the outdoor temperature drops below 3oC for 30 seconds,after running for 25mins, the base pan heater will be actived for 5 minutes. 2. In defrost mode and the outdoor temperature lower 1oC for 10 seconds the base pan heater will be actived and will be 5 mins delay inactive after defrost. | Integrated 24V control allows the system to automatically switch from heating with the heat pump ductless systems to the conventional, electric heat pump, or dual fuel heating system based on a preselected outdoor temperature (when paired with a 24V controlled third party thermostat). | Wi-fi/ Smart communication available when paired with qualifying third party 24V thermostats. | N/A | R410A | USA, Canada | 20570 | 2.39 | 2.52 | 24200 | 2.42 | 2.93 | 26380 | 2.42 | 3.19 | 21750 | 2.01 | 3.17 | 28030 | 2 | 4.11 | 26000 | 2.43 | 3.14 | 26000 | 2.43 | 3.14 | 26000 | 2.43 | 3.14 | 18900 | 2.13 | 2.6 | 18900 | 2.13 | 2.6 | 19280 | 2.05 | 2.76 | 11860 | 1.79 | 1.94 | 22800 | 3.52 | 1.9 | 22800 | 3.52 | 1.9
05/04/23 | Live | Carrier | ARCOAIRE | HORIZONTAL VS HP | Singlezone Ducted, Centrally Ducted | 211242449 |  | HRCU-A-CB | DLCURAH24ABK | Ducted Indoor Units | EA*4X36L21A* | *80VTL0902120A* |  |  |  | 10 | 17 | 8.5 | 7.55 | FALSE | FALSE | TRUE |  | 73 | 87 | 87 | TRUE | Integrated | 150 | 1.When the unit power is on/in heating mode,and if the outdoor temperature drops below 3oC for 30 seconds,after running for 25mins, the base pan heater will be actived for 5 minutes. 2. In defrost mode and the outdoor temperature lower 1oC for 10 seconds the base pan heater will be actived and will be 5 mins delay inactive after defrost. | Integrated 24V control allows the system to automatically switch from heating with the heat pump ductless systems to the conventional, electric heat pump, or dual fuel heating system based on a preselected outdoor temperature (when paired with a 24V controlled third party thermostat). | Wi-fi/ Smart communication available when paired with qualifying third party 24V thermostats. | N/A | R410A | USA, Canada | 20570 | 2.39 | 2.52 | 24200 | 2.42 | 2.93 | 26380 | 2.42 | 3.19 | 21750 | 2.04 | 3.12 | 28030 | 2.02 | 4.07 | 26000 | 2.44 | 3.12 | 26000 | 2.44 | 3.12 | 26000 | 2.44 | 3.12 | 19000 | 2.14 | 2.6 | 19000 | 2.14 | 2.6 | 19380 | 2.06 | 2.76 | 11860 | 1.81 | 1.92 | 22800 | 3.55 | 1.88 | 22800 | 3.55 | 1.88
05/04/23 | Live | Carrier | ARCOAIRE | HORIZONTAL VS HP | Singlezone Ducted, Centrally Ducted | 211242459 |  | HRCU-A-CB | DLCURAH24ABK | Ducted Indoor Units | EA*4X36L21A* | *96VTN0401712A* |  |  |  | 10 | 16 | 8.5 | 7.6 | FALSE | FALSE | TRUE |  | 73 | 91 | 91 | TRUE | Integrated | 150 | 1.When the unit power is on/in heating mode,and if the outdoor temperature drops below 3oC for 30 seconds,after running for 25mins, the base pan heater will be actived for 5 minutes. 2. In defrost mode and the outdoor temperature lower 1oC for 10 seconds the base pan heater will be actived and will be 5 mins delay inactive after defrost. | Integrated 24V control allows the system to automatically switch from heating with the heat pump ductless systems to the conventional, electric heat pump, or dual fuel heating system based on a preselected outdoor temperature (when paired with a 24V controlled third party thermostat). | Wi-fi/ Smart communication available when paired with qualifying third party 24V thermostats. | N/A | R410A | USA, Canada | 19890 | 2.31 | 2.52 | 23400 | 2.34 | 2.93 | 25510 | 2.34 | 3.19 | 21080 | 2.04 | 3.03 | 27180 | 2.03 | 3.92 | 25800 | 2.54 | 2.98 | 25800 | 2.54 | 2.98 | 25800 | 2.54 | 2.98 | 19000 | 2.21 | 2.52 | 19000 | 2.21 | 2.52 | 19380 | 2.13 | 2.67 | 12270 | 1.82 | 1.98 | 23600 | 3.57 | 1.94 | 23600 | 3.57 | 1.94
05/04/23 | Live | Carrier | ARCOAIRE | HORIZONTAL VS HP | Singlezone Ducted, Centrally Ducted | 211242469 |  | HRCU-A-CB | DLCURAH24ABK | Ducted Indoor Units | EA*4X36L21A* | *95ESN0802120A* |  |  |  | 10 | 16.5 | 8.5 | 7.45 | FALSE | FALSE | TRUE |  | 72 | 82 | 82 | TRUE | Integrated | 150 | 1.When the unit power is on/in heating mode,and if the outdoor temperature drops below 3oC for 30 seconds,after running for 25mins, the base pan heater will be actived for 5 minutes. 2. In defrost mode and the outdoor temperature lower 1oC for 10 seconds the base pan heater will be actived and will be 5 mins delay inactive after defrost. | Integrated 24V control allows the system to automatically switch from heating with the heat pump ductless systems to the conventional, electric heat pump, or dual fuel heating system based on a preselected outdoor temperature (when paired with a 24V controlled third party thermostat). | Wi-fi/ Smart communication available when paired with qualifying third party 24V thermostats. | N/A | R410A | USA, Canada | 21080 | 2.45 | 2.52 | 24800 | 2.48 | 2.93 | 27030 | 2.48 | 3.19 | 22410 | 2.08 | 3.16 | 28890 | 2.06 | 4.11 | 26600 | 2.36 | 3.3 | 26600 | 2.36 | 3.3 | 26600 | 2.36 | 3.3 | 19300 | 2.14 | 2.64 | 19300 | 2.14 | 2.64 | 19690 | 2.06 | 2.8 | 11440 | 1.81 | 1.85 | 22000 | 3.54 | 1.82 | 22000 | 3.54 | 1.82
05/04/23 | Live | Carrier | ARCOAIRE | HORIZONTAL VS HP | Singlezone Ducted, Centrally Ducted | 211242480 |  | HRCU-A-CB | DLCURAH24ABK | Ducted Indoor Units | EA*4X36L21A* | *96VTN0801716A* |  |  |  | 10 | 16.5 | 8.5 | 7.5 | FALSE | FALSE | TRUE |  | 72 | 85 | 85 | TRUE | Integrated | 150 | 1.When the unit power is on/in heating mode,and if the outdoor temperature drops below 3oC for 30 seconds,after running for 25mins, the base pan heater will be actived for 5 minutes. 2. In defrost mode and the outdoor temperature lower 1oC for 10 seconds the base pan heater will be actived and will be 5 mins delay inactive after defrost. | Integrated 24V control allows the system to automatically switch from heating with the heat pump ductless systems to the conventional, electric heat pump, or dual fuel heating system based on a preselected outdoor temperature (when paired with a 24V controlled third party thermostat). | Wi-fi/ Smart communication available when paired with qualifying third party 24V thermostats. | N/A | R410A | USA, Canada | 20740 | 2.41 | 2.52 | 24400 | 2.44 | 2.93 | 26600 | 2.44 | 3.19 | 21910 | 2.05 | 3.13 | 28250 | 2.03 | 4.08 | 26200 | 2.41 | 3.19 | 26200 | 2.41 | 3.19 | 26200 | 2.41 | 3.19 | 19100 | 2.15 | 2.6 | 19100 | 2.15 | 2.6 | 19480 | 2.07 | 2.76 | 11650 | 1.8 | 1.9 | 22400 | 3.53 | 1.86 | 22400 | 3.53 | 1.86
05/04/23 | Live | Carrier | ARCOAIRE | HORIZONTAL VS HP | Singlezone Ducted, Centrally Ducted | 211242490 |  | HRCU-A-CB | DLCURAH24ABK | Ducted Indoor Units | EA*4X36L21A* | *80VTL0701716A* |  |  |  | 10 | 17 | 8.5 | 7.55 | FALSE | FALSE | TRUE |  | 72 | 85 | 85 | TRUE | Integrated | 150 | 1.When the unit power is on/in heating mode,and if the outdoor temperature drops below 3oC for 30 seconds,after running for 25mins, the base pan heater will be actived for 5 minutes. 2. In defrost mode and the outdoor temperature lower 1oC for 10 seconds the base pan heater will be actived and will be 5 mins delay inactive after defrost. | Integrated 24V control allows the system to automatically switch from heating with the heat pump ductless systems to the conventional, electric heat pump, or dual fuel heating system based on a preselected outdoor temperature (when paired with a 24V controlled third party thermostat). | Wi-fi/ Smart communication available when paired with qualifying third party 24V thermostats. | N/A | R410A | USA, Canada | 20740 | 2.41 | 2.52 | 24400 | 2.44 | 2.93 | 26600 | 2.44 | 3.19 | 21910 | 2.03 | 3.16 | 28250 | 2.01 | 4.12 | 26200 | 2.41 | 3.19 | 26200 | 2.41 | 3.19 | 26200 | 2.41 | 3.19 | 19000 | 2.13 | 2.61 | 19000 | 2.13 | 2.61 | 19380 | 2.05 | 2.77 | 11650 | 1.78 | 1.92 | 22400 | 3.49 | 1.88 | 22400 | 3.49 | 1.88
05/04/23 | Live | Carrier | ARCOAIRE | HORIZONTAL VS HP | Singlezone Ducted, Centrally Ducted | 211242500 |  | HRCU-A-CB | DLCURAH24ABK | Ducted Indoor Units | EA*4X36L21A* | *95ESN0401712A* |  |  |  | 9.5 | 15.2 | 8.5 | 7.45 | FALSE | FALSE | FALSE |  | 73 | 85 | 85 | TRUE | Integrated | 150 | 1.When the unit power is on/in heating mode,and if the outdoor temperature drops below 3oC for 30 seconds,after running for 25mins, the base pan heater will be actived for 5 minutes. 2. In defrost mode and the outdoor temperature lower 1oC for 10 seconds the base pan heater will be actived and will be 5 mins delay inactive after defrost. | Integrated 24V control allows the system to automatically switch from heating with the heat pump ductless systems to the conventional, electric heat pump, or dual fuel heating system based on a preselected outdoor temperature (when paired with a 24V controlled third party thermostat). | Wi-fi/ Smart communication available when paired with qualifying third party 24V thermostats. | N/A | R410A | USA, Canada | 20570 | 2.52 | 2.39 | 24200 | 2.55 | 2.78 | 26380 | 2.55 | 3.03 | 21750 | 2.13 | 2.99 | 28030 | 2.11 | 3.89 | 26400 | 2.5 | 3.09 | 26400 | 2.5 | 3.09 | 26400 | 2.5 | 3.09 | 19300 | 2.23 | 2.54 | 19300 | 2.23 | 2.54 | 19690 | 2.14 | 2.7 | 11750 | 1.83 | 1.88 | 22600 | 3.6 | 1.84 | 22600 | 3.6 | 1.84
05/04/23 | Live | Carrier | ARCOAIRE | HORIZONTAL VS HP | Singlezone Ducted, Centrally Ducted | 211242511 |  | HRCU-A-CB | DLCURAH24ABK | Ducted Indoor Units | EA*4X36L21A* | *96VTN0601714A* |  |  |  | 10 | 16.5 | 8.5 | 7.55 | FALSE | FALSE | TRUE |  | 73 | 87 | 87 | TRUE | Integrated | 150 | 1.When the unit power is on/in heating mode,and if the outdoor temperature drops below 3oC for 30 seconds,after running for 25mins, the base pan heater will be actived for 5 minutes. 2. In defrost mode and the outdoor temperature lower 1oC for 10 seconds the base pan heater will be actived and will be 5 mins delay inactive after defrost. | Integrated 24V control allows the system to automatically switch from heating with the heat pump ductless systems to the conventional, electric heat pump, or dual fuel heating system based on a preselected outdoor temperature (when paired with a 24V controlled third party thermostat). | Wi-fi/ Smart communication available when paired with qualifying third party 24V thermostats. | N/A | R410A | USA, Canada | 20400 | 2.37 | 2.52 | 24000 | 2.4 | 2.93 | 26160 | 2.4 | 3.19 | 21750 | 2.05 | 3.11 | 28030 | 2.03 | 4.05 | 26000 | 2.44 | 3.12 | 26000 | 2.44 | 3.12 | 26000 | 2.44 | 3.12 | 19100 | 2.17 | 2.58 | 19100 | 2.17 | 2.58 | 19480 | 2.09 | 2.73 | 11860 | 1.81 | 1.92 | 22800 | 3.55 | 1.88 | 22800 | 3.55 | 1.88
05/04/23 | Live | Carrier | ARCOAIRE | HORIZONTAL VS HP | Singlezone Ducted, Centrally Ducted | 211242521 |  | HRCU-A-CB | DLCURAH24ABK | Ducted Indoor Units | EA*4X36L21A* | *96VTN0802120A* |  |  |  | 10 | 17 | 8.5 | 7.6 | FALSE | FALSE | TRUE |  | 73 | 89 | 89 | TRUE | Integrated | 150 | 1.When the unit power is on/in heating mode,and if the outdoor temperature drops below 3oC for 30 seconds,after running for 25mins, the base pan heater will be actived for 5 minutes. 2. In defrost mode and the outdoor temperature lower 1oC for 10 seconds the base pan heater will be actived and will be 5 mins delay inactive after defrost. | Integrated 24V control allows the system to automatically switch from heating with the heat pump ductless systems to the conventional, electric heat pump, or dual fuel heating system based on a preselected outdoor temperature (when paired with a 24V controlled third party thermostat). | Wi-fi/ Smart communication available when paired with qualifying third party 24V thermostats. | N/A | R410A | USA, Canada | 20230 | 2.35 | 2.52 | 23800 | 2.38 | 2.93 | 25940 | 2.38 | 3.19 | 21410 | 2.02 | 3.11 | 27610 | 2 | 4.05 | 25800 | 2.49 | 3.04 | 25800 | 2.49 | 3.04 | 25800 | 2.49 | 3.04 | 18900 | 2.16 | 2.56 | 18900 | 2.16 | 2.56 | 19280 | 2.08 | 2.72 | 12060 | 1.79 | 1.97 | 23200 | 3.5 | 1.94 | 23200 | 3.5 | 1.94
05/04/23 | Live | Carrier | ARCOAIRE | HORIZONTAL VS HP | Singlezone Ducted, Centrally Ducted | 211242531 |  | HRCU-A-CB | DLCURAH24ABK | Ducted Indoor Units | EA*4X36L21A* | *96VTN1002120A* |  |  |  | 10 | 17 | 8.5 | 7.55 | FALSE | FALSE | TRUE |  | 73 | 87 | 87 | TRUE | Integrated | 150 | 1.When the unit power is on/in heating mode,and if the outdoor temperature drops below 3oC for 30 seconds,after running for 25mins, the base pan heater will be actived for 5 minutes. 2. In defrost mode and the outdoor temperature lower 1oC for 10 seconds the base pan heater will be actived and will be 5 mins delay inactive after defrost. | Integrated 24V control allows the system to automatically switch from heating with the heat pump ductless systems to the conventional, electric heat pump, or dual fuel heating system based on a preselected outdoor temperature (when paired with a 24V controlled third party thermostat). | Wi-fi/ Smart communication available when paired with qualifying third party 24V thermostats. | N/A | R410A | USA, Canada | 20400 | 2.37 | 2.52 | 24000 | 2.4 | 2.93 | 26160 | 2.4 | 3.19 | 21580 | 2.02 | 3.13 | 27820 | 2 | 4.08 | 26000 | 2.46 | 3.1 | 26000 | 2.46 | 3.1 | 26000 | 2.46 | 3.1 | 19000 | 2.16 | 2.58 | 19000 | 2.16 | 2.58 | 19380 | 2.08 | 2.73 | 11860 | 1.79 | 1.94 | 22800 | 3.52 | 1.9 | 22800 | 3.52 | 1.9
05/04/23 | Live | Carrier | ARCOAIRE | HORIZONTAL VS HP | Singlezone Ducted, Centrally Ducted | 211242541 |  | HRCU-A-CB | DLCURAH24ABK | Ducted Indoor Units | EA*4X36L21A* | *80VTL1102122A* |  |  |  | 10 | 17 | 8.5 | 7.6 | FALSE | FALSE | TRUE |  | 73 | 89 | 89 | TRUE | Integrated | 150 | 1.When the unit power is on/in heating mode,and if the outdoor temperature drops below 3oC for 30 seconds,after running for 25mins, the base pan heater will be actived for 5 minutes. 2. In defrost mode and the outdoor temperature lower 1oC for 10 seconds the base pan heater will be actived and will be 5 mins delay inactive after defrost. | Integrated 24V control allows the system to automatically switch from heating with the heat pump ductless systems to the conventional, electric heat pump, or dual fuel heating system based on a preselected outdoor temperature (when paired with a 24V controlled third party thermostat). | Wi-fi/ Smart communication available when paired with qualifying third party 24V thermostats. | N/A | R410A | USA, Canada | 20400 | 2.37 | 2.52 | 24000 | 2.4 | 2.93 | 26160 | 2.4 | 3.19 | 21580 | 2.01 | 3.15 | 27820 | 2 | 4.08 | 25800 | 2.44 | 3.1 | 25800 | 2.44 | 3.1 | 25800 | 2.44 | 3.1 | 18900 | 2.15 | 2.58 | 18900 | 2.15 | 2.58 | 19280 | 2.07 | 2.73 | 11960 | 1.81 | 1.94 | 23000 | 3.55 | 1.9 | 23000 | 3.55 | 1.9
05/04/23 | Live | Carrier | ARCOAIRE | HORIZONTAL VS HP | Singlezone Ducted, Centrally Ducted | 211242551 |  | HRCU-A-CB | DLCURAH24ABK | Ducted Indoor Units | EA*4X36L21A* | *80ES(N,L)0451712A* |  |  |  | 10 | 17 | 8.5 | 7.5 | FALSE | FALSE | TRUE |  | 72 | 86 | 86 | TRUE | Integrated | 150 | 1.When the unit power is on/in heating mode,and if the outdoor temperature drops below 3oC for 30 seconds,after running for 25mins, the base pan heater will be actived for 5 minutes. 2. In defrost mode and the outdoor temperature lower 1oC for 10 seconds the base pan heater will be actived and will be 5 mins delay inactive after defrost. | Integrated 24V control allows the system to automatically switch from heating with the heat pump ductless systems to the conventional, electric heat pump, or dual fuel heating system based on a preselected outdoor temperature (when paired with a 24V controlled third party thermostat). | Wi-fi/ Smart communication available when paired with qualifying third party 24V thermostats. | N/A | R410A | USA, Canada | 20570 | 2.39 | 2.52 | 24200 | 2.42 | 2.93 | 26380 | 2.42 | 3.19 | 21910 | 2.04 | 3.15 | 28250 | 2.03 | 4.08 | 26200 | 2.43 | 3.16 | 26200 | 2.43 | 3.16 | 26200 | 2.43 | 3.16 | 19100 | 2.15 | 2.6 | 19100 | 2.15 | 2.6 | 19480 | 2.07 | 2.76 | 11750 | 1.82 | 1.89 | 22600 | 3.56 | 1.86 | 22600 | 3.56 | 1.86
05/04/23 | Live | Carrier | ARCOAIRE | HORIZONTAL VS HP | Singlezone Ducted, Centrally Ducted | 211242563 |  | HRCU-A-CB | DLCURAH24ABK | Ducted Indoor Units | EA*4X36L21A* | *80ES(N,L)0701712A* |  |  |  | 10 | 17 | 8.5 | 7.7 | FALSE | FALSE | TRUE |  | 73 | 92 | 92 | TRUE | Integrated | 150 | 1.When the unit power is on/in heating mode,and if the outdoor temperature drops below 3oC for 30 seconds,after running for 25mins, the base pan heater will be actived for 5 minutes. 2. In defrost mode and the outdoor temperature lower 1oC for 10 seconds the base pan heater will be actived and will be 5 mins delay inactive after defrost. | Integrated 24V control allows the system to automatically switch from heating with the heat pump ductless systems to the conventional, electric heat pump, or dual fuel heating system based on a preselected outdoor temperature (when paired with a 24V controlled third party thermostat). | Wi-fi/ Smart communication available when paired with qualifying third party 24V thermostats. | N/A | R410A | USA, Canada | 19890 | 2.31 | 2.52 | 23400 | 2.34 | 2.93 | 25510 | 2.34 | 3.19 | 21080 | 2 | 3.09 | 27180 | 1.98 | 4.02 | 25600 | 2.52 | 2.98 | 25600 | 2.52 | 2.98 | 25600 | 2.52 | 2.98 | 18800 | 2.17 | 2.54 | 18800 | 2.17 | 2.54 | 19180 | 2.09 | 2.69 | 12270 | 1.78 | 2.02 | 23600 | 3.49 | 1.98 | 23600 | 3.49 | 1.98
05/04/23 | Live | Carrier | ARCOAIRE | HORIZONTAL VS HP | Singlezone Ducted, Centrally Ducted | 211242575 |  | HRCU-A-CB | DLCURAH24ABK | Ducted Indoor Units | EA*4X36L21A* | *80ES(N,L)0702116A* |  |  |  | 10 | 17 | 8.5 | 7.5 | FALSE | FALSE | TRUE |  | 72 | 85 | 85 | TRUE | Integrated | 150 | 1.When the unit power is on/in heating mode,and if the outdoor temperature drops below 3oC for 30 seconds,after running for 25mins, the base pan heater will be actived for 5 minutes. 2. In defrost mode and the outdoor temperature lower 1oC for 10 seconds the base pan heater will be actived and will be 5 mins delay inactive after defrost. | Integrated 24V control allows the system to automatically switch from heating with the heat pump ductless systems to the conventional, electric heat pump, or dual fuel heating system based on a preselected outdoor temperature (when paired with a 24V controlled third party thermostat). | Wi-fi/ Smart communication available when paired with qualifying third party 24V thermostats. | N/A | R410A | USA, Canada | 20740 | 2.41 | 2.52 | 24400 | 2.44 | 2.93 | 26600 | 2.44 | 3.19 | 21910 | 2.03 | 3.16 | 28250 | 2.01 | 4.12 | 26200 | 2.41 | 3.19 | 26200 | 2.41 | 3.19 | 26200 | 2.41 | 3.19 | 19100 | 2.14 | 2.62 | 19100 | 2.14 | 2.62 | 19480 | 2.06 | 2.77 | 11650 | 1.8 | 1.9 | 22400 | 3.53 | 1.86 | 22400 | 3.53 | 1.86
05/04/23 | Live | Carrier | ARCOAIRE | HORIZONTAL VS HP | Singlezone Ducted, Centrally Ducted | 211242587 |  | HRCU-A-CB | DLCURAH24ABK | Ducted Indoor Units | EA*4X36L21A* | *80ES(N,L)0901714A* |  |  |  | 10 | 17 | 8.5 | 7.5 | FALSE | FALSE | TRUE |  | 72 | 83 | 83 | TRUE | Integrated | 150 | 1.When the unit power is on/in heating mode,and if the outdoor temperature drops below 3oC for 30 seconds,after running for 25mins, the base pan heater will be actived for 5 minutes. 2. In defrost mode and the outdoor temperature lower 1oC for 10 seconds the base pan heater will be actived and will be 5 mins delay inactive after defrost. | Integrated 24V control allows the system to automatically switch from heating with the heat pump ductless systems to the conventional, electric heat pump, or dual fuel heating system based on a preselected outdoor temperature (when paired with a 24V controlled third party thermostat). | Wi-fi/ Smart communication available when paired with qualifying third party 24V thermostats. | N/A | R410A | USA, Canada | 21080 | 2.45 | 2.52 | 24800 | 2.48 | 2.93 | 27030 | 2.48 | 3.19 | 22240 | 2.05 | 3.18 | 28680 | 2.04 | 4.12 | 26400 | 2.36 | 3.28 | 26400 | 2.36 | 3.28 | 26400 | 2.36 | 3.28 | 19200 | 2.13 | 2.64 | 19200 | 2.13 | 2.64 | 19580 | 2.05 | 2.8 | 11440 | 1.79 | 1.87 | 22000 | 3.5 | 1.84 | 22000 | 3.5 | 1.84
05/04/23 | Live | Carrier | ARCOAIRE | HORIZONTAL VS HP | Singlezone Ducted, Centrally Ducted | 211242599 |  | HRCU-A-CB | DLCURAH24ABK | Ducted Indoor Units | EA*4X36L21A* | *80ES(N,L)0902120A* |  |  |  | 10 | 17 | 8.5 | 7.45 | FALSE | FALSE | TRUE |  | 72 | 82 | 82 | TRUE | Integrated | 150 | 1.When the unit power is on/in heating mode,and if the outdoor temperature drops below 3oC for 30 seconds,after running for 25mins, the base pan heater will be actived for 5 minutes. 2. In defrost mode and the outdoor temperature lower 1oC for 10 seconds the base pan heater will be actived and will be 5 mins delay inactive after defrost. | Integrated 24V control allows the system to automatically switch from heating with the heat pump ductless systems to the conventional, electric heat pump, or dual fuel heating system based on a preselected outdoor temperature (when paired with a 24V controlled third party thermostat). | Wi-fi/ Smart communication available when paired with qualifying third party 24V thermostats. | N/A | R410A | USA, Canada | 21080 | 2.45 | 2.52 | 24800 | 2.48 | 2.93 | 27030 | 2.48 | 3.19 | 22410 | 2.07 | 3.17 | 28890 | 2.05 | 4.13 | 26600 | 2.36 | 3.3 | 26600 | 2.36 | 3.3 | 26600 | 2.36 | 3.3 | 19200 | 2.12 | 2.65 | 19200 | 2.12 | 2.65 | 19580 | 2.04 | 2.81 | 11440 | 1.81 | 1.85 | 22000 | 3.54 | 1.82 | 22000 | 3.54 | 1.82
05/04/23 | Live | Carrier | ARCOAIRE | HORIZONTAL VS HP | Singlezone Ducted, Centrally Ducted | 211242611 |  | HRCU-A-CB | DLCURAH24ABK | Ducted Indoor Units | EA*4X36L21A* | *80ES(N,L)1102120A* |  |  |  | 10 | 16.5 | 8.5 | 7.45 | FALSE | FALSE | TRUE |  | 72 | 81 | 81 | TRUE | Integrated | 150 | 1.When the unit power is on/in heating mode,and if the outdoor temperature drops below 3oC for 30 seconds,after running for 25mins, the base pan heater will be actived for 5 minutes. 2. In defrost mode and the outdoor temperature lower 1oC for 10 seconds the base pan heater will be actived and will be 5 mins delay inactive after defrost. | Integrated 24V control allows the system to automatically switch from heating with the heat pump ductless systems to the conventional, electric heat pump, or dual fuel heating system based on a preselected outdoor temperature (when paired with a 24V controlled third party thermostat). | Wi-fi/ Smart communication available when paired with qualifying third party 24V thermostats. | N/A | R410A | USA, Canada | 21420 | 2.49 | 2.52 | 25200 | 2.52 | 2.93 | 27470 | 2.52 | 3.19 | 22740 | 2.11 | 3.16 | 29320 | 2.09 | 4.11 | 26800 | 2.34 | 3.36 | 26800 | 2.34 | 3.36 | 26800 | 2.34 | 3.36 | 19400 | 2.14 | 2.66 | 19400 | 2.14 | 2.66 | 19790 | 2.06 | 2.82 | 11340 | 1.81 | 1.84 | 21800 | 3.55 | 1.8 | 21800 | 3.55 | 1.8
05/04/23 | Live | Carrier | ARCOAIRE | HORIZONTAL VS HP | Singlezone Ducted, Centrally Ducted | 211242623 |  | HRCU-A-CB | DLCURAH24ABK | Ducted Indoor Units | EA*4X36L21A* | *92ESN0601714A* |  |  |  | 10 | 17 | 8.5 | 7.5 | FALSE | FALSE | TRUE |  | 72 | 84 | 84 | TRUE | Integrated | 150 | 1.When the unit power is on/in heating mode,and if the outdoor temperature drops below 3oC for 30 seconds,after running for 25mins, the base pan heater will be actived for 5 minutes. 2. In defrost mode and the outdoor temperature lower 1oC for 10 seconds the base pan heater will be actived and will be 5 mins delay inactive after defrost. | Integrated 24V control allows the system to automatically switch from heating with the heat pump ductless systems to the conventional, electric heat pump, or dual fuel heating system based on a preselected outdoor temperature (when paired with a 24V controlled third party thermostat). | Wi-fi/ Smart communication available when paired with qualifying third party 24V thermostats. | N/A | R410A | USA, Canada | 20910 | 2.43 | 2.52 | 24600 | 2.46 | 2.93 | 26810 | 2.46 | 3.19 | 22080 | 2.04 | 3.17 | 28460 | 2.03 | 4.11 | 26200 | 2.38 | 3.23 | 26200 | 2.38 | 3.23 | 26200 | 2.38 | 3.23 | 19100 | 2.12 | 2.64 | 19100 | 2.12 | 2.64 | 19480 | 2.04 | 2.8 | 11540 | 1.78 | 1.9 | 22200 | 3.5 | 1.86 | 22200 | 3.5 | 1.86
05/04/23 | Live | Carrier | ARCOAIRE | HORIZONTAL VS HP | Singlezone Ducted, Centrally Ducted | 211242634 |  | HRCU-A-CB | DLCURAH24ABK | Ducted Indoor Units | EA*4X36L21A* | *92ESN0801716A* |  |  |  | 10 | 17 | 8.5 | 7.5 | FALSE | FALSE | TRUE |  | 72 | 85 | 85 | TRUE | Integrated | 150 | 1.When the unit power is on/in heating mode,and if the outdoor temperature drops below 3oC for 30 seconds,after running for 25mins, the base pan heater will be actived for 5 minutes. 2. In defrost mode and the outdoor temperature lower 1oC for 10 seconds the base pan heater will be actived and will be 5 mins delay inactive after defrost. | Integrated 24V control allows the system to automatically switch from heating with the heat pump ductless systems to the conventional, electric heat pump, or dual fuel heating system based on a preselected outdoor temperature (when paired with a 24V controlled third party thermostat). | Wi-fi/ Smart communication available when paired with qualifying third party 24V thermostats. | N/A | R410A | USA, Canada | 20740 | 2.41 | 2.52 | 24400 | 2.44 | 2.93 | 26600 | 2.44 | 3.19 | 22080 | 2.04 | 3.17 | 28460 | 2.02 | 4.13 | 26200 | 2.38 | 3.23 | 26200 | 2.38 | 3.23 | 26200 | 2.38 | 3.23 | 19100 | 2.12 | 2.64 | 19100 | 2.12 | 2.64 | 19480 | 2.04 | 2.8 | 11650 | 1.8 | 1.9 | 22400 | 3.53 | 1.86 | 22400 | 3.53 | 1.86
05/04/23 | Live | Carrier | ARCOAIRE | HORIZONTAL VS HP | Singlezone Ducted, Centrally Ducted | 211242645 |  | HRCU-A-CB | DLCURAH24ABK | Ducted Indoor Units | EA*4X36L21A* | *92ESN0802120A* |  |  |  | 10.5 | 17 | 8.5 | 7.45 | FALSE | FALSE | TRUE |  | 72 | 81 | 81 | TRUE | Integrated | 150 | 1.When the unit power is on/in heating mode,and if the outdoor temperature drops below 3oC for 30 seconds,after running for 25mins, the base pan heater will be actived for 5 minutes. 2. In defrost mode and the outdoor temperature lower 1oC for 10 seconds the base pan heater will be actived and will be 5 mins delay inactive after defrost. | Integrated 24V control allows the system to automatically switch from heating with the heat pump ductless systems to the conventional, electric heat pump, or dual fuel heating system based on a preselected outdoor temperature (when paired with a 24V controlled third party thermostat). | Wi-fi/ Smart communication available when paired with qualifying third party 24V thermostats. | N/A | R410A | USA, Canada | 21250 | 2.35 | 2.65 | 25000 | 2.38 | 3.08 | 27250 | 2.38 | 3.36 | 22580 | 2.07 | 3.2 | 29100 | 2.05 | 4.16 | 26600 | 2.33 | 3.35 | 26600 | 2.33 | 3.35 | 26600 | 2.33 | 3.35 | 19300 | 2.11 | 2.68 | 19300 | 2.11 | 2.68 | 19690 | 2.03 | 2.84 | 11340 | 1.79 | 1.86 | 21800 | 3.51 | 1.82 | 21800 | 3.51 | 1.82
05/04/23 | Live | Carrier | ARCOAIRE | HORIZONTAL VS HP | Singlezone Ducted, Centrally Ducted | 211242656 |  | HRCU-A-CB | DLCURAH24ABK | Ducted Indoor Units | EA*4X36L21A* | *92ESN1002120A* |  |  |  | 10.5 | 17 | 8.5 | 7.45 | FALSE | FALSE | TRUE |  | 72 | 81 | 81 | TRUE | Integrated | 150 | 1.When the unit power is on/in heating mode,and if the outdoor temperature drops below 3oC for 30 seconds,after running for 25mins, the base pan heater will be actived for 5 minutes. 2. In defrost mode and the outdoor temperature lower 1oC for 10 seconds the base pan heater will be actived and will be 5 mins delay inactive after defrost. | Integrated 24V control allows the system to automatically switch from heating with the heat pump ductless systems to the conventional, electric heat pump, or dual fuel heating system based on a preselected outdoor temperature (when paired with a 24V controlled third party thermostat). | Wi-fi/ Smart communication available when paired with qualifying third party 24V thermostats. | N/A | R410A | USA, Canada | 21250 | 2.35 | 2.65 | 25000 | 2.38 | 3.08 | 27250 | 2.38 | 3.36 | 22580 | 2.08 | 3.18 | 29100 | 2.06 | 4.14 | 26600 | 2.33 | 3.35 | 26600 | 2.33 | 3.35 | 26600 | 2.33 | 3.35 | 19300 | 2.13 | 2.66 | 19300 | 2.13 | 2.66 | 19690 | 2.05 | 2.81 | 11340 | 1.79 | 1.86 | 21800 | 3.51 | 1.82 | 21800 | 3.51 | 1.82
05/04/23 | Live | Carrier | ARCOAIRE | HORIZONTAL VS HP | Singlezone Ducted, Centrally Ducted | 211242667 |  | HRCU-A-CB | DLCURAH24ABK | Ducted Indoor Units | EA*4X36L21A* | *95ESN0601714A* |  |  |  | 10 | 16 | 8.5 | 7.45 | FALSE | FALSE | TRUE |  | 72 | 82 | 82 | TRUE | Integrated | 150 | 1.When the unit power is on/in heating mode,and if the outdoor temperature drops below 3oC for 30 seconds,after running for 25mins, the base pan heater will be actived for 5 minutes. 2. In defrost mode and the outdoor temperature lower 1oC for 10 seconds the base pan heater will be actived and will be 5 mins delay inactive after defrost. | Integrated 24V control allows the system to automatically switch from heating with the heat pump ductless systems to the conventional, electric heat pump, or dual fuel heating system based on a preselected outdoor temperature (when paired with a 24V controlled third party thermostat). | Wi-fi/ Smart communication available when paired with qualifying third party 24V thermostats. | N/A | R410A | USA, Canada | 21080 | 2.45 | 2.52 | 24800 | 2.48 | 2.93 | 27030 | 2.48 | 3.19 | 22240 | 2.09 | 3.12 | 28680 | 2.07 | 4.06 | 26600 | 2.39 | 3.26 | 26600 | 2.39 | 3.26 | 26600 | 2.39 | 3.26 | 19300 | 2.16 | 2.62 | 19300 | 2.16 | 2.62 | 19690 | 2.08 | 2.77 | 11440 | 1.81 | 1.85 | 22000 | 3.54 | 1.82 | 22000 | 3.54 | 1.82
05/04/23 | Live | Carrier | ARCOAIRE | HORIZONTAL VS HP | Singlezone Ducted, Centrally Ducted | 211242678 |  | HRCU-A-CB | DLCURAH24ABK | Ducted Indoor Units | EA*4X36L21A* | *95ESN0801716A* |  |  |  | 10 | 15.5 | 8.5 | 7.4 | FALSE | FALSE | TRUE |  | 72 | 82 | 82 | TRUE | Integrated | 150 | 1.When the unit power is on/in heating mode,and if the outdoor temperature drops below 3oC for 30 seconds,after running for 25mins, the base pan heater will be actived for 5 minutes. 2. In defrost mode and the outdoor temperature lower 1oC for 10 seconds the base pan heater will be actived and will be 5 mins delay inactive after defrost. | Integrated 24V control allows the system to automatically switch from heating with the heat pump ductless systems to the conventional, electric heat pump, or dual fuel heating system based on a preselected outdoor temperature (when paired with a 24V controlled third party thermostat). | Wi-fi/ Smart communication available when paired with qualifying third party 24V thermostats. | N/A | R410A | USA, Canada | 21080 | 2.45 | 2.52 | 24800 | 2.48 | 2.93 | 27030 | 2.48 | 3.19 | 22410 | 2.13 | 3.08 | 28890 | 2.11 | 4.01 | 26800 | 2.39 | 3.29 | 26800 | 2.39 | 3.29 | 26800 | 2.39 | 3.29 | 19400 | 2.17 | 2.62 | 19400 | 2.17 | 2.62 | 19790 | 2.09 | 2.78 | 11440 | 1.83 | 1.83 | 22000 | 3.58 | 1.8 | 22000 | 3.58 | 1.8
05/04/23 | Live | Carrier | ARCOAIRE | HORIZONTAL VS HP | Singlezone Ducted, Centrally Ducted | 211242689 |  | HRCU-A-CB | DLCURAH24ABK | Ducted Indoor Units | EA*4X36L21A* | *92ESN0401712A* |  |  |  | 10 | 16 | 8.5 | 7.55 | FALSE | FALSE | TRUE |  | 73 | 88 | 88 | TRUE | Integrated | 150 | 1.When the unit power is on/in heating mode,and if the outdoor temperature drops below 3oC for 30 seconds,after running for 25mins, the base pan heater will be actived for 5 minutes. 2. In defrost mode and the outdoor temperature lower 1oC for 10 seconds the base pan heater will be actived and will be 5 mins delay inactive after defrost. | Integrated 24V control allows the system to automatically switch from heating with the heat pump ductless systems to the conventional, electric heat pump, or dual fuel heating system based on a preselected outdoor temperature (when paired with a 24V controlled third party thermostat). | Wi-fi/ Smart communication available when paired with qualifying third party 24V thermostats. | N/A | R410A | USA, Canada | 20230 | 2.35 | 2.52 | 23800 | 2.38 | 2.93 | 25940 | 2.38 | 3.19 | 21410 | 2.07 | 3.03 | 27610 | 2.05 | 3.95 | 26000 | 2.49 | 3.06 | 26000 | 2.49 | 3.06 | 26000 | 2.49 | 3.06 | 19100 | 2.2 | 2.54 | 19100 | 2.2 | 2.54 | 19480 | 2.12 | 2.69 | 11960 | 1.83 | 1.92 | 23000 | 3.59 | 1.88 | 23000 | 3.59 | 1.88
05/04/23 | Live | Carrier | ARCOAIRE | HORIZONTAL VS HP | Singlezone Ducted, Centrally Ducted | 211242700 |  | HRCU-A-CB | DLCURAH24ABK | Ducted Indoor Units | EA*4X36L21A* | *80ESU0802120A |  |  |  | 10.5 | 17.5 | 8.5 | 7.5 | FALSE | FALSE | TRUE |  | 72 | 84 | 84 | TRUE | Integrated | 150 | 1.When the unit power is on/in heating mode,and if the outdoor temperature drops below 3oC for 30 seconds,after running for 25mins, the base pan heater will be actived for 5 minutes. 2. In defrost mode and the outdoor temperature lower 1oC for 10 seconds the base pan heater will be actived and will be 5 mins delay inactive after defrost. | Integrated 24V control allows the system to automatically switch from heating with the heat pump ductless systems to the conventional, electric heat pump, or dual fuel heating system based on a preselected outdoor temperature (when paired with a 24V controlled third party thermostat). | Wi-fi/ Smart communication available when paired with qualifying third party 24V thermostats. | N/A | R410A | USA, Canada | 20910 | 2.32 | 2.64 | 24600 | 2.34 | 3.08 | 26810 | 2.34 | 3.36 | 22080 | 2.03 | 3.19 | 28460 | 2.01 | 4.15 | 26200 | 2.38 | 3.23 | 26200 | 2.38 | 3.23 | 26200 | 2.38 | 3.23 | 19100 | 2.12 | 2.64 | 19100 | 2.12 | 2.64 | 19480 | 2.04 | 2.8 | 11540 | 1.78 | 1.9 | 22200 | 3.5 | 1.86 | 22200 | 3.5 | 1.86
05/04/23 | Live | Carrier | ARCOAIRE | HORIZONTAL VS HP | Singlezone Ducted, Centrally Ducted | 211242711 |  | HRCU-A-CB | DLCURAH24ABK | Ducted Indoor Units | EA*4X36L21A* | *80ESU0601716A |  |  |  | 10.5 | 17 | 8.5 | 7.45 | FALSE | FALSE | TRUE |  | 72 | 81 | 81 | TRUE | Integrated | 150 | 1.When the unit power is on/in heating mode,and if the outdoor temperature drops below 3oC for 30 seconds,after running for 25mins, the base pan heater will be actived for 5 minutes. 2. In defrost mode and the outdoor temperature lower 1oC for 10 seconds the base pan heater will be actived and will be 5 mins delay inactive after defrost. | Integrated 24V control allows the system to automatically switch from heating with the heat pump ductless systems to the conventional, electric heat pump, or dual fuel heating system based on a preselected outdoor temperature (when paired with a 24V controlled third party thermostat). | Wi-fi/ Smart communication available when paired with qualifying third party 24V thermostats. | N/A | R410A | USA, Canada | 21250 | 2.35 | 2.65 | 25000 | 2.38 | 3.08 | 27250 | 2.38 | 3.36 | 22580 | 2.08 | 3.18 | 29100 | 2.06 | 4.14 | 26600 | 2.35 | 3.32 | 26600 | 2.35 | 3.32 | 26600 | 2.35 | 3.32 | 19300 | 2.13 | 2.66 | 19300 | 2.13 | 2.66 | 19690 | 2.05 | 2.81 | 11340 | 1.79 | 1.86 | 21800 | 3.51 | 1.82 | 21800 | 3.51 | 1.82
05/04/23 | Live | Carrier | ARCOAIRE | HORIZONTAL VS HP | Singlezone Ducted, Centrally Ducted | 211242721 |  | HRCU-A-CB | DLCURAH24ABK | Ducted Indoor Units | EA*4X36L21A* | OMV098J12* |  |  |  | 10 | 16.5 | 8.5 | 7.6 | FALSE | FALSE | TRUE |  | 73 | 89 | 89 | TRUE | Integrated | 150 | 1.When the unit power is on/in heating mode,and if the outdoor temperature drops below 3oC for 30 seconds,after running for 25mins, the base pan heater will be actived for 5 minutes. 2. In defrost mode and the outdoor temperature lower 1oC for 10 seconds the base pan heater will be actived and will be 5 mins delay inactive after defrost. | Integrated 24V control allows the system to automatically switch from heating with the heat pump ductless systems to the conventional, electric heat pump, or dual fuel heating system based on a preselected outdoor temperature (when paired with a 24V controlled third party thermostat). | Wi-fi/ Smart communication available when paired with qualifying third party 24V thermostats. | N/A | R410A | USA, Canada | 20060 | 2.33 | 2.52 | 23600 | 2.36 | 2.93 | 25720 | 2.36 | 3.19 | 21250 | 2.02 | 3.08 | 27390 | 2 | 4.01 | 25800 | 2.5 | 3.02 | 25800 | 2.5 | 3.02 | 25800 | 2.5 | 3.02 | 18900 | 2.16 | 2.56 | 18900 | 2.16 | 2.56 | 19280 | 2.08 | 2.72 | 12060 | 1.79 | 1.97 | 23200 | 3.5 | 1.94 | 23200 | 3.5 | 1.94
05/04/23 | Live | Carrier | ARCOAIRE | HORIZONTAL VS HP | Singlezone Ducted, Centrally Ducted | 211242730 |  | HRCU-A-CB | DLCURAH24ABK | Ducted Indoor Units | EA*4X36L21A* | OLV098A12* |  |  |  | 10 | 16.5 | 8.5 | 7.65 | FALSE | FALSE | TRUE |  | 73 | 92 | 92 | TRUE | Integrated | 150 | 1.When the unit power is on/in heating mode,and if the outdoor temperature drops below 3oC for 30 seconds,after running for 25mins, the base pan heater will be actived for 5 minutes. 2. In defrost mode and the outdoor temperature lower 1oC for 10 seconds the base pan heater will be actived and will be 5 mins delay inactive after defrost. | Integrated 24V control allows the system to automatically switch from heating with the heat pump ductless systems to the conventional, electric heat pump, or dual fuel heating system based on a preselected outdoor temperature (when paired with a 24V controlled third party thermostat). | Wi-fi/ Smart communication available when paired with qualifying third party 24V thermostats. | N/A | R410A | USA, Canada | 19890 | 2.31 | 2.52 | 23400 | 2.34 | 2.93 | 25510 | 2.34 | 3.19 | 21080 | 2.03 | 3.04 | 27180 | 2.01 | 3.96 | 25600 | 2.53 | 2.97 | 25600 | 2.53 | 2.97 | 25600 | 2.53 | 2.97 | 18900 | 2.2 | 2.52 | 18900 | 2.2 | 2.52 | 19280 | 2.12 | 2.67 | 12380 | 1.8 | 2.02 | 23800 | 3.52 | 1.98 | 23800 | 3.52 | 1.98
05/04/23 | Live | Carrier | ARCOAIRE | HORIZONTAL VS HP | Singlezone Ducted, Centrally Ducted | 211242739 |  | HRCU-A-CB | DLCURAH24ABK | Ducted Indoor Units | EA*4X36L21A* | OMV112K14A |  |  |  | 10 | 16.5 | 8.5 | 7.5 | FALSE | FALSE | TRUE |  | 72 | 86 | 86 | TRUE | Integrated | 150 | 1.When the unit power is on/in heating mode,and if the outdoor temperature drops below 3oC for 30 seconds,after running for 25mins, the base pan heater will be actived for 5 minutes. 2. In defrost mode and the outdoor temperature lower 1oC for 10 seconds the base pan heater will be actived and will be 5 mins delay inactive after defrost. | Integrated 24V control allows the system to automatically switch from heating with the heat pump ductless systems to the conventional, electric heat pump, or dual fuel heating system based on a preselected outdoor temperature (when paired with a 24V controlled third party thermostat). | Wi-fi/ Smart communication available when paired with qualifying third party 24V thermostats. | N/A | R410A | USA, Canada | 20570 | 2.39 | 2.52 | 24200 | 2.42 | 2.93 | 26380 | 2.42 | 3.19 | 21750 | 2.06 | 3.09 | 28030 | 2.04 | 4.03 | 26200 | 2.45 | 3.13 | 26200 | 2.45 | 3.13 | 26200 | 2.45 | 3.13 | 19100 | 2.17 | 2.58 | 19100 | 2.17 | 2.58 | 19480 | 2.09 | 2.73 | 11750 | 1.82 | 1.89 | 22600 | 3.56 | 1.86 | 22600 | 3.56 | 1.86
05/04/23 | Live | Carrier | ARCOAIRE | HORIZONTAL VS HP | Singlezone Ducted, Centrally Ducted | 211242748 |  | HRCU-A-CB | DLCURAH24ABK | Ducted Indoor Units | EA*4X36L21A* | OLV112A16A |  |  |  | 10 | 16 | 8.5 | 7.45 | FALSE | FALSE | TRUE |  | 72 | 84 | 84 | TRUE | Integrated | 150 | 1.When the unit power is on/in heating mode,and if the outdoor temperature drops below 3oC for 30 seconds,after running for 25mins, the base pan heater will be actived for 5 minutes. 2. In defrost mode and the outdoor temperature lower 1oC for 10 seconds the base pan heater will be actived and will be 5 mins delay inactive after defrost. | Integrated 24V control allows the system to automatically switch from heating with the heat pump ductless systems to the conventional, electric heat pump, or dual fuel heating system based on a preselected outdoor temperature (when paired with a 24V controlled third party thermostat). | Wi-fi/ Smart communication available when paired with qualifying third party 24V thermostats. | N/A | R410A | USA, Canada | 20740 | 2.41 | 2.52 | 24400 | 2.44 | 2.93 | 26600 | 2.44 | 3.19 | 22080 | 2.08 | 3.11 | 28460 | 2.07 | 4.03 | 26400 | 2.42 | 3.2 | 26400 | 2.42 | 3.2 | 26400 | 2.42 | 3.2 | 19200 | 2.16 | 2.61 | 19200 | 2.16 | 2.61 | 19580 | 2.08 | 2.76 | 11540 | 1.8 | 1.88 | 22200 | 3.54 | 1.84 | 22200 | 3.54 | 1.84
05/04/23 | Live | Carrier | ARCOAIRE | HORIZONTAL VS HP | Singlezone Ducted, Centrally Ducted | 211242757 |  | HRCU-A-CB | DLCURAH24ABK | Ducted Indoor Units | EA*4X37L17A* | *80VSL0451412A* |  |  |  | 10 | 16.5 | 8.5 | 7.35 | FALSE | FALSE | TRUE |  | 73 | 82 | 82 | TRUE | Integrated | 150 | 1.When the unit power is on/in heating mode,and if the outdoor temperature drops below 3oC for 30 seconds,after running for 25mins, the base pan heater will be actived for 5 minutes. 2. In defrost mode and the outdoor temperature lower 1oC for 10 seconds the base pan heater will be actived and will be 5 mins delay inactive after defrost. | Integrated 24V control allows the system to automatically switch from heating with the heat pump ductless systems to the conventional, electric heat pump, or dual fuel heating system based on a preselected outdoor temperature (when paired with a 24V controlled third party thermostat). | Wi-fi/ Smart communication available when paired with qualifying third party 24V thermostats. | N/A | R410A | USA, Canada | 21080 | 2.45 | 2.52 | 24800 | 2.48 | 2.93 | 27030 | 2.48 | 3.19 | 22240 | 2.07 | 3.15 | 28680 | 2.06 | 4.08 | 25800 | 2.36 | 3.2 | 25800 | 2.36 | 3.2 | 25800 | 2.36 | 3.2 | 19000 | 2.11 | 2.64 | 19000 | 2.11 | 2.64 | 19380 | 2.03 | 2.8 | 11130 | 1.8 | 1.81 | 21400 | 3.52 | 1.78 | 21400 | 3.52 | 1.78
05/04/23 | Live | Carrier | ARCOAIRE | HORIZONTAL VS HP | Singlezone Ducted, Centrally Ducted | 211242775 |  | HRCU-A-CB | DLCURAH24ABK | Ducted Indoor Units | EA*4X37L17A* | *96VSN0601714A* |  |  |  | 10 | 16.5 | 8.5 | 7.35 | FALSE | FALSE | TRUE |  | 74 | 84 | 84 | TRUE | Integrated | 150 | 1.When the unit power is on/in heating mode,and if the outdoor temperature drops below 3oC for 30 seconds,after running for 25mins, the base pan heater will be actived for 5 minutes. 2. In defrost mode and the outdoor temperature lower 1oC for 10 seconds the base pan heater will be actived and will be 5 mins delay inactive after defrost. | Integrated 24V control allows the system to automatically switch from heating with the heat pump ductless systems to the conventional, electric heat pump, or dual fuel heating system based on a preselected outdoor temperature (when paired with a 24V controlled third party thermostat). | Wi-fi/ Smart communication available when paired with qualifying third party 24V thermostats. | N/A | R410A | USA, Canada | 20910 | 2.43 | 2.52 | 24600 | 2.46 | 2.93 | 26810 | 2.46 | 3.19 | 22080 | 2.07 | 3.13 | 28460 | 2.05 | 4.07 | 25600 | 2.37 | 3.17 | 25600 | 2.37 | 3.17 | 25600 | 2.37 | 3.17 | 19000 | 2.13 | 2.61 | 19000 | 2.13 | 2.61 | 19380 | 2.05 | 2.77 | 11230 | 1.79 | 1.84 | 21600 | 3.52 | 1.8 | 21600 | 3.52 | 1.8
05/04/23 | Live | Carrier | ARCOAIRE | HORIZONTAL VS HP | Singlezone Ducted, Centrally Ducted | 211242784 |  | HRCU-A-CB | DLCURAH24ABK | Ducted Indoor Units | EA*4X37L17A* | *96VSN0401410A* |  |  |  | 10 | 16 | 8.5 | 7.35 | FALSE | FALSE | TRUE |  | 73 | 85 | 85 | TRUE | Integrated | 150 | 1.When the unit power is on/in heating mode,and if the outdoor temperature drops below 3oC for 30 seconds,after running for 25mins, the base pan heater will be actived for 5 minutes. 2. In defrost mode and the outdoor temperature lower 1oC for 10 seconds the base pan heater will be actived and will be 5 mins delay inactive after defrost. | Integrated 24V control allows the system to automatically switch from heating with the heat pump ductless systems to the conventional, electric heat pump, or dual fuel heating system based on a preselected outdoor temperature (when paired with a 24V controlled third party thermostat). | Wi-fi/ Smart communication available when paired with qualifying third party 24V thermostats. | N/A | R410A | USA, Canada | 20570 | 2.39 | 2.52 | 24200 | 2.42 | 2.93 | 26380 | 2.42 | 3.19 | 21750 | 2.07 | 3.08 | 28030 | 2.05 | 4.01 | 25600 | 2.44 | 3.07 | 25600 | 2.44 | 3.07 | 25600 | 2.44 | 3.07 | 18900 | 2.15 | 2.58 | 18900 | 2.15 | 2.58 | 19280 | 2.07 | 2.73 | 11340 | 1.81 | 1.84 | 21800 | 3.55 | 1.8 | 21800 | 3.55 | 1.8
05/04/23 | Live | Carrier | ARCOAIRE | HORIZONTAL VS HP | Singlezone Ducted, Centrally Ducted | 211242793 |  | HRCU-A-CB | DLCURAH24ABK | Ducted Indoor Units | EA*4X37L17A* | *96VSN0401712A* |  |  |  | 10 | 15.5 | 8.5 | 7.3 | FALSE | FALSE | TRUE |  | 74 | 83 | 83 | TRUE | Integrated | 150 | 1.When the unit power is on/in heating mode,and if the outdoor temperature drops below 3oC for 30 seconds,after running for 25mins, the base pan heater will be actived for 5 minutes. 2. In defrost mode and the outdoor temperature lower 1oC for 10 seconds the base pan heater will be actived and will be 5 mins delay inactive after defrost. | Integrated 24V control allows the system to automatically switch from heating with the heat pump ductless systems to the conventional, electric heat pump, or dual fuel heating system based on a preselected outdoor temperature (when paired with a 24V controlled third party thermostat). | Wi-fi/ Smart communication available when paired with qualifying third party 24V thermostats. | N/A | R410A | USA, Canada | 20910 | 2.43 | 2.52 | 24600 | 2.46 | 2.93 | 26810 | 2.46 | 3.19 | 22080 | 2.11 | 3.07 | 28460 | 2.1 | 3.97 | 25800 | 2.41 | 3.14 | 25800 | 2.41 | 3.14 | 25800 | 2.41 | 3.14 | 19100 | 2.15 | 2.6 | 19100 | 2.15 | 2.6 | 19480 | 2.07 | 2.76 | 11230 | 1.81 | 1.82 | 21600 | 3.56 | 1.78 | 21600 | 3.56 | 1.78
05/04/23 | Live | Carrier | ARCOAIRE | HORIZONTAL VS HP | Singlezone Ducted, Centrally Ducted | 211242802 |  | HRCU-A-CB | DLCURAH24ABK | Ducted Indoor Units | EA*4X37L17A* | *96VSN0601412A* |  |  |  | 10 | 16.5 | 8.5 | 7.35 | FALSE | FALSE | TRUE |  | 74 | 87 | 87 | TRUE | Integrated | 150 | 1.When the unit power is on/in heating mode,and if the outdoor temperature drops below 3oC for 30 seconds,after running for 25mins, the base pan heater will be actived for 5 minutes. 2. In defrost mode and the outdoor temperature lower 1oC for 10 seconds the base pan heater will be actived and will be 5 mins delay inactive after defrost. | Integrated 24V control allows the system to automatically switch from heating with the heat pump ductless systems to the conventional, electric heat pump, or dual fuel heating system based on a preselected outdoor temperature (when paired with a 24V controlled third party thermostat). | Wi-fi/ Smart communication available when paired with qualifying third party 24V thermostats. | N/A | R410A | USA, Canada | 20400 | 2.37 | 2.52 | 24000 | 2.4 | 2.93 | 26160 | 2.4 | 3.19 | 21580 | 2.04 | 3.1 | 27820 | 2.02 | 4.04 | 25200 | 2.45 | 3.01 | 25200 | 2.45 | 3.01 | 25200 | 2.45 | 3.01 | 18700 | 2.12 | 2.59 | 18700 | 2.12 | 2.59 | 19070 | 2.04 | 2.74 | 11440 | 1.79 | 1.87 | 22000 | 3.5 | 1.84 | 22000 | 3.5 | 1.84
05/04/23 | Live | Carrier | ARCOAIRE | HORIZONTAL VS HP | Singlezone Ducted, Centrally Ducted | 211242811 |  | HRCU-A-CB | DLCURAH24ABK | Ducted Indoor Units | EA*4X37L17A* | *96VSN0801716A* |  |  |  | 10 | 16.5 | 8.5 | 7.35 | FALSE | FALSE | TRUE |  | 73 | 83 | 83 | TRUE | Integrated | 150 | 1.When the unit power is on/in heating mode,and if the outdoor temperature drops below 3oC for 30 seconds,after running for 25mins, the base pan heater will be actived for 5 minutes. 2. In defrost mode and the outdoor temperature lower 1oC for 10 seconds the base pan heater will be actived and will be 5 mins delay inactive after defrost. | Integrated 24V control allows the system to automatically switch from heating with the heat pump ductless systems to the conventional, electric heat pump, or dual fuel heating system based on a preselected outdoor temperature (when paired with a 24V controlled third party thermostat). | Wi-fi/ Smart communication available when paired with qualifying third party 24V thermostats. | N/A | R410A | USA, Canada | 20910 | 2.43 | 2.52 | 24600 | 2.46 | 2.93 | 26810 | 2.46 | 3.19 | 22080 | 2.04 | 3.17 | 28460 | 2.03 | 4.11 | 25600 | 2.36 | 3.18 | 25600 | 2.36 | 3.18 | 25600 | 2.36 | 3.18 | 18900 | 2.1 | 2.64 | 18900 | 2.1 | 2.64 | 19280 | 2.02 | 2.8 | 11130 | 1.78 | 1.83 | 21400 | 3.48 | 1.8 | 21400 | 3.48 | 1.8
05/04/23 | Live | Carrier | ARCOAIRE | HORIZONTAL VS HP | Singlezone Ducted, Centrally Ducted | 211242821 |  | HRCU-A-CB | DLCURAH24ABK | Ducted Indoor Units | EA*4X37L17A* | *95ESU0401712A* |  |  |  | 10 | 17 | 8.5 | 7.4 | FALSE | FALSE | TRUE |  | 74 | 87 | 87 | TRUE | Integrated | 150 | 1.When the unit power is on/in heating mode,and if the outdoor temperature drops below 3oC for 30 seconds,after running for 25mins, the base pan heater will be actived for 5 minutes. 2. In defrost mode and the outdoor temperature lower 1oC for 10 seconds the base pan heater will be actived and will be 5 mins delay inactive after defrost. | Integrated 24V control allows the system to automatically switch from heating with the heat pump ductless systems to the conventional, electric heat pump, or dual fuel heating system based on a preselected outdoor temperature (when paired with a 24V controlled third party thermostat). | Wi-fi/ Smart communication available when paired with qualifying third party 24V thermostats. | N/A | R410A | USA, Canada | 20400 | 2.37 | 2.52 | 24000 | 2.4 | 2.93 | 26160 | 2.4 | 3.19 | 21580 | 2.03 | 3.12 | 27820 | 2.01 | 4.06 | 25200 | 2.43 | 3.04 | 25200 | 2.43 | 3.04 | 25200 | 2.43 | 3.04 | 18700 | 2.12 | 2.59 | 18700 | 2.12 | 2.59 | 19070 | 2.04 | 2.74 | 11440 | 1.79 | 1.87 | 22000 | 3.5 | 1.84 | 22000 | 3.5 | 1.84
05/04/23 | Live | Carrier | ARCOAIRE | HORIZONTAL VS HP | Singlezone Ducted, Centrally Ducted | 211242832 |  | HRCU-A-CB | DLCURAH24ABK | Ducted Indoor Units | EA*4X37L17A* | *80ES(N,L)0701716A* |  |  |  | 10 | 16 | 8.5 | 7.3 | FALSE | FALSE | TRUE |  | 73 | 79 | 79 | TRUE | Integrated | 150 | 1.When the unit power is on/in heating mode,and if the outdoor temperature drops below 3oC for 30 seconds,after running for 25mins, the base pan heater will be actived for 5 minutes. 2. In defrost mode and the outdoor temperature lower 1oC for 10 seconds the base pan heater will be actived and will be 5 mins delay inactive after defrost. | Integrated 24V control allows the system to automatically switch from heating with the heat pump ductless systems to the conventional, electric heat pump, or dual fuel heating system based on a preselected outdoor temperature (when paired with a 24V controlled third party thermostat). | Wi-fi/ Smart communication available when paired with qualifying third party 24V thermostats. | N/A | R410A | USA, Canada | 21590 | 2.51 | 2.52 | 25400 | 2.54 | 2.93 | 27690 | 2.54 | 3.19 | 22910 | 2.11 | 3.18 | 29530 | 2.1 | 4.12 | 26400 | 2.3 | 3.36 | 26400 | 2.3 | 3.36 | 26400 | 2.3 | 3.36 | 19300 | 2.11 | 2.68 | 19300 | 2.11 | 2.68 | 19690 | 2.03 | 2.84 | 10920 | 1.78 | 1.8 | 21000 | 3.5 | 1.76 | 21000 | 3.5 | 1.76
05/04/23 | Live | Carrier | ARCOAIRE | HORIZONTAL VS HP | Singlezone Ducted, Centrally Ducted | 211242860 |  | HRCU-A-CB | DLCURAH24ABK | Ducted Indoor Units | EA*4X37L17A* | *80VSL0451716A* |  |  |  | 10 | 16.5 | 8.5 | 7.35 | FALSE | FALSE | TRUE |  | 74 | 83 | 83 | TRUE | Integrated | 150 | 1.When the unit power is on/in heating mode,and if the outdoor temperature drops below 3oC for 30 seconds,after running for 25mins, the base pan heater will be actived for 5 minutes. 2. In defrost mode and the outdoor temperature lower 1oC for 10 seconds the base pan heater will be actived and will be 5 mins delay inactive after defrost. | Integrated 24V control allows the system to automatically switch from heating with the heat pump ductless systems to the conventional, electric heat pump, or dual fuel heating system based on a preselected outdoor temperature (when paired with a 24V controlled third party thermostat). | Wi-fi/ Smart communication available when paired with qualifying third party 24V thermostats. | N/A | R410A | USA, Canada | 20910 | 2.43 | 2.52 | 24600 | 2.46 | 2.93 | 26810 | 2.46 | 3.19 | 22080 | 2.06 | 3.14 | 28460 | 2.04 | 4.09 | 25600 | 2.36 | 3.18 | 25600 | 2.36 | 3.18 | 25600 | 2.36 | 3.18 | 19000 | 2.11 | 2.64 | 19000 | 2.11 | 2.64 | 19380 | 2.03 | 2.8 | 11130 | 1.78 | 1.83 | 21400 | 3.48 | 1.8 | 21400 | 3.48 | 1.8
05/04/23 | Live | Carrier | ARCOAIRE | HORIZONTAL VS HP | Singlezone Ducted, Centrally Ducted | 211242869 |  | HRCU-A-CB | DLCURAH24ABK | Ducted Indoor Units | EA*4X37L17A* | *80VSL0701716A* |  |  |  | 10 | 16.5 | 8.5 | 7.35 | FALSE | FALSE | TRUE |  | 74 | 85 | 85 | TRUE | Integrated | 150 | 1.When the unit power is on/in heating mode,and if the outdoor temperature drops below 3oC for 30 seconds,after running for 25mins, the base pan heater will be actived for 5 minutes. 2. In defrost mode and the outdoor temperature lower 1oC for 10 seconds the base pan heater will be actived and will be 5 mins delay inactive after defrost. | Integrated 24V control allows the system to automatically switch from heating with the heat pump ductless systems to the conventional, electric heat pump, or dual fuel heating system based on a preselected outdoor temperature (when paired with a 24V controlled third party thermostat). | Wi-fi/ Smart communication available when paired with qualifying third party 24V thermostats. | N/A | R410A | USA, Canada | 20570 | 2.39 | 2.52 | 24200 | 2.42 | 2.93 | 26380 | 2.42 | 3.19 | 21750 | 2.04 | 3.12 | 28030 | 2.02 | 4.07 | 25400 | 2.4 | 3.1 | 25400 | 2.4 | 3.1 | 25400 | 2.4 | 3.1 | 18800 | 2.12 | 2.6 | 18800 | 2.12 | 2.6 | 19180 | 2.04 | 2.76 | 11340 | 1.79 | 1.86 | 21800 | 3.51 | 1.82 | 21800 | 3.51 | 1.82
05/04/23 | Live | Carrier | ARCOAIRE | HORIZONTAL VS HP | Singlezone Ducted, Centrally Ducted | 211242879 |  | HRCU-A-CB | DLCURAH24ABK | Ducted Indoor Units | EA*4X37L17A* | *95ESU0601716A* |  |  |  | 10.5 | 17 | 8.5 | 7.35 | FALSE | FALSE | TRUE |  | 73 | 83 | 83 | TRUE | Integrated | 150 | 1.When the unit power is on/in heating mode,and if the outdoor temperature drops below 3oC for 30 seconds,after running for 25mins, the base pan heater will be actived for 5 minutes. 2. In defrost mode and the outdoor temperature lower 1oC for 10 seconds the base pan heater will be actived and will be 5 mins delay inactive after defrost. | Integrated 24V control allows the system to automatically switch from heating with the heat pump ductless systems to the conventional, electric heat pump, or dual fuel heating system based on a preselected outdoor temperature (when paired with a 24V controlled third party thermostat). | Wi-fi/ Smart communication available when paired with qualifying third party 24V thermostats. | N/A | R410A | USA, Canada | 21080 | 2.33 | 2.65 | 24800 | 2.36 | 3.08 | 27030 | 2.36 | 3.36 | 22240 | 2.05 | 3.18 | 28680 | 2.04 | 4.12 | 25600 | 2.34 | 3.21 | 25600 | 2.34 | 3.21 | 25600 | 2.34 | 3.21 | 18900 | 2.1 | 2.64 | 18900 | 2.1 | 2.64 | 19280 | 2.02 | 2.8 | 11130 | 1.78 | 1.83 | 21400 | 3.48 | 1.8 | 21400 | 3.48 | 1.8
05/04/23 | Live | Carrier | ARCOAIRE | HORIZONTAL VS HP | Singlezone Ducted, Centrally Ducted | 211242890 |  | HRCU-A-CB | DLCURAH24ABK | Ducted Indoor Units | EA*4X37L17A* | *80ESU0401712A* |  |  |  | 10.5 | 17.5 | 8.5 | 7.4 | FALSE | FALSE | TRUE |  | 73 | 85 | 85 | TRUE | Integrated | 150 | 1.When the unit power is on/in heating mode,and if the outdoor temperature drops below 3oC for 30 seconds,after running for 25mins, the base pan heater will be actived for 5 minutes. 2. In defrost mode and the outdoor temperature lower 1oC for 10 seconds the base pan heater will be actived and will be 5 mins delay inactive after defrost. | Integrated 24V control allows the system to automatically switch from heating with the heat pump ductless systems to the conventional, electric heat pump, or dual fuel heating system based on a preselected outdoor temperature (when paired with a 24V controlled third party thermostat). | Wi-fi/ Smart communication available when paired with qualifying third party 24V thermostats. | N/A | R410A | USA, Canada | 20740 | 2.3 | 2.64 | 24400 | 2.32 | 3.08 | 26600 | 2.32 | 3.36 | 21910 | 2.01 | 3.19 | 28250 | 2 | 4.14 | 25400 | 2.39 | 3.11 | 25400 | 2.39 | 3.11 | 25400 | 2.39 | 3.11 | 18700 | 2.09 | 2.62 | 18700 | 2.09 | 2.62 | 19070 | 2.01 | 2.78 | 11340 | 1.79 | 1.86 | 21800 | 3.51 | 1.82 | 21800 | 3.51 | 1.82
05/04/23 | Live | Carrier | ARCOAIRE | HORIZONTAL VS HP | Singlezone Ducted, Centrally Ducted | 211242901 |  | HRCU-A-CB | DLCURAH24ABK | Ducted Indoor Units | EA*4X37L17A* | *80VTL0451412A* |  |  |  | 10 | 16.5 | 8.5 | 7.35 | FALSE | FALSE | TRUE |  | 73 | 83 | 83 | TRUE | Integrated | 150 | 1.When the unit power is on/in heating mode,and if the outdoor temperature drops below 3oC for 30 seconds,after running for 25mins, the base pan heater will be actived for 5 minutes. 2. In defrost mode and the outdoor temperature lower 1oC for 10 seconds the base pan heater will be actived and will be 5 mins delay inactive after defrost. | Integrated 24V control allows the system to automatically switch from heating with the heat pump ductless systems to the conventional, electric heat pump, or dual fuel heating system based on a preselected outdoor temperature (when paired with a 24V controlled third party thermostat). | Wi-fi/ Smart communication available when paired with qualifying third party 24V thermostats. | N/A | R410A | USA, Canada | 21080 | 2.45 | 2.52 | 24800 | 2.48 | 2.93 | 27030 | 2.48 | 3.19 | 22240 | 2.06 | 3.16 | 28680 | 2.04 | 4.12 | 25600 | 2.34 | 3.21 | 25600 | 2.34 | 3.21 | 25600 | 2.34 | 3.21 | 18900 | 2.1 | 2.64 | 18900 | 2.1 | 2.64 | 19280 | 2.02 | 2.8 | 11130 | 1.78 | 1.83 | 21400 | 3.48 | 1.8 | 21400 | 3.48 | 1.8
05/04/23 | Live | Carrier | ARCOAIRE | HORIZONTAL VS HP | Singlezone Ducted, Centrally Ducted | 211242915 |  | HRCU-A-CB | DLCURAH24ABK | Ducted Indoor Units | EA*4X37L17A* | *96VTN0401712A* |  |  |  | 10 | 15.5 | 8.5 | 7.3 | FALSE | FALSE | TRUE |  | 74 | 83 | 83 | TRUE | Integrated | 150 | 1.When the unit power is on/in heating mode,and if the outdoor temperature drops below 3oC for 30 seconds,after running for 25mins, the base pan heater will be actived for 5 minutes. 2. In defrost mode and the outdoor temperature lower 1oC for 10 seconds the base pan heater will be actived and will be 5 mins delay inactive after defrost. | Integrated 24V control allows the system to automatically switch from heating with the heat pump ductless systems to the conventional, electric heat pump, or dual fuel heating system based on a preselected outdoor temperature (when paired with a 24V controlled third party thermostat). | Wi-fi/ Smart communication available when paired with qualifying third party 24V thermostats. | N/A | R410A | USA, Canada | 20910 | 2.43 | 2.52 | 24600 | 2.46 | 2.93 | 26810 | 2.46 | 3.19 | 22080 | 2.11 | 3.07 | 28460 | 2.1 | 3.97 | 25800 | 2.41 | 3.14 | 25800 | 2.41 | 3.14 | 25800 | 2.41 | 3.14 | 19100 | 2.15 | 2.6 | 19100 | 2.15 | 2.6 | 19480 | 2.07 | 2.76 | 11230 | 1.81 | 1.82 | 21600 | 3.56 | 1.78 | 21600 | 3.56 | 1.78
05/04/23 | Live | Carrier | ARCOAIRE | HORIZONTAL VS HP | Singlezone Ducted, Centrally Ducted | 211242925 |  | HRCU-A-CB | DLCURAH24ABK | Ducted Indoor Units | EA*4X37L17A* | *96VTN0801716A* |  |  |  | 10 | 16.5 | 8.5 | 7.35 | FALSE | FALSE | TRUE |  | 73 | 83 | 83 | TRUE | Integrated | 150 | 1.When the unit power is on/in heating mode,and if the outdoor temperature drops below 3oC for 30 seconds,after running for 25mins, the base pan heater will be actived for 5 minutes. 2. In defrost mode and the outdoor temperature lower 1oC for 10 seconds the base pan heater will be actived and will be 5 mins delay inactive after defrost. | Integrated 24V control allows the system to automatically switch from heating with the heat pump ductless systems to the conventional, electric heat pump, or dual fuel heating system based on a preselected outdoor temperature (when paired with a 24V controlled third party thermostat). | Wi-fi/ Smart communication available when paired with qualifying third party 24V thermostats. | N/A | R410A | USA, Canada | 20910 | 2.43 | 2.52 | 24600 | 2.46 | 2.93 | 26810 | 2.46 | 3.19 | 22080 | 2.04 | 3.17 | 28460 | 2.03 | 4.11 | 25600 | 2.36 | 3.18 | 25600 | 2.36 | 3.18 | 25600 | 2.36 | 3.18 | 18900 | 2.1 | 2.64 | 18900 | 2.1 | 2.64 | 19280 | 2.02 | 2.8 | 11130 | 1.78 | 1.83 | 21400 | 3.48 | 1.8 | 21400 | 3.48 | 1.8
05/04/23 | Live | Carrier | ARCOAIRE | HORIZONTAL VS HP | Singlezone Ducted, Centrally Ducted | 211242935 |  | HRCU-A-CB | DLCURAH24ABK | Ducted Indoor Units | EA*4X37L17A* | *80VTL0701716A* |  |  |  | 10.5 | 17 | 8.5 | 7.35 | FALSE | FALSE | TRUE |  | 73 | 84 | 84 | TRUE | Integrated | 150 | 1.When the unit power is on/in heating mode,and if the outdoor temperature drops below 3oC for 30 seconds,after running for 25mins, the base pan heater will be actived for 5 minutes. 2. In defrost mode and the outdoor temperature lower 1oC for 10 seconds the base pan heater will be actived and will be 5 mins delay inactive after defrost. | Integrated 24V control allows the system to automatically switch from heating with the heat pump ductless systems to the conventional, electric heat pump, or dual fuel heating system based on a preselected outdoor temperature (when paired with a 24V controlled third party thermostat). | Wi-fi/ Smart communication available when paired with qualifying third party 24V thermostats. | N/A | R410A | USA, Canada | 20910 | 2.32 | 2.64 | 24600 | 2.34 | 3.08 | 26810 | 2.34 | 3.36 | 22080 | 2.03 | 3.19 | 28460 | 2.01 | 4.15 | 25600 | 2.36 | 3.18 | 25600 | 2.36 | 3.18 | 25600 | 2.36 | 3.18 | 18800 | 2.09 | 2.64 | 18800 | 2.09 | 2.64 | 19180 | 2.01 | 2.8 | 11230 | 1.79 | 1.84 | 21600 | 3.52 | 1.8 | 21600 | 3.52 | 1.8
05/04/23 | Live | Carrier | ARCOAIRE | HORIZONTAL VS HP | Singlezone Ducted, Centrally Ducted | 211242945 |  | HRCU-A-CB | DLCURAH24ABK | Ducted Indoor Units | EA*4X37L17A* | *95ESN0401410A* |  |  |  | 10 | 15.2 | 8.5 | 7.25 | FALSE | FALSE | TRUE |  | 73 | 80 | 80 | TRUE | Integrated | 150 | 1.When the unit power is on/in heating mode,and if the outdoor temperature drops below 3oC for 30 seconds,after running for 25mins, the base pan heater will be actived for 5 minutes. 2. In defrost mode and the outdoor temperature lower 1oC for 10 seconds the base pan heater will be actived and will be 5 mins delay inactive after defrost. | Integrated 24V control allows the system to automatically switch from heating with the heat pump ductless systems to the conventional, electric heat pump, or dual fuel heating system based on a preselected outdoor temperature (when paired with a 24V controlled third party thermostat). | Wi-fi/ Smart communication available when paired with qualifying third party 24V thermostats. | N/A | R410A | USA, Canada | 21080 | 2.45 | 2.52 | 24800 | 2.48 | 2.93 | 27030 | 2.48 | 3.19 | 22240 | 2.14 | 3.05 | 28680 | 2.12 | 3.96 | 26200 | 2.4 | 3.2 | 26200 | 2.4 | 3.2 | 26200 | 2.4 | 3.2 | 19300 | 2.16 | 2.62 | 19300 | 2.16 | 2.62 | 19690 | 2.08 | 2.77 | 11020 | 1.8 | 1.79 | 21200 | 3.53 | 1.76 | 21200 | 3.53 | 1.76
05/04/23 | Live | Carrier | ARCOAIRE | HORIZONTAL VS HP | Singlezone Ducted, Centrally Ducted | 211242956 |  | HRCU-A-CB | DLCURAH24ABK | Ducted Indoor Units | EA*4X37L17A* | *95ESN0401712A* |  |  |  | 10 | 15.2 | 8.5 | 7.25 | FALSE | FALSE | TRUE |  | 73 | 83 | 83 | TRUE | Integrated | 150 | 1.When the unit power is on/in heating mode,and if the outdoor temperature drops below 3oC for 30 seconds,after running for 25mins, the base pan heater will be actived for 5 minutes. 2. In defrost mode and the outdoor temperature lower 1oC for 10 seconds the base pan heater will be actived and will be 5 mins delay inactive after defrost. | Integrated 24V control allows the system to automatically switch from heating with the heat pump ductless systems to the conventional, electric heat pump, or dual fuel heating system based on a preselected outdoor temperature (when paired with a 24V controlled third party thermostat). | Wi-fi/ Smart communication available when paired with qualifying third party 24V thermostats. | N/A | R410A | USA, Canada | 20740 | 2.41 | 2.52 | 24400 | 2.44 | 2.93 | 26600 | 2.44 | 3.19 | 22080 | 2.14 | 3.02 | 28460 | 2.12 | 3.93 | 26000 | 2.44 | 3.12 | 26000 | 2.44 | 3.12 | 26000 | 2.44 | 3.12 | 19200 | 2.18 | 2.58 | 19200 | 2.18 | 2.58 | 19580 | 2.1 | 2.73 | 11230 | 1.81 | 1.82 | 21600 | 3.56 | 1.78 | 21600 | 3.56 | 1.78
05/04/23 | Live | Carrier | ARCOAIRE | HORIZONTAL VS HP | Singlezone Ducted, Centrally Ducted | 211242967 |  | HRCU-A-CB | DLCURAH24ABK | Ducted Indoor Units | EA*4X37L17A* | *95ESN0601412A* |  |  |  | 10 | 16 | 8.5 | 7.3 | FALSE | FALSE | TRUE |  | 73 | 81 | 81 | TRUE | Integrated | 150 | 1.When the unit power is on/in heating mode,and if the outdoor temperature drops below 3oC for 30 seconds,after running for 25mins, the base pan heater will be actived for 5 minutes. 2. In defrost mode and the outdoor temperature lower 1oC for 10 seconds the base pan heater will be actived and will be 5 mins delay inactive after defrost. | Integrated 24V control allows the system to automatically switch from heating with the heat pump ductless systems to the conventional, electric heat pump, or dual fuel heating system based on a preselected outdoor temperature (when paired with a 24V controlled third party thermostat). | Wi-fi/ Smart communication available when paired with qualifying third party 24V thermostats. | N/A | R410A | USA, Canada | 21250 | 2.47 | 2.52 | 25000 | 2.5 | 2.93 | 27250 | 2.5 | 3.19 | 22240 | 2.1 | 3.1 | 28680 | 2.08 | 4.04 | 26000 | 2.35 | 3.24 | 26000 | 2.35 | 3.24 | 26000 | 2.35 | 3.24 | 19200 | 2.13 | 2.64 | 19200 | 2.13 | 2.64 | 19580 | 2.05 | 2.8 | 11020 | 1.8 | 1.79 | 21200 | 3.53 | 1.76 | 21200 | 3.53 | 1.76
05/04/23 | Live | Carrier | ARCOAIRE | HORIZONTAL VS HP | Singlezone Ducted, Centrally Ducted | 211242978 |  | HRCU-A-CB | DLCURAH24ABK | Ducted Indoor Units | EA*4X37L17A* | *96VTN0401410A* |  |  |  | 10 | 16 | 8.5 | 7.35 | FALSE | FALSE | TRUE |  | 73 | 85 | 85 | TRUE | Integrated | 150 | 1.When the unit power is on/in heating mode,and if the outdoor temperature drops below 3oC for 30 seconds,after running for 25mins, the base pan heater will be actived for 5 minutes. 2. In defrost mode and the outdoor temperature lower 1oC for 10 seconds the base pan heater will be actived and will be 5 mins delay inactive after defrost. | Integrated 24V control allows the system to automatically switch from heating with the heat pump ductless systems to the conventional, electric heat pump, or dual fuel heating system based on a preselected outdoor temperature (when paired with a 24V controlled third party thermostat). | Wi-fi/ Smart communication available when paired with qualifying third party 24V thermostats. | N/A | R410A | USA, Canada | 20570 | 2.39 | 2.52 | 24200 | 2.42 | 2.93 | 26380 | 2.42 | 3.19 | 21750 | 2.07 | 3.08 | 28030 | 2.05 | 4.01 | 25600 | 2.44 | 3.07 | 25600 | 2.44 | 3.07 | 25600 | 2.44 | 3.07 | 18900 | 2.15 | 2.58 | 18900 | 2.15 | 2.58 | 19280 | 2.07 | 2.73 | 11340 | 1.81 | 1.84 | 21800 | 3.55 | 1.8 | 21800 | 3.55 | 1.8
05/04/23 | Live | Carrier | ARCOAIRE | HORIZONTAL VS HP | Singlezone Ducted, Centrally Ducted | 211242988 |  | HRCU-A-CB | DLCURAH24ABK | Ducted Indoor Units | EA*4X37L17A* | *96VTN0601412A* |  |  |  | 10 | 16.5 | 8.5 | 7.35 | FALSE | FALSE | TRUE |  | 74 | 87 | 87 | TRUE | Integrated | 150 | 1.When the unit power is on/in heating mode,and if the outdoor temperature drops below 3oC for 30 seconds,after running for 25mins, the base pan heater will be actived for 5 minutes. 2. In defrost mode and the outdoor temperature lower 1oC for 10 seconds the base pan heater will be actived and will be 5 mins delay inactive after defrost. | Integrated 24V control allows the system to automatically switch from heating with the heat pump ductless systems to the conventional, electric heat pump, or dual fuel heating system based on a preselected outdoor temperature (when paired with a 24V controlled third party thermostat). | Wi-fi/ Smart communication available when paired with qualifying third party 24V thermostats. | N/A | R410A | USA, Canada | 20400 | 2.37 | 2.52 | 24000 | 2.4 | 2.93 | 26160 | 2.4 | 3.19 | 21580 | 2.04 | 3.1 | 27820 | 2.02 | 4.04 | 25200 | 2.45 | 3.01 | 25200 | 2.45 | 3.01 | 25200 | 2.45 | 3.01 | 18700 | 2.12 | 2.59 | 18700 | 2.12 | 2.59 | 19070 | 2.04 | 2.74 | 11440 | 1.79 | 1.87 | 22000 | 3.5 | 1.84 | 22000 | 3.5 | 1.84
05/04/23 | Live | Carrier | ARCOAIRE | HORIZONTAL VS HP | Singlezone Ducted, Centrally Ducted | 211243009 |  | HRCU-A-CB | DLCURAH24ABK | Ducted Indoor Units | EA*4X37L17A* | *96VTN0601714A* |  |  |  | 10 | 16.5 | 8.5 | 7.35 | FALSE | FALSE | TRUE |  | 73 | 84 | 84 | TRUE | Integrated | 150 | 1.When the unit power is on/in heating mode,and if the outdoor temperature drops below 3oC for 30 seconds,after running for 25mins, the base pan heater will be actived for 5 minutes. 2. In defrost mode and the outdoor temperature lower 1oC for 10 seconds the base pan heater will be actived and will be 5 mins delay inactive after defrost. | Integrated 24V control allows the system to automatically switch from heating with the heat pump ductless systems to the conventional, electric heat pump, or dual fuel heating system based on a preselected outdoor temperature (when paired with a 24V controlled third party thermostat). | Wi-fi/ Smart communication available when paired with qualifying third party 24V thermostats. | N/A | R410A | USA, Canada | 20740 | 2.41 | 2.52 | 24400 | 2.44 | 2.93 | 26600 | 2.44 | 3.19 | 21910 | 2.05 | 3.13 | 28250 | 2.03 | 4.08 | 25600 | 2.4 | 3.13 | 25600 | 2.4 | 3.13 | 25600 | 2.4 | 3.13 | 18900 | 2.11 | 2.63 | 18900 | 2.11 | 2.63 | 19280 | 2.03 | 2.78 | 11230 | 1.79 | 1.84 | 21600 | 3.52 | 1.8 | 21600 | 3.52 | 1.8
05/04/23 | Live | Carrier | ARCOAIRE | HORIZONTAL VS HP | Singlezone Ducted, Centrally Ducted | 211243019 |  | HRCU-A-CB | DLCURAH24ABK | Ducted Indoor Units | EA*4X37L17A* | *80ES(N,L)0451412A* |  |  |  | 10 | 16 | 8.5 | 7.3 | FALSE | FALSE | TRUE |  | 73 | 80 | 80 | TRUE | Integrated | 150 | 1.When the unit power is on/in heating mode,and if the outdoor temperature drops below 3oC for 30 seconds,after running for 25mins, the base pan heater will be actived for 5 minutes. 2. In defrost mode and the outdoor temperature lower 1oC for 10 seconds the base pan heater will be actived and will be 5 mins delay inactive after defrost. | Integrated 24V control allows the system to automatically switch from heating with the heat pump ductless systems to the conventional, electric heat pump, or dual fuel heating system based on a preselected outdoor temperature (when paired with a 24V controlled third party thermostat). | Wi-fi/ Smart communication available when paired with qualifying third party 24V thermostats. | N/A | R410A | USA, Canada | 21420 | 2.49 | 2.52 | 25200 | 2.52 | 2.93 | 27470 | 2.52 | 3.19 | 22580 | 2.1 | 3.15 | 29100 | 2.08 | 4.1 | 26200 | 2.33 | 3.3 | 26200 | 2.33 | 3.3 | 26200 | 2.33 | 3.3 | 19200 | 2.1 | 2.68 | 19200 | 2.1 | 2.68 | 19580 | 2.02 | 2.84 | 10920 | 1.78 | 1.8 | 21000 | 3.5 | 1.76 | 21000 | 3.5 | 1.76
05/04/23 | Live | Carrier | ARCOAIRE | HORIZONTAL VS HP | Singlezone Ducted, Centrally Ducted | 211243031 |  | HRCU-A-CB | DLCURAH24ABK | Ducted Indoor Units | EA*4X37L17A* | *80ES(N,L)0451712A* |  |  |  | 10 | 16.5 | 8.5 | 7.35 | FALSE | FALSE | TRUE |  | 73 | 84 | 84 | TRUE | Integrated | 150 | 1.When the unit power is on/in heating mode,and if the outdoor temperature drops below 3oC for 30 seconds,after running for 25mins, the base pan heater will be actived for 5 minutes. 2. In defrost mode and the outdoor temperature lower 1oC for 10 seconds the base pan heater will be actived and will be 5 mins delay inactive after defrost. | Integrated 24V control allows the system to automatically switch from heating with the heat pump ductless systems to the conventional, electric heat pump, or dual fuel heating system based on a preselected outdoor temperature (when paired with a 24V controlled third party thermostat). | Wi-fi/ Smart communication available when paired with qualifying third party 24V thermostats. | N/A | R410A | USA, Canada | 20910 | 2.43 | 2.52 | 24600 | 2.46 | 2.93 | 26810 | 2.46 | 3.19 | 22080 | 2.04 | 3.17 | 28460 | 2.03 | 4.11 | 25600 | 2.37 | 3.17 | 25600 | 2.37 | 3.17 | 25600 | 2.37 | 3.17 | 18900 | 2.1 | 2.64 | 18900 | 2.1 | 2.64 | 19280 | 2.02 | 2.8 | 11230 | 1.79 | 1.84 | 21600 | 3.52 | 1.8 | 21600 | 3.52 | 1.8
05/04/23 | Live | Carrier | ARCOAIRE | HORIZONTAL VS HP | Singlezone Ducted, Centrally Ducted | 211243043 |  | HRCU-A-CB | DLCURAH24ABK | Ducted Indoor Units | EA*4X37L17A* | *80ES(N,L)0701712A* |  |  |  | 10 | 16.5 | 8.5 | 7.35 | FALSE | FALSE | TRUE |  | 73 | 82 | 82 | TRUE | Integrated | 150 | 1.When the unit power is on/in heating mode,and if the outdoor temperature drops below 3oC for 30 seconds,after running for 25mins, the base pan heater will be actived for 5 minutes. 2. In defrost mode and the outdoor temperature lower 1oC for 10 seconds the base pan heater will be actived and will be 5 mins delay inactive after defrost. | Integrated 24V control allows the system to automatically switch from heating with the heat pump ductless systems to the conventional, electric heat pump, or dual fuel heating system based on a preselected outdoor temperature (when paired with a 24V controlled third party thermostat). | Wi-fi/ Smart communication available when paired with qualifying third party 24V thermostats. | N/A | R410A | USA, Canada | 21080 | 2.45 | 2.52 | 24800 | 2.48 | 2.93 | 27030 | 2.48 | 3.19 | 22240 | 2.07 | 3.15 | 28680 | 2.05 | 4.1 | 25800 | 2.35 | 3.22 | 25800 | 2.35 | 3.22 | 25800 | 2.35 | 3.22 | 19000 | 2.09 | 2.66 | 19000 | 2.09 | 2.66 | 19380 | 2.01 | 2.83 | 11130 | 1.8 | 1.81 | 21400 | 3.52 | 1.78 | 21400 | 3.52 | 1.78
05/04/23 | Live | Carrier | ARCOAIRE | HORIZONTAL VS HP | Singlezone Ducted, Centrally Ducted | 211243055 |  | HRCU-A-CB | DLCURAH24ABK | Ducted Indoor Units | EA*4X37L17A* | *80ES(N,L)0901714A* |  |  |  | 10.5 | 16.5 | 8.5 | 7.35 | FALSE | FALSE | TRUE |  | 73 | 82 | 82 | TRUE | Integrated | 150 | 1.When the unit power is on/in heating mode,and if the outdoor temperature drops below 3oC for 30 seconds,after running for 25mins, the base pan heater will be actived for 5 minutes. 2. In defrost mode and the outdoor temperature lower 1oC for 10 seconds the base pan heater will be actived and will be 5 mins delay inactive after defrost. | Integrated 24V control allows the system to automatically switch from heating with the heat pump ductless systems to the conventional, electric heat pump, or dual fuel heating system based on a preselected outdoor temperature (when paired with a 24V controlled third party thermostat). | Wi-fi/ Smart communication available when paired with qualifying third party 24V thermostats. | N/A | R410A | USA, Canada | 21250 | 2.35 | 2.65 | 25000 | 2.38 | 3.08 | 27250 | 2.38 | 3.36 | 22410 | 2.06 | 3.19 | 28890 | 2.04 | 4.15 | 25800 | 2.32 | 3.26 | 25800 | 2.32 | 3.26 | 25800 | 2.32 | 3.26 | 19000 | 2.08 | 2.68 | 19000 | 2.08 | 2.68 | 19380 | 2 | 2.84 | 11020 | 1.78 | 1.81 | 21200 | 3.49 | 1.78 | 21200 | 3.49 | 1.78
05/04/23 | Live | Carrier | ARCOAIRE | HORIZONTAL VS HP | Singlezone Ducted, Centrally Ducted | 211243067 |  | HRCU-A-CB | DLCURAH24ABK | Ducted Indoor Units | EA*4X37L17A* | *92ESN0601412A* |  |  |  | 10 | 16.5 | 8.5 | 7.3 | FALSE | FALSE | TRUE |  | 73 | 80 | 80 | TRUE | Integrated | 150 | 1.When the unit power is on/in heating mode,and if the outdoor temperature drops below 3oC for 30 seconds,after running for 25mins, the base pan heater will be actived for 5 minutes. 2. In defrost mode and the outdoor temperature lower 1oC for 10 seconds the base pan heater will be actived and will be 5 mins delay inactive after defrost. | Integrated 24V control allows the system to automatically switch from heating with the heat pump ductless systems to the conventional, electric heat pump, or dual fuel heating system based on a preselected outdoor temperature (when paired with a 24V controlled third party thermostat). | Wi-fi/ Smart communication available when paired with qualifying third party 24V thermostats. | N/A | R410A | USA, Canada | 21420 | 2.49 | 2.52 | 25200 | 2.52 | 2.93 | 27470 | 2.52 | 3.19 | 22740 | 2.1 | 3.17 | 29320 | 2.08 | 4.13 | 26200 | 2.33 | 3.3 | 26200 | 2.33 | 3.3 | 26200 | 2.33 | 3.3 | 19200 | 2.1 | 2.68 | 19200 | 2.1 | 2.68 | 19580 | 2.02 | 2.84 | 10920 | 1.78 | 1.8 | 21000 | 3.5 | 1.76 | 21000 | 3.5 | 1.76
05/04/23 | Live | Carrier | ARCOAIRE | HORIZONTAL VS HP | Singlezone Ducted, Centrally Ducted | 211243078 |  | HRCU-A-CB | DLCURAH24ABK | Ducted Indoor Units | EA*4X37L17A* | *92ESN0601714A* |  |  |  | 10.5 | 17 | 8.5 | 7.35 | FALSE | FALSE | TRUE |  | 73 | 83 | 83 | TRUE | Integrated | 150 | 1.When the unit power is on/in heating mode,and if the outdoor temperature drops below 3oC for 30 seconds,after running for 25mins, the base pan heater will be actived for 5 minutes. 2. In defrost mode and the outdoor temperature lower 1oC for 10 seconds the base pan heater will be actived and will be 5 mins delay inactive after defrost. | Integrated 24V control allows the system to automatically switch from heating with the heat pump ductless systems to the conventional, electric heat pump, or dual fuel heating system based on a preselected outdoor temperature (when paired with a 24V controlled third party thermostat). | Wi-fi/ Smart communication available when paired with qualifying third party 24V thermostats. | N/A | R410A | USA, Canada | 21080 | 2.33 | 2.65 | 24800 | 2.36 | 3.08 | 27030 | 2.36 | 3.36 | 22240 | 2.05 | 3.18 | 28680 | 2.04 | 4.12 | 25600 | 2.33 | 3.22 | 25600 | 2.33 | 3.22 | 25600 | 2.33 | 3.22 | 18900 | 2.08 | 2.66 | 18900 | 2.08 | 2.66 | 19280 | 2 | 2.83 | 11130 | 1.78 | 1.83 | 21400 | 3.48 | 1.8 | 21400 | 3.48 | 1.8
05/04/23 | Live | Carrier | ARCOAIRE | HORIZONTAL VS HP | Singlezone Ducted, Centrally Ducted | 211243089 |  | HRCU-A-CB | DLCURAH24ABK | Ducted Indoor Units | EA*4X37L17A* | *92ESN0801716A* |  |  |  | 10.5 | 17 | 8.5 | 7.35 | FALSE | FALSE | TRUE |  | 73 | 83 | 83 | TRUE | Integrated | 150 | 1.When the unit power is on/in heating mode,and if the outdoor temperature drops below 3oC for 30 seconds,after running for 25mins, the base pan heater will be actived for 5 minutes. 2. In defrost mode and the outdoor temperature lower 1oC for 10 seconds the base pan heater will be actived and will be 5 mins delay inactive after defrost. | Integrated 24V control allows the system to automatically switch from heating with the heat pump ductless systems to the conventional, electric heat pump, or dual fuel heating system based on a preselected outdoor temperature (when paired with a 24V controlled third party thermostat). | Wi-fi/ Smart communication available when paired with qualifying third party 24V thermostats. | N/A | R410A | USA, Canada | 21080 | 2.33 | 2.65 | 24800 | 2.36 | 3.08 | 27030 | 2.36 | 3.36 | 22240 | 2.04 | 3.2 | 28680 | 2.02 | 4.16 | 25600 | 2.34 | 3.21 | 25600 | 2.34 | 3.21 | 25600 | 2.34 | 3.21 | 18900 | 2.08 | 2.66 | 18900 | 2.08 | 2.66 | 19280 | 2 | 2.83 | 11130 | 1.78 | 1.83 | 21400 | 3.48 | 1.8 | 21400 | 3.48 | 1.8
05/04/23 | Live | Carrier | ARCOAIRE | HORIZONTAL VS HP | Singlezone Ducted, Centrally Ducted | 211243100 |  | HRCU-A-CB | DLCURAH24ABK | Ducted Indoor Units | EA*4X37L17A* | *95ESN0601714A* |  |  |  | 10 | 16 | 8.5 | 7.3 | FALSE | FALSE | TRUE |  | 73 | 80 | 80 | TRUE | Integrated | 150 | 1.When the unit power is on/in heating mode,and if the outdoor temperature drops below 3oC for 30 seconds,after running for 25mins, the base pan heater will be actived for 5 minutes. 2. In defrost mode and the outdoor temperature lower 1oC for 10 seconds the base pan heater will be actived and will be 5 mins delay inactive after defrost. | Integrated 24V control allows the system to automatically switch from heating with the heat pump ductless systems to the conventional, electric heat pump, or dual fuel heating system based on a preselected outdoor temperature (when paired with a 24V controlled third party thermostat). | Wi-fi/ Smart communication available when paired with qualifying third party 24V thermostats. | N/A | R410A | USA, Canada | 21420 | 2.49 | 2.52 | 25200 | 2.52 | 2.93 | 27470 | 2.52 | 3.19 | 22580 | 2.11 | 3.14 | 29100 | 2.09 | 4.08 | 26200 | 2.34 | 3.28 | 26200 | 2.34 | 3.28 | 26200 | 2.34 | 3.28 | 19200 | 2.12 | 2.65 | 19200 | 2.12 | 2.65 | 19580 | 2.04 | 2.81 | 11020 | 1.8 | 1.79 | 21200 | 3.53 | 1.76 | 21200 | 3.53 | 1.76
05/04/23 | Live | Carrier | ARCOAIRE | HORIZONTAL VS HP | Singlezone Ducted, Centrally Ducted | 211243122 |  | HRCU-A-CB | DLCURAH24ABK | Ducted Indoor Units | EA*4X37L17A* | *92ESN0401410A* |  |  |  | 10 | 15.2 | 8.5 | 7.3 | FALSE | FALSE | TRUE |  | 73 | 83 | 83 | TRUE | Integrated | 150 | 1.When the unit power is on/in heating mode,and if the outdoor temperature drops below 3oC for 30 seconds,after running for 25mins, the base pan heater will be actived for 5 minutes. 2. In defrost mode and the outdoor temperature lower 1oC for 10 seconds the base pan heater will be actived and will be 5 mins delay inactive after defrost. | Integrated 24V control allows the system to automatically switch from heating with the heat pump ductless systems to the conventional, electric heat pump, or dual fuel heating system based on a preselected outdoor temperature (when paired with a 24V controlled third party thermostat). | Wi-fi/ Smart communication available when paired with qualifying third party 24V thermostats. | N/A | R410A | USA, Canada | 20910 | 2.43 | 2.52 | 24600 | 2.46 | 2.93 | 26810 | 2.46 | 3.19 | 22240 | 2.13 | 3.06 | 28680 | 2.11 | 3.98 | 26000 | 2.41 | 3.16 | 26000 | 2.41 | 3.16 | 26000 | 2.41 | 3.16 | 19200 | 2.16 | 2.61 | 19200 | 2.16 | 2.61 | 19580 | 2.08 | 2.76 | 11230 | 1.81 | 1.82 | 21600 | 3.56 | 1.78 | 21600 | 3.56 | 1.78
05/04/23 | Live | Carrier | ARCOAIRE | HORIZONTAL VS HP | Singlezone Ducted, Centrally Ducted | 211243133 |  | HRCU-A-CB | DLCURAH24ABK | Ducted Indoor Units | EA*4X37L17A* | *92ESN0401712A* |  |  |  | 10 | 16 | 8.1 | 7.35 | FALSE | FALSE | TRUE |  | 74 | 86 | 86 | TRUE | Integrated | 150 | 1.When the unit power is on/in heating mode,and if the outdoor temperature drops below 3oC for 30 seconds,after running for 25mins, the base pan heater will be actived for 5 minutes. 2. In defrost mode and the outdoor temperature lower 1oC for 10 seconds the base pan heater will be actived and will be 5 mins delay inactive after defrost. | Integrated 24V control allows the system to automatically switch from heating with the heat pump ductless systems to the conventional, electric heat pump, or dual fuel heating system based on a preselected outdoor temperature (when paired with a 24V controlled third party thermostat). | Wi-fi/ Smart communication available when paired with qualifying third party 24V thermostats. | N/A | R410A | USA, Canada | 20570 | 2.39 | 2.52 | 24200 | 2.42 | 2.93 | 26380 | 2.42 | 3.19 | 21750 | 2.08 | 3.06 | 28030 | 2.07 | 3.97 | 25400 | 2.43 | 3.06 | 25400 | 2.43 | 3.06 | 25400 | 2.43 | 3.06 | 18900 | 2.15 | 2.58 | 18900 | 2.15 | 2.58 | 19280 | 2.07 | 2.73 | 11440 | 1.81 | 1.85 | 22000 | 3.54 | 1.82 | 22000 | 3.54 | 1.82
05/04/23 | Live | Carrier | ARCOAIRE | HORIZONTAL VS HP | Singlezone Ducted, Centrally Ducted | 211243144 |  | HRCU-A-CB | DLCURAH24ABK | Ducted Indoor Units | EA*4X37L17A* | *80ES(N,L)0701412A* |  |  |  | 10.5 | 17 | 8.5 | 7.35 | FALSE | FALSE | TRUE |  | 73 | 82 | 82 | TRUE | Integrated | 150 | 1.When the unit power is on/in heating mode,and if the outdoor temperature drops below 3oC for 30 seconds,after running for 25mins, the base pan heater will be actived for 5 minutes. 2. In defrost mode and the outdoor temperature lower 1oC for 10 seconds the base pan heater will be actived and will be 5 mins delay inactive after defrost. | Integrated 24V control allows the system to automatically switch from heating with the heat pump ductless systems to the conventional, electric heat pump, or dual fuel heating system based on a preselected outdoor temperature (when paired with a 24V controlled third party thermostat). | Wi-fi/ Smart communication available when paired with qualifying third party 24V thermostats. | N/A | R410A | USA, Canada | 21080 | 2.33 | 2.65 | 24800 | 2.36 | 3.08 | 27030 | 2.36 | 3.36 | 22240 | 2.05 | 3.18 | 28680 | 2.04 | 4.12 | 25800 | 2.35 | 3.22 | 25800 | 2.35 | 3.22 | 25800 | 2.35 | 3.22 | 18900 | 2.08 | 2.66 | 18900 | 2.08 | 2.66 | 19280 | 2 | 2.83 | 11130 | 1.78 | 1.83 | 21400 | 3.48 | 1.8 | 21400 | 3.48 | 1.8
05/04/23 | Live | Carrier | ARCOAIRE | HORIZONTAL VS HP | Singlezone Ducted, Centrally Ducted | 211243156 |  | HRCU-A-CB | DLCURAH24ABK | Ducted Indoor Units | EA*4X37L17A* | *80ESU0601716A |  |  |  | 10.5 | 16.5 | 8.5 | 7.35 | FALSE | FALSE | TRUE |  | 72 | 80 | 80 | TRUE | Integrated | 150 | 1.When the unit power is on/in heating mode,and if the outdoor temperature drops below 3oC for 30 seconds,after running for 25mins, the base pan heater will be actived for 5 minutes. 2. In defrost mode and the outdoor temperature lower 1oC for 10 seconds the base pan heater will be actived and will be 5 mins delay inactive after defrost. | Integrated 24V control allows the system to automatically switch from heating with the heat pump ductless systems to the conventional, electric heat pump, or dual fuel heating system based on a preselected outdoor temperature (when paired with a 24V controlled third party thermostat). | Wi-fi/ Smart communication available when paired with qualifying third party 24V thermostats. | N/A | R410A | USA, Canada | 21590 | 2.39 | 2.65 | 25400 | 2.42 | 3.08 | 27690 | 2.42 | 3.35 | 22740 | 2.07 | 3.22 | 29320 | 2.06 | 4.17 | 26200 | 2.3 | 3.34 | 26200 | 2.3 | 3.34 | 26200 | 2.3 | 3.34 | 19100 | 2.07 | 2.7 | 19100 | 2.07 | 2.7 | 19480 | 1.99 | 2.87 | 10920 | 1.78 | 1.8 | 21000 | 3.5 | 1.76 | 21000 | 3.5 | 1.76
05/04/23 | Live | Carrier | ARCOAIRE | HORIZONTAL VS HP | Singlezone Ducted, Centrally Ducted | 211243166 |  | HRCU-A-CB | DLCURAH24ABK | Ducted Indoor Units | EA*4X37L17A* | OMV098J12* |  |  |  | 10 | 16.5 | 8.5 | 7.35 | FALSE | FALSE | TRUE |  | 74 | 85 | 85 | TRUE | Integrated | 150 | 1.When the unit power is on/in heating mode,and if the outdoor temperature drops below 3oC for 30 seconds,after running for 25mins, the base pan heater will be actived for 5 minutes. 2. In defrost mode and the outdoor temperature lower 1oC for 10 seconds the base pan heater will be actived and will be 5 mins delay inactive after defrost. | Integrated 24V control allows the system to automatically switch from heating with the heat pump ductless systems to the conventional, electric heat pump, or dual fuel heating system based on a preselected outdoor temperature (when paired with a 24V controlled third party thermostat). | Wi-fi/ Smart communication available when paired with qualifying third party 24V thermostats. | N/A | R410A | USA, Canada | 20570 | 2.39 | 2.52 | 24200 | 2.42 | 2.93 | 26380 | 2.42 | 3.19 | 21750 | 2.04 | 3.12 | 28030 | 2.02 | 4.07 | 25400 | 2.42 | 3.08 | 25400 | 2.42 | 3.08 | 25400 | 2.42 | 3.08 | 18800 | 2.12 | 2.6 | 18800 | 2.12 | 2.6 | 19180 | 2.04 | 2.76 | 11340 | 1.79 | 1.86 | 21800 | 3.51 | 1.82 | 21800 | 3.51 | 1.82
05/04/23 | Live | Carrier | ARCOAIRE | HORIZONTAL VS HP | Singlezone Ducted, Centrally Ducted | 211243175 |  | HRCU-A-CB | DLCURAH24ABK | Ducted Indoor Units | EA*4X37L17A* | OLV098A12* |  |  |  | 10 | 16.5 | 8.1 | 7.35 | FALSE | FALSE | TRUE |  | 74 | 88 | 88 | TRUE | Integrated | 150 | 1.When the unit power is on/in heating mode,and if the outdoor temperature drops below 3oC for 30 seconds,after running for 25mins, the base pan heater will be actived for 5 minutes. 2. In defrost mode and the outdoor temperature lower 1oC for 10 seconds the base pan heater will be actived and will be 5 mins delay inactive after defrost. | Integrated 24V control allows the system to automatically switch from heating with the heat pump ductless systems to the conventional, electric heat pump, or dual fuel heating system based on a preselected outdoor temperature (when paired with a 24V controlled third party thermostat). | Wi-fi/ Smart communication available when paired with qualifying third party 24V thermostats. | N/A | R410A | USA, Canada | 20230 | 2.35 | 2.52 | 23800 | 2.38 | 2.93 | 25940 | 2.38 | 3.19 | 21410 | 2.04 | 3.08 | 27610 | 2.02 | 4.01 | 25200 | 2.46 | 3 | 25200 | 2.46 | 3 | 25200 | 2.46 | 3 | 18700 | 2.14 | 2.56 | 18700 | 2.14 | 2.56 | 19070 | 2.06 | 2.71 | 11540 | 1.8 | 1.88 | 22200 | 3.54 | 1.84 | 22200 | 3.54 | 1.84
05/04/23 | Live | Carrier | ARCOAIRE | HORIZONTAL VS HP | Singlezone Ducted, Centrally Ducted | 211243184 |  | HRCU-A-CB | DLCURAH24ABK | Ducted Indoor Units | EA*4X37L17A* | OMV112K14A |  |  |  | 10 | 16 | 8.5 | 7.3 | FALSE | FALSE | TRUE |  | 74 | 82 | 82 | TRUE | Integrated | 150 | 1.When the unit power is on/in heating mode,and if the outdoor temperature drops below 3oC for 30 seconds,after running for 25mins, the base pan heater will be actived for 5 minutes. 2. In defrost mode and the outdoor temperature lower 1oC for 10 seconds the base pan heater will be actived and will be 5 mins delay inactive after defrost. | Integrated 24V control allows the system to automatically switch from heating with the heat pump ductless systems to the conventional, electric heat pump, or dual fuel heating system based on a preselected outdoor temperature (when paired with a 24V controlled third party thermostat). | Wi-fi/ Smart communication available when paired with qualifying third party 24V thermostats. | N/A | R410A | USA, Canada | 21080 | 2.45 | 2.52 | 24800 | 2.48 | 2.93 | 27030 | 2.48 | 3.19 | 22240 | 2.11 | 3.09 | 28680 | 2.09 | 4.02 | 25800 | 2.38 | 3.18 | 25800 | 2.38 | 3.18 | 25800 | 2.38 | 3.18 | 19100 | 2.14 | 2.62 | 19100 | 2.14 | 2.62 | 19480 | 2.06 | 2.77 | 11130 | 1.8 | 1.81 | 21400 | 3.52 | 1.78 | 21400 | 3.52 | 1.78
05/04/23 | Live | Carrier | ARCOAIRE | HORIZONTAL VS HP | Singlezone Ducted, Centrally Ducted | 211243220 |  | HRCU-A-CB | DLCURAH24ABK | Ducted Indoor Units | EA*4X37L21A* | *96VSN0601714A* |  |  |  | 10 | 16.5 | 8.5 | 7.25 | FALSE | FALSE | TRUE |  | 73 | 82 | 82 | TRUE | Integrated | 150 | 1.When the unit power is on/in heating mode,and if the outdoor temperature drops below 3oC for 30 seconds,after running for 25mins, the base pan heater will be actived for 5 minutes. 2. In defrost mode and the outdoor temperature lower 1oC for 10 seconds the base pan heater will be actived and will be 5 mins delay inactive after defrost. | Integrated 24V control allows the system to automatically switch from heating with the heat pump ductless systems to the conventional, electric heat pump, or dual fuel heating system based on a preselected outdoor temperature (when paired with a 24V controlled third party thermostat). | Wi-fi/ Smart communication available when paired with qualifying third party 24V thermostats. | N/A | R410A | USA, Canada | 21080 | 2.45 | 2.52 | 24800 | 2.48 | 2.93 | 27030 | 2.48 | 3.19 | 22240 | 2.06 | 3.16 | 28680 | 2.04 | 4.12 | 25600 | 2.34 | 3.21 | 25600 | 2.34 | 3.21 | 25600 | 2.34 | 3.21 | 18800 | 2.09 | 2.64 | 18800 | 2.09 | 2.64 | 19180 | 2.01 | 2.8 | 10920 | 1.78 | 1.8 | 21000 | 3.5 | 1.76 | 21000 | 3.5 | 1.76
05/04/23 | Live | Carrier | ARCOAIRE | HORIZONTAL VS HP | Singlezone Ducted, Centrally Ducted | 211243229 |  | HRCU-A-CB | DLCURAH24ABK | Ducted Indoor Units | EA*4X37L21A* | *96VSN0802120A* |  |  |  | 10.5 | 17 | 8.5 | 7.3 | FALSE | FALSE | TRUE |  | 73 | 83 | 83 | TRUE | Integrated | 150 | 1.When the unit power is on/in heating mode,and if the outdoor temperature drops below 3oC for 30 seconds,after running for 25mins, the base pan heater will be actived for 5 minutes. 2. In defrost mode and the outdoor temperature lower 1oC for 10 seconds the base pan heater will be actived and will be 5 mins delay inactive after defrost. | Integrated 24V control allows the system to automatically switch from heating with the heat pump ductless systems to the conventional, electric heat pump, or dual fuel heating system based on a preselected outdoor temperature (when paired with a 24V controlled third party thermostat). | Wi-fi/ Smart communication available when paired with qualifying third party 24V thermostats. | N/A | R410A | USA, Canada | 20910 | 2.32 | 2.64 | 24600 | 2.34 | 3.08 | 26810 | 2.34 | 3.36 | 22080 | 2.03 | 3.19 | 28460 | 2.01 | 4.15 | 25200 | 2.34 | 3.16 | 25200 | 2.34 | 3.16 | 25200 | 2.34 | 3.16 | 18600 | 2.06 | 2.65 | 18600 | 2.06 | 2.65 | 18970 | 1.99 | 2.79 | 10920 | 1.76 | 1.82 | 21000 | 3.46 | 1.78 | 21000 | 3.46 | 1.78
05/04/23 | Live | Carrier | ARCOAIRE | HORIZONTAL VS HP | Singlezone Ducted, Centrally Ducted | 211243238 |  | HRCU-A-CB | DLCURAH24ABK | Ducted Indoor Units | EA*4X37L21A* | *96VSN1002120A* |  |  |  | 10.5 | 17 | 8.5 | 7.3 | FALSE | FALSE | TRUE |  | 73 | 84 | 84 | TRUE | Integrated | 150 | 1.When the unit power is on/in heating mode,and if the outdoor temperature drops below 3oC for 30 seconds,after running for 25mins, the base pan heater will be actived for 5 minutes. 2. In defrost mode and the outdoor temperature lower 1oC for 10 seconds the base pan heater will be actived and will be 5 mins delay inactive after defrost. | Integrated 24V control allows the system to automatically switch from heating with the heat pump ductless systems to the conventional, electric heat pump, or dual fuel heating system based on a preselected outdoor temperature (when paired with a 24V controlled third party thermostat). | Wi-fi/ Smart communication available when paired with qualifying third party 24V thermostats. | N/A | R410A | USA, Canada | 20740 | 2.3 | 2.64 | 24400 | 2.32 | 3.08 | 26600 | 2.32 | 3.36 | 21910 | 2.02 | 3.18 | 28250 | 2 | 4.14 | 25200 | 2.37 | 3.12 | 25200 | 2.37 | 3.12 | 25200 | 2.37 | 3.12 | 18500 | 2.07 | 2.62 | 18500 | 2.07 | 2.62 | 18870 | 1.99 | 2.78 | 11020 | 1.78 | 1.81 | 21200 | 3.49 | 1.78 | 21200 | 3.49 | 1.78
05/04/23 | Live | Carrier | ARCOAIRE | HORIZONTAL VS HP | Singlezone Ducted, Centrally Ducted | 211243247 |  | HRCU-A-CB | DLCURAH24ABK | Ducted Indoor Units | EA*4X37L21A* | *96VSN0401712A* |  |  |  | 10 | 16 | 8.1 | 7.25 | FALSE | FALSE | TRUE |  | 74 | 86 | 86 | TRUE | Integrated | 150 | 1.When the unit power is on/in heating mode,and if the outdoor temperature drops below 3oC for 30 seconds,after running for 25mins, the base pan heater will be actived for 5 minutes. 2. In defrost mode and the outdoor temperature lower 1oC for 10 seconds the base pan heater will be actived and will be 5 mins delay inactive after defrost. | Integrated 24V control allows the system to automatically switch from heating with the heat pump ductless systems to the conventional, electric heat pump, or dual fuel heating system based on a preselected outdoor temperature (when paired with a 24V controlled third party thermostat). | Wi-fi/ Smart communication available when paired with qualifying third party 24V thermostats. | N/A | R410A | USA, Canada | 20400 | 2.37 | 2.52 | 24000 | 2.4 | 2.93 | 26160 | 2.4 | 3.19 | 21410 | 2.04 | 3.08 | 27610 | 2.03 | 3.99 | 25000 | 2.44 | 3 | 25000 | 2.44 | 3 | 25000 | 2.44 | 3 | 18500 | 2.12 | 2.56 | 18500 | 2.12 | 2.56 | 18870 | 2.04 | 2.71 | 11230 | 1.79 | 1.84 | 21600 | 3.52 | 1.8 | 21600 | 3.52 | 1.8
05/04/23 | Live | Carrier | ARCOAIRE | HORIZONTAL VS HP | Singlezone Ducted, Centrally Ducted | 211243256 |  | HRCU-A-CB | DLCURAH24ABK | Ducted Indoor Units | EA*4X37L21A* | *96VSN0801716A* |  |  |  | 10.5 | 17 | 8.5 | 7.25 | FALSE | FALSE | TRUE |  | 73 | 82 | 82 | TRUE | Integrated | 150 | 1.When the unit power is on/in heating mode,and if the outdoor temperature drops below 3oC for 30 seconds,after running for 25mins, the base pan heater will be actived for 5 minutes. 2. In defrost mode and the outdoor temperature lower 1oC for 10 seconds the base pan heater will be actived and will be 5 mins delay inactive after defrost. | Integrated 24V control allows the system to automatically switch from heating with the heat pump ductless systems to the conventional, electric heat pump, or dual fuel heating system based on a preselected outdoor temperature (when paired with a 24V controlled third party thermostat). | Wi-fi/ Smart communication available when paired with qualifying third party 24V thermostats. | N/A | R410A | USA, Canada | 21080 | 2.33 | 2.65 | 24800 | 2.36 | 3.08 | 27030 | 2.36 | 3.36 | 22240 | 2.04 | 3.2 | 28680 | 2.03 | 4.14 | 25600 | 2.33 | 3.22 | 25600 | 2.33 | 3.22 | 25600 | 2.33 | 3.22 | 18700 | 2.06 | 2.66 | 18700 | 2.06 | 2.66 | 19070 | 1.98 | 2.82 | 10920 | 1.78 | 1.8 | 21000 | 3.5 | 1.76 | 21000 | 3.5 | 1.76
05/04/23 | Live | Carrier | ARCOAIRE | HORIZONTAL VS HP | Singlezone Ducted, Centrally Ducted | 211243266 |  | HRCU-A-CB | DLCURAH24ABK | Ducted Indoor Units | EA*4X37L21A* | *95ESU0401712A* |  |  |  | 10 | 17 | 8.5 | 7.25 | FALSE | FALSE | TRUE |  | 73 | 84 | 84 | TRUE | Integrated | 150 | 1.When the unit power is on/in heating mode,and if the outdoor temperature drops below 3oC for 30 seconds,after running for 25mins, the base pan heater will be actived for 5 minutes. 2. In defrost mode and the outdoor temperature lower 1oC for 10 seconds the base pan heater will be actived and will be 5 mins delay inactive after defrost. | Integrated 24V control allows the system to automatically switch from heating with the heat pump ductless systems to the conventional, electric heat pump, or dual fuel heating system based on a preselected outdoor temperature (when paired with a 24V controlled third party thermostat). | Wi-fi/ Smart communication available when paired with qualifying third party 24V thermostats. | N/A | R410A | USA, Canada | 20740 | 2.41 | 2.52 | 24400 | 2.44 | 2.93 | 26600 | 2.44 | 3.19 | 21750 | 2.02 | 3.16 | 28030 | 2 | 4.11 | 25200 | 2.38 | 3.1 | 25200 | 2.38 | 3.1 | 25200 | 2.38 | 3.1 | 18500 | 2.09 | 2.59 | 18500 | 2.09 | 2.59 | 18870 | 2.01 | 2.75 | 11020 | 1.78 | 1.81 | 21200 | 3.49 | 1.78 | 21200 | 3.49 | 1.78
05/04/23 | Live | Carrier | ARCOAIRE | HORIZONTAL VS HP | Singlezone Ducted, Centrally Ducted | 211243287 |  | HRCU-A-CB | DLCURAH24ABK | Ducted Indoor Units | EA*4X37L21A* | *96VTN1002122A* |  |  |  | 10 | 17 | 8.1 | 7.3 | FALSE | FALSE | TRUE |  | 73 | 85 | 85 | TRUE | Integrated | 150 | 1.When the unit power is on/in heating mode,and if the outdoor temperature drops below 3oC for 30 seconds,after running for 25mins, the base pan heater will be actived for 5 minutes. 2. In defrost mode and the outdoor temperature lower 1oC for 10 seconds the base pan heater will be actived and will be 5 mins delay inactive after defrost. | Integrated 24V control allows the system to automatically switch from heating with the heat pump ductless systems to the conventional, electric heat pump, or dual fuel heating system based on a preselected outdoor temperature (when paired with a 24V controlled third party thermostat). | Wi-fi/ Smart communication available when paired with qualifying third party 24V thermostats. | N/A | R410A | USA, Canada | 20570 | 2.39 | 2.52 | 24200 | 2.42 | 2.93 | 26380 | 2.42 | 3.19 | 21580 | 2 | 3.16 | 27820 | 1.98 | 4.12 | 25000 | 2.39 | 3.07 | 25000 | 2.39 | 3.07 | 25000 | 2.39 | 3.07 | 18400 | 2.07 | 2.61 | 18400 | 2.07 | 2.61 | 18770 | 2 | 2.75 | 11130 | 1.78 | 1.83 | 21400 | 3.48 | 1.8 | 21400 | 3.48 | 1.8
05/04/23 | Live | Carrier | ARCOAIRE | HORIZONTAL VS HP | Singlezone Ducted, Centrally Ducted | 211243332 |  | HRCU-A-CB | DLCURAH24ABK | Ducted Indoor Units | EA*4X37L21A* | *80VSL0451716A* |  |  |  | 10.5 | 16.5 | 8.5 | 7.25 | FALSE | FALSE | TRUE |  | 73 | 82 | 82 | TRUE | Integrated | 150 | 1.When the unit power is on/in heating mode,and if the outdoor temperature drops below 3oC for 30 seconds,after running for 25mins, the base pan heater will be actived for 5 minutes. 2. In defrost mode and the outdoor temperature lower 1oC for 10 seconds the base pan heater will be actived and will be 5 mins delay inactive after defrost. | Integrated 24V control allows the system to automatically switch from heating with the heat pump ductless systems to the conventional, electric heat pump, or dual fuel heating system based on a preselected outdoor temperature (when paired with a 24V controlled third party thermostat). | Wi-fi/ Smart communication available when paired with qualifying third party 24V thermostats. | N/A | R410A | USA, Canada | 21080 | 2.33 | 2.65 | 24800 | 2.36 | 3.08 | 27030 | 2.36 | 3.36 | 22240 | 2.06 | 3.16 | 28680 | 2.04 | 4.12 | 25600 | 2.33 | 3.22 | 25600 | 2.33 | 3.22 | 25600 | 2.33 | 3.22 | 18800 | 2.07 | 2.66 | 18800 | 2.07 | 2.66 | 19180 | 1.99 | 2.82 | 10920 | 1.78 | 1.8 | 21000 | 3.5 | 1.76 | 21000 | 3.5 | 1.76
05/04/23 | Live | Carrier | ARCOAIRE | HORIZONTAL VS HP | Singlezone Ducted, Centrally Ducted | 211243341 |  | HRCU-A-CB | DLCURAH24ABK | Ducted Indoor Units | EA*4X37L21A* | *80VSL0701716A* |  |  |  | 10.5 | 17 | 8.5 | 7.25 | FALSE | FALSE | TRUE |  | 73 | 83 | 83 | TRUE | Integrated | 150 | 1.When the unit power is on/in heating mode,and if the outdoor temperature drops below 3oC for 30 seconds,after running for 25mins, the base pan heater will be actived for 5 minutes. 2. In defrost mode and the outdoor temperature lower 1oC for 10 seconds the base pan heater will be actived and will be 5 mins delay inactive after defrost. | Integrated 24V control allows the system to automatically switch from heating with the heat pump ductless systems to the conventional, electric heat pump, or dual fuel heating system based on a preselected outdoor temperature (when paired with a 24V controlled third party thermostat). | Wi-fi/ Smart communication available when paired with qualifying third party 24V thermostats. | N/A | R410A | USA, Canada | 20910 | 2.32 | 2.64 | 24600 | 2.34 | 3.08 | 26810 | 2.34 | 3.36 | 21910 | 2.03 | 3.16 | 28250 | 2.01 | 4.12 | 25400 | 2.37 | 3.14 | 25400 | 2.37 | 3.14 | 25400 | 2.37 | 3.14 | 18600 | 2.08 | 2.62 | 18600 | 2.08 | 2.62 | 18970 | 2 | 2.78 | 11020 | 1.78 | 1.81 | 21200 | 3.49 | 1.78 | 21200 | 3.49 | 1.78
05/04/23 | Live | Carrier | ARCOAIRE | HORIZONTAL VS HP | Singlezone Ducted, Centrally Ducted | 211243359 |  | HRCU-A-CB | DLCURAH24ABK | Ducted Indoor Units | EA*4X37L21A* | *80VSL0902120A* |  |  |  | 10.5 | 17 | 8.5 | 7.25 | FALSE | FALSE | TRUE |  | 73 | 83 | 83 | TRUE | Integrated | 150 | 1.When the unit power is on/in heating mode,and if the outdoor temperature drops below 3oC for 30 seconds,after running for 25mins, the base pan heater will be actived for 5 minutes. 2. In defrost mode and the outdoor temperature lower 1oC for 10 seconds the base pan heater will be actived and will be 5 mins delay inactive after defrost. | Integrated 24V control allows the system to automatically switch from heating with the heat pump ductless systems to the conventional, electric heat pump, or dual fuel heating system based on a preselected outdoor temperature (when paired with a 24V controlled third party thermostat). | Wi-fi/ Smart communication available when paired with qualifying third party 24V thermostats. | N/A | R410A | USA, Canada | 20910 | 2.32 | 2.64 | 24600 | 2.34 | 3.08 | 26810 | 2.34 | 3.36 | 21910 | 2.03 | 3.16 | 28250 | 2.01 | 4.12 | 25400 | 2.37 | 3.14 | 25400 | 2.37 | 3.14 | 25400 | 2.37 | 3.14 | 18600 | 2.08 | 2.62 | 18600 | 2.08 | 2.62 | 18970 | 2 | 2.78 | 11020 | 1.78 | 1.81 | 21200 | 3.49 | 1.78 | 21200 | 3.49 | 1.78
05/04/23 | Live | Carrier | ARCOAIRE | HORIZONTAL VS HP | Singlezone Ducted, Centrally Ducted | 211243369 |  | HRCU-A-CB | DLCURAH24ABK | Ducted Indoor Units | EA*4X37L21A* | *95ESU0601716A* |  |  |  | 10.5 | 17 | 8.5 | 7.3 | FALSE | FALSE | TRUE |  | 73 | 81 | 81 | TRUE | Integrated | 150 | 1.When the unit power is on/in heating mode,and if the outdoor temperature drops below 3oC for 30 seconds,after running for 25mins, the base pan heater will be actived for 5 minutes. 2. In defrost mode and the outdoor temperature lower 1oC for 10 seconds the base pan heater will be actived and will be 5 mins delay inactive after defrost. | Integrated 24V control allows the system to automatically switch from heating with the heat pump ductless systems to the conventional, electric heat pump, or dual fuel heating system based on a preselected outdoor temperature (when paired with a 24V controlled third party thermostat). | Wi-fi/ Smart communication available when paired with qualifying third party 24V thermostats. | N/A | R410A | USA, Canada | 21250 | 2.35 | 2.65 | 25000 | 2.38 | 3.08 | 27250 | 2.38 | 3.36 | 22410 | 2.04 | 3.22 | 28890 | 2.03 | 4.17 | 25600 | 2.32 | 3.23 | 25600 | 2.32 | 3.23 | 25600 | 2.32 | 3.23 | 18700 | 2.06 | 2.66 | 18700 | 2.06 | 2.66 | 19070 | 1.98 | 2.82 | 10820 | 1.77 | 1.79 | 20800 | 3.46 | 1.76 | 20800 | 3.46 | 1.76
05/04/23 | Live | Carrier | ARCOAIRE | HORIZONTAL VS HP | Singlezone Ducted, Centrally Ducted | 211243380 |  | HRCU-A-CB | DLCURAH24ABK | Ducted Indoor Units | EA*4X37L21A* | *80ESU0401712A* |  |  |  | 10.5 | 17.5 | 8.5 | 7.3 | FALSE | FALSE | TRUE |  | 73 | 83 | 83 | TRUE | Integrated | 150 | 1.When the unit power is on/in heating mode,and if the outdoor temperature drops below 3oC for 30 seconds,after running for 25mins, the base pan heater will be actived for 5 minutes. 2. In defrost mode and the outdoor temperature lower 1oC for 10 seconds the base pan heater will be actived and will be 5 mins delay inactive after defrost. | Integrated 24V control allows the system to automatically switch from heating with the heat pump ductless systems to the conventional, electric heat pump, or dual fuel heating system based on a preselected outdoor temperature (when paired with a 24V controlled third party thermostat). | Wi-fi/ Smart communication available when paired with qualifying third party 24V thermostats. | N/A | R410A | USA, Canada | 20910 | 2.32 | 2.64 | 24600 | 2.34 | 3.08 | 26810 | 2.34 | 3.36 | 22080 | 2.01 | 3.22 | 28460 | 1.99 | 4.19 | 25200 | 2.32 | 3.18 | 25200 | 2.32 | 3.18 | 25200 | 2.32 | 3.18 | 18500 | 2.05 | 2.64 | 18500 | 2.05 | 2.64 | 18870 | 1.98 | 2.79 | 10920 | 1.76 | 1.82 | 21000 | 3.46 | 1.78 | 21000 | 3.46 | 1.78
05/04/23 | Live | Carrier | ARCOAIRE | HORIZONTAL VS HP | Singlezone Ducted, Centrally Ducted | 211243393 |  | HRCU-A-CB | DLCURAH24ABK | Ducted Indoor Units | EA*4X37L21A* | *80VTL0902120A* |  |  |  | 10.5 | 17 | 8.5 | 7.25 | FALSE | FALSE | TRUE |  | 73 | 83 | 83 | TRUE | Integrated | 150 | 1.When the unit power is on/in heating mode,and if the outdoor temperature drops below 3oC for 30 seconds,after running for 25mins, the base pan heater will be actived for 5 minutes. 2. In defrost mode and the outdoor temperature lower 1oC for 10 seconds the base pan heater will be actived and will be 5 mins delay inactive after defrost. | Integrated 24V control allows the system to automatically switch from heating with the heat pump ductless systems to the conventional, electric heat pump, or dual fuel heating system based on a preselected outdoor temperature (when paired with a 24V controlled third party thermostat). | Wi-fi/ Smart communication available when paired with qualifying third party 24V thermostats. | N/A | R410A | USA, Canada | 20910 | 2.32 | 2.64 | 24600 | 2.34 | 3.08 | 26810 | 2.34 | 3.36 | 21910 | 2.03 | 3.16 | 28250 | 2.01 | 4.12 | 25400 | 2.37 | 3.14 | 25400 | 2.37 | 3.14 | 25400 | 2.37 | 3.14 | 18600 | 2.08 | 2.62 | 18600 | 2.08 | 2.62 | 18970 | 2 | 2.78 | 11020 | 1.78 | 1.81 | 21200 | 3.49 | 1.78 | 21200 | 3.49 | 1.78
05/04/23 | Live | Carrier | ARCOAIRE | HORIZONTAL VS HP | Singlezone Ducted, Centrally Ducted | 211243403 |  | HRCU-A-CB | DLCURAH24ABK | Ducted Indoor Units | EA*4X37L21A* | *96VTN0401712A* |  |  |  | 10 | 16 | 8.1 | 7.25 | FALSE | FALSE | TRUE |  | 74 | 86 | 86 | TRUE | Integrated | 150 | 1.When the unit power is on/in heating mode,and if the outdoor temperature drops below 3oC for 30 seconds,after running for 25mins, the base pan heater will be actived for 5 minutes. 2. In defrost mode and the outdoor temperature lower 1oC for 10 seconds the base pan heater will be actived and will be 5 mins delay inactive after defrost. | Integrated 24V control allows the system to automatically switch from heating with the heat pump ductless systems to the conventional, electric heat pump, or dual fuel heating system based on a preselected outdoor temperature (when paired with a 24V controlled third party thermostat). | Wi-fi/ Smart communication available when paired with qualifying third party 24V thermostats. | N/A | R410A | USA, Canada | 20400 | 2.37 | 2.52 | 24000 | 2.4 | 2.93 | 26160 | 2.4 | 3.19 | 21410 | 2.04 | 3.08 | 27610 | 2.03 | 3.99 | 25000 | 2.44 | 3 | 25000 | 2.44 | 3 | 25000 | 2.44 | 3 | 18500 | 2.12 | 2.56 | 18500 | 2.12 | 2.56 | 18870 | 2.04 | 2.71 | 11230 | 1.79 | 1.84 | 21600 | 3.52 | 1.8 | 21600 | 3.52 | 1.8
05/04/23 | Live | Carrier | ARCOAIRE | HORIZONTAL VS HP | Singlezone Ducted, Centrally Ducted | 211243424 |  | HRCU-A-CB | DLCURAH24ABK | Ducted Indoor Units | EA*4X37L21A* | *96VTN0801716A* |  |  |  | 10.5 | 17 | 8.5 | 7.25 | FALSE | FALSE | TRUE |  | 73 | 82 | 82 | TRUE | Integrated | 150 | 1.When the unit power is on/in heating mode,and if the outdoor temperature drops below 3oC for 30 seconds,after running for 25mins, the base pan heater will be actived for 5 minutes. 2. In defrost mode and the outdoor temperature lower 1oC for 10 seconds the base pan heater will be actived and will be 5 mins delay inactive after defrost. | Integrated 24V control allows the system to automatically switch from heating with the heat pump ductless systems to the conventional, electric heat pump, or dual fuel heating system based on a preselected outdoor temperature (when paired with a 24V controlled third party thermostat). | Wi-fi/ Smart communication available when paired with qualifying third party 24V thermostats. | N/A | R410A | USA, Canada | 21080 | 2.33 | 2.65 | 24800 | 2.36 | 3.08 | 27030 | 2.36 | 3.36 | 22240 | 2.04 | 3.2 | 28680 | 2.03 | 4.14 | 25600 | 2.33 | 3.22 | 25600 | 2.33 | 3.22 | 25600 | 2.33 | 3.22 | 18700 | 2.06 | 2.66 | 18700 | 2.06 | 2.66 | 19070 | 1.98 | 2.82 | 10920 | 1.78 | 1.8 | 21000 | 3.5 | 1.76 | 21000 | 3.5 | 1.76
05/04/23 | Live | Carrier | ARCOAIRE | HORIZONTAL VS HP | Singlezone Ducted, Centrally Ducted | 211243434 |  | HRCU-A-CB | DLCURAH24ABK | Ducted Indoor Units | EA*4X37L21A* | *80VTL0701716A* |  |  |  | 10.5 | 17 | 8.5 | 7.25 | FALSE | FALSE | TRUE |  | 73 | 81 | 81 | TRUE | Integrated | 150 | 1.When the unit power is on/in heating mode,and if the outdoor temperature drops below 3oC for 30 seconds,after running for 25mins, the base pan heater will be actived for 5 minutes. 2. In defrost mode and the outdoor temperature lower 1oC for 10 seconds the base pan heater will be actived and will be 5 mins delay inactive after defrost. | Integrated 24V control allows the system to automatically switch from heating with the heat pump ductless systems to the conventional, electric heat pump, or dual fuel heating system based on a preselected outdoor temperature (when paired with a 24V controlled third party thermostat). | Wi-fi/ Smart communication available when paired with qualifying third party 24V thermostats. | N/A | R410A | USA, Canada | 21080 | 2.33 | 2.65 | 24800 | 2.36 | 3.08 | 27030 | 2.36 | 3.36 | 22240 | 2.03 | 3.21 | 28680 | 2.01 | 4.18 | 25400 | 2.31 | 3.22 | 25400 | 2.31 | 3.22 | 25400 | 2.31 | 3.22 | 18600 | 2.05 | 2.66 | 18600 | 2.05 | 2.66 | 18970 | 1.97 | 2.82 | 10820 | 1.77 | 1.79 | 20800 | 3.46 | 1.76 | 20800 | 3.46 | 1.76
05/04/23 | Live | Carrier | ARCOAIRE | HORIZONTAL VS HP | Singlezone Ducted, Centrally Ducted | 211243455 |  | HRCU-A-CB | DLCURAH24ABK | Ducted Indoor Units | EA*4X37L21A* | *96VTN0601714A* |  |  |  | 10 | 16.5 | 8.5 | 7.25 | FALSE | FALSE | TRUE |  | 73 | 82 | 82 | TRUE | Integrated | 150 | 1.When the unit power is on/in heating mode,and if the outdoor temperature drops below 3oC for 30 seconds,after running for 25mins, the base pan heater will be actived for 5 minutes. 2. In defrost mode and the outdoor temperature lower 1oC for 10 seconds the base pan heater will be actived and will be 5 mins delay inactive after defrost. | Integrated 24V control allows the system to automatically switch from heating with the heat pump ductless systems to the conventional, electric heat pump, or dual fuel heating system based on a preselected outdoor temperature (when paired with a 24V controlled third party thermostat). | Wi-fi/ Smart communication available when paired with qualifying third party 24V thermostats. | N/A | R410A | USA, Canada | 20910 | 2.43 | 2.52 | 24600 | 2.46 | 2.93 | 26810 | 2.46 | 3.19 | 22080 | 2.05 | 3.16 | 28460 | 2.03 | 4.11 | 25400 | 2.36 | 3.15 | 25400 | 2.36 | 3.15 | 25400 | 2.36 | 3.15 | 18700 | 2.09 | 2.62 | 18700 | 2.09 | 2.62 | 19070 | 2.01 | 2.78 | 10920 | 1.76 | 1.82 | 21000 | 3.46 | 1.78 | 21000 | 3.46 | 1.78
05/04/23 | Live | Carrier | ARCOAIRE | HORIZONTAL VS HP | Singlezone Ducted, Centrally Ducted | 211243465 |  | HRCU-A-CB | DLCURAH24ABK | Ducted Indoor Units | EA*4X37L21A* | *96VTN0802120A* |  |  |  | 10 | 17 | 8.1 | 7.3 | FALSE | FALSE | TRUE |  | 73 | 85 | 85 | TRUE | Integrated | 150 | 1.When the unit power is on/in heating mode,and if the outdoor temperature drops below 3oC for 30 seconds,after running for 25mins, the base pan heater will be actived for 5 minutes. 2. In defrost mode and the outdoor temperature lower 1oC for 10 seconds the base pan heater will be actived and will be 5 mins delay inactive after defrost. | Integrated 24V control allows the system to automatically switch from heating with the heat pump ductless systems to the conventional, electric heat pump, or dual fuel heating system based on a preselected outdoor temperature (when paired with a 24V controlled third party thermostat). | Wi-fi/ Smart communication available when paired with qualifying third party 24V thermostats. | N/A | R410A | USA, Canada | 20570 | 2.39 | 2.52 | 24200 | 2.42 | 2.93 | 26380 | 2.42 | 3.19 | 21580 | 2.01 | 3.15 | 27820 | 1.99 | 4.1 | 25000 | 2.39 | 3.07 | 25000 | 2.39 | 3.07 | 25000 | 2.39 | 3.07 | 18400 | 2.07 | 2.61 | 18400 | 2.07 | 2.61 | 18770 | 2 | 2.75 | 11130 | 1.78 | 1.83 | 21400 | 3.48 | 1.8 | 21400 | 3.48 | 1.8
05/04/23 | Live | Carrier | ARCOAIRE | HORIZONTAL VS HP | Singlezone Ducted, Centrally Ducted | 211243475 |  | HRCU-A-CB | DLCURAH24ABK | Ducted Indoor Units | EA*4X37L21A* | *96VTN1002120A* |  |  |  | 10.5 | 17 | 8.5 | 7.25 | FALSE | FALSE | TRUE |  | 73 | 84 | 84 | TRUE | Integrated | 150 | 1.When the unit power is on/in heating mode,and if the outdoor temperature drops below 3oC for 30 seconds,after running for 25mins, the base pan heater will be actived for 5 minutes. 2. In defrost mode and the outdoor temperature lower 1oC for 10 seconds the base pan heater will be actived and will be 5 mins delay inactive after defrost. | Integrated 24V control allows the system to automatically switch from heating with the heat pump ductless systems to the conventional, electric heat pump, or dual fuel heating system based on a preselected outdoor temperature (when paired with a 24V controlled third party thermostat). | Wi-fi/ Smart communication available when paired with qualifying third party 24V thermostats. | N/A | R410A | USA, Canada | 20740 | 2.3 | 2.64 | 24400 | 2.32 | 3.08 | 26600 | 2.32 | 3.36 | 21910 | 2.02 | 3.18 | 28250 | 2 | 4.14 | 25200 | 2.37 | 3.12 | 25200 | 2.37 | 3.12 | 25200 | 2.37 | 3.12 | 18600 | 2.08 | 2.62 | 18600 | 2.08 | 2.62 | 18970 | 2 | 2.78 | 11020 | 1.78 | 1.81 | 21200 | 3.49 | 1.78 | 21200 | 3.49 | 1.78
05/04/23 | Live | Carrier | ARCOAIRE | HORIZONTAL VS HP | Singlezone Ducted, Centrally Ducted | 211243485 |  | HRCU-A-CB | DLCURAH24ABK | Ducted Indoor Units | EA*4X37L21A* | *80VTL1102122A* |  |  |  | 10.5 | 17 | 8.5 | 7.3 | FALSE | FALSE | TRUE |  | 73 | 84 | 84 | TRUE | Integrated | 150 | 1.When the unit power is on/in heating mode,and if the outdoor temperature drops below 3oC for 30 seconds,after running for 25mins, the base pan heater will be actived for 5 minutes. 2. In defrost mode and the outdoor temperature lower 1oC for 10 seconds the base pan heater will be actived and will be 5 mins delay inactive after defrost. | Integrated 24V control allows the system to automatically switch from heating with the heat pump ductless systems to the conventional, electric heat pump, or dual fuel heating system based on a preselected outdoor temperature (when paired with a 24V controlled third party thermostat). | Wi-fi/ Smart communication available when paired with qualifying third party 24V thermostats. | N/A | R410A | USA, Canada | 20740 | 2.3 | 2.64 | 24400 | 2.32 | 3.08 | 26600 | 2.32 | 3.36 | 21750 | 2.01 | 3.17 | 28030 | 2 | 4.11 | 25200 | 2.38 | 3.1 | 25200 | 2.38 | 3.1 | 25200 | 2.38 | 3.1 | 18500 | 2.07 | 2.62 | 18500 | 2.07 | 2.62 | 18870 | 1.99 | 2.78 | 11020 | 1.76 | 1.84 | 21200 | 3.45 | 1.8 | 21200 | 3.45 | 1.8
05/04/23 | Live | Carrier | ARCOAIRE | HORIZONTAL VS HP | Singlezone Ducted, Centrally Ducted | 211243495 |  | HRCU-A-CB | DLCURAH24ABK | Ducted Indoor Units | EA*4X37L21A* | *80ES(N,L)0451712A* |  |  |  | 10.5 | 17 | 8.5 | 7.25 | FALSE | FALSE | TRUE |  | 73 | 82 | 82 | TRUE | Integrated | 150 | 1.When the unit power is on/in heating mode,and if the outdoor temperature drops below 3oC for 30 seconds,after running for 25mins, the base pan heater will be actived for 5 minutes. 2. In defrost mode and the outdoor temperature lower 1oC for 10 seconds the base pan heater will be actived and will be 5 mins delay inactive after defrost. | Integrated 24V control allows the system to automatically switch from heating with the heat pump ductless systems to the conventional, electric heat pump, or dual fuel heating system based on a preselected outdoor temperature (when paired with a 24V controlled third party thermostat). | Wi-fi/ Smart communication available when paired with qualifying third party 24V thermostats. | N/A | R410A | USA, Canada | 21080 | 2.33 | 2.65 | 24800 | 2.36 | 3.08 | 27030 | 2.36 | 3.36 | 22240 | 2.04 | 3.2 | 28680 | 2.02 | 4.16 | 25400 | 2.33 | 3.19 | 25400 | 2.33 | 3.19 | 25400 | 2.33 | 3.19 | 18700 | 2.06 | 2.66 | 18700 | 2.06 | 2.66 | 19070 | 1.98 | 2.82 | 10920 | 1.78 | 1.8 | 21000 | 3.5 | 1.76 | 21000 | 3.5 | 1.76
05/04/23 | Live | Carrier | ARCOAIRE | HORIZONTAL VS HP | Singlezone Ducted, Centrally Ducted | 211243507 |  | HRCU-A-CB | DLCURAH24ABK | Ducted Indoor Units | EA*4X37L21A* | *80ES(N,L)0701712A* |  |  |  | 10.5 | 16.5 | 8.5 | 7.25 | FALSE | FALSE | TRUE |  | 73 | 81 | 81 | TRUE | Integrated | 150 | 1.When the unit power is on/in heating mode,and if the outdoor temperature drops below 3oC for 30 seconds,after running for 25mins, the base pan heater will be actived for 5 minutes. 2. In defrost mode and the outdoor temperature lower 1oC for 10 seconds the base pan heater will be actived and will be 5 mins delay inactive after defrost. | Integrated 24V control allows the system to automatically switch from heating with the heat pump ductless systems to the conventional, electric heat pump, or dual fuel heating system based on a preselected outdoor temperature (when paired with a 24V controlled third party thermostat). | Wi-fi/ Smart communication available when paired with qualifying third party 24V thermostats. | N/A | R410A | USA, Canada | 21250 | 2.35 | 2.65 | 25000 | 2.38 | 3.08 | 27250 | 2.38 | 3.36 | 22580 | 2.07 | 3.2 | 29100 | 2.05 | 4.16 | 25600 | 2.3 | 3.26 | 25600 | 2.3 | 3.26 | 25600 | 2.3 | 3.26 | 18800 | 2.06 | 2.67 | 18800 | 2.06 | 2.67 | 19180 | 1.98 | 2.84 | 10820 | 1.77 | 1.79 | 20800 | 3.46 | 1.76 | 20800 | 3.46 | 1.76
05/04/23 | Live | Carrier | ARCOAIRE | HORIZONTAL VS HP | Singlezone Ducted, Centrally Ducted | 211243519 |  | HRCU-A-CB | DLCURAH24ABK | Ducted Indoor Units | EA*4X37L21A* | *80ES(N,L)0702116A* |  |  |  | 10.5 | 17 | 8.5 | 7.3 | FALSE | FALSE | TRUE |  | 73 | 81 | 81 | TRUE | Integrated | 150 | 1.When the unit power is on/in heating mode,and if the outdoor temperature drops below 3oC for 30 seconds,after running for 25mins, the base pan heater will be actived for 5 minutes. 2. In defrost mode and the outdoor temperature lower 1oC for 10 seconds the base pan heater will be actived and will be 5 mins delay inactive after defrost. | Integrated 24V control allows the system to automatically switch from heating with the heat pump ductless systems to the conventional, electric heat pump, or dual fuel heating system based on a preselected outdoor temperature (when paired with a 24V controlled third party thermostat). | Wi-fi/ Smart communication available when paired with qualifying third party 24V thermostats. | N/A | R410A | USA, Canada | 21250 | 2.35 | 2.65 | 25000 | 2.38 | 3.08 | 27250 | 2.38 | 3.36 | 22410 | 2.04 | 3.22 | 28890 | 2.02 | 4.19 | 25600 | 2.32 | 3.23 | 25600 | 2.32 | 3.23 | 25600 | 2.32 | 3.23 | 18700 | 2.06 | 2.66 | 18700 | 2.06 | 2.66 | 19070 | 1.98 | 2.82 | 10820 | 1.77 | 1.79 | 20800 | 3.46 | 1.76 | 20800 | 3.46 | 1.76
05/04/23 | Live | Carrier | ARCOAIRE | HORIZONTAL VS HP | Singlezone Ducted, Centrally Ducted | 211243531 |  | HRCU-A-CB | DLCURAH24ABK | Ducted Indoor Units | EA*4X37L21A* | *80ES(N,L)0901714A* |  |  |  | 10.5 | 17 | 8.5 | 7.3 | FALSE | FALSE | TRUE |  | 73 | 79 | 79 | TRUE | Integrated | 150 | 1.When the unit power is on/in heating mode,and if the outdoor temperature drops below 3oC for 30 seconds,after running for 25mins, the base pan heater will be actived for 5 minutes. 2. In defrost mode and the outdoor temperature lower 1oC for 10 seconds the base pan heater will be actived and will be 5 mins delay inactive after defrost. | Integrated 24V control allows the system to automatically switch from heating with the heat pump ductless systems to the conventional, electric heat pump, or dual fuel heating system based on a preselected outdoor temperature (when paired with a 24V controlled third party thermostat). | Wi-fi/ Smart communication available when paired with qualifying third party 24V thermostats. | N/A | R410A | USA, Canada | 21590 | 2.39 | 2.65 | 25400 | 2.42 | 3.08 | 27690 | 2.42 | 3.35 | 22740 | 2.06 | 3.24 | 29320 | 2.04 | 4.21 | 25800 | 2.28 | 3.32 | 25800 | 2.28 | 3.32 | 25800 | 2.28 | 3.32 | 18900 | 2.05 | 2.7 | 18900 | 2.05 | 2.7 | 19280 | 1.97 | 2.87 | 10710 | 1.75 | 1.79 | 20600 | 3.43 | 1.76 | 20600 | 3.43 | 1.76
05/04/23 | Live | Carrier | ARCOAIRE | HORIZONTAL VS HP | Singlezone Ducted, Centrally Ducted | 211243567 |  | HRCU-A-CB | DLCURAH24ABK | Ducted Indoor Units | EA*4X37L21A* | *92ESN0601714A* |  |  |  | 10.5 | 17 | 8.5 | 7.3 | FALSE | FALSE | TRUE |  | 73 | 81 | 81 | TRUE | Integrated | 150 | 1.When the unit power is on/in heating mode,and if the outdoor temperature drops below 3oC for 30 seconds,after running for 25mins, the base pan heater will be actived for 5 minutes. 2. In defrost mode and the outdoor temperature lower 1oC for 10 seconds the base pan heater will be actived and will be 5 mins delay inactive after defrost. | Integrated 24V control allows the system to automatically switch from heating with the heat pump ductless systems to the conventional, electric heat pump, or dual fuel heating system based on a preselected outdoor temperature (when paired with a 24V controlled third party thermostat). | Wi-fi/ Smart communication available when paired with qualifying third party 24V thermostats. | N/A | R410A | USA, Canada | 21250 | 2.35 | 2.65 | 25000 | 2.38 | 3.08 | 27250 | 2.38 | 3.36 | 22580 | 2.05 | 3.23 | 29100 | 2.03 | 4.2 | 25600 | 2.3 | 3.26 | 25600 | 2.3 | 3.26 | 25600 | 2.3 | 3.26 | 18800 | 2.06 | 2.67 | 18800 | 2.06 | 2.67 | 19180 | 1.98 | 2.84 | 10820 | 1.77 | 1.79 | 20800 | 3.46 | 1.76 | 20800 | 3.46 | 1.76
05/04/23 | Live | Carrier | ARCOAIRE | HORIZONTAL VS HP | Singlezone Ducted, Centrally Ducted | 211243578 |  | HRCU-A-CB | DLCURAH24ABK | Ducted Indoor Units | EA*4X37L21A* | *92ESN0801716A* |  |  |  | 10.5 | 17.5 | 8.5 | 7.3 | FALSE | FALSE | TRUE |  | 73 | 81 | 81 | TRUE | Integrated | 150 | 1.When the unit power is on/in heating mode,and if the outdoor temperature drops below 3oC for 30 seconds,after running for 25mins, the base pan heater will be actived for 5 minutes. 2. In defrost mode and the outdoor temperature lower 1oC for 10 seconds the base pan heater will be actived and will be 5 mins delay inactive after defrost. | Integrated 24V control allows the system to automatically switch from heating with the heat pump ductless systems to the conventional, electric heat pump, or dual fuel heating system based on a preselected outdoor temperature (when paired with a 24V controlled third party thermostat). | Wi-fi/ Smart communication available when paired with qualifying third party 24V thermostats. | N/A | R410A | USA, Canada | 21250 | 2.35 | 2.65 | 25000 | 2.38 | 3.08 | 27250 | 2.38 | 3.36 | 22410 | 2.04 | 3.22 | 28890 | 2.02 | 4.19 | 25600 | 2.3 | 3.26 | 25600 | 2.3 | 3.26 | 25600 | 2.3 | 3.26 | 18700 | 2.05 | 2.67 | 18700 | 2.05 | 2.67 | 19070 | 1.97 | 2.84 | 10820 | 1.77 | 1.79 | 20800 | 3.46 | 1.76 | 20800 | 3.46 | 1.76
05/04/23 | Live | Carrier | ARCOAIRE | HORIZONTAL VS HP | Singlezone Ducted, Centrally Ducted | 211243633 |  | HRCU-A-CB | DLCURAH24ABK | Ducted Indoor Units | EA*4X37L21A* | *92ESN0401712A* |  |  |  | 10 | 16 | 8.1 | 7.25 | FALSE | FALSE | TRUE |  | 73 | 83 | 83 | TRUE | Integrated | 150 | 1.When the unit power is on/in heating mode,and if the outdoor temperature drops below 3oC for 30 seconds,after running for 25mins, the base pan heater will be actived for 5 minutes. 2. In defrost mode and the outdoor temperature lower 1oC for 10 seconds the base pan heater will be actived and will be 5 mins delay inactive after defrost. | Integrated 24V control allows the system to automatically switch from heating with the heat pump ductless systems to the conventional, electric heat pump, or dual fuel heating system based on a preselected outdoor temperature (when paired with a 24V controlled third party thermostat). | Wi-fi/ Smart communication available when paired with qualifying third party 24V thermostats. | N/A | R410A | USA, Canada | 20740 | 2.41 | 2.52 | 24400 | 2.44 | 2.93 | 26600 | 2.44 | 3.19 | 21910 | 2.07 | 3.1 | 28250 | 2.06 | 4.02 | 25400 | 2.4 | 3.1 | 25400 | 2.4 | 3.1 | 25400 | 2.4 | 3.1 | 18700 | 2.12 | 2.59 | 18700 | 2.12 | 2.59 | 19070 | 2.04 | 2.74 | 11020 | 1.78 | 1.81 | 21200 | 3.49 | 1.78 | 21200 | 3.49 | 1.78
05/04/23 | Live | Carrier | ARCOAIRE | HORIZONTAL VS HP | Singlezone Ducted, Centrally Ducted | 211243644 |  | HRCU-A-CB | DLCURAH24ABK | Ducted Indoor Units | EA*4X37L21A* | *80ESU0802120A |  |  |  | 10.5 | 17.5 | 8.5 | 7.3 | FALSE | FALSE | TRUE |  | 73 | 81 | 81 | TRUE | Integrated | 150 | 1.When the unit power is on/in heating mode,and if the outdoor temperature drops below 3oC for 30 seconds,after running for 25mins, the base pan heater will be actived for 5 minutes. 2. In defrost mode and the outdoor temperature lower 1oC for 10 seconds the base pan heater will be actived and will be 5 mins delay inactive after defrost. | Integrated 24V control allows the system to automatically switch from heating with the heat pump ductless systems to the conventional, electric heat pump, or dual fuel heating system based on a preselected outdoor temperature (when paired with a 24V controlled third party thermostat). | Wi-fi/ Smart communication available when paired with qualifying third party 24V thermostats. | N/A | R410A | USA, Canada | 21250 | 2.35 | 2.65 | 25000 | 2.38 | 3.08 | 27250 | 2.38 | 3.36 | 22410 | 2.03 | 3.24 | 28890 | 2.01 | 4.21 | 25600 | 2.3 | 3.26 | 25600 | 2.3 | 3.26 | 25600 | 2.3 | 3.26 | 18700 | 2.05 | 2.67 | 18700 | 2.05 | 2.67 | 19070 | 1.97 | 2.84 | 10820 | 1.77 | 1.79 | 20800 | 3.46 | 1.76 | 20800 | 3.46 | 1.76
05/04/23 | Live | Carrier | ARCOAIRE | HORIZONTAL VS HP | Singlezone Ducted, Centrally Ducted | 211243665 |  | HRCU-A-CB | DLCURAH24ABK | Ducted Indoor Units | EA*4X37L21A* | OMV098J12* |  |  |  | 10 | 17 | 8.5 | 7.25 | FALSE | FALSE | TRUE |  | 73 | 84 | 84 | TRUE | Integrated | 150 | 1.When the unit power is on/in heating mode,and if the outdoor temperature drops below 3oC for 30 seconds,after running for 25mins, the base pan heater will be actived for 5 minutes. 2. In defrost mode and the outdoor temperature lower 1oC for 10 seconds the base pan heater will be actived and will be 5 mins delay inactive after defrost. | Integrated 24V control allows the system to automatically switch from heating with the heat pump ductless systems to the conventional, electric heat pump, or dual fuel heating system based on a preselected outdoor temperature (when paired with a 24V controlled third party thermostat). | Wi-fi/ Smart communication available when paired with qualifying third party 24V thermostats. | N/A | R410A | USA, Canada | 20740 | 2.41 | 2.52 | 24400 | 2.44 | 2.93 | 26600 | 2.44 | 3.19 | 21750 | 2.02 | 3.16 | 28030 | 2 | 4.11 | 25200 | 2.38 | 3.1 | 25200 | 2.38 | 3.1 | 25200 | 2.38 | 3.1 | 18500 | 2.09 | 2.59 | 18500 | 2.09 | 2.59 | 18870 | 2.01 | 2.75 | 11020 | 1.78 | 1.81 | 21200 | 3.49 | 1.78 | 21200 | 3.49 | 1.78
05/04/23 | Live | Carrier | ARCOAIRE | HORIZONTAL VS HP | Singlezone Ducted, Centrally Ducted | 211243674 |  | HRCU-A-CB | DLCURAH24ABK | Ducted Indoor Units | EA*4X37L21A* | OLV098A12* |  |  |  | 10 | 16.5 | 8.1 | 7.25 | FALSE | FALSE | TRUE |  | 73 | 86 | 86 | TRUE | Integrated | 150 | 1.When the unit power is on/in heating mode,and if the outdoor temperature drops below 3oC for 30 seconds,after running for 25mins, the base pan heater will be actived for 5 minutes. 2. In defrost mode and the outdoor temperature lower 1oC for 10 seconds the base pan heater will be actived and will be 5 mins delay inactive after defrost. | Integrated 24V control allows the system to automatically switch from heating with the heat pump ductless systems to the conventional, electric heat pump, or dual fuel heating system based on a preselected outdoor temperature (when paired with a 24V controlled third party thermostat). | Wi-fi/ Smart communication available when paired with qualifying third party 24V thermostats. | N/A | R410A | USA, Canada | 20400 | 2.37 | 2.52 | 24000 | 2.4 | 2.93 | 26160 | 2.4 | 3.19 | 21410 | 2.02 | 3.11 | 27610 | 2 | 4.05 | 25000 | 2.43 | 3.02 | 25000 | 2.43 | 3.02 | 25000 | 2.43 | 3.02 | 18400 | 2.11 | 2.56 | 18400 | 2.11 | 2.56 | 18770 | 2.03 | 2.71 | 11230 | 1.79 | 1.84 | 21600 | 3.52 | 1.8 | 21600 | 3.52 | 1.8
05/04/23 | Live | Carrier | ARCOAIRE | HORIZONTAL VS HP | Singlezone Ducted, Centrally Ducted | 211243683 |  | HRCU-A-CB | DLCURAH24ABK | Ducted Indoor Units | EA*4X37L21A* | OMV112K14A |  |  |  | 10 | 16 | 8.5 | 7.25 | FALSE | FALSE | TRUE |  | 73 | 82 | 82 | TRUE | Integrated | 150 | 1.When the unit power is on/in heating mode,and if the outdoor temperature drops below 3oC for 30 seconds,after running for 25mins, the base pan heater will be actived for 5 minutes. 2. In defrost mode and the outdoor temperature lower 1oC for 10 seconds the base pan heater will be actived and will be 5 mins delay inactive after defrost. | Integrated 24V control allows the system to automatically switch from heating with the heat pump ductless systems to the conventional, electric heat pump, or dual fuel heating system based on a preselected outdoor temperature (when paired with a 24V controlled third party thermostat). | Wi-fi/ Smart communication available when paired with qualifying third party 24V thermostats. | N/A | R410A | USA, Canada | 21250 | 2.47 | 2.52 | 25000 | 2.5 | 2.93 | 27250 | 2.5 | 3.19 | 22240 | 2.08 | 3.13 | 28680 | 2.07 | 4.06 | 25600 | 2.33 | 3.22 | 25600 | 2.33 | 3.22 | 25600 | 2.33 | 3.22 | 18900 | 2.1 | 2.64 | 18900 | 2.1 | 2.64 | 19280 | 2.02 | 2.8 | 10920 | 1.78 | 1.8 | 21000 | 3.5 | 1.76 | 21000 | 3.5 | 1.76
05/04/23 | Live | Carrier | ARCOAIRE | HORIZONTAL VS HP | Singlezone Ducted, Centrally Ducted | 211243701 |  | HRCU-A-CB | DLCURAH24ABK | Ducted Indoor Units | EN(A,D)4X24L14** | *80VSL0451412A* |  |  |  | 10 | 16 | 8.5 | 7.75 | FALSE | FALSE | TRUE |  | 72 | 86 | 86 | TRUE | Integrated | 150 | 1.When the unit power is on/in heating mode,and if the outdoor temperature drops below 3oC for 30 seconds,after running for 25mins, the base pan heater will be actived for 5 minutes. 2. In defrost mode and the outdoor temperature lower 1oC for 10 seconds the base pan heater will be actived and will be 5 mins delay inactive after defrost. | Integrated 24V control allows the system to automatically switch from heating with the heat pump ductless systems to the conventional, electric heat pump, or dual fuel heating system based on a preselected outdoor temperature (when paired with a 24V controlled third party thermostat). | Wi-fi/ Smart communication available when paired with qualifying third party 24V thermostats. | N/A | R410A | USA, Canada | 20230 | 2.35 | 2.52 | 23800 | 2.38 | 2.93 | 25940 | 2.38 | 3.19 | 21580 | 2.08 | 3.04 | 27820 | 2.07 | 3.94 | 26800 | 2.47 | 3.18 | 26800 | 2.47 | 3.18 | 26800 | 2.47 | 3.18 | 19500 | 2.16 | 2.65 | 19500 | 2.16 | 2.65 | 19890 | 2.08 | 2.8 | 12060 | 1.82 | 1.94 | 23200 | 3.58 | 1.9 | 23200 | 3.58 | 1.9
05/04/23 | Live | Carrier | ARCOAIRE | HORIZONTAL VS HP | Singlezone Ducted, Centrally Ducted | 211243710 |  | HRCU-A-CB | DLCURAH24ABK | Ducted Indoor Units | EN(A,D)4X24L14** | *96VSN0401410A* |  |  |  | 10 | 15.5 | 8.5 | 7.85 | FALSE | FALSE | TRUE |  | 73 | 90 | 90 | TRUE | Integrated | 150 | 1.When the unit power is on/in heating mode,and if the outdoor temperature drops below 3oC for 30 seconds,after running for 25mins, the base pan heater will be actived for 5 minutes. 2. In defrost mode and the outdoor temperature lower 1oC for 10 seconds the base pan heater will be actived and will be 5 mins delay inactive after defrost. | Integrated 24V control allows the system to automatically switch from heating with the heat pump ductless systems to the conventional, electric heat pump, or dual fuel heating system based on a preselected outdoor temperature (when paired with a 24V controlled third party thermostat). | Wi-fi/ Smart communication available when paired with qualifying third party 24V thermostats. | N/A | R410A | USA, Canada | 19890 | 2.31 | 2.52 | 23400 | 2.34 | 2.93 | 25510 | 2.34 | 3.19 | 21080 | 2.07 | 2.98 | 27180 | 2.06 | 3.87 | 26600 | 2.53 | 3.08 | 26600 | 2.53 | 3.08 | 26600 | 2.53 | 3.08 | 19500 | 2.2 | 2.6 | 19500 | 2.2 | 2.6 | 19890 | 2.12 | 2.75 | 12480 | 1.83 | 2 | 24000 | 3.59 | 1.96 | 24000 | 3.59 | 1.96
05/04/23 | Live | Carrier | ARCOAIRE | HORIZONTAL VS HP | Singlezone Ducted, Centrally Ducted | 211243719 |  | HRCU-A-CB | DLCURAH24ABK | Ducted Indoor Units | EN(A,D)4X24L14** | *96VSN0601412A* |  |  |  | 10 | 16 | 8.5 | 8 | FALSE | FALSE | TRUE |  | 73 | 93 | 93 | TRUE | Integrated | 150 | 1.When the unit power is on/in heating mode,and if the outdoor temperature drops below 3oC for 30 seconds,after running for 25mins, the base pan heater will be actived for 5 minutes. 2. In defrost mode and the outdoor temperature lower 1oC for 10 seconds the base pan heater will be actived and will be 5 mins delay inactive after defrost. | Integrated 24V control allows the system to automatically switch from heating with the heat pump ductless systems to the conventional, electric heat pump, or dual fuel heating system based on a preselected outdoor temperature (when paired with a 24V controlled third party thermostat). | Wi-fi/ Smart communication available when paired with qualifying third party 24V thermostats. | N/A | R410A | USA, Canada | 19720 | 2.29 | 2.52 | 23200 | 2.32 | 2.93 | 25290 | 2.32 | 3.19 | 20920 | 2.04 | 3.01 | 26960 | 2.03 | 3.89 | 26400 | 2.55 | 3.03 | 26400 | 2.55 | 3.03 | 26400 | 2.55 | 3.03 | 19300 | 2.19 | 2.58 | 19300 | 2.19 | 2.58 | 19690 | 2.11 | 2.73 | 12790 | 1.8 | 2.08 | 24600 | 3.53 | 2.04 | 24600 | 3.53 | 2.04
05/04/23 | Live | Carrier | ARCOAIRE | HORIZONTAL VS HP | Singlezone Ducted, Centrally Ducted | 211243729 |  | HRCU-A-CB | DLCURAH24ABK | Ducted Indoor Units | EN(A,D)4X24L14** | *80VTL0451412A* |  |  |  | 10 | 16 | 8.5 | 7.8 | FALSE | FALSE | TRUE |  | 72 | 86 | 86 | TRUE | Integrated | 150 | 1.When the unit power is on/in heating mode,and if the outdoor temperature drops below 3oC for 30 seconds,after running for 25mins, the base pan heater will be actived for 5 minutes. 2. In defrost mode and the outdoor temperature lower 1oC for 10 seconds the base pan heater will be actived and will be 5 mins delay inactive after defrost. | Integrated 24V control allows the system to automatically switch from heating with the heat pump ductless systems to the conventional, electric heat pump, or dual fuel heating system based on a preselected outdoor temperature (when paired with a 24V controlled third party thermostat). | Wi-fi/ Smart communication available when paired with qualifying third party 24V thermostats. | N/A | R410A | USA, Canada | 20230 | 2.35 | 2.52 | 23800 | 2.38 | 2.93 | 25940 | 2.38 | 3.19 | 21410 | 2.05 | 3.06 | 27610 | 2.03 | 3.99 | 26800 | 2.47 | 3.18 | 26800 | 2.47 | 3.18 | 26800 | 2.47 | 3.18 | 19500 | 2.16 | 2.65 | 19500 | 2.16 | 2.65 | 19890 | 2.08 | 2.8 | 12060 | 1.8 | 1.96 | 23200 | 3.54 | 1.92 | 23200 | 3.54 | 1.92
05/04/23 | Live | Carrier | ARCOAIRE | HORIZONTAL VS HP | Singlezone Ducted, Centrally Ducted | 211243741 |  | HRCU-A-CB | DLCURAH24ABK | Ducted Indoor Units | EN(A,D)4X24L14** | *95ESN0401410A* |  |  |  | 10 | 14.5 | 8.5 | 7.65 | FALSE | FALSE | FALSE |  | 72 | 84 | 84 | TRUE | Integrated | 150 | 1.When the unit power is on/in heating mode,and if the outdoor temperature drops below 3oC for 30 seconds,after running for 25mins, the base pan heater will be actived for 5 minutes. 2. In defrost mode and the outdoor temperature lower 1oC for 10 seconds the base pan heater will be actived and will be 5 mins delay inactive after defrost. | Integrated 24V control allows the system to automatically switch from heating with the heat pump ductless systems to the conventional, electric heat pump, or dual fuel heating system based on a preselected outdoor temperature (when paired with a 24V controlled third party thermostat). | Wi-fi/ Smart communication available when paired with qualifying third party 24V thermostats. | N/A | R410A | USA, Canada | 20230 | 2.35 | 2.52 | 23800 | 2.38 | 2.93 | 25940 | 2.38 | 3.19 | 21580 | 2.15 | 2.94 | 27820 | 2.13 | 3.83 | 27200 | 2.49 | 3.2 | 27200 | 2.49 | 3.2 | 27200 | 2.49 | 3.2 | 19800 | 2.23 | 2.6 | 19800 | 2.23 | 2.6 | 20200 | 2.15 | 2.75 | 11960 | 1.85 | 1.89 | 23000 | 3.62 | 1.86 | 23000 | 3.62 | 1.86
05/04/23 | Live | Carrier | ARCOAIRE | HORIZONTAL VS HP | Singlezone Ducted, Centrally Ducted | 211243752 |  | HRCU-A-CB | DLCURAH24ABK | Ducted Indoor Units | EN(A,D)4X24L14** | *95ESN0601412A* |  |  |  | 10 | 15.2 | 8.5 | 7.7 | FALSE | FALSE | TRUE |  | 72 | 84 | 84 | TRUE | Integrated | 150 | 1.When the unit power is on/in heating mode,and if the outdoor temperature drops below 3oC for 30 seconds,after running for 25mins, the base pan heater will be actived for 5 minutes. 2. In defrost mode and the outdoor temperature lower 1oC for 10 seconds the base pan heater will be actived and will be 5 mins delay inactive after defrost. | Integrated 24V control allows the system to automatically switch from heating with the heat pump ductless systems to the conventional, electric heat pump, or dual fuel heating system based on a preselected outdoor temperature (when paired with a 24V controlled third party thermostat). | Wi-fi/ Smart communication available when paired with qualifying third party 24V thermostats. | N/A | R410A | USA, Canada | 20400 | 2.37 | 2.52 | 24000 | 2.4 | 2.93 | 26160 | 2.4 | 3.19 | 21750 | 2.12 | 3.01 | 28030 | 2.11 | 3.89 | 27200 | 2.48 | 3.21 | 27200 | 2.48 | 3.21 | 27200 | 2.48 | 3.21 | 19700 | 2.19 | 2.64 | 19700 | 2.19 | 2.64 | 20090 | 2.1 | 2.8 | 11960 | 1.83 | 1.92 | 23000 | 3.59 | 1.88 | 23000 | 3.59 | 1.88
05/04/23 | Live | Carrier | ARCOAIRE | HORIZONTAL VS HP | Singlezone Ducted, Centrally Ducted | 211243763 |  | HRCU-A-CB | DLCURAH24ABK | Ducted Indoor Units | EN(A,D)4X24L14** | *96VTN0401410A* |  |  |  | 10 | 15.5 | 8.5 | 7.85 | FALSE | FALSE | TRUE |  | 73 | 90 | 90 | TRUE | Integrated | 150 | 1.When the unit power is on/in heating mode,and if the outdoor temperature drops below 3oC for 30 seconds,after running for 25mins, the base pan heater will be actived for 5 minutes. 2. In defrost mode and the outdoor temperature lower 1oC for 10 seconds the base pan heater will be actived and will be 5 mins delay inactive after defrost. | Integrated 24V control allows the system to automatically switch from heating with the heat pump ductless systems to the conventional, electric heat pump, or dual fuel heating system based on a preselected outdoor temperature (when paired with a 24V controlled third party thermostat). | Wi-fi/ Smart communication available when paired with qualifying third party 24V thermostats. | N/A | R410A | USA, Canada | 19890 | 2.31 | 2.52 | 23400 | 2.34 | 2.93 | 25510 | 2.34 | 3.19 | 21080 | 2.07 | 2.98 | 27180 | 2.06 | 3.87 | 26600 | 2.53 | 3.08 | 26600 | 2.53 | 3.08 | 26600 | 2.53 | 3.08 | 19500 | 2.2 | 2.6 | 19500 | 2.2 | 2.6 | 19890 | 2.12 | 2.75 | 12480 | 1.83 | 2 | 24000 | 3.59 | 1.96 | 24000 | 3.59 | 1.96
05/04/23 | Live | Carrier | ARCOAIRE | HORIZONTAL VS HP | Singlezone Ducted, Centrally Ducted | 211243773 |  | HRCU-A-CB | DLCURAH24ABK | Ducted Indoor Units | EN(A,D)4X24L14** | *96VTN0601412A* |  |  |  | 10 | 16 | 8.5 | 8 | FALSE | FALSE | TRUE |  | 73 | 93 | 93 | TRUE | Integrated | 150 | 1.When the unit power is on/in heating mode,and if the outdoor temperature drops below 3oC for 30 seconds,after running for 25mins, the base pan heater will be actived for 5 minutes. 2. In defrost mode and the outdoor temperature lower 1oC for 10 seconds the base pan heater will be actived and will be 5 mins delay inactive after defrost. | Integrated 24V control allows the system to automatically switch from heating with the heat pump ductless systems to the conventional, electric heat pump, or dual fuel heating system based on a preselected outdoor temperature (when paired with a 24V controlled third party thermostat). | Wi-fi/ Smart communication available when paired with qualifying third party 24V thermostats. | N/A | R410A | USA, Canada | 19720 | 2.29 | 2.52 | 23200 | 2.32 | 2.93 | 25290 | 2.32 | 3.19 | 20920 | 2.04 | 3.01 | 26960 | 2.03 | 3.89 | 26400 | 2.55 | 3.03 | 26400 | 2.55 | 3.03 | 26400 | 2.55 | 3.03 | 19300 | 2.19 | 2.58 | 19300 | 2.19 | 2.58 | 19690 | 2.11 | 2.73 | 12790 | 1.8 | 2.08 | 24600 | 3.53 | 2.04 | 24600 | 3.53 | 2.04
05/04/23 | Live | Carrier | ARCOAIRE | HORIZONTAL VS HP | Singlezone Ducted, Centrally Ducted | 211243783 |  | HRCU-A-CB | DLCURAH24ABK | Ducted Indoor Units | EN(A,D)4X24L14** | *95ESN0261410A* |  |  |  | 10 | 14.5 | 8.5 | 7.6 | FALSE | FALSE | FALSE |  | 72 | 83 | 83 | TRUE | Integrated | 150 | 1.When the unit power is on/in heating mode,and if the outdoor temperature drops below 3oC for 30 seconds,after running for 25mins, the base pan heater will be actived for 5 minutes. 2. In defrost mode and the outdoor temperature lower 1oC for 10 seconds the base pan heater will be actived and will be 5 mins delay inactive after defrost. | Integrated 24V control allows the system to automatically switch from heating with the heat pump ductless systems to the conventional, electric heat pump, or dual fuel heating system based on a preselected outdoor temperature (when paired with a 24V controlled third party thermostat). | Wi-fi/ Smart communication available when paired with qualifying third party 24V thermostats. | N/A | R410A | USA, Canada | 20400 | 2.37 | 2.52 | 24000 | 2.4 | 2.93 | 26160 | 2.4 | 3.19 | 21750 | 2.17 | 2.94 | 28030 | 2.15 | 3.82 | 27400 | 2.48 | 3.24 | 27400 | 2.48 | 3.24 | 27400 | 2.48 | 3.24 | 19900 | 2.23 | 2.62 | 19900 | 2.23 | 2.62 | 20300 | 2.14 | 2.78 | 11860 | 1.85 | 1.88 | 22800 | 3.63 | 1.84 | 22800 | 3.63 | 1.84
05/04/23 | Live | Carrier | ARCOAIRE | HORIZONTAL VS HP | Singlezone Ducted, Centrally Ducted | 211243794 |  | HRCU-A-CB | DLCURAH24ABK | Ducted Indoor Units | EN(A,D)4X24L14** | *80ES(N,L)0451412A* |  |  |  | 10 | 15.5 | 8.5 | 7.65 | FALSE | FALSE | TRUE |  | 72 | 83 | 83 | TRUE | Integrated | 150 | 1.When the unit power is on/in heating mode,and if the outdoor temperature drops below 3oC for 30 seconds,after running for 25mins, the base pan heater will be actived for 5 minutes. 2. In defrost mode and the outdoor temperature lower 1oC for 10 seconds the base pan heater will be actived and will be 5 mins delay inactive after defrost. | Integrated 24V control allows the system to automatically switch from heating with the heat pump ductless systems to the conventional, electric heat pump, or dual fuel heating system based on a preselected outdoor temperature (when paired with a 24V controlled third party thermostat). | Wi-fi/ Smart communication available when paired with qualifying third party 24V thermostats. | N/A | R410A | USA, Canada | 20570 | 2.39 | 2.52 | 24200 | 2.42 | 2.93 | 26380 | 2.42 | 3.19 | 21910 | 2.11 | 3.04 | 28250 | 2.09 | 3.96 | 27200 | 2.43 | 3.28 | 27200 | 2.43 | 3.28 | 27200 | 2.43 | 3.28 | 19600 | 2.16 | 2.66 | 19600 | 2.16 | 2.66 | 19990 | 2.08 | 2.82 | 11750 | 1.82 | 1.89 | 22600 | 3.56 | 1.86 | 22600 | 3.56 | 1.86
05/04/23 | Live | Carrier | ARCOAIRE | HORIZONTAL VS HP | Singlezone Ducted, Centrally Ducted | 211243806 |  | HRCU-A-CB | DLCURAH24ABK | Ducted Indoor Units | EN(A,D)4X24L14** | *92ESN0601412A* |  |  |  | 10 | 15.5 | 8.5 | 7.65 | FALSE | FALSE | TRUE |  | 72 | 83 | 83 | TRUE | Integrated | 150 | 1.When the unit power is on/in heating mode,and if the outdoor temperature drops below 3oC for 30 seconds,after running for 25mins, the base pan heater will be actived for 5 minutes. 2. In defrost mode and the outdoor temperature lower 1oC for 10 seconds the base pan heater will be actived and will be 5 mins delay inactive after defrost. | Integrated 24V control allows the system to automatically switch from heating with the heat pump ductless systems to the conventional, electric heat pump, or dual fuel heating system based on a preselected outdoor temperature (when paired with a 24V controlled third party thermostat). | Wi-fi/ Smart communication available when paired with qualifying third party 24V thermostats. | N/A | R410A | USA, Canada | 20570 | 2.39 | 2.52 | 24200 | 2.42 | 2.93 | 26380 | 2.42 | 3.19 | 21910 | 2.11 | 3.04 | 28250 | 2.09 | 3.96 | 27200 | 2.43 | 3.28 | 27200 | 2.43 | 3.28 | 27200 | 2.43 | 3.28 | 19600 | 2.16 | 2.66 | 19600 | 2.16 | 2.66 | 19990 | 2.08 | 2.82 | 11750 | 1.82 | 1.89 | 22600 | 3.56 | 1.86 | 22600 | 3.56 | 1.86
05/04/23 | Live | Carrier | ARCOAIRE | HORIZONTAL VS HP | Singlezone Ducted, Centrally Ducted | 211243817 |  | HRCU-A-CB | DLCURAH24ABK | Ducted Indoor Units | EN(A,D)4X24L14** | *92ESN0401410A* |  |  |  | 10 | 14.5 | 8.5 | 7.7 | FALSE | FALSE | FALSE |  | 72 | 85 | 85 | TRUE | Integrated | 150 | 1.When the unit power is on/in heating mode,and if the outdoor temperature drops below 3oC for 30 seconds,after running for 25mins, the base pan heater will be actived for 5 minutes. 2. In defrost mode and the outdoor temperature lower 1oC for 10 seconds the base pan heater will be actived and will be 5 mins delay inactive after defrost. | Integrated 24V control allows the system to automatically switch from heating with the heat pump ductless systems to the conventional, electric heat pump, or dual fuel heating system based on a preselected outdoor temperature (when paired with a 24V controlled third party thermostat). | Wi-fi/ Smart communication available when paired with qualifying third party 24V thermostats. | N/A | R410A | USA, Canada | 20060 | 2.33 | 2.52 | 23600 | 2.36 | 2.93 | 25720 | 2.36 | 3.19 | 21410 | 2.14 | 2.93 | 27610 | 2.12 | 3.82 | 27000 | 2.52 | 3.14 | 27000 | 2.52 | 3.14 | 27000 | 2.52 | 3.14 | 19700 | 2.22 | 2.6 | 19700 | 2.22 | 2.6 | 20090 | 2.14 | 2.75 | 12060 | 1.82 | 1.94 | 23200 | 3.58 | 1.9 | 23200 | 3.58 | 1.9
05/04/23 | Live | Carrier | ARCOAIRE | HORIZONTAL VS HP | Singlezone Ducted, Centrally Ducted | 211243828 |  | HRCU-A-CB | DLCURAH24ABK | Ducted Indoor Units | EN(A,D)4X24L14** | *80ES(N,L)0701412A* |  |  |  | 10 | 16 | 8.5 | 7.8 | FALSE | FALSE | TRUE |  | 72 | 86 | 86 | TRUE | Integrated | 150 | 1.When the unit power is on/in heating mode,and if the outdoor temperature drops below 3oC for 30 seconds,after running for 25mins, the base pan heater will be actived for 5 minutes. 2. In defrost mode and the outdoor temperature lower 1oC for 10 seconds the base pan heater will be actived and will be 5 mins delay inactive after defrost. | Integrated 24V control allows the system to automatically switch from heating with the heat pump ductless systems to the conventional, electric heat pump, or dual fuel heating system based on a preselected outdoor temperature (when paired with a 24V controlled third party thermostat). | Wi-fi/ Smart communication available when paired with qualifying third party 24V thermostats. | N/A | R410A | USA, Canada | 20230 | 2.35 | 2.52 | 23800 | 2.38 | 2.93 | 25940 | 2.38 | 3.19 | 21580 | 2.07 | 3.06 | 27820 | 2.05 | 3.98 | 26800 | 2.45 | 3.21 | 26800 | 2.45 | 3.21 | 26800 | 2.45 | 3.21 | 19500 | 2.16 | 2.65 | 19500 | 2.16 | 2.65 | 19890 | 2.08 | 2.8 | 12060 | 1.8 | 1.96 | 23200 | 3.54 | 1.92 | 23200 | 3.54 | 1.92
05/04/23 | Live | Carrier | ARCOAIRE | HORIZONTAL VS HP | Singlezone Ducted, Centrally Ducted | 211243839 |  | HRCU-A-CB | DLCURAH24ABK | Ducted Indoor Units | EN(A,D)4X24L17** | *80VSL0451412A* |  |  |  | 10 | 16 | 8.5 | 7.75 | FALSE | FALSE | TRUE |  | 72 | 86 | 86 | TRUE | Integrated | 150 | 1.When the unit power is on/in heating mode,and if the outdoor temperature drops below 3oC for 30 seconds,after running for 25mins, the base pan heater will be actived for 5 minutes. 2. In defrost mode and the outdoor temperature lower 1oC for 10 seconds the base pan heater will be actived and will be 5 mins delay inactive after defrost. | Integrated 24V control allows the system to automatically switch from heating with the heat pump ductless systems to the conventional, electric heat pump, or dual fuel heating system based on a preselected outdoor temperature (when paired with a 24V controlled third party thermostat). | Wi-fi/ Smart communication available when paired with qualifying third party 24V thermostats. | N/A | R410A | USA, Canada | 20230 | 2.35 | 2.52 | 23800 | 2.38 | 2.93 | 25940 | 2.38 | 3.19 | 21580 | 2.08 | 3.04 | 27820 | 2.07 | 3.94 | 26800 | 2.47 | 3.18 | 26800 | 2.47 | 3.18 | 26800 | 2.47 | 3.18 | 19500 | 2.16 | 2.65 | 19500 | 2.16 | 2.65 | 19890 | 2.08 | 2.8 | 12060 | 1.82 | 1.94 | 23200 | 3.58 | 1.9 | 23200 | 3.58 | 1.9
05/04/23 | Live | Carrier | ARCOAIRE | HORIZONTAL VS HP | Singlezone Ducted, Centrally Ducted | 211243857 |  | HRCU-A-CB | DLCURAH24ABK | Ducted Indoor Units | EN(A,D)4X24L17** | *96VSN0601714A* |  |  |  | 10 | 16 | 8.5 | 7.8 | FALSE | FALSE | TRUE |  | 72 | 87 | 87 | TRUE | Integrated | 150 | 1.When the unit power is on/in heating mode,and if the outdoor temperature drops below 3oC for 30 seconds,after running for 25mins, the base pan heater will be actived for 5 minutes. 2. In defrost mode and the outdoor temperature lower 1oC for 10 seconds the base pan heater will be actived and will be 5 mins delay inactive after defrost. | Integrated 24V control allows the system to automatically switch from heating with the heat pump ductless systems to the conventional, electric heat pump, or dual fuel heating system based on a preselected outdoor temperature (when paired with a 24V controlled third party thermostat). | Wi-fi/ Smart communication available when paired with qualifying third party 24V thermostats. | N/A | R410A | USA, Canada | 20060 | 2.33 | 2.52 | 23600 | 2.36 | 2.93 | 25720 | 2.36 | 3.19 | 21410 | 2.08 | 3.02 | 27610 | 2.07 | 3.91 | 26800 | 2.49 | 3.15 | 26800 | 2.49 | 3.15 | 26800 | 2.49 | 3.15 | 19500 | 2.18 | 2.62 | 19500 | 2.18 | 2.62 | 19890 | 2.1 | 2.78 | 12170 | 1.82 | 1.96 | 23400 | 3.57 | 1.92 | 23400 | 3.57 | 1.92
05/04/23 | Live | Carrier | ARCOAIRE | HORIZONTAL VS HP | Singlezone Ducted, Centrally Ducted | 211243866 |  | HRCU-A-CB | DLCURAH24ABK | Ducted Indoor Units | EN(A,D)4X24L17** | *96VSN0401410A* |  |  |  | 10 | 15.5 | 8.5 | 7.85 | FALSE | FALSE | TRUE |  | 73 | 90 | 90 | TRUE | Integrated | 150 | 1.When the unit power is on/in heating mode,and if the outdoor temperature drops below 3oC for 30 seconds,after running for 25mins, the base pan heater will be actived for 5 minutes. 2. In defrost mode and the outdoor temperature lower 1oC for 10 seconds the base pan heater will be actived and will be 5 mins delay inactive after defrost. | Integrated 24V control allows the system to automatically switch from heating with the heat pump ductless systems to the conventional, electric heat pump, or dual fuel heating system based on a preselected outdoor temperature (when paired with a 24V controlled third party thermostat). | Wi-fi/ Smart communication available when paired with qualifying third party 24V thermostats. | N/A | R410A | USA, Canada | 19890 | 2.31 | 2.52 | 23400 | 2.34 | 2.93 | 25510 | 2.34 | 3.19 | 21080 | 2.07 | 2.98 | 27180 | 2.06 | 3.87 | 26600 | 2.53 | 3.08 | 26600 | 2.53 | 3.08 | 26600 | 2.53 | 3.08 | 19500 | 2.2 | 2.6 | 19500 | 2.2 | 2.6 | 19890 | 2.12 | 2.75 | 12480 | 1.83 | 2 | 24000 | 3.59 | 1.96 | 24000 | 3.59 | 1.96
05/04/23 | Live | Carrier | ARCOAIRE | HORIZONTAL VS HP | Singlezone Ducted, Centrally Ducted | 211243875 |  | HRCU-A-CB | DLCURAH24ABK | Ducted Indoor Units | EN(A,D)4X24L17** | *96VSN0401712A* |  |  |  | 10 | 15 | 8.5 | 7.7 | FALSE | FALSE | FALSE |  | 72 | 86 | 86 | TRUE | Integrated | 150 | 1.When the unit power is on/in heating mode,and if the outdoor temperature drops below 3oC for 30 seconds,after running for 25mins, the base pan heater will be actived for 5 minutes. 2. In defrost mode and the outdoor temperature lower 1oC for 10 seconds the base pan heater will be actived and will be 5 mins delay inactive after defrost. | Integrated 24V control allows the system to automatically switch from heating with the heat pump ductless systems to the conventional, electric heat pump, or dual fuel heating system based on a preselected outdoor temperature (when paired with a 24V controlled third party thermostat). | Wi-fi/ Smart communication available when paired with qualifying third party 24V thermostats. | N/A | R410A | USA, Canada | 20060 | 2.33 | 2.52 | 23600 | 2.36 | 2.93 | 25720 | 2.36 | 3.19 | 21410 | 2.12 | 2.96 | 27610 | 2.11 | 3.83 | 27000 | 2.52 | 3.14 | 27000 | 2.52 | 3.14 | 27000 | 2.52 | 3.14 | 19700 | 2.22 | 2.6 | 19700 | 2.22 | 2.6 | 20090 | 2.14 | 2.75 | 12170 | 1.84 | 1.94 | 23400 | 3.61 | 1.9 | 23400 | 3.61 | 1.9
05/04/23 | Live | Carrier | ARCOAIRE | HORIZONTAL VS HP | Singlezone Ducted, Centrally Ducted | 211243884 |  | HRCU-A-CB | DLCURAH24ABK | Ducted Indoor Units | EN(A,D)4X24L17** | *96VSN0601412A* |  |  |  | 10 | 16 | 8.5 | 8 | FALSE | FALSE | TRUE |  | 73 | 93 | 93 | TRUE | Integrated | 150 | 1.When the unit power is on/in heating mode,and if the outdoor temperature drops below 3oC for 30 seconds,after running for 25mins, the base pan heater will be actived for 5 minutes. 2. In defrost mode and the outdoor temperature lower 1oC for 10 seconds the base pan heater will be actived and will be 5 mins delay inactive after defrost. | Integrated 24V control allows the system to automatically switch from heating with the heat pump ductless systems to the conventional, electric heat pump, or dual fuel heating system based on a preselected outdoor temperature (when paired with a 24V controlled third party thermostat). | Wi-fi/ Smart communication available when paired with qualifying third party 24V thermostats. | N/A | R410A | USA, Canada | 19720 | 2.29 | 2.52 | 23200 | 2.32 | 2.93 | 25290 | 2.32 | 3.19 | 20920 | 2.04 | 3.01 | 26960 | 2.03 | 3.89 | 26400 | 2.55 | 3.03 | 26400 | 2.55 | 3.03 | 26400 | 2.55 | 3.03 | 19300 | 2.19 | 2.58 | 19300 | 2.19 | 2.58 | 19690 | 2.11 | 2.73 | 12790 | 1.8 | 2.08 | 24600 | 3.53 | 2.04 | 24600 | 3.53 | 2.04
05/04/23 | Live | Carrier | ARCOAIRE | HORIZONTAL VS HP | Singlezone Ducted, Centrally Ducted | 211243893 |  | HRCU-A-CB | DLCURAH24ABK | Ducted Indoor Units | EN(A,D)4X24L17** | *96VSN0801716A* |  |  |  | 10 | 16 | 8.5 | 7.8 | FALSE | FALSE | TRUE |  | 72 | 87 | 87 | TRUE | Integrated | 150 | 1.When the unit power is on/in heating mode,and if the outdoor temperature drops below 3oC for 30 seconds,after running for 25mins, the base pan heater will be actived for 5 minutes. 2. In defrost mode and the outdoor temperature lower 1oC for 10 seconds the base pan heater will be actived and will be 5 mins delay inactive after defrost. | Integrated 24V control allows the system to automatically switch from heating with the heat pump ductless systems to the conventional, electric heat pump, or dual fuel heating system based on a preselected outdoor temperature (when paired with a 24V controlled third party thermostat). | Wi-fi/ Smart communication available when paired with qualifying third party 24V thermostats. | N/A | R410A | USA, Canada | 20230 | 2.35 | 2.52 | 23800 | 2.38 | 2.93 | 25940 | 2.38 | 3.19 | 21410 | 2.06 | 3.05 | 27610 | 2.04 | 3.97 | 26800 | 2.47 | 3.18 | 26800 | 2.47 | 3.18 | 26800 | 2.47 | 3.18 | 19500 | 2.16 | 2.65 | 19500 | 2.16 | 2.65 | 19890 | 2.08 | 2.8 | 12170 | 1.82 | 1.96 | 23400 | 3.57 | 1.92 | 23400 | 3.57 | 1.92
05/04/23 | Live | Carrier | ARCOAIRE | HORIZONTAL VS HP | Singlezone Ducted, Centrally Ducted | 211243903 |  | HRCU-A-CB | DLCURAH24ABK | Ducted Indoor Units | EN(A,D)4X24L17** | *95ESU0401712A* |  |  |  | 10 | 16.5 | 8.5 | 8 | FALSE | FALSE | TRUE |  | 73 | 92 | 92 | TRUE | Integrated | 150 | 1.When the unit power is on/in heating mode,and if the outdoor temperature drops below 3oC for 30 seconds,after running for 25mins, the base pan heater will be actived for 5 minutes. 2. In defrost mode and the outdoor temperature lower 1oC for 10 seconds the base pan heater will be actived and will be 5 mins delay inactive after defrost. | Integrated 24V control allows the system to automatically switch from heating with the heat pump ductless systems to the conventional, electric heat pump, or dual fuel heating system based on a preselected outdoor temperature (when paired with a 24V controlled third party thermostat). | Wi-fi/ Smart communication available when paired with qualifying third party 24V thermostats. | N/A | R410A | USA, Canada | 19720 | 2.29 | 2.52 | 23200 | 2.32 | 2.93 | 25290 | 2.32 | 3.19 | 20920 | 2.03 | 3.02 | 26960 | 2.01 | 3.93 | 26400 | 2.55 | 3.03 | 26400 | 2.55 | 3.03 | 26400 | 2.55 | 3.03 | 19300 | 2.18 | 2.59 | 19300 | 2.18 | 2.59 | 19690 | 2.09 | 2.76 | 12690 | 1.79 | 2.08 | 24400 | 3.51 | 2.04 | 24400 | 3.51 | 2.04
05/04/23 | Live | Carrier | ARCOAIRE | HORIZONTAL VS HP | Singlezone Ducted, Centrally Ducted | 211243914 |  | HRCU-A-CB | DLCURAH24ABK | Ducted Indoor Units | EN(A,D)4X24L17** | *80ES(N,L)0701716A* |  |  |  | 10 | 15.5 | 8.5 | 7.65 | FALSE | FALSE | TRUE |  | 71 | 81 | 81 | TRUE | Integrated | 150 | 1.When the unit power is on/in heating mode,and if the outdoor temperature drops below 3oC for 30 seconds,after running for 25mins, the base pan heater will be actived for 5 minutes. 2. In defrost mode and the outdoor temperature lower 1oC for 10 seconds the base pan heater will be actived and will be 5 mins delay inactive after defrost. | Integrated 24V control allows the system to automatically switch from heating with the heat pump ductless systems to the conventional, electric heat pump, or dual fuel heating system based on a preselected outdoor temperature (when paired with a 24V controlled third party thermostat). | Wi-fi/ Smart communication available when paired with qualifying third party 24V thermostats. | N/A | R410A | USA, Canada | 20740 | 2.41 | 2.52 | 24400 | 2.44 | 2.93 | 26600 | 2.44 | 3.19 | 22080 | 2.12 | 3.05 | 28460 | 2.11 | 3.95 | 27400 | 2.42 | 3.32 | 27400 | 2.42 | 3.32 | 27400 | 2.42 | 3.32 | 19700 | 2.17 | 2.66 | 19700 | 2.17 | 2.66 | 20090 | 2.09 | 2.82 | 11650 | 1.82 | 1.88 | 22400 | 3.57 | 1.84 | 22400 | 3.57 | 1.84
05/04/23 | Live | Carrier | ARCOAIRE | HORIZONTAL VS HP | Singlezone Ducted, Centrally Ducted | 211243942 |  | HRCU-A-CB | DLCURAH24ABK | Ducted Indoor Units | EN(A,D)4X24L17** | *80VSL0451716A* |  |  |  | 10 | 16 | 8.5 | 7.8 | FALSE | FALSE | TRUE |  | 72 | 87 | 87 | TRUE | Integrated | 150 | 1.When the unit power is on/in heating mode,and if the outdoor temperature drops below 3oC for 30 seconds,after running for 25mins, the base pan heater will be actived for 5 minutes. 2. In defrost mode and the outdoor temperature lower 1oC for 10 seconds the base pan heater will be actived and will be 5 mins delay inactive after defrost. | Integrated 24V control allows the system to automatically switch from heating with the heat pump ductless systems to the conventional, electric heat pump, or dual fuel heating system based on a preselected outdoor temperature (when paired with a 24V controlled third party thermostat). | Wi-fi/ Smart communication available when paired with qualifying third party 24V thermostats. | N/A | R410A | USA, Canada | 20230 | 2.35 | 2.52 | 23800 | 2.38 | 2.93 | 25940 | 2.38 | 3.19 | 21410 | 2.07 | 3.03 | 27610 | 2.05 | 3.95 | 26800 | 2.49 | 3.15 | 26800 | 2.49 | 3.15 | 26800 | 2.49 | 3.15 | 19500 | 2.18 | 2.62 | 19500 | 2.18 | 2.62 | 19890 | 2.1 | 2.78 | 12170 | 1.82 | 1.96 | 23400 | 3.57 | 1.92 | 23400 | 3.57 | 1.92
05/04/23 | Live | Carrier | ARCOAIRE | HORIZONTAL VS HP | Singlezone Ducted, Centrally Ducted | 211243951 |  | HRCU-A-CB | DLCURAH24ABK | Ducted Indoor Units | EN(A,D)4X24L17** | *80VSL0701716A* |  |  |  | 10 | 16 | 8.5 | 7.9 | FALSE | FALSE | TRUE |  | 72 | 90 | 90 | TRUE | Integrated | 150 | 1.When the unit power is on/in heating mode,and if the outdoor temperature drops below 3oC for 30 seconds,after running for 25mins, the base pan heater will be actived for 5 minutes. 2. In defrost mode and the outdoor temperature lower 1oC for 10 seconds the base pan heater will be actived and will be 5 mins delay inactive after defrost. | Integrated 24V control allows the system to automatically switch from heating with the heat pump ductless systems to the conventional, electric heat pump, or dual fuel heating system based on a preselected outdoor temperature (when paired with a 24V controlled third party thermostat). | Wi-fi/ Smart communication available when paired with qualifying third party 24V thermostats. | N/A | R410A | USA, Canada | 19890 | 2.31 | 2.52 | 23400 | 2.34 | 2.93 | 25510 | 2.34 | 3.19 | 21080 | 2.04 | 3.03 | 27180 | 2.03 | 3.92 | 26600 | 2.51 | 3.11 | 26600 | 2.51 | 3.11 | 26600 | 2.51 | 3.11 | 19400 | 2.17 | 2.62 | 19400 | 2.17 | 2.62 | 19790 | 2.09 | 2.78 | 12480 | 1.81 | 2.02 | 24000 | 3.55 | 1.98 | 24000 | 3.55 | 1.98
05/04/23 | Live | Carrier | ARCOAIRE | HORIZONTAL VS HP | Singlezone Ducted, Centrally Ducted | 211243961 |  | HRCU-A-CB | DLCURAH24ABK | Ducted Indoor Units | EN(A,D)4X24L17** | *95ESU0601716A* |  |  |  | 10 | 16.5 | 8.5 | 7.8 | FALSE | FALSE | TRUE |  | 72 | 87 | 87 | TRUE | Integrated | 150 | 1.When the unit power is on/in heating mode,and if the outdoor temperature drops below 3oC for 30 seconds,after running for 25mins, the base pan heater will be actived for 5 minutes. 2. In defrost mode and the outdoor temperature lower 1oC for 10 seconds the base pan heater will be actived and will be 5 mins delay inactive after defrost. | Integrated 24V control allows the system to automatically switch from heating with the heat pump ductless systems to the conventional, electric heat pump, or dual fuel heating system based on a preselected outdoor temperature (when paired with a 24V controlled third party thermostat). | Wi-fi/ Smart communication available when paired with qualifying third party 24V thermostats. | N/A | R410A | USA, Canada | 20230 | 2.35 | 2.52 | 23800 | 2.38 | 2.93 | 25940 | 2.38 | 3.19 | 21410 | 2.05 | 3.06 | 27610 | 2.03 | 3.99 | 26800 | 2.47 | 3.18 | 26800 | 2.47 | 3.18 | 26800 | 2.47 | 3.18 | 19400 | 2.15 | 2.64 | 19400 | 2.15 | 2.64 | 19790 | 2.07 | 2.8 | 12170 | 1.82 | 1.96 | 23400 | 3.57 | 1.92 | 23400 | 3.57 | 1.92
05/04/23 | Live | Carrier | ARCOAIRE | HORIZONTAL VS HP | Singlezone Ducted, Centrally Ducted | 211243972 |  | HRCU-A-CB | DLCURAH24ABK | Ducted Indoor Units | EN(A,D)4X24L17** | *80ESU0401712A* |  |  |  | 10 | 17 | 8.5 | 7.9 | FALSE | FALSE | TRUE |  | 73 | 90 | 90 | TRUE | Integrated | 150 | 1.When the unit power is on/in heating mode,and if the outdoor temperature drops below 3oC for 30 seconds,after running for 25mins, the base pan heater will be actived for 5 minutes. 2. In defrost mode and the outdoor temperature lower 1oC for 10 seconds the base pan heater will be actived and will be 5 mins delay inactive after defrost. | Integrated 24V control allows the system to automatically switch from heating with the heat pump ductless systems to the conventional, electric heat pump, or dual fuel heating system based on a preselected outdoor temperature (when paired with a 24V controlled third party thermostat). | Wi-fi/ Smart communication available when paired with qualifying third party 24V thermostats. | N/A | R410A | USA, Canada | 20060 | 2.33 | 2.52 | 23600 | 2.36 | 2.93 | 25720 | 2.36 | 3.19 | 21250 | 2.03 | 3.07 | 27390 | 2.01 | 3.99 | 26400 | 2.48 | 3.12 | 26400 | 2.48 | 3.12 | 26400 | 2.48 | 3.12 | 19300 | 2.14 | 2.64 | 19300 | 2.14 | 2.64 | 19690 | 2.06 | 2.8 | 12380 | 1.8 | 2.02 | 23800 | 3.52 | 1.98 | 23800 | 3.52 | 1.98
05/04/23 | Live | Carrier | ARCOAIRE | HORIZONTAL VS HP | Singlezone Ducted, Centrally Ducted | 211243983 |  | HRCU-A-CB | DLCURAH24ABK | Ducted Indoor Units | EN(A,D)4X24L17** | *80VTL0451412A* |  |  |  | 10 | 16 | 8.5 | 7.8 | FALSE | FALSE | TRUE |  | 72 | 86 | 86 | TRUE | Integrated | 150 | 1.When the unit power is on/in heating mode,and if the outdoor temperature drops below 3oC for 30 seconds,after running for 25mins, the base pan heater will be actived for 5 minutes. 2. In defrost mode and the outdoor temperature lower 1oC for 10 seconds the base pan heater will be actived and will be 5 mins delay inactive after defrost. | Integrated 24V control allows the system to automatically switch from heating with the heat pump ductless systems to the conventional, electric heat pump, or dual fuel heating system based on a preselected outdoor temperature (when paired with a 24V controlled third party thermostat). | Wi-fi/ Smart communication available when paired with qualifying third party 24V thermostats. | N/A | R410A | USA, Canada | 20230 | 2.35 | 2.52 | 23800 | 2.38 | 2.93 | 25940 | 2.38 | 3.19 | 21410 | 2.05 | 3.06 | 27610 | 2.03 | 3.99 | 26800 | 2.47 | 3.18 | 26800 | 2.47 | 3.18 | 26800 | 2.47 | 3.18 | 19500 | 2.16 | 2.65 | 19500 | 2.16 | 2.65 | 19890 | 2.08 | 2.8 | 12060 | 1.8 | 1.96 | 23200 | 3.54 | 1.92 | 23200 | 3.54 | 1.92
05/04/23 | Live | Carrier | ARCOAIRE | HORIZONTAL VS HP | Singlezone Ducted, Centrally Ducted | 211243997 |  | HRCU-A-CB | DLCURAH24ABK | Ducted Indoor Units | EN(A,D)4X24L17** | *96VTN0401712A* |  |  |  | 10 | 15 | 8.5 | 7.7 | FALSE | FALSE | FALSE |  | 72 | 86 | 86 | TRUE | Integrated | 150 | 1.When the unit power is on/in heating mode,and if the outdoor temperature drops below 3oC for 30 seconds,after running for 25mins, the base pan heater will be actived for 5 minutes. 2. In defrost mode and the outdoor temperature lower 1oC for 10 seconds the base pan heater will be actived and will be 5 mins delay inactive after defrost. | Integrated 24V control allows the system to automatically switch from heating with the heat pump ductless systems to the conventional, electric heat pump, or dual fuel heating system based on a preselected outdoor temperature (when paired with a 24V controlled third party thermostat). | Wi-fi/ Smart communication available when paired with qualifying third party 24V thermostats. | N/A | R410A | USA, Canada | 20060 | 2.33 | 2.52 | 23600 | 2.36 | 2.93 | 25720 | 2.36 | 3.19 | 21410 | 2.12 | 2.96 | 27610 | 2.11 | 3.83 | 27000 | 2.52 | 3.14 | 27000 | 2.52 | 3.14 | 27000 | 2.52 | 3.14 | 19700 | 2.22 | 2.6 | 19700 | 2.22 | 2.6 | 20090 | 2.14 | 2.75 | 12170 | 1.84 | 1.94 | 23400 | 3.61 | 1.9 | 23400 | 3.61 | 1.9
05/04/23 | Live | Carrier | ARCOAIRE | HORIZONTAL VS HP | Singlezone Ducted, Centrally Ducted | 211244007 |  | HRCU-A-CB | DLCURAH24ABK | Ducted Indoor Units | EN(A,D)4X24L17** | *96VTN0801716A* |  |  |  | 10 | 16 | 8.5 | 7.8 | FALSE | FALSE | TRUE |  | 72 | 87 | 87 | TRUE | Integrated | 150 | 1.When the unit power is on/in heating mode,and if the outdoor temperature drops below 3oC for 30 seconds,after running for 25mins, the base pan heater will be actived for 5 minutes. 2. In defrost mode and the outdoor temperature lower 1oC for 10 seconds the base pan heater will be actived and will be 5 mins delay inactive after defrost. | Integrated 24V control allows the system to automatically switch from heating with the heat pump ductless systems to the conventional, electric heat pump, or dual fuel heating system based on a preselected outdoor temperature (when paired with a 24V controlled third party thermostat). | Wi-fi/ Smart communication available when paired with qualifying third party 24V thermostats. | N/A | R410A | USA, Canada | 20230 | 2.35 | 2.52 | 23800 | 2.38 | 2.93 | 25940 | 2.38 | 3.19 | 21410 | 2.06 | 3.05 | 27610 | 2.04 | 3.97 | 26800 | 2.47 | 3.18 | 26800 | 2.47 | 3.18 | 26800 | 2.47 | 3.18 | 19500 | 2.16 | 2.65 | 19500 | 2.16 | 2.65 | 19890 | 2.08 | 2.8 | 12170 | 1.82 | 1.96 | 23400 | 3.57 | 1.92 | 23400 | 3.57 | 1.92
05/04/23 | Live | Carrier | ARCOAIRE | HORIZONTAL VS HP | Singlezone Ducted, Centrally Ducted | 211244017 |  | HRCU-A-CB | DLCURAH24ABK | Ducted Indoor Units | EN(A,D)4X24L17** | *80VTL0701716A* |  |  |  | 10 | 16.5 | 8.5 | 7.85 | FALSE | FALSE | TRUE |  | 72 | 87 | 87 | TRUE | Integrated | 150 | 1.When the unit power is on/in heating mode,and if the outdoor temperature drops below 3oC for 30 seconds,after running for 25mins, the base pan heater will be actived for 5 minutes. 2. In defrost mode and the outdoor temperature lower 1oC for 10 seconds the base pan heater will be actived and will be 5 mins delay inactive after defrost. | Integrated 24V control allows the system to automatically switch from heating with the heat pump ductless systems to the conventional, electric heat pump, or dual fuel heating system based on a preselected outdoor temperature (when paired with a 24V controlled third party thermostat). | Wi-fi/ Smart communication available when paired with qualifying third party 24V thermostats. | N/A | R410A | USA, Canada | 20060 | 2.33 | 2.52 | 23600 | 2.36 | 2.93 | 25720 | 2.36 | 3.19 | 21410 | 2.04 | 3.08 | 27610 | 2.03 | 3.99 | 26600 | 2.47 | 3.16 | 26600 | 2.47 | 3.16 | 26600 | 2.47 | 3.16 | 19400 | 2.15 | 2.64 | 19400 | 2.15 | 2.64 | 19790 | 2.07 | 2.8 | 12170 | 1.8 | 1.98 | 23400 | 3.54 | 1.94 | 23400 | 3.54 | 1.94
05/04/23 | Live | Carrier | ARCOAIRE | HORIZONTAL VS HP | Singlezone Ducted, Centrally Ducted | 211244027 |  | HRCU-A-CB | DLCURAH24ABK | Ducted Indoor Units | EN(A,D)4X24L17** | *95ESN0401410A* |  |  |  | 10 | 14.5 | 8.5 | 7.65 | FALSE | FALSE | FALSE |  | 72 | 84 | 84 | TRUE | Integrated | 150 | 1.When the unit power is on/in heating mode,and if the outdoor temperature drops below 3oC for 30 seconds,after running for 25mins, the base pan heater will be actived for 5 minutes. 2. In defrost mode and the outdoor temperature lower 1oC for 10 seconds the base pan heater will be actived and will be 5 mins delay inactive after defrost. | Integrated 24V control allows the system to automatically switch from heating with the heat pump ductless systems to the conventional, electric heat pump, or dual fuel heating system based on a preselected outdoor temperature (when paired with a 24V controlled third party thermostat). | Wi-fi/ Smart communication available when paired with qualifying third party 24V thermostats. | N/A | R410A | USA, Canada | 20230 | 2.35 | 2.52 | 23800 | 2.38 | 2.93 | 25940 | 2.38 | 3.19 | 21580 | 2.15 | 2.94 | 27820 | 2.13 | 3.83 | 27200 | 2.49 | 3.2 | 27200 | 2.49 | 3.2 | 27200 | 2.49 | 3.2 | 19800 | 2.23 | 2.6 | 19800 | 2.23 | 2.6 | 20200 | 2.15 | 2.75 | 11960 | 1.85 | 1.89 | 23000 | 3.62 | 1.86 | 23000 | 3.62 | 1.86
05/04/23 | Live | Carrier | ARCOAIRE | HORIZONTAL VS HP | Singlezone Ducted, Centrally Ducted | 211244038 |  | HRCU-A-CB | DLCURAH24ABK | Ducted Indoor Units | EN(A,D)4X24L17** | *95ESN0401712A* |  |  |  | 9.5 | 14.5 | 8.1 | 7.7 | FALSE | FALSE | FALSE |  | 72 | 86 | 86 | TRUE | Integrated | 150 | 1.When the unit power is on/in heating mode,and if the outdoor temperature drops below 3oC for 30 seconds,after running for 25mins, the base pan heater will be actived for 5 minutes. 2. In defrost mode and the outdoor temperature lower 1oC for 10 seconds the base pan heater will be actived and will be 5 mins delay inactive after defrost. | Integrated 24V control allows the system to automatically switch from heating with the heat pump ductless systems to the conventional, electric heat pump, or dual fuel heating system based on a preselected outdoor temperature (when paired with a 24V controlled third party thermostat). | Wi-fi/ Smart communication available when paired with qualifying third party 24V thermostats. | N/A | R410A | USA, Canada | 20060 | 2.46 | 2.39 | 23600 | 2.48 | 2.79 | 25720 | 2.48 | 3.04 | 21250 | 2.13 | 2.92 | 27390 | 2.12 | 3.79 | 27000 | 2.54 | 3.12 | 27000 | 2.54 | 3.12 | 27000 | 2.54 | 3.12 | 19700 | 2.24 | 2.58 | 19700 | 2.24 | 2.58 | 20090 | 2.15 | 2.74 | 12170 | 1.84 | 1.94 | 23400 | 3.61 | 1.9 | 23400 | 3.61 | 1.9
05/04/23 | Live | Carrier | ARCOAIRE | HORIZONTAL VS HP | Singlezone Ducted, Centrally Ducted | 211244049 |  | HRCU-A-CB | DLCURAH24ABK | Ducted Indoor Units | EN(A,D)4X24L17** | *95ESN0601412A* |  |  |  | 10 | 15.2 | 8.5 | 7.7 | FALSE | FALSE | TRUE |  | 72 | 84 | 84 | TRUE | Integrated | 150 | 1.When the unit power is on/in heating mode,and if the outdoor temperature drops below 3oC for 30 seconds,after running for 25mins, the base pan heater will be actived for 5 minutes. 2. In defrost mode and the outdoor temperature lower 1oC for 10 seconds the base pan heater will be actived and will be 5 mins delay inactive after defrost. | Integrated 24V control allows the system to automatically switch from heating with the heat pump ductless systems to the conventional, electric heat pump, or dual fuel heating system based on a preselected outdoor temperature (when paired with a 24V controlled third party thermostat). | Wi-fi/ Smart communication available when paired with qualifying third party 24V thermostats. | N/A | R410A | USA, Canada | 20400 | 2.37 | 2.52 | 24000 | 2.4 | 2.93 | 26160 | 2.4 | 3.19 | 21750 | 2.12 | 3.01 | 28030 | 2.11 | 3.89 | 27200 | 2.48 | 3.21 | 27200 | 2.48 | 3.21 | 27200 | 2.48 | 3.21 | 19700 | 2.19 | 2.64 | 19700 | 2.19 | 2.64 | 20090 | 2.1 | 2.8 | 11960 | 1.83 | 1.92 | 23000 | 3.59 | 1.88 | 23000 | 3.59 | 1.88
05/04/23 | Live | Carrier | ARCOAIRE | HORIZONTAL VS HP | Singlezone Ducted, Centrally Ducted | 211244060 |  | HRCU-A-CB | DLCURAH24ABK | Ducted Indoor Units | EN(A,D)4X24L17** | *96VTN0401410A* |  |  |  | 10 | 15.5 | 8.5 | 7.85 | FALSE | FALSE | TRUE |  | 73 | 90 | 90 | TRUE | Integrated | 150 | 1.When the unit power is on/in heating mode,and if the outdoor temperature drops below 3oC for 30 seconds,after running for 25mins, the base pan heater will be actived for 5 minutes. 2. In defrost mode and the outdoor temperature lower 1oC for 10 seconds the base pan heater will be actived and will be 5 mins delay inactive after defrost. | Integrated 24V control allows the system to automatically switch from heating with the heat pump ductless systems to the conventional, electric heat pump, or dual fuel heating system based on a preselected outdoor temperature (when paired with a 24V controlled third party thermostat). | Wi-fi/ Smart communication available when paired with qualifying third party 24V thermostats. | N/A | R410A | USA, Canada | 19890 | 2.31 | 2.52 | 23400 | 2.34 | 2.93 | 25510 | 2.34 | 3.19 | 21080 | 2.07 | 2.98 | 27180 | 2.06 | 3.87 | 26600 | 2.53 | 3.08 | 26600 | 2.53 | 3.08 | 26600 | 2.53 | 3.08 | 19500 | 2.2 | 2.6 | 19500 | 2.2 | 2.6 | 19890 | 2.12 | 2.75 | 12480 | 1.83 | 2 | 24000 | 3.59 | 1.96 | 24000 | 3.59 | 1.96
05/04/23 | Live | Carrier | ARCOAIRE | HORIZONTAL VS HP | Singlezone Ducted, Centrally Ducted | 211244070 |  | HRCU-A-CB | DLCURAH24ABK | Ducted Indoor Units | EN(A,D)4X24L17** | *96VTN0601412A* |  |  |  | 10 | 16 | 8.5 | 8 | FALSE | FALSE | TRUE |  | 73 | 93 | 93 | TRUE | Integrated | 150 | 1.When the unit power is on/in heating mode,and if the outdoor temperature drops below 3oC for 30 seconds,after running for 25mins, the base pan heater will be actived for 5 minutes. 2. In defrost mode and the outdoor temperature lower 1oC for 10 seconds the base pan heater will be actived and will be 5 mins delay inactive after defrost. | Integrated 24V control allows the system to automatically switch from heating with the heat pump ductless systems to the conventional, electric heat pump, or dual fuel heating system based on a preselected outdoor temperature (when paired with a 24V controlled third party thermostat). | Wi-fi/ Smart communication available when paired with qualifying third party 24V thermostats. | N/A | R410A | USA, Canada | 19720 | 2.29 | 2.52 | 23200 | 2.32 | 2.93 | 25290 | 2.32 | 3.19 | 20920 | 2.04 | 3.01 | 26960 | 2.03 | 3.89 | 26400 | 2.55 | 3.03 | 26400 | 2.55 | 3.03 | 26400 | 2.55 | 3.03 | 19300 | 2.19 | 2.58 | 19300 | 2.19 | 2.58 | 19690 | 2.11 | 2.73 | 12790 | 1.8 | 2.08 | 24600 | 3.53 | 2.04 | 24600 | 3.53 | 2.04
05/04/23 | Live | Carrier | ARCOAIRE | HORIZONTAL VS HP | Singlezone Ducted, Centrally Ducted | 211244080 |  | HRCU-A-CB | DLCURAH24ABK | Ducted Indoor Units | EN(A,D)4X24L17** | *95ESN0261410A* |  |  |  | 10 | 14.5 | 8.5 | 7.6 | FALSE | FALSE | FALSE |  | 72 | 83 | 83 | TRUE | Integrated | 150 | 1.When the unit power is on/in heating mode,and if the outdoor temperature drops below 3oC for 30 seconds,after running for 25mins, the base pan heater will be actived for 5 minutes. 2. In defrost mode and the outdoor temperature lower 1oC for 10 seconds the base pan heater will be actived and will be 5 mins delay inactive after defrost. | Integrated 24V control allows the system to automatically switch from heating with the heat pump ductless systems to the conventional, electric heat pump, or dual fuel heating system based on a preselected outdoor temperature (when paired with a 24V controlled third party thermostat). | Wi-fi/ Smart communication available when paired with qualifying third party 24V thermostats. | N/A | R410A | USA, Canada | 20400 | 2.37 | 2.52 | 24000 | 2.4 | 2.93 | 26160 | 2.4 | 3.19 | 21750 | 2.17 | 2.94 | 28030 | 2.15 | 3.82 | 27400 | 2.48 | 3.24 | 27400 | 2.48 | 3.24 | 27400 | 2.48 | 3.24 | 19900 | 2.23 | 2.62 | 19900 | 2.23 | 2.62 | 20300 | 2.14 | 2.78 | 11860 | 1.85 | 1.88 | 22800 | 3.63 | 1.84 | 22800 | 3.63 | 1.84
05/04/23 | Live | Carrier | ARCOAIRE | HORIZONTAL VS HP | Singlezone Ducted, Centrally Ducted | 211244091 |  | HRCU-A-CB | DLCURAH24ABK | Ducted Indoor Units | EN(A,D)4X24L17** | *96VTN0601714A* |  |  |  | 10 | 16 | 8.5 | 7.85 | FALSE | FALSE | TRUE |  | 72 | 89 | 89 | TRUE | Integrated | 150 | 1.When the unit power is on/in heating mode,and if the outdoor temperature drops below 3oC for 30 seconds,after running for 25mins, the base pan heater will be actived for 5 minutes. 2. In defrost mode and the outdoor temperature lower 1oC for 10 seconds the base pan heater will be actived and will be 5 mins delay inactive after defrost. | Integrated 24V control allows the system to automatically switch from heating with the heat pump ductless systems to the conventional, electric heat pump, or dual fuel heating system based on a preselected outdoor temperature (when paired with a 24V controlled third party thermostat). | Wi-fi/ Smart communication available when paired with qualifying third party 24V thermostats. | N/A | R410A | USA, Canada | 19890 | 2.31 | 2.52 | 23400 | 2.34 | 2.93 | 25510 | 2.34 | 3.19 | 21250 | 2.07 | 3.01 | 27390 | 2.05 | 3.92 | 26600 | 2.5 | 3.12 | 26600 | 2.5 | 3.12 | 26600 | 2.5 | 3.12 | 19400 | 2.17 | 2.62 | 19400 | 2.17 | 2.62 | 19790 | 2.09 | 2.78 | 12380 | 1.81 | 2 | 23800 | 3.56 | 1.96 | 23800 | 3.56 | 1.96
05/04/23 | Live | Carrier | ARCOAIRE | HORIZONTAL VS HP | Singlezone Ducted, Centrally Ducted | 211244101 |  | HRCU-A-CB | DLCURAH24ABK | Ducted Indoor Units | EN(A,D)4X24L17** | *80ES(N,L)0451412A* |  |  |  | 10 | 15.5 | 8.5 | 7.65 | FALSE | FALSE | TRUE |  | 72 | 83 | 83 | TRUE | Integrated | 150 | 1.When the unit power is on/in heating mode,and if the outdoor temperature drops below 3oC for 30 seconds,after running for 25mins, the base pan heater will be actived for 5 minutes. 2. In defrost mode and the outdoor temperature lower 1oC for 10 seconds the base pan heater will be actived and will be 5 mins delay inactive after defrost. | Integrated 24V control allows the system to automatically switch from heating with the heat pump ductless systems to the conventional, electric heat pump, or dual fuel heating system based on a preselected outdoor temperature (when paired with a 24V controlled third party thermostat). | Wi-fi/ Smart communication available when paired with qualifying third party 24V thermostats. | N/A | R410A | USA, Canada | 20570 | 2.39 | 2.52 | 24200 | 2.42 | 2.93 | 26380 | 2.42 | 3.19 | 21910 | 2.11 | 3.04 | 28250 | 2.09 | 3.96 | 27200 | 2.43 | 3.28 | 27200 | 2.43 | 3.28 | 27200 | 2.43 | 3.28 | 19600 | 2.16 | 2.66 | 19600 | 2.16 | 2.66 | 19990 | 2.08 | 2.82 | 11750 | 1.82 | 1.89 | 22600 | 3.56 | 1.86 | 22600 | 3.56 | 1.86
05/04/23 | Live | Carrier | ARCOAIRE | HORIZONTAL VS HP | Singlezone Ducted, Centrally Ducted | 211244113 |  | HRCU-A-CB | DLCURAH24ABK | Ducted Indoor Units | EN(A,D)4X24L17** | *80ES(N,L)0451712A* |  |  |  | 10 | 16 | 8.5 | 7.85 | FALSE | FALSE | TRUE |  | 72 | 88 | 88 | TRUE | Integrated | 150 | 1.When the unit power is on/in heating mode,and if the outdoor temperature drops below 3oC for 30 seconds,after running for 25mins, the base pan heater will be actived for 5 minutes. 2. In defrost mode and the outdoor temperature lower 1oC for 10 seconds the base pan heater will be actived and will be 5 mins delay inactive after defrost. | Integrated 24V control allows the system to automatically switch from heating with the heat pump ductless systems to the conventional, electric heat pump, or dual fuel heating system based on a preselected outdoor temperature (when paired with a 24V controlled third party thermostat). | Wi-fi/ Smart communication available when paired with qualifying third party 24V thermostats. | N/A | R410A | USA, Canada | 20060 | 2.33 | 2.52 | 23600 | 2.36 | 2.93 | 25720 | 2.36 | 3.19 | 21250 | 2.04 | 3.05 | 27390 | 2.03 | 3.95 | 26800 | 2.49 | 3.15 | 26800 | 2.49 | 3.15 | 26800 | 2.49 | 3.15 | 19400 | 2.17 | 2.62 | 19400 | 2.17 | 2.62 | 19790 | 2.09 | 2.78 | 12270 | 1.82 | 1.98 | 23600 | 3.57 | 1.94 | 23600 | 3.57 | 1.94
05/04/23 | Live | Carrier | ARCOAIRE | HORIZONTAL VS HP | Singlezone Ducted, Centrally Ducted | 211244125 |  | HRCU-A-CB | DLCURAH24ABK | Ducted Indoor Units | EN(A,D)4X24L17** | *80ES(N,L)0701712A* |  |  |  | 10 | 16 | 8.5 | 7.75 | FALSE | FALSE | TRUE |  | 72 | 85 | 85 | TRUE | Integrated | 150 | 1.When the unit power is on/in heating mode,and if the outdoor temperature drops below 3oC for 30 seconds,after running for 25mins, the base pan heater will be actived for 5 minutes. 2. In defrost mode and the outdoor temperature lower 1oC for 10 seconds the base pan heater will be actived and will be 5 mins delay inactive after defrost. | Integrated 24V control allows the system to automatically switch from heating with the heat pump ductless systems to the conventional, electric heat pump, or dual fuel heating system based on a preselected outdoor temperature (when paired with a 24V controlled third party thermostat). | Wi-fi/ Smart communication available when paired with qualifying third party 24V thermostats. | N/A | R410A | USA, Canada | 20230 | 2.35 | 2.52 | 23800 | 2.38 | 2.93 | 25940 | 2.38 | 3.19 | 21580 | 2.08 | 3.04 | 27820 | 2.06 | 3.96 | 27000 | 2.47 | 3.2 | 27000 | 2.47 | 3.2 | 27000 | 2.47 | 3.2 | 19500 | 2.16 | 2.65 | 19500 | 2.16 | 2.65 | 19890 | 2.08 | 2.8 | 12060 | 1.82 | 1.94 | 23200 | 3.58 | 1.9 | 23200 | 3.58 | 1.9
05/04/23 | Live | Carrier | ARCOAIRE | HORIZONTAL VS HP | Singlezone Ducted, Centrally Ducted | 211244137 |  | HRCU-A-CB | DLCURAH24ABK | Ducted Indoor Units | EN(A,D)4X24L17** | *80ES(N,L)0901714A* |  |  |  | 10 | 16 | 8.5 | 7.75 | FALSE | FALSE | TRUE |  | 72 | 85 | 85 | TRUE | Integrated | 150 | 1.When the unit power is on/in heating mode,and if the outdoor temperature drops below 3oC for 30 seconds,after running for 25mins, the base pan heater will be actived for 5 minutes. 2. In defrost mode and the outdoor temperature lower 1oC for 10 seconds the base pan heater will be actived and will be 5 mins delay inactive after defrost. | Integrated 24V control allows the system to automatically switch from heating with the heat pump ductless systems to the conventional, electric heat pump, or dual fuel heating system based on a preselected outdoor temperature (when paired with a 24V controlled third party thermostat). | Wi-fi/ Smart communication available when paired with qualifying third party 24V thermostats. | N/A | R410A | USA, Canada | 20400 | 2.37 | 2.52 | 24000 | 2.4 | 2.93 | 26160 | 2.4 | 3.19 | 21750 | 2.08 | 3.06 | 28030 | 2.06 | 3.99 | 27000 | 2.44 | 3.24 | 27000 | 2.44 | 3.24 | 27000 | 2.44 | 3.24 | 19500 | 2.15 | 2.66 | 19500 | 2.15 | 2.66 | 19890 | 2.07 | 2.82 | 11960 | 1.81 | 1.94 | 23000 | 3.55 | 1.9 | 23000 | 3.55 | 1.9
05/04/23 | Live | Carrier | ARCOAIRE | HORIZONTAL VS HP | Singlezone Ducted, Centrally Ducted | 211244149 |  | HRCU-A-CB | DLCURAH24ABK | Ducted Indoor Units | EN(A,D)4X24L17** | *92ESN0601412A* |  |  |  | 10 | 15.5 | 8.5 | 7.65 | FALSE | FALSE | TRUE |  | 72 | 83 | 83 | TRUE | Integrated | 150 | 1.When the unit power is on/in heating mode,and if the outdoor temperature drops below 3oC for 30 seconds,after running for 25mins, the base pan heater will be actived for 5 minutes. 2. In defrost mode and the outdoor temperature lower 1oC for 10 seconds the base pan heater will be actived and will be 5 mins delay inactive after defrost. | Integrated 24V control allows the system to automatically switch from heating with the heat pump ductless systems to the conventional, electric heat pump, or dual fuel heating system based on a preselected outdoor temperature (when paired with a 24V controlled third party thermostat). | Wi-fi/ Smart communication available when paired with qualifying third party 24V thermostats. | N/A | R410A | USA, Canada | 20570 | 2.39 | 2.52 | 24200 | 2.42 | 2.93 | 26380 | 2.42 | 3.19 | 21910 | 2.11 | 3.04 | 28250 | 2.09 | 3.96 | 27200 | 2.43 | 3.28 | 27200 | 2.43 | 3.28 | 27200 | 2.43 | 3.28 | 19600 | 2.16 | 2.66 | 19600 | 2.16 | 2.66 | 19990 | 2.08 | 2.82 | 11750 | 1.82 | 1.89 | 22600 | 3.56 | 1.86 | 22600 | 3.56 | 1.86
05/04/23 | Live | Carrier | ARCOAIRE | HORIZONTAL VS HP | Singlezone Ducted, Centrally Ducted | 211244160 |  | HRCU-A-CB | DLCURAH24ABK | Ducted Indoor Units | EN(A,D)4X24L17** | *92ESN0601714A* |  |  |  | 10 | 16.5 | 8.5 | 7.8 | FALSE | FALSE | TRUE |  | 72 | 86 | 86 | TRUE | Integrated | 150 | 1.When the unit power is on/in heating mode,and if the outdoor temperature drops below 3oC for 30 seconds,after running for 25mins, the base pan heater will be actived for 5 minutes. 2. In defrost mode and the outdoor temperature lower 1oC for 10 seconds the base pan heater will be actived and will be 5 mins delay inactive after defrost. | Integrated 24V control allows the system to automatically switch from heating with the heat pump ductless systems to the conventional, electric heat pump, or dual fuel heating system based on a preselected outdoor temperature (when paired with a 24V controlled third party thermostat). | Wi-fi/ Smart communication available when paired with qualifying third party 24V thermostats. | N/A | R410A | USA, Canada | 20230 | 2.35 | 2.52 | 23800 | 2.38 | 2.93 | 25940 | 2.38 | 3.19 | 21580 | 2.06 | 3.07 | 27820 | 2.04 | 4 | 26800 | 2.45 | 3.21 | 26800 | 2.45 | 3.21 | 26800 | 2.45 | 3.21 | 19500 | 2.16 | 2.65 | 19500 | 2.16 | 2.65 | 19890 | 2.08 | 2.8 | 12060 | 1.8 | 1.96 | 23200 | 3.54 | 1.92 | 23200 | 3.54 | 1.92
05/04/23 | Live | Carrier | ARCOAIRE | HORIZONTAL VS HP | Singlezone Ducted, Centrally Ducted | 211244171 |  | HRCU-A-CB | DLCURAH24ABK | Ducted Indoor Units | EN(A,D)4X24L17** | *92ESN0801716A* |  |  |  | 10 | 16.5 | 8.5 | 7.8 | FALSE | FALSE | TRUE |  | 72 | 86 | 86 | TRUE | Integrated | 150 | 1.When the unit power is on/in heating mode,and if the outdoor temperature drops below 3oC for 30 seconds,after running for 25mins, the base pan heater will be actived for 5 minutes. 2. In defrost mode and the outdoor temperature lower 1oC for 10 seconds the base pan heater will be actived and will be 5 mins delay inactive after defrost. | Integrated 24V control allows the system to automatically switch from heating with the heat pump ductless systems to the conventional, electric heat pump, or dual fuel heating system based on a preselected outdoor temperature (when paired with a 24V controlled third party thermostat). | Wi-fi/ Smart communication available when paired with qualifying third party 24V thermostats. | N/A | R410A | USA, Canada | 20230 | 2.35 | 2.52 | 23800 | 2.38 | 2.93 | 25940 | 2.38 | 3.19 | 21410 | 2.04 | 3.08 | 27610 | 2.02 | 4.01 | 26800 | 2.45 | 3.21 | 26800 | 2.45 | 3.21 | 26800 | 2.45 | 3.21 | 19400 | 2.14 | 2.66 | 19400 | 2.14 | 2.66 | 19790 | 2.06 | 2.82 | 12060 | 1.8 | 1.96 | 23200 | 3.54 | 1.92 | 23200 | 3.54 | 1.92
05/04/23 | Live | Carrier | ARCOAIRE | HORIZONTAL VS HP | Singlezone Ducted, Centrally Ducted | 211244182 |  | HRCU-A-CB | DLCURAH24ABK | Ducted Indoor Units | EN(A,D)4X24L17** | *95ESN0601714A* |  |  |  | 10 | 15.5 | 8.5 | 7.65 | FALSE | FALSE | TRUE |  | 72 | 83 | 83 | TRUE | Integrated | 150 | 1.When the unit power is on/in heating mode,and if the outdoor temperature drops below 3oC for 30 seconds,after running for 25mins, the base pan heater will be actived for 5 minutes. 2. In defrost mode and the outdoor temperature lower 1oC for 10 seconds the base pan heater will be actived and will be 5 mins delay inactive after defrost. | Integrated 24V control allows the system to automatically switch from heating with the heat pump ductless systems to the conventional, electric heat pump, or dual fuel heating system based on a preselected outdoor temperature (when paired with a 24V controlled third party thermostat). | Wi-fi/ Smart communication available when paired with qualifying third party 24V thermostats. | N/A | R410A | USA, Canada | 20570 | 2.39 | 2.52 | 24200 | 2.42 | 2.93 | 26380 | 2.42 | 3.19 | 21750 | 2.11 | 3.02 | 28030 | 2.09 | 3.93 | 27200 | 2.45 | 3.25 | 27200 | 2.45 | 3.25 | 27200 | 2.45 | 3.25 | 19700 | 2.19 | 2.64 | 19700 | 2.19 | 2.64 | 20090 | 2.1 | 2.8 | 11860 | 1.83 | 1.9 | 22800 | 3.59 | 1.86 | 22800 | 3.59 | 1.86
05/04/23 | Live | Carrier | ARCOAIRE | HORIZONTAL VS HP | Singlezone Ducted, Centrally Ducted | 211244193 |  | HRCU-A-CB | DLCURAH24ABK | Ducted Indoor Units | EN(A,D)4X24L17** | *95ESN0801716A* |  |  |  | 10 | 15.2 | 8.5 | 7.6 | FALSE | FALSE | TRUE |  | 72 | 82 | 82 | TRUE | Integrated | 150 | 1.When the unit power is on/in heating mode,and if the outdoor temperature drops below 3oC for 30 seconds,after running for 25mins, the base pan heater will be actived for 5 minutes. 2. In defrost mode and the outdoor temperature lower 1oC for 10 seconds the base pan heater will be actived and will be 5 mins delay inactive after defrost. | Integrated 24V control allows the system to automatically switch from heating with the heat pump ductless systems to the conventional, electric heat pump, or dual fuel heating system based on a preselected outdoor temperature (when paired with a 24V controlled third party thermostat). | Wi-fi/ Smart communication available when paired with qualifying third party 24V thermostats. | N/A | R410A | USA, Canada | 20570 | 2.39 | 2.52 | 24200 | 2.42 | 2.93 | 26380 | 2.42 | 3.19 | 21910 | 2.14 | 3 | 28250 | 2.12 | 3.91 | 27400 | 2.45 | 3.28 | 27400 | 2.45 | 3.28 | 27400 | 2.45 | 3.28 | 19800 | 2.2 | 2.64 | 19800 | 2.2 | 2.64 | 20200 | 2.12 | 2.79 | 11750 | 1.83 | 1.88 | 22600 | 3.6 | 1.84 | 22600 | 3.6 | 1.84
05/04/23 | Live | Carrier | ARCOAIRE | HORIZONTAL VS HP | Singlezone Ducted, Centrally Ducted | 211244204 |  | HRCU-A-CB | DLCURAH24ABK | Ducted Indoor Units | EN(A,D)4X24L17** | *92ESN0401410A* |  |  |  | 10 | 14.5 | 8.5 | 7.7 | FALSE | FALSE | FALSE |  | 72 | 85 | 85 | TRUE | Integrated | 150 | 1.When the unit power is on/in heating mode,and if the outdoor temperature drops below 3oC for 30 seconds,after running for 25mins, the base pan heater will be actived for 5 minutes. 2. In defrost mode and the outdoor temperature lower 1oC for 10 seconds the base pan heater will be actived and will be 5 mins delay inactive after defrost. | Integrated 24V control allows the system to automatically switch from heating with the heat pump ductless systems to the conventional, electric heat pump, or dual fuel heating system based on a preselected outdoor temperature (when paired with a 24V controlled third party thermostat). | Wi-fi/ Smart communication available when paired with qualifying third party 24V thermostats. | N/A | R410A | USA, Canada | 20060 | 2.33 | 2.52 | 23600 | 2.36 | 2.93 | 25720 | 2.36 | 3.19 | 21410 | 2.14 | 2.93 | 27610 | 2.12 | 3.82 | 27000 | 2.52 | 3.14 | 27000 | 2.52 | 3.14 | 27000 | 2.52 | 3.14 | 19700 | 2.22 | 2.6 | 19700 | 2.22 | 2.6 | 20090 | 2.14 | 2.75 | 12060 | 1.82 | 1.94 | 23200 | 3.58 | 1.9 | 23200 | 3.58 | 1.9
05/04/23 | Live | Carrier | ARCOAIRE | HORIZONTAL VS HP | Singlezone Ducted, Centrally Ducted | 211244215 |  | HRCU-A-CB | DLCURAH24ABK | Ducted Indoor Units | EN(A,D)4X24L17** | *92ESN0401712A* |  |  |  | 10 | 15.5 | 8.5 | 7.85 | FALSE | FALSE | TRUE |  | 73 | 90 | 90 | TRUE | Integrated | 150 | 1.When the unit power is on/in heating mode,and if the outdoor temperature drops below 3oC for 30 seconds,after running for 25mins, the base pan heater will be actived for 5 minutes. 2. In defrost mode and the outdoor temperature lower 1oC for 10 seconds the base pan heater will be actived and will be 5 mins delay inactive after defrost. | Integrated 24V control allows the system to automatically switch from heating with the heat pump ductless systems to the conventional, electric heat pump, or dual fuel heating system based on a preselected outdoor temperature (when paired with a 24V controlled third party thermostat). | Wi-fi/ Smart communication available when paired with qualifying third party 24V thermostats. | N/A | R410A | USA, Canada | 19720 | 2.29 | 2.52 | 23200 | 2.32 | 2.93 | 25290 | 2.32 | 3.19 | 20920 | 2.07 | 2.96 | 26960 | 2.05 | 3.85 | 26600 | 2.55 | 3.06 | 26600 | 2.55 | 3.06 | 26600 | 2.55 | 3.06 | 19500 | 2.22 | 2.57 | 19500 | 2.22 | 2.57 | 19890 | 2.13 | 2.74 | 12580 | 1.83 | 2.01 | 24200 | 3.58 | 1.98 | 24200 | 3.58 | 1.98
05/04/23 | Live | Carrier | ARCOAIRE | HORIZONTAL VS HP | Singlezone Ducted, Centrally Ducted | 211244226 |  | HRCU-A-CB | DLCURAH24ABK | Ducted Indoor Units | EN(A,D)4X24L17** | *80ES(N,L)0701412A* |  |  |  | 10 | 16 | 8.5 | 7.8 | FALSE | FALSE | TRUE |  | 72 | 86 | 86 | TRUE | Integrated | 150 | 1.When the unit power is on/in heating mode,and if the outdoor temperature drops below 3oC for 30 seconds,after running for 25mins, the base pan heater will be actived for 5 minutes. 2. In defrost mode and the outdoor temperature lower 1oC for 10 seconds the base pan heater will be actived and will be 5 mins delay inactive after defrost. | Integrated 24V control allows the system to automatically switch from heating with the heat pump ductless systems to the conventional, electric heat pump, or dual fuel heating system based on a preselected outdoor temperature (when paired with a 24V controlled third party thermostat). | Wi-fi/ Smart communication available when paired with qualifying third party 24V thermostats. | N/A | R410A | USA, Canada | 20230 | 2.35 | 2.52 | 23800 | 2.38 | 2.93 | 25940 | 2.38 | 3.19 | 21580 | 2.07 | 3.06 | 27820 | 2.05 | 3.98 | 26800 | 2.45 | 3.21 | 26800 | 2.45 | 3.21 | 26800 | 2.45 | 3.21 | 19500 | 2.16 | 2.65 | 19500 | 2.16 | 2.65 | 19890 | 2.08 | 2.8 | 12060 | 1.8 | 1.96 | 23200 | 3.54 | 1.92 | 23200 | 3.54 | 1.92
05/04/23 | Live | Carrier | ARCOAIRE | HORIZONTAL VS HP | Singlezone Ducted, Centrally Ducted | 211244238 |  | HRCU-A-CB | DLCURAH24ABK | Ducted Indoor Units | EN(A,D)4X24L17** | *80ESU0601716A |  |  |  | 10 | 16 | 8.5 | 7.65 | FALSE | FALSE | TRUE |  | 72 | 83 | 83 | TRUE | Integrated | 150 | 1.When the unit power is on/in heating mode,and if the outdoor temperature drops below 3oC for 30 seconds,after running for 25mins, the base pan heater will be actived for 5 minutes. 2. In defrost mode and the outdoor temperature lower 1oC for 10 seconds the base pan heater will be actived and will be 5 mins delay inactive after defrost. | Integrated 24V control allows the system to automatically switch from heating with the heat pump ductless systems to the conventional, electric heat pump, or dual fuel heating system based on a preselected outdoor temperature (when paired with a 24V controlled third party thermostat). | Wi-fi/ Smart communication available when paired with qualifying third party 24V thermostats. | N/A | R410A | USA, Canada | 20740 | 2.41 | 2.52 | 24400 | 2.44 | 2.93 | 26600 | 2.44 | 3.19 | 21910 | 2.08 | 3.09 | 28250 | 2.07 | 4 | 27200 | 2.4 | 3.32 | 27200 | 2.4 | 3.32 | 27200 | 2.4 | 3.32 | 19600 | 2.14 | 2.68 | 19600 | 2.14 | 2.68 | 19990 | 2.06 | 2.84 | 11750 | 1.82 | 1.89 | 22600 | 3.56 | 1.86 | 22600 | 3.56 | 1.86
05/04/23 | Live | Carrier | ARCOAIRE | HORIZONTAL VS HP | Singlezone Ducted, Centrally Ducted | 211244248 |  | HRCU-A-CB | DLCURAH24ABK | Ducted Indoor Units | EN(A,D)4X24L17** | OMV098J12* |  |  |  | 10 | 16 | 8.5 | 7.9 | FALSE | FALSE | TRUE |  | 72 | 90 | 90 | TRUE | Integrated | 150 | 1.When the unit power is on/in heating mode,and if the outdoor temperature drops below 3oC for 30 seconds,after running for 25mins, the base pan heater will be actived for 5 minutes. 2. In defrost mode and the outdoor temperature lower 1oC for 10 seconds the base pan heater will be actived and will be 5 mins delay inactive after defrost. | Integrated 24V control allows the system to automatically switch from heating with the heat pump ductless systems to the conventional, electric heat pump, or dual fuel heating system based on a preselected outdoor temperature (when paired with a 24V controlled third party thermostat). | Wi-fi/ Smart communication available when paired with qualifying third party 24V thermostats. | N/A | R410A | USA, Canada | 19890 | 2.31 | 2.52 | 23400 | 2.34 | 2.93 | 25510 | 2.34 | 3.19 | 21080 | 2.04 | 3.03 | 27180 | 2.03 | 3.92 | 26600 | 2.53 | 3.08 | 26600 | 2.53 | 3.08 | 26600 | 2.53 | 3.08 | 19400 | 2.19 | 2.6 | 19400 | 2.19 | 2.6 | 19790 | 2.1 | 2.76 | 12480 | 1.81 | 2.02 | 24000 | 3.55 | 1.98 | 24000 | 3.55 | 1.98
05/04/23 | Live | Carrier | ARCOAIRE | HORIZONTAL VS HP | Singlezone Ducted, Centrally Ducted | 211244257 |  | HRCU-A-CB | DLCURAH24ABK | Ducted Indoor Units | EN(A,D)4X24L17** | OLV098A12* |  |  |  | 10 | 16 | 8.5 | 8 | FALSE | FALSE | TRUE |  | 73 | 93 | 93 | TRUE | Integrated | 150 | 1.When the unit power is on/in heating mode,and if the outdoor temperature drops below 3oC for 30 seconds,after running for 25mins, the base pan heater will be actived for 5 minutes. 2. In defrost mode and the outdoor temperature lower 1oC for 10 seconds the base pan heater will be actived and will be 5 mins delay inactive after defrost. | Integrated 24V control allows the system to automatically switch from heating with the heat pump ductless systems to the conventional, electric heat pump, or dual fuel heating system based on a preselected outdoor temperature (when paired with a 24V controlled third party thermostat). | Wi-fi/ Smart communication available when paired with qualifying third party 24V thermostats. | N/A | R410A | USA, Canada | 19550 | 2.27 | 2.52 | 23000 | 2.3 | 2.93 | 25070 | 2.3 | 3.19 | 20750 | 2.03 | 3 | 26750 | 2.02 | 3.88 | 26400 | 2.56 | 3.02 | 26400 | 2.56 | 3.02 | 26400 | 2.56 | 3.02 | 19300 | 2.19 | 2.58 | 19300 | 2.19 | 2.58 | 19690 | 2.11 | 2.73 | 12790 | 1.8 | 2.08 | 24600 | 3.53 | 2.04 | 24600 | 3.53 | 2.04
05/04/23 | Live | Carrier | ARCOAIRE | HORIZONTAL VS HP | Singlezone Ducted, Centrally Ducted | 211244266 |  | HRCU-A-CB | DLCURAH24ABK | Ducted Indoor Units | EN(A,D)4X24L17** | OMV112K14A |  |  |  | 10 | 15.2 | 8.5 | 7.7 | FALSE | FALSE | TRUE |  | 72 | 85 | 85 | TRUE | Integrated | 150 | 1.When the unit power is on/in heating mode,and if the outdoor temperature drops below 3oC for 30 seconds,after running for 25mins, the base pan heater will be actived for 5 minutes. 2. In defrost mode and the outdoor temperature lower 1oC for 10 seconds the base pan heater will be actived and will be 5 mins delay inactive after defrost. | Integrated 24V control allows the system to automatically switch from heating with the heat pump ductless systems to the conventional, electric heat pump, or dual fuel heating system based on a preselected outdoor temperature (when paired with a 24V controlled third party thermostat). | Wi-fi/ Smart communication available when paired with qualifying third party 24V thermostats. | N/A | R410A | USA, Canada | 20230 | 2.35 | 2.52 | 23800 | 2.38 | 2.93 | 25940 | 2.38 | 3.19 | 21410 | 2.11 | 2.97 | 27610 | 2.09 | 3.87 | 27000 | 2.49 | 3.18 | 27000 | 2.49 | 3.18 | 27000 | 2.49 | 3.18 | 19700 | 2.2 | 2.62 | 19700 | 2.2 | 2.62 | 20090 | 2.12 | 2.78 | 12060 | 1.82 | 1.94 | 23200 | 3.58 | 1.9 | 23200 | 3.58 | 1.9
05/04/23 | Live | Carrier | ARCOAIRE | HORIZONTAL VS HP | Singlezone Ducted, Centrally Ducted | 211244275 |  | HRCU-A-CB | DLCURAH24ABK | Ducted Indoor Units | EN(A,D)4X30L14** | *80VSL0451412A* |  |  |  | 10 | 16 | 8.1 | 7.55 | FALSE | FALSE | TRUE |  | 72 | 87 | 87 | TRUE | Integrated | 150 | 1.When the unit power is on/in heating mode,and if the outdoor temperature drops below 3oC for 30 seconds,after running for 25mins, the base pan heater will be actived for 5 minutes. 2. In defrost mode and the outdoor temperature lower 1oC for 10 seconds the base pan heater will be actived and will be 5 mins delay inactive after defrost. | Integrated 24V control allows the system to automatically switch from heating with the heat pump ductless systems to the conventional, electric heat pump, or dual fuel heating system based on a preselected outdoor temperature (when paired with a 24V controlled third party thermostat). | Wi-fi/ Smart communication available when paired with qualifying third party 24V thermostats. | N/A | R410A | USA, Canada | 20400 | 2.37 | 2.52 | 24000 | 2.4 | 2.93 | 26160 | 2.4 | 3.19 | 21750 | 2.08 | 3.06 | 28030 | 2.06 | 3.99 | 26400 | 2.48 | 3.12 | 26400 | 2.48 | 3.12 | 26400 | 2.48 | 3.12 | 19200 | 2.2 | 2.56 | 19200 | 2.2 | 2.56 | 19580 | 2.11 | 2.72 | 11960 | 1.83 | 1.92 | 23000 | 3.59 | 1.88 | 23000 | 3.59 | 1.88
05/04/23 | Live | Carrier | ARCOAIRE | HORIZONTAL VS HP | Singlezone Ducted, Centrally Ducted | 211244284 |  | HRCU-A-CB | DLCURAH24ABK | Ducted Indoor Units | EN(A,D)4X30L14** | *96VSN0401410A* |  |  |  | 10 | 15.5 | 8.1 | 7.6 | FALSE | FALSE | TRUE |  | 72 | 90 | 90 | TRUE | Integrated | 150 | 1.When the unit power is on/in heating mode,and if the outdoor temperature drops below 3oC for 30 seconds,after running for 25mins, the base pan heater will be actived for 5 minutes. 2. In defrost mode and the outdoor temperature lower 1oC for 10 seconds the base pan heater will be actived and will be 5 mins delay inactive after defrost. | Integrated 24V control allows the system to automatically switch from heating with the heat pump ductless systems to the conventional, electric heat pump, or dual fuel heating system based on a preselected outdoor temperature (when paired with a 24V controlled third party thermostat). | Wi-fi/ Smart communication available when paired with qualifying third party 24V thermostats. | N/A | R410A | USA, Canada | 20060 | 2.33 | 2.52 | 23600 | 2.36 | 2.93 | 25720 | 2.36 | 3.19 | 21250 | 2.07 | 3.01 | 27390 | 2.05 | 3.92 | 26200 | 2.54 | 3.02 | 26200 | 2.54 | 3.02 | 26200 | 2.54 | 3.02 | 19100 | 2.22 | 2.52 | 19100 | 2.22 | 2.52 | 19480 | 2.14 | 2.67 | 12270 | 1.84 | 1.95 | 23600 | 3.6 | 1.92 | 23600 | 3.6 | 1.92
05/04/23 | Live | Carrier | ARCOAIRE | HORIZONTAL VS HP | Singlezone Ducted, Centrally Ducted | 211244293 |  | HRCU-A-CB | DLCURAH24ABK | Ducted Indoor Units | EN(A,D)4X30L14** | *96VSN0601412A* |  |  |  | 10 | 16.5 | 8.1 | 7.7 | FALSE | FALSE | TRUE |  | 73 | 93 | 93 | TRUE | Integrated | 150 | 1.When the unit power is on/in heating mode,and if the outdoor temperature drops below 3oC for 30 seconds,after running for 25mins, the base pan heater will be actived for 5 minutes. 2. In defrost mode and the outdoor temperature lower 1oC for 10 seconds the base pan heater will be actived and will be 5 mins delay inactive after defrost. | Integrated 24V control allows the system to automatically switch from heating with the heat pump ductless systems to the conventional, electric heat pump, or dual fuel heating system based on a preselected outdoor temperature (when paired with a 24V controlled third party thermostat). | Wi-fi/ Smart communication available when paired with qualifying third party 24V thermostats. | N/A | R410A | USA, Canada | 19890 | 2.31 | 2.52 | 23400 | 2.34 | 2.93 | 25510 | 2.34 | 3.19 | 21080 | 2.03 | 3.04 | 27180 | 2.02 | 3.94 | 25800 | 2.54 | 2.98 | 25800 | 2.54 | 2.98 | 25800 | 2.54 | 2.98 | 19000 | 2.21 | 2.52 | 19000 | 2.21 | 2.52 | 19380 | 2.13 | 2.67 | 12480 | 1.81 | 2.02 | 24000 | 3.55 | 1.98 | 24000 | 3.55 | 1.98
05/04/23 | Live | Carrier | ARCOAIRE | HORIZONTAL VS HP | Singlezone Ducted, Centrally Ducted | 211244303 |  | HRCU-A-CB | DLCURAH24ABK | Ducted Indoor Units | EN(A,D)4X30L14** | *80VTL0451412A* |  |  |  | 10.5 | 16.5 | 8.1 | 7.55 | FALSE | FALSE | TRUE |  | 72 | 87 | 87 | TRUE | Integrated | 150 | 1.When the unit power is on/in heating mode,and if the outdoor temperature drops below 3oC for 30 seconds,after running for 25mins, the base pan heater will be actived for 5 minutes. 2. In defrost mode and the outdoor temperature lower 1oC for 10 seconds the base pan heater will be actived and will be 5 mins delay inactive after defrost. | Integrated 24V control allows the system to automatically switch from heating with the heat pump ductless systems to the conventional, electric heat pump, or dual fuel heating system based on a preselected outdoor temperature (when paired with a 24V controlled third party thermostat). | Wi-fi/ Smart communication available when paired with qualifying third party 24V thermostats. | N/A | R410A | USA, Canada | 20400 | 2.26 | 2.65 | 24000 | 2.29 | 3.07 | 26160 | 2.29 | 3.35 | 21750 | 2.06 | 3.09 | 28030 | 2.04 | 4.03 | 26200 | 2.46 | 3.12 | 26200 | 2.46 | 3.12 | 26200 | 2.46 | 3.12 | 19100 | 2.17 | 2.58 | 19100 | 2.17 | 2.58 | 19480 | 2.09 | 2.73 | 11960 | 1.81 | 1.94 | 23000 | 3.55 | 1.9 | 23000 | 3.55 | 1.9
05/04/23 | Live | Carrier | ARCOAIRE | HORIZONTAL VS HP | Singlezone Ducted, Centrally Ducted | 211244315 |  | HRCU-A-CB | DLCURAH24ABK | Ducted Indoor Units | EN(A,D)4X30L14** | *95ESN0401410A* |  |  |  | 10 | 14.5 | 8.1 | 7.45 | FALSE | FALSE | FALSE |  | 73 | 85 | 85 | TRUE | Integrated | 150 | 1.When the unit power is on/in heating mode,and if the outdoor temperature drops below 3oC for 30 seconds,after running for 25mins, the base pan heater will be actived for 5 minutes. 2. In defrost mode and the outdoor temperature lower 1oC for 10 seconds the base pan heater will be actived and will be 5 mins delay inactive after defrost. | Integrated 24V control allows the system to automatically switch from heating with the heat pump ductless systems to the conventional, electric heat pump, or dual fuel heating system based on a preselected outdoor temperature (when paired with a 24V controlled third party thermostat). | Wi-fi/ Smart communication available when paired with qualifying third party 24V thermostats. | N/A | R410A | USA, Canada | 20570 | 2.39 | 2.52 | 24200 | 2.42 | 2.93 | 26380 | 2.42 | 3.19 | 21750 | 2.14 | 2.98 | 28030 | 2.12 | 3.87 | 26600 | 2.5 | 3.12 | 26600 | 2.5 | 3.12 | 26600 | 2.5 | 3.12 | 19500 | 2.25 | 2.54 | 19500 | 2.25 | 2.54 | 19890 | 2.17 | 2.69 | 11860 | 1.85 | 1.88 | 22800 | 3.63 | 1.84 | 22800 | 3.63 | 1.84
05/04/23 | Live | Carrier | ARCOAIRE | HORIZONTAL VS HP | Singlezone Ducted, Centrally Ducted | 211244326 |  | HRCU-A-CB | DLCURAH24ABK | Ducted Indoor Units | EN(A,D)4X30L14** | *95ESN0601412A* |  |  |  | 10 | 15.5 | 8.1 | 7.5 | FALSE | FALSE | TRUE |  | 72 | 85 | 85 | TRUE | Integrated | 150 | 1.When the unit power is on/in heating mode,and if the outdoor temperature drops below 3oC for 30 seconds,after running for 25mins, the base pan heater will be actived for 5 minutes. 2. In defrost mode and the outdoor temperature lower 1oC for 10 seconds the base pan heater will be actived and will be 5 mins delay inactive after defrost. | Integrated 24V control allows the system to automatically switch from heating with the heat pump ductless systems to the conventional, electric heat pump, or dual fuel heating system based on a preselected outdoor temperature (when paired with a 24V controlled third party thermostat). | Wi-fi/ Smart communication available when paired with qualifying third party 24V thermostats. | N/A | R410A | USA, Canada | 20570 | 2.39 | 2.52 | 24200 | 2.42 | 2.93 | 26380 | 2.42 | 3.19 | 21910 | 2.11 | 3.04 | 28250 | 2.1 | 3.94 | 26600 | 2.48 | 3.14 | 26600 | 2.48 | 3.14 | 26600 | 2.48 | 3.14 | 19400 | 2.22 | 2.56 | 19400 | 2.22 | 2.56 | 19790 | 2.14 | 2.71 | 11860 | 1.83 | 1.9 | 22800 | 3.59 | 1.86 | 22800 | 3.59 | 1.86
05/04/23 | Live | Carrier | ARCOAIRE | HORIZONTAL VS HP | Singlezone Ducted, Centrally Ducted | 211244337 |  | HRCU-A-CB | DLCURAH24ABK | Ducted Indoor Units | EN(A,D)4X30L14** | *96VTN0401410A* |  |  |  | 10 | 15.5 | 8.1 | 7.6 | FALSE | FALSE | TRUE |  | 72 | 90 | 90 | TRUE | Integrated | 150 | 1.When the unit power is on/in heating mode,and if the outdoor temperature drops below 3oC for 30 seconds,after running for 25mins, the base pan heater will be actived for 5 minutes. 2. In defrost mode and the outdoor temperature lower 1oC for 10 seconds the base pan heater will be actived and will be 5 mins delay inactive after defrost. | Integrated 24V control allows the system to automatically switch from heating with the heat pump ductless systems to the conventional, electric heat pump, or dual fuel heating system based on a preselected outdoor temperature (when paired with a 24V controlled third party thermostat). | Wi-fi/ Smart communication available when paired with qualifying third party 24V thermostats. | N/A | R410A | USA, Canada | 20060 | 2.33 | 2.52 | 23600 | 2.36 | 2.93 | 25720 | 2.36 | 3.19 | 21250 | 2.07 | 3.01 | 27390 | 2.05 | 3.92 | 26200 | 2.54 | 3.02 | 26200 | 2.54 | 3.02 | 26200 | 2.54 | 3.02 | 19100 | 2.22 | 2.52 | 19100 | 2.22 | 2.52 | 19480 | 2.14 | 2.67 | 12270 | 1.84 | 1.95 | 23600 | 3.6 | 1.92 | 23600 | 3.6 | 1.92
05/04/23 | Live | Carrier | ARCOAIRE | HORIZONTAL VS HP | Singlezone Ducted, Centrally Ducted | 211244347 |  | HRCU-A-CB | DLCURAH24ABK | Ducted Indoor Units | EN(A,D)4X30L14** | *96VTN0601412A* |  |  |  | 10 | 16.5 | 8.1 | 7.7 | FALSE | FALSE | TRUE |  | 73 | 93 | 93 | TRUE | Integrated | 150 | 1.When the unit power is on/in heating mode,and if the outdoor temperature drops below 3oC for 30 seconds,after running for 25mins, the base pan heater will be actived for 5 minutes. 2. In defrost mode and the outdoor temperature lower 1oC for 10 seconds the base pan heater will be actived and will be 5 mins delay inactive after defrost. | Integrated 24V control allows the system to automatically switch from heating with the heat pump ductless systems to the conventional, electric heat pump, or dual fuel heating system based on a preselected outdoor temperature (when paired with a 24V controlled third party thermostat). | Wi-fi/ Smart communication available when paired with qualifying third party 24V thermostats. | N/A | R410A | USA, Canada | 19890 | 2.31 | 2.52 | 23400 | 2.34 | 2.93 | 25510 | 2.34 | 3.19 | 21080 | 2.03 | 3.04 | 27180 | 2.02 | 3.94 | 25800 | 2.54 | 2.98 | 25800 | 2.54 | 2.98 | 25800 | 2.54 | 2.98 | 19000 | 2.21 | 2.52 | 19000 | 2.21 | 2.52 | 19380 | 2.13 | 2.67 | 12480 | 1.81 | 2.02 | 24000 | 3.55 | 1.98 | 24000 | 3.55 | 1.98
05/04/23 | Live | Carrier | ARCOAIRE | HORIZONTAL VS HP | Singlezone Ducted, Centrally Ducted | 211244357 |  | HRCU-A-CB | DLCURAH24ABK | Ducted Indoor Units | EN(A,D)4X30L14** | *95ESN0261410A* |  |  |  | 10 | 14.5 | 8.1 | 7.4 | FALSE | FALSE | FALSE |  | 72 | 84 | 84 | TRUE | Integrated | 150 | 1.When the unit power is on/in heating mode,and if the outdoor temperature drops below 3oC for 30 seconds,after running for 25mins, the base pan heater will be actived for 5 minutes. 2. In defrost mode and the outdoor temperature lower 1oC for 10 seconds the base pan heater will be actived and will be 5 mins delay inactive after defrost. | Integrated 24V control allows the system to automatically switch from heating with the heat pump ductless systems to the conventional, electric heat pump, or dual fuel heating system based on a preselected outdoor temperature (when paired with a 24V controlled third party thermostat). | Wi-fi/ Smart communication available when paired with qualifying third party 24V thermostats. | N/A | R410A | USA, Canada | 20740 | 2.41 | 2.52 | 24400 | 2.44 | 2.93 | 26600 | 2.44 | 3.19 | 21910 | 2.16 | 2.97 | 28250 | 2.14 | 3.87 | 26800 | 2.49 | 3.15 | 26800 | 2.49 | 3.15 | 26800 | 2.49 | 3.15 | 19500 | 2.25 | 2.54 | 19500 | 2.25 | 2.54 | 19890 | 2.17 | 2.69 | 11750 | 1.86 | 1.85 | 22600 | 3.64 | 1.82 | 22600 | 3.64 | 1.82
05/04/23 | Live | Carrier | ARCOAIRE | HORIZONTAL VS HP | Singlezone Ducted, Centrally Ducted | 211244368 |  | HRCU-A-CB | DLCURAH24ABK | Ducted Indoor Units | EN(A,D)4X30L14** | *80ES(N,L)0451412A* |  |  |  | 10 | 16 | 8.1 | 7.5 | FALSE | FALSE | TRUE |  | 72 | 84 | 84 | TRUE | Integrated | 150 | 1.When the unit power is on/in heating mode,and if the outdoor temperature drops below 3oC for 30 seconds,after running for 25mins, the base pan heater will be actived for 5 minutes. 2. In defrost mode and the outdoor temperature lower 1oC for 10 seconds the base pan heater will be actived and will be 5 mins delay inactive after defrost. | Integrated 24V control allows the system to automatically switch from heating with the heat pump ductless systems to the conventional, electric heat pump, or dual fuel heating system based on a preselected outdoor temperature (when paired with a 24V controlled third party thermostat). | Wi-fi/ Smart communication available when paired with qualifying third party 24V thermostats. | N/A | R410A | USA, Canada | 20740 | 2.41 | 2.52 | 24400 | 2.44 | 2.93 | 26600 | 2.44 | 3.19 | 22080 | 2.11 | 3.07 | 28460 | 2.09 | 3.99 | 26600 | 2.44 | 3.19 | 26600 | 2.44 | 3.19 | 26600 | 2.44 | 3.19 | 19300 | 2.19 | 2.58 | 19300 | 2.19 | 2.58 | 19690 | 2.11 | 2.73 | 11750 | 1.83 | 1.88 | 22600 | 3.6 | 1.84 | 22600 | 3.6 | 1.84
05/04/23 | Live | Carrier | ARCOAIRE | HORIZONTAL VS HP | Singlezone Ducted, Centrally Ducted | 211244380 |  | HRCU-A-CB | DLCURAH24ABK | Ducted Indoor Units | EN(A,D)4X30L14** | *92ESN0601412A* |  |  |  | 10 | 16.5 | 8.1 | 7.75 | FALSE | FALSE | TRUE |  | 73 | 93 | 93 | TRUE | Integrated | 150 | 1.When the unit power is on/in heating mode,and if the outdoor temperature drops below 3oC for 30 seconds,after running for 25mins, the base pan heater will be actived for 5 minutes. 2. In defrost mode and the outdoor temperature lower 1oC for 10 seconds the base pan heater will be actived and will be 5 mins delay inactive after defrost. | Integrated 24V control allows the system to automatically switch from heating with the heat pump ductless systems to the conventional, electric heat pump, or dual fuel heating system based on a preselected outdoor temperature (when paired with a 24V controlled third party thermostat). | Wi-fi/ Smart communication available when paired with qualifying third party 24V thermostats. | N/A | R410A | USA, Canada | 19890 | 2.31 | 2.52 | 23400 | 2.34 | 2.93 | 25510 | 2.34 | 3.19 | 20920 | 2 | 3.07 | 26960 | 1.99 | 3.97 | 25800 | 2.55 | 2.97 | 25800 | 2.55 | 2.97 | 25800 | 2.55 | 2.97 | 18900 | 2.2 | 2.52 | 18900 | 2.2 | 2.52 | 19280 | 2.12 | 2.67 | 12580 | 1.79 | 2.06 | 24200 | 3.51 | 2.02 | 24200 | 3.51 | 2.02
05/04/23 | Live | Carrier | ARCOAIRE | HORIZONTAL VS HP | Singlezone Ducted, Centrally Ducted | 211244391 |  | HRCU-A-CB | DLCURAH24ABK | Ducted Indoor Units | EN(A,D)4X30L14** | *92ESN0401410A* |  |  |  | 10 | 14.5 | 8.1 | 7.5 | FALSE | FALSE | FALSE |  | 72 | 86 | 86 | TRUE | Integrated | 150 | 1.When the unit power is on/in heating mode,and if the outdoor temperature drops below 3oC for 30 seconds,after running for 25mins, the base pan heater will be actived for 5 minutes. 2. In defrost mode and the outdoor temperature lower 1oC for 10 seconds the base pan heater will be actived and will be 5 mins delay inactive after defrost. | Integrated 24V control allows the system to automatically switch from heating with the heat pump ductless systems to the conventional, electric heat pump, or dual fuel heating system based on a preselected outdoor temperature (when paired with a 24V controlled third party thermostat). | Wi-fi/ Smart communication available when paired with qualifying third party 24V thermostats. | N/A | R410A | USA, Canada | 20400 | 2.37 | 2.52 | 24000 | 2.4 | 2.93 | 26160 | 2.4 | 3.19 | 21580 | 2.13 | 2.97 | 27820 | 2.11 | 3.86 | 26600 | 2.53 | 3.08 | 26600 | 2.53 | 3.08 | 26600 | 2.53 | 3.08 | 19400 | 2.26 | 2.52 | 19400 | 2.26 | 2.52 | 19790 | 2.17 | 2.67 | 11960 | 1.85 | 1.89 | 23000 | 3.62 | 1.86 | 23000 | 3.62 | 1.86
05/04/23 | Live | Carrier | ARCOAIRE | HORIZONTAL VS HP | Singlezone Ducted, Centrally Ducted | 211244402 |  | HRCU-A-CB | DLCURAH24ABK | Ducted Indoor Units | EN(A,D)4X30L14** | *80ES(N,L)0701412A* |  |  |  | 10.5 | 16.5 | 8.1 | 7.55 | FALSE | FALSE | TRUE |  | 72 | 87 | 87 | TRUE | Integrated | 150 | 1.When the unit power is on/in heating mode,and if the outdoor temperature drops below 3oC for 30 seconds,after running for 25mins, the base pan heater will be actived for 5 minutes. 2. In defrost mode and the outdoor temperature lower 1oC for 10 seconds the base pan heater will be actived and will be 5 mins delay inactive after defrost. | Integrated 24V control allows the system to automatically switch from heating with the heat pump ductless systems to the conventional, electric heat pump, or dual fuel heating system based on a preselected outdoor temperature (when paired with a 24V controlled third party thermostat). | Wi-fi/ Smart communication available when paired with qualifying third party 24V thermostats. | N/A | R410A | USA, Canada | 20570 | 2.28 | 2.64 | 24200 | 2.3 | 3.08 | 26380 | 2.3 | 3.36 | 21750 | 2.05 | 3.11 | 28030 | 2.03 | 4.05 | 26200 | 2.45 | 3.13 | 26200 | 2.45 | 3.13 | 26200 | 2.45 | 3.13 | 19100 | 2.17 | 2.58 | 19100 | 2.17 | 2.58 | 19480 | 2.09 | 2.73 | 11960 | 1.81 | 1.94 | 23000 | 3.55 | 1.9 | 23000 | 3.55 | 1.9
05/04/23 | Live | Carrier | ARCOAIRE | HORIZONTAL VS HP | Singlezone Ducted, Centrally Ducted | 211244413 |  | HRCU-A-CB | DLCURAH24ABK | Ducted Indoor Units | EN(A,D)4X30L17** | *80VSL0451412A* |  |  |  | 10 | 16.5 | 8.1 | 7.75 | FALSE | FALSE | TRUE |  | 73 | 93 | 93 | TRUE | Integrated | 150 | 1.When the unit power is on/in heating mode,and if the outdoor temperature drops below 3oC for 30 seconds,after running for 25mins, the base pan heater will be actived for 5 minutes. 2. In defrost mode and the outdoor temperature lower 1oC for 10 seconds the base pan heater will be actived and will be 5 mins delay inactive after defrost. | Integrated 24V control allows the system to automatically switch from heating with the heat pump ductless systems to the conventional, electric heat pump, or dual fuel heating system based on a preselected outdoor temperature (when paired with a 24V controlled third party thermostat). | Wi-fi/ Smart communication available when paired with qualifying third party 24V thermostats. | N/A | R410A | USA, Canada | 19890 | 2.31 | 2.52 | 23400 | 2.34 | 2.93 | 25510 | 2.34 | 3.19 | 20920 | 2.01 | 3.05 | 26960 | 1.99 | 3.97 | 25800 | 2.55 | 2.97 | 25800 | 2.55 | 2.97 | 25800 | 2.55 | 2.97 | 18900 | 2.2 | 2.52 | 18900 | 2.2 | 2.52 | 19280 | 2.12 | 2.67 | 12580 | 1.81 | 2.04 | 24200 | 3.55 | 2 | 24200 | 3.55 | 2
05/04/23 | Live | Carrier | ARCOAIRE | HORIZONTAL VS HP | Singlezone Ducted, Centrally Ducted | 211244431 |  | HRCU-A-CB | DLCURAH24ABK | Ducted Indoor Units | EN(A,D)4X30L17** | *96VSN0601714A* |  |  |  | 10 | 16.5 | 8.1 | 7.75 | FALSE | FALSE | TRUE |  | 73 | 93 | 93 | TRUE | Integrated | 150 | 1.When the unit power is on/in heating mode,and if the outdoor temperature drops below 3oC for 30 seconds,after running for 25mins, the base pan heater will be actived for 5 minutes. 2. In defrost mode and the outdoor temperature lower 1oC for 10 seconds the base pan heater will be actived and will be 5 mins delay inactive after defrost. | Integrated 24V control allows the system to automatically switch from heating with the heat pump ductless systems to the conventional, electric heat pump, or dual fuel heating system based on a preselected outdoor temperature (when paired with a 24V controlled third party thermostat). | Wi-fi/ Smart communication available when paired with qualifying third party 24V thermostats. | N/A | R410A | USA, Canada | 19890 | 2.31 | 2.52 | 23400 | 2.34 | 2.93 | 25510 | 2.34 | 3.19 | 21080 | 2.03 | 3.04 | 27180 | 2.01 | 3.96 | 25800 | 2.55 | 2.97 | 25800 | 2.55 | 2.97 | 25800 | 2.55 | 2.97 | 18900 | 2.2 | 2.52 | 18900 | 2.2 | 2.52 | 19280 | 2.12 | 2.67 | 12480 | 1.79 | 2.04 | 24000 | 3.52 | 2 | 24000 | 3.52 | 2
05/04/23 | Live | Carrier | ARCOAIRE | HORIZONTAL VS HP | Singlezone Ducted, Centrally Ducted | 211244440 |  | HRCU-A-CB | DLCURAH24ABK | Ducted Indoor Units | EN(A,D)4X30L17** | *96VSN0401410A* |  |  |  | 10 | 16 | 8.1 | 7.75 | FALSE | FALSE | TRUE |  | 73 | 93 | 93 | TRUE | Integrated | 150 | 1.When the unit power is on/in heating mode,and if the outdoor temperature drops below 3oC for 30 seconds,after running for 25mins, the base pan heater will be actived for 5 minutes. 2. In defrost mode and the outdoor temperature lower 1oC for 10 seconds the base pan heater will be actived and will be 5 mins delay inactive after defrost. | Integrated 24V control allows the system to automatically switch from heating with the heat pump ductless systems to the conventional, electric heat pump, or dual fuel heating system based on a preselected outdoor temperature (when paired with a 24V controlled third party thermostat). | Wi-fi/ Smart communication available when paired with qualifying third party 24V thermostats. | N/A | R410A | USA, Canada | 19890 | 2.31 | 2.52 | 23400 | 2.34 | 2.93 | 25510 | 2.34 | 3.19 | 20920 | 2.04 | 3.01 | 26960 | 2.02 | 3.91 | 25800 | 2.57 | 2.94 | 25800 | 2.57 | 2.94 | 25800 | 2.57 | 2.94 | 19000 | 2.23 | 2.5 | 19000 | 2.23 | 2.5 | 19380 | 2.14 | 2.65 | 12480 | 1.79 | 2.04 | 24000 | 3.52 | 2 | 24000 | 3.52 | 2
05/04/23 | Live | Carrier | ARCOAIRE | HORIZONTAL VS HP | Singlezone Ducted, Centrally Ducted | 211244449 |  | HRCU-A-CB | DLCURAH24ABK | Ducted Indoor Units | EN(A,D)4X30L17** | *96VSN0401712A* |  |  |  | 10 | 16 | 8.1 | 7.7 | FALSE | FALSE | TRUE |  | 73 | 93 | 93 | TRUE | Integrated | 150 | 1.When the unit power is on/in heating mode,and if the outdoor temperature drops below 3oC for 30 seconds,after running for 25mins, the base pan heater will be actived for 5 minutes. 2. In defrost mode and the outdoor temperature lower 1oC for 10 seconds the base pan heater will be actived and will be 5 mins delay inactive after defrost. | Integrated 24V control allows the system to automatically switch from heating with the heat pump ductless systems to the conventional, electric heat pump, or dual fuel heating system based on a preselected outdoor temperature (when paired with a 24V controlled third party thermostat). | Wi-fi/ Smart communication available when paired with qualifying third party 24V thermostats. | N/A | R410A | USA, Canada | 19890 | 2.31 | 2.52 | 23400 | 2.34 | 2.93 | 25510 | 2.34 | 3.19 | 20920 | 2.04 | 3.01 | 26960 | 2.03 | 3.89 | 25800 | 2.55 | 2.97 | 25800 | 2.55 | 2.97 | 25800 | 2.55 | 2.97 | 19000 | 2.23 | 2.5 | 19000 | 2.23 | 2.5 | 19380 | 2.14 | 2.65 | 12480 | 1.81 | 2.02 | 24000 | 3.55 | 1.98 | 24000 | 3.55 | 1.98
05/04/23 | Live | Carrier | ARCOAIRE | HORIZONTAL VS HP | Singlezone Ducted, Centrally Ducted | 211244458 |  | HRCU-A-CB | DLCURAH24ABK | Ducted Indoor Units | EN(A,D)4X30L17** | *96VSN0601412A* |  |  |  | 10 | 16.5 | 8.1 | 7.7 | FALSE | FALSE | TRUE |  | 73 | 92 | 92 | TRUE | Integrated | 150 | 1.When the unit power is on/in heating mode,and if the outdoor temperature drops below 3oC for 30 seconds,after running for 25mins, the base pan heater will be actived for 5 minutes. 2. In defrost mode and the outdoor temperature lower 1oC for 10 seconds the base pan heater will be actived and will be 5 mins delay inactive after defrost. | Integrated 24V control allows the system to automatically switch from heating with the heat pump ductless systems to the conventional, electric heat pump, or dual fuel heating system based on a preselected outdoor temperature (when paired with a 24V controlled third party thermostat). | Wi-fi/ Smart communication available when paired with qualifying third party 24V thermostats. | N/A | R410A | USA, Canada | 20060 | 2.33 | 2.52 | 23600 | 2.36 | 2.93 | 25720 | 2.36 | 3.19 | 21080 | 2.03 | 3.04 | 27180 | 2.01 | 3.96 | 25800 | 2.52 | 3 | 25800 | 2.52 | 3 | 25800 | 2.52 | 3 | 19000 | 2.19 | 2.54 | 19000 | 2.19 | 2.54 | 19380 | 2.11 | 2.69 | 12380 | 1.8 | 2.02 | 23800 | 3.52 | 1.98 | 23800 | 3.52 | 1.98
05/04/23 | Live | Carrier | ARCOAIRE | HORIZONTAL VS HP | Singlezone Ducted, Centrally Ducted | 211244467 |  | HRCU-A-CB | DLCURAH24ABK | Ducted Indoor Units | EN(A,D)4X30L17** | *96VSN0801716A* |  |  |  | 10.5 | 16.5 | 8.1 | 7.55 | FALSE | FALSE | TRUE |  | 72 | 87 | 87 | TRUE | Integrated | 150 | 1.When the unit power is on/in heating mode,and if the outdoor temperature drops below 3oC for 30 seconds,after running for 25mins, the base pan heater will be actived for 5 minutes. 2. In defrost mode and the outdoor temperature lower 1oC for 10 seconds the base pan heater will be actived and will be 5 mins delay inactive after defrost. | Integrated 24V control allows the system to automatically switch from heating with the heat pump ductless systems to the conventional, electric heat pump, or dual fuel heating system based on a preselected outdoor temperature (when paired with a 24V controlled third party thermostat). | Wi-fi/ Smart communication available when paired with qualifying third party 24V thermostats. | N/A | R410A | USA, Canada | 20570 | 2.28 | 2.64 | 24200 | 2.3 | 3.08 | 26380 | 2.3 | 3.36 | 21750 | 2.05 | 3.11 | 28030 | 2.03 | 4.05 | 26200 | 2.45 | 3.13 | 26200 | 2.45 | 3.13 | 26200 | 2.45 | 3.13 | 19100 | 2.17 | 2.58 | 19100 | 2.17 | 2.58 | 19480 | 2.09 | 2.73 | 11960 | 1.81 | 1.94 | 23000 | 3.55 | 1.9 | 23000 | 3.55 | 1.9
05/04/23 | Live | Carrier | ARCOAIRE | HORIZONTAL VS HP | Singlezone Ducted, Centrally Ducted | 211244477 |  | HRCU-A-CB | DLCURAH24ABK | Ducted Indoor Units | EN(A,D)4X30L17** | *95ESU0401712A* |  |  |  | 10 | 16.5 | 8.1 | 7.7 | FALSE | FALSE | TRUE |  | 73 | 91 | 91 | TRUE | Integrated | 150 | 1.When the unit power is on/in heating mode,and if the outdoor temperature drops below 3oC for 30 seconds,after running for 25mins, the base pan heater will be actived for 5 minutes. 2. In defrost mode and the outdoor temperature lower 1oC for 10 seconds the base pan heater will be actived and will be 5 mins delay inactive after defrost. | Integrated 24V control allows the system to automatically switch from heating with the heat pump ductless systems to the conventional, electric heat pump, or dual fuel heating system based on a preselected outdoor temperature (when paired with a 24V controlled third party thermostat). | Wi-fi/ Smart communication available when paired with qualifying third party 24V thermostats. | N/A | R410A | USA, Canada | 20060 | 2.33 | 2.52 | 23600 | 2.36 | 2.93 | 25720 | 2.36 | 3.19 | 21250 | 2.03 | 3.07 | 27390 | 2.01 | 3.99 | 25800 | 2.5 | 3.02 | 25800 | 2.5 | 3.02 | 25800 | 2.5 | 3.02 | 19000 | 2.19 | 2.54 | 19000 | 2.19 | 2.54 | 19380 | 2.11 | 2.69 | 12270 | 1.8 | 2 | 23600 | 3.53 | 1.96 | 23600 | 3.53 | 1.96
05/04/23 | Live | Carrier | ARCOAIRE | HORIZONTAL VS HP | Singlezone Ducted, Centrally Ducted | 211244488 |  | HRCU-A-CB | DLCURAH24ABK | Ducted Indoor Units | EN(A,D)4X30L17** | *80ES(N,L)0701716A* |  |  |  | 10.5 | 16 | 8.1 | 7.45 | FALSE | FALSE | TRUE |  | 72 | 82 | 82 | TRUE | Integrated | 150 | 1.When the unit power is on/in heating mode,and if the outdoor temperature drops below 3oC for 30 seconds,after running for 25mins, the base pan heater will be actived for 5 minutes. 2. In defrost mode and the outdoor temperature lower 1oC for 10 seconds the base pan heater will be actived and will be 5 mins delay inactive after defrost. | Integrated 24V control allows the system to automatically switch from heating with the heat pump ductless systems to the conventional, electric heat pump, or dual fuel heating system based on a preselected outdoor temperature (when paired with a 24V controlled third party thermostat). | Wi-fi/ Smart communication available when paired with qualifying third party 24V thermostats. | N/A | R410A | USA, Canada | 21080 | 2.33 | 2.65 | 24800 | 2.36 | 3.08 | 27030 | 2.36 | 3.36 | 22410 | 2.11 | 3.11 | 28890 | 2.1 | 4.03 | 26800 | 2.39 | 3.29 | 26800 | 2.39 | 3.29 | 26800 | 2.39 | 3.29 | 19400 | 2.17 | 2.62 | 19400 | 2.17 | 2.62 | 19790 | 2.09 | 2.78 | 11540 | 1.82 | 1.86 | 22200 | 3.57 | 1.82 | 22200 | 3.57 | 1.82
05/04/23 | Live | Carrier | ARCOAIRE | HORIZONTAL VS HP | Singlezone Ducted, Centrally Ducted | 211244516 |  | HRCU-A-CB | DLCURAH24ABK | Ducted Indoor Units | EN(A,D)4X30L17** | *80VSL0451716A* |  |  |  | 10.5 | 16 | 8.1 | 7.55 | FALSE | FALSE | TRUE |  | 72 | 86 | 86 | TRUE | Integrated | 150 | 1.When the unit power is on/in heating mode,and if the outdoor temperature drops below 3oC for 30 seconds,after running for 25mins, the base pan heater will be actived for 5 minutes. 2. In defrost mode and the outdoor temperature lower 1oC for 10 seconds the base pan heater will be actived and will be 5 mins delay inactive after defrost. | Integrated 24V control allows the system to automatically switch from heating with the heat pump ductless systems to the conventional, electric heat pump, or dual fuel heating system based on a preselected outdoor temperature (when paired with a 24V controlled third party thermostat). | Wi-fi/ Smart communication available when paired with qualifying third party 24V thermostats. | N/A | R410A | USA, Canada | 20570 | 2.28 | 2.64 | 24200 | 2.3 | 3.08 | 26380 | 2.3 | 3.36 | 21750 | 2.06 | 3.09 | 28030 | 2.04 | 4.03 | 26400 | 2.46 | 3.15 | 26400 | 2.46 | 3.15 | 26400 | 2.46 | 3.15 | 19200 | 2.18 | 2.58 | 19200 | 2.18 | 2.58 | 19580 | 2.1 | 2.73 | 11860 | 1.81 | 1.92 | 22800 | 3.55 | 1.88 | 22800 | 3.55 | 1.88
05/04/23 | Live | Carrier | ARCOAIRE | HORIZONTAL VS HP | Singlezone Ducted, Centrally Ducted | 211244525 |  | HRCU-A-CB | DLCURAH24ABK | Ducted Indoor Units | EN(A,D)4X30L17** | *80VSL0701716A* |  |  |  | 10.5 | 16.5 | 8.1 | 7.6 | FALSE | FALSE | TRUE |  | 73 | 89 | 89 | TRUE | Integrated | 150 | 1.When the unit power is on/in heating mode,and if the outdoor temperature drops below 3oC for 30 seconds,after running for 25mins, the base pan heater will be actived for 5 minutes. 2. In defrost mode and the outdoor temperature lower 1oC for 10 seconds the base pan heater will be actived and will be 5 mins delay inactive after defrost. | Integrated 24V control allows the system to automatically switch from heating with the heat pump ductless systems to the conventional, electric heat pump, or dual fuel heating system based on a preselected outdoor temperature (when paired with a 24V controlled third party thermostat). | Wi-fi/ Smart communication available when paired with qualifying third party 24V thermostats. | N/A | R410A | USA, Canada | 20230 | 2.24 | 2.65 | 23800 | 2.27 | 3.07 | 25940 | 2.27 | 3.35 | 21410 | 2.03 | 3.09 | 27610 | 2.01 | 4.03 | 26000 | 2.49 | 3.06 | 26000 | 2.49 | 3.06 | 26000 | 2.49 | 3.06 | 19000 | 2.18 | 2.55 | 19000 | 2.18 | 2.55 | 19380 | 2.09 | 2.72 | 12060 | 1.8 | 1.96 | 23200 | 3.54 | 1.92 | 23200 | 3.54 | 1.92
05/04/23 | Live | Carrier | ARCOAIRE | HORIZONTAL VS HP | Singlezone Ducted, Centrally Ducted | 211244535 |  | HRCU-A-CB | DLCURAH24ABK | Ducted Indoor Units | EN(A,D)4X30L17** | *95ESU0601716A* |  |  |  | 10.5 | 16.5 | 8.1 | 7.55 | FALSE | FALSE | TRUE |  | 72 | 87 | 87 | TRUE | Integrated | 150 | 1.When the unit power is on/in heating mode,and if the outdoor temperature drops below 3oC for 30 seconds,after running for 25mins, the base pan heater will be actived for 5 minutes. 2. In defrost mode and the outdoor temperature lower 1oC for 10 seconds the base pan heater will be actived and will be 5 mins delay inactive after defrost. | Integrated 24V control allows the system to automatically switch from heating with the heat pump ductless systems to the conventional, electric heat pump, or dual fuel heating system based on a preselected outdoor temperature (when paired with a 24V controlled third party thermostat). | Wi-fi/ Smart communication available when paired with qualifying third party 24V thermostats. | N/A | R410A | USA, Canada | 20570 | 2.28 | 2.64 | 24200 | 2.3 | 3.08 | 26380 | 2.3 | 3.36 | 21750 | 2.04 | 3.12 | 28030 | 2.03 | 4.05 | 26200 | 2.45 | 3.13 | 26200 | 2.45 | 3.13 | 26200 | 2.45 | 3.13 | 19100 | 2.15 | 2.6 | 19100 | 2.15 | 2.6 | 19480 | 2.07 | 2.76 | 11860 | 1.79 | 1.94 | 22800 | 3.52 | 1.9 | 22800 | 3.52 | 1.9
05/04/23 | Live | Carrier | ARCOAIRE | HORIZONTAL VS HP | Singlezone Ducted, Centrally Ducted | 211244546 |  | HRCU-A-CB | DLCURAH24ABK | Ducted Indoor Units | EN(A,D)4X30L17** | *80ESU0401712A* |  |  |  | 10.5 | 17 | 8.1 | 7.65 | FALSE | FALSE | TRUE |  | 73 | 89 | 89 | TRUE | Integrated | 150 | 1.When the unit power is on/in heating mode,and if the outdoor temperature drops below 3oC for 30 seconds,after running for 25mins, the base pan heater will be actived for 5 minutes. 2. In defrost mode and the outdoor temperature lower 1oC for 10 seconds the base pan heater will be actived and will be 5 mins delay inactive after defrost. | Integrated 24V control allows the system to automatically switch from heating with the heat pump ductless systems to the conventional, electric heat pump, or dual fuel heating system based on a preselected outdoor temperature (when paired with a 24V controlled third party thermostat). | Wi-fi/ Smart communication available when paired with qualifying third party 24V thermostats. | N/A | R410A | USA, Canada | 20400 | 2.26 | 2.65 | 24000 | 2.29 | 3.07 | 26160 | 2.29 | 3.35 | 21580 | 2.01 | 3.15 | 27820 | 2 | 4.08 | 26000 | 2.46 | 3.1 | 26000 | 2.46 | 3.1 | 26000 | 2.46 | 3.1 | 19000 | 2.16 | 2.58 | 19000 | 2.16 | 2.58 | 19380 | 2.08 | 2.73 | 12060 | 1.79 | 1.97 | 23200 | 3.5 | 1.94 | 23200 | 3.5 | 1.94
05/04/23 | Live | Carrier | ARCOAIRE | HORIZONTAL VS HP | Singlezone Ducted, Centrally Ducted | 211244557 |  | HRCU-A-CB | DLCURAH24ABK | Ducted Indoor Units | EN(A,D)4X30L17** | *80VTL0451412A* |  |  |  | 10.5 | 16.5 | 8.1 | 7.55 | FALSE | FALSE | TRUE |  | 72 | 87 | 87 | TRUE | Integrated | 150 | 1.When the unit power is on/in heating mode,and if the outdoor temperature drops below 3oC for 30 seconds,after running for 25mins, the base pan heater will be actived for 5 minutes. 2. In defrost mode and the outdoor temperature lower 1oC for 10 seconds the base pan heater will be actived and will be 5 mins delay inactive after defrost. | Integrated 24V control allows the system to automatically switch from heating with the heat pump ductless systems to the conventional, electric heat pump, or dual fuel heating system based on a preselected outdoor temperature (when paired with a 24V controlled third party thermostat). | Wi-fi/ Smart communication available when paired with qualifying third party 24V thermostats. | N/A | R410A | USA, Canada | 20570 | 2.28 | 2.64 | 24200 | 2.3 | 3.08 | 26380 | 2.3 | 3.36 | 21750 | 2.05 | 3.11 | 28030 | 2.03 | 4.05 | 26200 | 2.45 | 3.13 | 26200 | 2.45 | 3.13 | 26200 | 2.45 | 3.13 | 19100 | 2.17 | 2.58 | 19100 | 2.17 | 2.58 | 19480 | 2.09 | 2.73 | 11860 | 1.81 | 1.92 | 22800 | 3.55 | 1.88 | 22800 | 3.55 | 1.88
05/04/23 | Live | Carrier | ARCOAIRE | HORIZONTAL VS HP | Singlezone Ducted, Centrally Ducted | 211244571 |  | HRCU-A-CB | DLCURAH24ABK | Ducted Indoor Units | EN(A,D)4X30L17** | *96VTN0401712A* |  |  |  | 10 | 16 | 8.1 | 7.7 | FALSE | FALSE | TRUE |  | 73 | 93 | 93 | TRUE | Integrated | 150 | 1.When the unit power is on/in heating mode,and if the outdoor temperature drops below 3oC for 30 seconds,after running for 25mins, the base pan heater will be actived for 5 minutes. 2. In defrost mode and the outdoor temperature lower 1oC for 10 seconds the base pan heater will be actived and will be 5 mins delay inactive after defrost. | Integrated 24V control allows the system to automatically switch from heating with the heat pump ductless systems to the conventional, electric heat pump, or dual fuel heating system based on a preselected outdoor temperature (when paired with a 24V controlled third party thermostat). | Wi-fi/ Smart communication available when paired with qualifying third party 24V thermostats. | N/A | R410A | USA, Canada | 19890 | 2.31 | 2.52 | 23400 | 2.34 | 2.93 | 25510 | 2.34 | 3.19 | 20920 | 2.04 | 3.01 | 26960 | 2.03 | 3.89 | 25800 | 2.55 | 2.97 | 25800 | 2.55 | 2.97 | 25800 | 2.55 | 2.97 | 19000 | 2.23 | 2.5 | 19000 | 2.23 | 2.5 | 19380 | 2.14 | 2.65 | 12480 | 1.81 | 2.02 | 24000 | 3.55 | 1.98 | 24000 | 3.55 | 1.98
05/04/23 | Live | Carrier | ARCOAIRE | HORIZONTAL VS HP | Singlezone Ducted, Centrally Ducted | 211244581 |  | HRCU-A-CB | DLCURAH24ABK | Ducted Indoor Units | EN(A,D)4X30L17** | *96VTN0801716A* |  |  |  | 10.5 | 16.5 | 8.1 | 7.55 | FALSE | FALSE | TRUE |  | 72 | 87 | 87 | TRUE | Integrated | 150 | 1.When the unit power is on/in heating mode,and if the outdoor temperature drops below 3oC for 30 seconds,after running for 25mins, the base pan heater will be actived for 5 minutes. 2. In defrost mode and the outdoor temperature lower 1oC for 10 seconds the base pan heater will be actived and will be 5 mins delay inactive after defrost. | Integrated 24V control allows the system to automatically switch from heating with the heat pump ductless systems to the conventional, electric heat pump, or dual fuel heating system based on a preselected outdoor temperature (when paired with a 24V controlled third party thermostat). | Wi-fi/ Smart communication available when paired with qualifying third party 24V thermostats. | N/A | R410A | USA, Canada | 20570 | 2.28 | 2.64 | 24200 | 2.3 | 3.08 | 26380 | 2.3 | 3.36 | 21750 | 2.05 | 3.11 | 28030 | 2.03 | 4.05 | 26200 | 2.45 | 3.13 | 26200 | 2.45 | 3.13 | 26200 | 2.45 | 3.13 | 19100 | 2.17 | 2.58 | 19100 | 2.17 | 2.58 | 19480 | 2.09 | 2.73 | 11960 | 1.81 | 1.94 | 23000 | 3.55 | 1.9 | 23000 | 3.55 | 1.9
05/04/23 | Live | Carrier | ARCOAIRE | HORIZONTAL VS HP | Singlezone Ducted, Centrally Ducted | 211244591 |  | HRCU-A-CB | DLCURAH24ABK | Ducted Indoor Units | EN(A,D)4X30L17** | *80VTL0701716A* |  |  |  | 10.5 | 17 | 8.1 | 7.6 | FALSE | FALSE | TRUE |  | 72 | 87 | 87 | TRUE | Integrated | 150 | 1.When the unit power is on/in heating mode,and if the outdoor temperature drops below 3oC for 30 seconds,after running for 25mins, the base pan heater will be actived for 5 minutes. 2. In defrost mode and the outdoor temperature lower 1oC for 10 seconds the base pan heater will be actived and will be 5 mins delay inactive after defrost. | Integrated 24V control allows the system to automatically switch from heating with the heat pump ductless systems to the conventional, electric heat pump, or dual fuel heating system based on a preselected outdoor temperature (when paired with a 24V controlled third party thermostat). | Wi-fi/ Smart communication available when paired with qualifying third party 24V thermostats. | N/A | R410A | USA, Canada | 20570 | 2.28 | 2.64 | 24200 | 2.3 | 3.08 | 26380 | 2.3 | 3.36 | 21750 | 2.04 | 3.12 | 28030 | 2.02 | 4.07 | 26200 | 2.46 | 3.12 | 26200 | 2.46 | 3.12 | 26200 | 2.46 | 3.12 | 19100 | 2.17 | 2.58 | 19100 | 2.17 | 2.58 | 19480 | 2.09 | 2.73 | 11960 | 1.81 | 1.94 | 23000 | 3.55 | 1.9 | 23000 | 3.55 | 1.9
05/04/23 | Live | Carrier | ARCOAIRE | HORIZONTAL VS HP | Singlezone Ducted, Centrally Ducted | 211244601 |  | HRCU-A-CB | DLCURAH24ABK | Ducted Indoor Units | EN(A,D)4X30L17** | *95ESN0401410A* |  |  |  | 10 | 15 | 8.1 | 7.45 | FALSE | FALSE | FALSE |  | 72 | 84 | 84 | TRUE | Integrated | 150 | 1.When the unit power is on/in heating mode,and if the outdoor temperature drops below 3oC for 30 seconds,after running for 25mins, the base pan heater will be actived for 5 minutes. 2. In defrost mode and the outdoor temperature lower 1oC for 10 seconds the base pan heater will be actived and will be 5 mins delay inactive after defrost. | Integrated 24V control allows the system to automatically switch from heating with the heat pump ductless systems to the conventional, electric heat pump, or dual fuel heating system based on a preselected outdoor temperature (when paired with a 24V controlled third party thermostat). | Wi-fi/ Smart communication available when paired with qualifying third party 24V thermostats. | N/A | R410A | USA, Canada | 20570 | 2.39 | 2.52 | 24200 | 2.42 | 2.93 | 26380 | 2.42 | 3.19 | 21910 | 2.15 | 2.99 | 28250 | 2.13 | 3.89 | 26800 | 2.5 | 3.14 | 26800 | 2.5 | 3.14 | 26800 | 2.5 | 3.14 | 19500 | 2.23 | 2.56 | 19500 | 2.23 | 2.56 | 19890 | 2.15 | 2.71 | 11750 | 1.83 | 1.88 | 22600 | 3.6 | 1.84 | 22600 | 3.6 | 1.84
05/04/23 | Live | Carrier | ARCOAIRE | HORIZONTAL VS HP | Singlezone Ducted, Centrally Ducted | 211244612 |  | HRCU-A-CB | DLCURAH24ABK | Ducted Indoor Units | EN(A,D)4X30L17** | *95ESN0401712A* |  |  |  | 10 | 15 | 8.1 | 7.5 | FALSE | FALSE | FALSE |  | 72 | 86 | 86 | TRUE | Integrated | 150 | 1.When the unit power is on/in heating mode,and if the outdoor temperature drops below 3oC for 30 seconds,after running for 25mins, the base pan heater will be actived for 5 minutes. 2. In defrost mode and the outdoor temperature lower 1oC for 10 seconds the base pan heater will be actived and will be 5 mins delay inactive after defrost. | Integrated 24V control allows the system to automatically switch from heating with the heat pump ductless systems to the conventional, electric heat pump, or dual fuel heating system based on a preselected outdoor temperature (when paired with a 24V controlled third party thermostat). | Wi-fi/ Smart communication available when paired with qualifying third party 24V thermostats. | N/A | R410A | USA, Canada | 20400 | 2.37 | 2.52 | 24000 | 2.4 | 2.93 | 26160 | 2.4 | 3.19 | 21580 | 2.13 | 2.97 | 27820 | 2.11 | 3.86 | 26600 | 2.53 | 3.08 | 26600 | 2.53 | 3.08 | 26600 | 2.53 | 3.08 | 19400 | 2.26 | 2.52 | 19400 | 2.26 | 2.52 | 19790 | 2.17 | 2.67 | 11960 | 1.85 | 1.89 | 23000 | 3.62 | 1.86 | 23000 | 3.62 | 1.86
05/04/23 | Live | Carrier | ARCOAIRE | HORIZONTAL VS HP | Singlezone Ducted, Centrally Ducted | 211244623 |  | HRCU-A-CB | DLCURAH24ABK | Ducted Indoor Units | EN(A,D)4X30L17** | *95ESN0601412A* |  |  |  | 10 | 15.5 | 8.1 | 7.5 | FALSE | FALSE | TRUE |  | 72 | 84 | 84 | TRUE | Integrated | 150 | 1.When the unit power is on/in heating mode,and if the outdoor temperature drops below 3oC for 30 seconds,after running for 25mins, the base pan heater will be actived for 5 minutes. 2. In defrost mode and the outdoor temperature lower 1oC for 10 seconds the base pan heater will be actived and will be 5 mins delay inactive after defrost. | Integrated 24V control allows the system to automatically switch from heating with the heat pump ductless systems to the conventional, electric heat pump, or dual fuel heating system based on a preselected outdoor temperature (when paired with a 24V controlled third party thermostat). | Wi-fi/ Smart communication available when paired with qualifying third party 24V thermostats. | N/A | R410A | USA, Canada | 20740 | 2.41 | 2.52 | 24400 | 2.44 | 2.93 | 26600 | 2.44 | 3.19 | 21910 | 2.11 | 3.04 | 28250 | 2.09 | 3.96 | 26600 | 2.47 | 3.16 | 26600 | 2.47 | 3.16 | 26600 | 2.47 | 3.16 | 19400 | 2.2 | 2.58 | 19400 | 2.2 | 2.58 | 19790 | 2.12 | 2.74 | 11750 | 1.82 | 1.89 | 22600 | 3.56 | 1.86 | 22600 | 3.56 | 1.86
05/04/23 | Live | Carrier | ARCOAIRE | HORIZONTAL VS HP | Singlezone Ducted, Centrally Ducted | 211244634 |  | HRCU-A-CB | DLCURAH24ABK | Ducted Indoor Units | EN(A,D)4X30L17** | *96VTN0401410A* |  |  |  | 10 | 16 | 8.1 | 7.75 | FALSE | FALSE | TRUE |  | 73 | 93 | 93 | TRUE | Integrated | 150 | 1.When the unit power is on/in heating mode,and if the outdoor temperature drops below 3oC for 30 seconds,after running for 25mins, the base pan heater will be actived for 5 minutes. 2. In defrost mode and the outdoor temperature lower 1oC for 10 seconds the base pan heater will be actived and will be 5 mins delay inactive after defrost. | Integrated 24V control allows the system to automatically switch from heating with the heat pump ductless systems to the conventional, electric heat pump, or dual fuel heating system based on a preselected outdoor temperature (when paired with a 24V controlled third party thermostat). | Wi-fi/ Smart communication available when paired with qualifying third party 24V thermostats. | N/A | R410A | USA, Canada | 19890 | 2.31 | 2.52 | 23400 | 2.34 | 2.93 | 25510 | 2.34 | 3.19 | 20920 | 2.04 | 3.01 | 26960 | 2.02 | 3.91 | 25800 | 2.57 | 2.94 | 25800 | 2.57 | 2.94 | 25800 | 2.57 | 2.94 | 19000 | 2.23 | 2.5 | 19000 | 2.23 | 2.5 | 19380 | 2.14 | 2.65 | 12480 | 1.79 | 2.04 | 24000 | 3.52 | 2 | 24000 | 3.52 | 2
05/04/23 | Live | Carrier | ARCOAIRE | HORIZONTAL VS HP | Singlezone Ducted, Centrally Ducted | 211244644 |  | HRCU-A-CB | DLCURAH24ABK | Ducted Indoor Units | EN(A,D)4X30L17** | *96VTN0601412A* |  |  |  | 10 | 16.5 | 8.1 | 7.7 | FALSE | FALSE | TRUE |  | 73 | 92 | 92 | TRUE | Integrated | 150 | 1.When the unit power is on/in heating mode,and if the outdoor temperature drops below 3oC for 30 seconds,after running for 25mins, the base pan heater will be actived for 5 minutes. 2. In defrost mode and the outdoor temperature lower 1oC for 10 seconds the base pan heater will be actived and will be 5 mins delay inactive after defrost. | Integrated 24V control allows the system to automatically switch from heating with the heat pump ductless systems to the conventional, electric heat pump, or dual fuel heating system based on a preselected outdoor temperature (when paired with a 24V controlled third party thermostat). | Wi-fi/ Smart communication available when paired with qualifying third party 24V thermostats. | N/A | R410A | USA, Canada | 20060 | 2.33 | 2.52 | 23600 | 2.36 | 2.93 | 25720 | 2.36 | 3.19 | 21080 | 2.03 | 3.04 | 27180 | 2.01 | 3.96 | 25800 | 2.52 | 3 | 25800 | 2.52 | 3 | 25800 | 2.52 | 3 | 19000 | 2.19 | 2.54 | 19000 | 2.19 | 2.54 | 19380 | 2.11 | 2.69 | 12380 | 1.8 | 2.02 | 23800 | 3.52 | 1.98 | 23800 | 3.52 | 1.98
05/04/23 | Live | Carrier | ARCOAIRE | HORIZONTAL VS HP | Singlezone Ducted, Centrally Ducted | 211244654 |  | HRCU-A-CB | DLCURAH24ABK | Ducted Indoor Units | EN(A,D)4X30L17** | *95ESN0261410A* |  |  |  | 10 | 16 | 8.1 | 7.75 | FALSE | FALSE | TRUE |  | 73 | 93 | 93 | TRUE | Integrated | 150 | 1.When the unit power is on/in heating mode,and if the outdoor temperature drops below 3oC for 30 seconds,after running for 25mins, the base pan heater will be actived for 5 minutes. 2. In defrost mode and the outdoor temperature lower 1oC for 10 seconds the base pan heater will be actived and will be 5 mins delay inactive after defrost. | Integrated 24V control allows the system to automatically switch from heating with the heat pump ductless systems to the conventional, electric heat pump, or dual fuel heating system based on a preselected outdoor temperature (when paired with a 24V controlled third party thermostat). | Wi-fi/ Smart communication available when paired with qualifying third party 24V thermostats. | N/A | R410A | USA, Canada | 19890 | 2.31 | 2.52 | 23400 | 2.34 | 2.93 | 25510 | 2.34 | 3.19 | 20920 | 2.03 | 3.02 | 26960 | 2.01 | 3.93 | 25800 | 2.57 | 2.94 | 25800 | 2.57 | 2.94 | 25800 | 2.57 | 2.94 | 18900 | 2.2 | 2.52 | 18900 | 2.2 | 2.52 | 19280 | 2.12 | 2.67 | 12580 | 1.81 | 2.04 | 24200 | 3.55 | 2 | 24200 | 3.55 | 2
05/04/23 | Live | Carrier | ARCOAIRE | HORIZONTAL VS HP | Singlezone Ducted, Centrally Ducted | 211244665 |  | HRCU-A-CB | DLCURAH24ABK | Ducted Indoor Units | EN(A,D)4X30L17** | *96VTN0601714A* |  |  |  | 10 | 16.5 | 8.1 | 7.6 | FALSE | FALSE | TRUE |  | 72 | 88 | 88 | TRUE | Integrated | 150 | 1.When the unit power is on/in heating mode,and if the outdoor temperature drops below 3oC for 30 seconds,after running for 25mins, the base pan heater will be actived for 5 minutes. 2. In defrost mode and the outdoor temperature lower 1oC for 10 seconds the base pan heater will be actived and will be 5 mins delay inactive after defrost. | Integrated 24V control allows the system to automatically switch from heating with the heat pump ductless systems to the conventional, electric heat pump, or dual fuel heating system based on a preselected outdoor temperature (when paired with a 24V controlled third party thermostat). | Wi-fi/ Smart communication available when paired with qualifying third party 24V thermostats. | N/A | R410A | USA, Canada | 20400 | 2.37 | 2.52 | 24000 | 2.4 | 2.93 | 26160 | 2.4 | 3.19 | 21580 | 2.06 | 3.07 | 27820 | 2.04 | 4 | 26200 | 2.49 | 3.08 | 26200 | 2.49 | 3.08 | 26200 | 2.49 | 3.08 | 19100 | 2.19 | 2.56 | 19100 | 2.19 | 2.56 | 19480 | 2.1 | 2.72 | 12060 | 1.8 | 1.96 | 23200 | 3.54 | 1.92 | 23200 | 3.54 | 1.92
05/04/23 | Live | Carrier | ARCOAIRE | HORIZONTAL VS HP | Singlezone Ducted, Centrally Ducted | 211244675 |  | HRCU-A-CB | DLCURAH24ABK | Ducted Indoor Units | EN(A,D)4X30L17** | *80ES(N,L)0451412A* |  |  |  | 10.5 | 16 | 8.1 | 7.5 | FALSE | FALSE | TRUE |  | 72 | 84 | 84 | TRUE | Integrated | 150 | 1.When the unit power is on/in heating mode,and if the outdoor temperature drops below 3oC for 30 seconds,after running for 25mins, the base pan heater will be actived for 5 minutes. 2. In defrost mode and the outdoor temperature lower 1oC for 10 seconds the base pan heater will be actived and will be 5 mins delay inactive after defrost. | Integrated 24V control allows the system to automatically switch from heating with the heat pump ductless systems to the conventional, electric heat pump, or dual fuel heating system based on a preselected outdoor temperature (when paired with a 24V controlled third party thermostat). | Wi-fi/ Smart communication available when paired with qualifying third party 24V thermostats. | N/A | R410A | USA, Canada | 20910 | 2.32 | 2.64 | 24600 | 2.34 | 3.08 | 26810 | 2.34 | 3.36 | 22080 | 2.09 | 3.1 | 28460 | 2.07 | 4.03 | 26600 | 2.42 | 3.22 | 26600 | 2.42 | 3.22 | 26600 | 2.42 | 3.22 | 19300 | 2.18 | 2.59 | 19300 | 2.18 | 2.59 | 19690 | 2.09 | 2.76 | 11650 | 1.82 | 1.88 | 22400 | 3.57 | 1.84 | 22400 | 3.57 | 1.84
05/04/23 | Live | Carrier | ARCOAIRE | HORIZONTAL VS HP | Singlezone Ducted, Centrally Ducted | 211244687 |  | HRCU-A-CB | DLCURAH24ABK | Ducted Indoor Units | EN(A,D)4X30L17** | *80ES(N,L)0451712A* |  |  |  | 10.5 | 16.5 | 8.1 | 7.6 | FALSE | FALSE | TRUE |  | 72 | 87 | 87 | TRUE | Integrated | 150 | 1.When the unit power is on/in heating mode,and if the outdoor temperature drops below 3oC for 30 seconds,after running for 25mins, the base pan heater will be actived for 5 minutes. 2. In defrost mode and the outdoor temperature lower 1oC for 10 seconds the base pan heater will be actived and will be 5 mins delay inactive after defrost. | Integrated 24V control allows the system to automatically switch from heating with the heat pump ductless systems to the conventional, electric heat pump, or dual fuel heating system based on a preselected outdoor temperature (when paired with a 24V controlled third party thermostat). | Wi-fi/ Smart communication available when paired with qualifying third party 24V thermostats. | N/A | R410A | USA, Canada | 20400 | 2.26 | 2.65 | 24000 | 2.29 | 3.07 | 26160 | 2.29 | 3.35 | 21750 | 2.05 | 3.11 | 28030 | 2.03 | 4.05 | 26200 | 2.46 | 3.12 | 26200 | 2.46 | 3.12 | 26200 | 2.46 | 3.12 | 19100 | 2.17 | 2.58 | 19100 | 2.17 | 2.58 | 19480 | 2.09 | 2.73 | 11960 | 1.81 | 1.94 | 23000 | 3.55 | 1.9 | 23000 | 3.55 | 1.9
05/04/23 | Live | Carrier | ARCOAIRE | HORIZONTAL VS HP | Singlezone Ducted, Centrally Ducted | 211244699 |  | HRCU-A-CB | DLCURAH24ABK | Ducted Indoor Units | EN(A,D)4X30L17** | *80ES(N,L)0701712A* |  |  |  | 10.5 | 16.5 | 8.1 | 7.55 | FALSE | FALSE | TRUE |  | 72 | 85 | 85 | TRUE | Integrated | 150 | 1.When the unit power is on/in heating mode,and if the outdoor temperature drops below 3oC for 30 seconds,after running for 25mins, the base pan heater will be actived for 5 minutes. 2. In defrost mode and the outdoor temperature lower 1oC for 10 seconds the base pan heater will be actived and will be 5 mins delay inactive after defrost. | Integrated 24V control allows the system to automatically switch from heating with the heat pump ductless systems to the conventional, electric heat pump, or dual fuel heating system based on a preselected outdoor temperature (when paired with a 24V controlled third party thermostat). | Wi-fi/ Smart communication available when paired with qualifying third party 24V thermostats. | N/A | R410A | USA, Canada | 20740 | 2.3 | 2.64 | 24400 | 2.32 | 3.08 | 26600 | 2.32 | 3.36 | 21910 | 2.07 | 3.1 | 28250 | 2.05 | 4.04 | 26400 | 2.43 | 3.18 | 26400 | 2.43 | 3.18 | 26400 | 2.43 | 3.18 | 19200 | 2.16 | 2.61 | 19200 | 2.16 | 2.61 | 19580 | 2.08 | 2.76 | 11750 | 1.8 | 1.91 | 22600 | 3.52 | 1.88 | 22600 | 3.52 | 1.88
05/04/23 | Live | Carrier | ARCOAIRE | HORIZONTAL VS HP | Singlezone Ducted, Centrally Ducted | 211244711 |  | HRCU-A-CB | DLCURAH24ABK | Ducted Indoor Units | EN(A,D)4X30L17** | *80ES(N,L)0901714A* |  |  |  | 10.5 | 16.5 | 8.1 | 7.5 | FALSE | FALSE | TRUE |  | 72 | 85 | 85 | TRUE | Integrated | 150 | 1.When the unit power is on/in heating mode,and if the outdoor temperature drops below 3oC for 30 seconds,after running for 25mins, the base pan heater will be actived for 5 minutes. 2. In defrost mode and the outdoor temperature lower 1oC for 10 seconds the base pan heater will be actived and will be 5 mins delay inactive after defrost. | Integrated 24V control allows the system to automatically switch from heating with the heat pump ductless systems to the conventional, electric heat pump, or dual fuel heating system based on a preselected outdoor temperature (when paired with a 24V controlled third party thermostat). | Wi-fi/ Smart communication available when paired with qualifying third party 24V thermostats. | N/A | R410A | USA, Canada | 20910 | 2.32 | 2.64 | 24600 | 2.34 | 3.08 | 26810 | 2.34 | 3.36 | 22080 | 2.06 | 3.14 | 28460 | 2.04 | 4.09 | 26400 | 2.4 | 3.22 | 26400 | 2.4 | 3.22 | 26400 | 2.4 | 3.22 | 19200 | 2.15 | 2.62 | 19200 | 2.15 | 2.62 | 19580 | 2.07 | 2.77 | 11750 | 1.82 | 1.89 | 22600 | 3.56 | 1.86 | 22600 | 3.56 | 1.86
05/04/23 | Live | Carrier | ARCOAIRE | HORIZONTAL VS HP | Singlezone Ducted, Centrally Ducted | 211244723 |  | HRCU-A-CB | DLCURAH24ABK | Ducted Indoor Units | EN(A,D)4X30L17** | *92ESN0601412A* |  |  |  | 10 | 17 | 8.1 | 7.75 | FALSE | FALSE | TRUE |  | 73 | 93 | 93 | TRUE | Integrated | 150 | 1.When the unit power is on/in heating mode,and if the outdoor temperature drops below 3oC for 30 seconds,after running for 25mins, the base pan heater will be actived for 5 minutes. 2. In defrost mode and the outdoor temperature lower 1oC for 10 seconds the base pan heater will be actived and will be 5 mins delay inactive after defrost. | Integrated 24V control allows the system to automatically switch from heating with the heat pump ductless systems to the conventional, electric heat pump, or dual fuel heating system based on a preselected outdoor temperature (when paired with a 24V controlled third party thermostat). | Wi-fi/ Smart communication available when paired with qualifying third party 24V thermostats. | N/A | R410A | USA, Canada | 19890 | 2.31 | 2.52 | 23400 | 2.34 | 2.93 | 25510 | 2.34 | 3.19 | 21080 | 2 | 3.09 | 27180 | 1.99 | 4 | 25800 | 2.54 | 2.98 | 25800 | 2.54 | 2.98 | 25800 | 2.54 | 2.98 | 18900 | 2.18 | 2.54 | 18900 | 2.18 | 2.54 | 19280 | 2.1 | 2.69 | 12480 | 1.79 | 2.04 | 24000 | 3.52 | 2 | 24000 | 3.52 | 2
05/04/23 | Live | Carrier | ARCOAIRE | HORIZONTAL VS HP | Singlezone Ducted, Centrally Ducted | 211244734 |  | HRCU-A-CB | DLCURAH24ABK | Ducted Indoor Units | EN(A,D)4X30L17** | *92ESN0601714A* |  |  |  | 10.5 | 16.5 | 8.1 | 7.55 | FALSE | FALSE | TRUE |  | 72 | 86 | 86 | TRUE | Integrated | 150 | 1.When the unit power is on/in heating mode,and if the outdoor temperature drops below 3oC for 30 seconds,after running for 25mins, the base pan heater will be actived for 5 minutes. 2. In defrost mode and the outdoor temperature lower 1oC for 10 seconds the base pan heater will be actived and will be 5 mins delay inactive after defrost. | Integrated 24V control allows the system to automatically switch from heating with the heat pump ductless systems to the conventional, electric heat pump, or dual fuel heating system based on a preselected outdoor temperature (when paired with a 24V controlled third party thermostat). | Wi-fi/ Smart communication available when paired with qualifying third party 24V thermostats. | N/A | R410A | USA, Canada | 20740 | 2.3 | 2.64 | 24400 | 2.32 | 3.08 | 26600 | 2.32 | 3.36 | 21910 | 2.04 | 3.15 | 28250 | 2.03 | 4.08 | 26400 | 2.43 | 3.18 | 26400 | 2.43 | 3.18 | 26400 | 2.43 | 3.18 | 19100 | 2.15 | 2.6 | 19100 | 2.15 | 2.6 | 19480 | 2.07 | 2.76 | 11860 | 1.81 | 1.92 | 22800 | 3.55 | 1.88 | 22800 | 3.55 | 1.88
05/04/23 | Live | Carrier | ARCOAIRE | HORIZONTAL VS HP | Singlezone Ducted, Centrally Ducted | 211244745 |  | HRCU-A-CB | DLCURAH24ABK | Ducted Indoor Units | EN(A,D)4X30L17** | *92ESN0801716A* |  |  |  | 10.5 | 17 | 8.1 | 7.55 | FALSE | FALSE | TRUE |  | 72 | 87 | 87 | TRUE | Integrated | 150 | 1.When the unit power is on/in heating mode,and if the outdoor temperature drops below 3oC for 30 seconds,after running for 25mins, the base pan heater will be actived for 5 minutes. 2. In defrost mode and the outdoor temperature lower 1oC for 10 seconds the base pan heater will be actived and will be 5 mins delay inactive after defrost. | Integrated 24V control allows the system to automatically switch from heating with the heat pump ductless systems to the conventional, electric heat pump, or dual fuel heating system based on a preselected outdoor temperature (when paired with a 24V controlled third party thermostat). | Wi-fi/ Smart communication available when paired with qualifying third party 24V thermostats. | N/A | R410A | USA, Canada | 20570 | 2.28 | 2.64 | 24200 | 2.3 | 3.08 | 26380 | 2.3 | 3.36 | 21910 | 2.04 | 3.15 | 28250 | 2.02 | 4.1 | 26200 | 2.43 | 3.16 | 26200 | 2.43 | 3.16 | 26200 | 2.43 | 3.16 | 19100 | 2.15 | 2.6 | 19100 | 2.15 | 2.6 | 19480 | 2.07 | 2.76 | 11860 | 1.81 | 1.92 | 22800 | 3.55 | 1.88 | 22800 | 3.55 | 1.88
05/04/23 | Live | Carrier | ARCOAIRE | HORIZONTAL VS HP | Singlezone Ducted, Centrally Ducted | 211244756 |  | HRCU-A-CB | DLCURAH24ABK | Ducted Indoor Units | EN(A,D)4X30L17** | *95ESN0601714A* |  |  |  | 10 | 16 | 8.1 | 7.45 | FALSE | FALSE | TRUE |  | 72 | 84 | 84 | TRUE | Integrated | 150 | 1.When the unit power is on/in heating mode,and if the outdoor temperature drops below 3oC for 30 seconds,after running for 25mins, the base pan heater will be actived for 5 minutes. 2. In defrost mode and the outdoor temperature lower 1oC for 10 seconds the base pan heater will be actived and will be 5 mins delay inactive after defrost. | Integrated 24V control allows the system to automatically switch from heating with the heat pump ductless systems to the conventional, electric heat pump, or dual fuel heating system based on a preselected outdoor temperature (when paired with a 24V controlled third party thermostat). | Wi-fi/ Smart communication available when paired with qualifying third party 24V thermostats. | N/A | R410A | USA, Canada | 20910 | 2.43 | 2.52 | 24600 | 2.46 | 2.93 | 26810 | 2.46 | 3.19 | 22240 | 2.11 | 3.09 | 28680 | 2.1 | 4 | 26600 | 2.42 | 3.22 | 26600 | 2.42 | 3.22 | 26600 | 2.42 | 3.22 | 19400 | 2.19 | 2.6 | 19400 | 2.19 | 2.6 | 19790 | 2.1 | 2.76 | 11650 | 1.82 | 1.88 | 22400 | 3.57 | 1.84 | 22400 | 3.57 | 1.84
05/04/23 | Live | Carrier | ARCOAIRE | HORIZONTAL VS HP | Singlezone Ducted, Centrally Ducted | 211244767 |  | HRCU-A-CB | DLCURAH24ABK | Ducted Indoor Units | EN(A,D)4X30L17** | *95ESN0801716A* |  |  |  | 10 | 15.5 | 8.1 | 7.45 | FALSE | FALSE | TRUE |  | 72 | 82 | 82 | TRUE | Integrated | 150 | 1.When the unit power is on/in heating mode,and if the outdoor temperature drops below 3oC for 30 seconds,after running for 25mins, the base pan heater will be actived for 5 minutes. 2. In defrost mode and the outdoor temperature lower 1oC for 10 seconds the base pan heater will be actived and will be 5 mins delay inactive after defrost. | Integrated 24V control allows the system to automatically switch from heating with the heat pump ductless systems to the conventional, electric heat pump, or dual fuel heating system based on a preselected outdoor temperature (when paired with a 24V controlled third party thermostat). | Wi-fi/ Smart communication available when paired with qualifying third party 24V thermostats. | N/A | R410A | USA, Canada | 20910 | 2.43 | 2.52 | 24600 | 2.46 | 2.93 | 26810 | 2.46 | 3.19 | 22240 | 2.13 | 3.06 | 28680 | 2.11 | 3.98 | 26800 | 2.42 | 3.25 | 26800 | 2.42 | 3.25 | 26800 | 2.42 | 3.25 | 19500 | 2.2 | 2.6 | 19500 | 2.2 | 2.6 | 19890 | 2.12 | 2.75 | 11540 | 1.82 | 1.86 | 22200 | 3.57 | 1.82 | 22200 | 3.57 | 1.82
05/04/23 | Live | Carrier | ARCOAIRE | HORIZONTAL VS HP | Singlezone Ducted, Centrally Ducted | 211244778 |  | HRCU-A-CB | DLCURAH24ABK | Ducted Indoor Units | EN(A,D)4X30L17** | *92ESN0401410A* |  |  |  | 10 | 15.2 | 8.1 | 7.5 | FALSE | FALSE | TRUE |  | 72 | 85 | 85 | TRUE | Integrated | 150 | 1.When the unit power is on/in heating mode,and if the outdoor temperature drops below 3oC for 30 seconds,after running for 25mins, the base pan heater will be actived for 5 minutes. 2. In defrost mode and the outdoor temperature lower 1oC for 10 seconds the base pan heater will be actived and will be 5 mins delay inactive after defrost. | Integrated 24V control allows the system to automatically switch from heating with the heat pump ductless systems to the conventional, electric heat pump, or dual fuel heating system based on a preselected outdoor temperature (when paired with a 24V controlled third party thermostat). | Wi-fi/ Smart communication available when paired with qualifying third party 24V thermostats. | N/A | R410A | USA, Canada | 20400 | 2.37 | 2.52 | 24000 | 2.4 | 2.93 | 26160 | 2.4 | 3.19 | 21750 | 2.13 | 2.99 | 28030 | 2.11 | 3.89 | 26600 | 2.51 | 3.11 | 26600 | 2.51 | 3.11 | 26600 | 2.51 | 3.11 | 19400 | 2.24 | 2.54 | 19400 | 2.24 | 2.54 | 19790 | 2.15 | 2.7 | 11860 | 1.83 | 1.9 | 22800 | 3.59 | 1.86 | 22800 | 3.59 | 1.86
05/04/23 | Live | Carrier | ARCOAIRE | HORIZONTAL VS HP | Singlezone Ducted, Centrally Ducted | 211244789 |  | HRCU-A-CB | DLCURAH24ABK | Ducted Indoor Units | EN(A,D)4X30L17** | *92ESN0401712A* |  |  |  | 10 | 15.5 | 8.1 | 7.6 | FALSE | FALSE | TRUE |  | 72 | 89 | 89 | TRUE | Integrated | 150 | 1.When the unit power is on/in heating mode,and if the outdoor temperature drops below 3oC for 30 seconds,after running for 25mins, the base pan heater will be actived for 5 minutes. 2. In defrost mode and the outdoor temperature lower 1oC for 10 seconds the base pan heater will be actived and will be 5 mins delay inactive after defrost. | Integrated 24V control allows the system to automatically switch from heating with the heat pump ductless systems to the conventional, electric heat pump, or dual fuel heating system based on a preselected outdoor temperature (when paired with a 24V controlled third party thermostat). | Wi-fi/ Smart communication available when paired with qualifying third party 24V thermostats. | N/A | R410A | USA, Canada | 20060 | 2.33 | 2.52 | 23600 | 2.36 | 2.93 | 25720 | 2.36 | 3.19 | 21250 | 2.07 | 3.01 | 27390 | 2.05 | 3.92 | 26200 | 2.54 | 3.02 | 26200 | 2.54 | 3.02 | 26200 | 2.54 | 3.02 | 19100 | 2.22 | 2.52 | 19100 | 2.22 | 2.52 | 19480 | 2.14 | 2.67 | 12170 | 1.82 | 1.96 | 23400 | 3.57 | 1.92 | 23400 | 3.57 | 1.92
05/04/23 | Live | Carrier | ARCOAIRE | HORIZONTAL VS HP | Singlezone Ducted, Centrally Ducted | 211244800 |  | HRCU-A-CB | DLCURAH24ABK | Ducted Indoor Units | EN(A,D)4X30L17** | *80ES(N,L)0701412A* |  |  |  | 10.5 | 16.5 | 8.1 | 7.55 | FALSE | FALSE | TRUE |  | 72 | 86 | 86 | TRUE | Integrated | 150 | 1.When the unit power is on/in heating mode,and if the outdoor temperature drops below 3oC for 30 seconds,after running for 25mins, the base pan heater will be actived for 5 minutes. 2. In defrost mode and the outdoor temperature lower 1oC for 10 seconds the base pan heater will be actived and will be 5 mins delay inactive after defrost. | Integrated 24V control allows the system to automatically switch from heating with the heat pump ductless systems to the conventional, electric heat pump, or dual fuel heating system based on a preselected outdoor temperature (when paired with a 24V controlled third party thermostat). | Wi-fi/ Smart communication available when paired with qualifying third party 24V thermostats. | N/A | R410A | USA, Canada | 20570 | 2.28 | 2.64 | 24200 | 2.3 | 3.08 | 26380 | 2.3 | 3.36 | 21910 | 2.05 | 3.13 | 28250 | 2.03 | 4.08 | 26400 | 2.45 | 3.16 | 26400 | 2.45 | 3.16 | 26400 | 2.45 | 3.16 | 19100 | 2.15 | 2.6 | 19100 | 2.15 | 2.6 | 19480 | 2.07 | 2.76 | 11860 | 1.81 | 1.92 | 22800 | 3.55 | 1.88 | 22800 | 3.55 | 1.88
05/04/23 | Live | Carrier | ARCOAIRE | HORIZONTAL VS HP | Singlezone Ducted, Centrally Ducted | 211244812 |  | HRCU-A-CB | DLCURAH24ABK | Ducted Indoor Units | EN(A,D)4X30L17** | *80ESU0601716A |  |  |  | 10.5 | 16.5 | 8.5 | 7.5 | FALSE | FALSE | TRUE |  | 72 | 83 | 83 | TRUE | Integrated | 150 | 1.When the unit power is on/in heating mode,and if the outdoor temperature drops below 3oC for 30 seconds,after running for 25mins, the base pan heater will be actived for 5 minutes. 2. In defrost mode and the outdoor temperature lower 1oC for 10 seconds the base pan heater will be actived and will be 5 mins delay inactive after defrost. | Integrated 24V control allows the system to automatically switch from heating with the heat pump ductless systems to the conventional, electric heat pump, or dual fuel heating system based on a preselected outdoor temperature (when paired with a 24V controlled third party thermostat). | Wi-fi/ Smart communication available when paired with qualifying third party 24V thermostats. | N/A | R410A | USA, Canada | 21080 | 2.33 | 2.65 | 24800 | 2.36 | 3.08 | 27030 | 2.36 | 3.36 | 22410 | 2.08 | 3.16 | 28890 | 2.07 | 4.09 | 26600 | 2.38 | 3.28 | 26600 | 2.38 | 3.28 | 26600 | 2.38 | 3.28 | 19300 | 2.14 | 2.64 | 19300 | 2.14 | 2.64 | 19690 | 2.06 | 2.8 | 11540 | 1.8 | 1.88 | 22200 | 3.54 | 1.84 | 22200 | 3.54 | 1.84
05/04/23 | Live | Carrier | ARCOAIRE | HORIZONTAL VS HP | Singlezone Ducted, Centrally Ducted | 211244822 |  | HRCU-A-CB | DLCURAH24ABK | Ducted Indoor Units | EN(A,D)4X30L17** | OMV098J12* |  |  |  | 10 | 16.5 | 8.1 | 7.7 | FALSE | FALSE | TRUE |  | 73 | 90 | 90 | TRUE | Integrated | 150 | 1.When the unit power is on/in heating mode,and if the outdoor temperature drops below 3oC for 30 seconds,after running for 25mins, the base pan heater will be actived for 5 minutes. 2. In defrost mode and the outdoor temperature lower 1oC for 10 seconds the base pan heater will be actived and will be 5 mins delay inactive after defrost. | Integrated 24V control allows the system to automatically switch from heating with the heat pump ductless systems to the conventional, electric heat pump, or dual fuel heating system based on a preselected outdoor temperature (when paired with a 24V controlled third party thermostat). | Wi-fi/ Smart communication available when paired with qualifying third party 24V thermostats. | N/A | R410A | USA, Canada | 20060 | 2.33 | 2.52 | 23600 | 2.36 | 2.93 | 25720 | 2.36 | 3.19 | 21250 | 2.03 | 3.07 | 27390 | 2.01 | 3.99 | 26000 | 2.52 | 3.02 | 26000 | 2.52 | 3.02 | 26000 | 2.52 | 3.02 | 19000 | 2.19 | 2.54 | 19000 | 2.19 | 2.54 | 19380 | 2.11 | 2.69 | 12270 | 1.8 | 2 | 23600 | 3.53 | 1.96 | 23600 | 3.53 | 1.96
05/04/23 | Live | Carrier | ARCOAIRE | HORIZONTAL VS HP | Singlezone Ducted, Centrally Ducted | 211244831 |  | HRCU-A-CB | DLCURAH24ABK | Ducted Indoor Units | EN(A,D)4X30L17** | OLV098A12* |  |  |  | 10 | 16.5 | 8.1 | 7.75 | FALSE | FALSE | TRUE |  | 73 | 93 | 93 | TRUE | Integrated | 150 | 1.When the unit power is on/in heating mode,and if the outdoor temperature drops below 3oC for 30 seconds,after running for 25mins, the base pan heater will be actived for 5 minutes. 2. In defrost mode and the outdoor temperature lower 1oC for 10 seconds the base pan heater will be actived and will be 5 mins delay inactive after defrost. | Integrated 24V control allows the system to automatically switch from heating with the heat pump ductless systems to the conventional, electric heat pump, or dual fuel heating system based on a preselected outdoor temperature (when paired with a 24V controlled third party thermostat). | Wi-fi/ Smart communication available when paired with qualifying third party 24V thermostats. | N/A | R410A | USA, Canada | 19890 | 2.31 | 2.52 | 23400 | 2.34 | 2.93 | 25510 | 2.34 | 3.19 | 20920 | 2.03 | 3.02 | 26960 | 2.01 | 3.93 | 25800 | 2.57 | 2.94 | 25800 | 2.57 | 2.94 | 25800 | 2.57 | 2.94 | 18900 | 2.2 | 2.52 | 18900 | 2.2 | 2.52 | 19280 | 2.12 | 2.67 | 12580 | 1.81 | 2.04 | 24200 | 3.55 | 2 | 24200 | 3.55 | 2
05/04/23 | Live | Carrier | ARCOAIRE | HORIZONTAL VS HP | Singlezone Ducted, Centrally Ducted | 211244840 |  | HRCU-A-CB | DLCURAH24ABK | Ducted Indoor Units | EN(A,D)4X30L17** | OMV112K14A |  |  |  | 10 | 16 | 8.1 | 7.55 | FALSE | FALSE | TRUE |  | 72 | 87 | 87 | TRUE | Integrated | 150 | 1.When the unit power is on/in heating mode,and if the outdoor temperature drops below 3oC for 30 seconds,after running for 25mins, the base pan heater will be actived for 5 minutes. 2. In defrost mode and the outdoor temperature lower 1oC for 10 seconds the base pan heater will be actived and will be 5 mins delay inactive after defrost. | Integrated 24V control allows the system to automatically switch from heating with the heat pump ductless systems to the conventional, electric heat pump, or dual fuel heating system based on a preselected outdoor temperature (when paired with a 24V controlled third party thermostat). | Wi-fi/ Smart communication available when paired with qualifying third party 24V thermostats. | N/A | R410A | USA, Canada | 20400 | 2.37 | 2.52 | 24000 | 2.4 | 2.93 | 26160 | 2.4 | 3.19 | 21750 | 2.08 | 3.06 | 28030 | 2.07 | 3.97 | 26400 | 2.48 | 3.12 | 26400 | 2.48 | 3.12 | 26400 | 2.48 | 3.12 | 19200 | 2.2 | 2.56 | 19200 | 2.2 | 2.56 | 19580 | 2.11 | 2.72 | 11960 | 1.83 | 1.92 | 23000 | 3.59 | 1.88 | 23000 | 3.59 | 1.88
05/04/23 | Live | Carrier | ARCOAIRE | HORIZONTAL VS HP | Singlezone Ducted, Centrally Ducted | 211244849 |  | HRCU-A-CB | DLCURAH24ABK | Ducted Indoor Units | EN(A,D,W)4X36L17** | *80VSL0451412A* |  |  |  | 10 | 16.5 | 8.1 | 7.75 | FALSE | FALSE | TRUE |  | 73 | 93 | 93 | TRUE | Integrated | 150 | 1.When the unit power is on/in heating mode,and if the outdoor temperature drops below 3oC for 30 seconds,after running for 25mins, the base pan heater will be actived for 5 minutes. 2. In defrost mode and the outdoor temperature lower 1oC for 10 seconds the base pan heater will be actived and will be 5 mins delay inactive after defrost. | Integrated 24V control allows the system to automatically switch from heating with the heat pump ductless systems to the conventional, electric heat pump, or dual fuel heating system based on a preselected outdoor temperature (when paired with a 24V controlled third party thermostat). | Wi-fi/ Smart communication available when paired with qualifying third party 24V thermostats. | N/A | R410A | USA, Canada | 19890 | 2.31 | 2.52 | 23400 | 2.34 | 2.93 | 25510 | 2.34 | 3.19 | 20920 | 2.01 | 3.05 | 26960 | 1.99 | 3.97 | 25800 | 2.55 | 2.97 | 25800 | 2.55 | 2.97 | 25800 | 2.55 | 2.97 | 18900 | 2.2 | 2.52 | 18900 | 2.2 | 2.52 | 19280 | 2.12 | 2.67 | 12580 | 1.81 | 2.04 | 24200 | 3.55 | 2 | 24200 | 3.55 | 2
05/04/23 | Live | Carrier | ARCOAIRE | HORIZONTAL VS HP | Singlezone Ducted, Centrally Ducted | 211244867 |  | HRCU-A-CB | DLCURAH24ABK | Ducted Indoor Units | EN(A,D,W)4X36L17** | *96VSN0601714A* |  |  |  | 10 | 16.5 | 8.1 | 7.75 | FALSE | FALSE | TRUE |  | 73 | 93 | 93 | TRUE | Integrated | 150 | 1.When the unit power is on/in heating mode,and if the outdoor temperature drops below 3oC for 30 seconds,after running for 25mins, the base pan heater will be actived for 5 minutes. 2. In defrost mode and the outdoor temperature lower 1oC for 10 seconds the base pan heater will be actived and will be 5 mins delay inactive after defrost. | Integrated 24V control allows the system to automatically switch from heating with the heat pump ductless systems to the conventional, electric heat pump, or dual fuel heating system based on a preselected outdoor temperature (when paired with a 24V controlled third party thermostat). | Wi-fi/ Smart communication available when paired with qualifying third party 24V thermostats. | N/A | R410A | USA, Canada | 19890 | 2.31 | 2.52 | 23400 | 2.34 | 2.93 | 25510 | 2.34 | 3.19 | 21080 | 2.03 | 3.04 | 27180 | 2.01 | 3.96 | 25800 | 2.55 | 2.97 | 25800 | 2.55 | 2.97 | 25800 | 2.55 | 2.97 | 18900 | 2.2 | 2.52 | 18900 | 2.2 | 2.52 | 19280 | 2.12 | 2.67 | 12480 | 1.79 | 2.04 | 24000 | 3.52 | 2 | 24000 | 3.52 | 2
05/04/23 | Live | Carrier | ARCOAIRE | HORIZONTAL VS HP | Singlezone Ducted, Centrally Ducted | 211244876 |  | HRCU-A-CB | DLCURAH24ABK | Ducted Indoor Units | EN(A,D,W)4X36L17** | *96VSN0401410A* |  |  |  | 10 | 16 | 8.1 | 7.75 | FALSE | FALSE | TRUE |  | 73 | 93 | 93 | TRUE | Integrated | 150 | 1.When the unit power is on/in heating mode,and if the outdoor temperature drops below 3oC for 30 seconds,after running for 25mins, the base pan heater will be actived for 5 minutes. 2. In defrost mode and the outdoor temperature lower 1oC for 10 seconds the base pan heater will be actived and will be 5 mins delay inactive after defrost. | Integrated 24V control allows the system to automatically switch from heating with the heat pump ductless systems to the conventional, electric heat pump, or dual fuel heating system based on a preselected outdoor temperature (when paired with a 24V controlled third party thermostat). | Wi-fi/ Smart communication available when paired with qualifying third party 24V thermostats. | N/A | R410A | USA, Canada | 19890 | 2.31 | 2.52 | 23400 | 2.34 | 2.93 | 25510 | 2.34 | 3.19 | 20920 | 2.04 | 3.01 | 26960 | 2.02 | 3.91 | 25800 | 2.57 | 2.94 | 25800 | 2.57 | 2.94 | 25800 | 2.57 | 2.94 | 19000 | 2.23 | 2.5 | 19000 | 2.23 | 2.5 | 19380 | 2.14 | 2.65 | 12480 | 1.79 | 2.04 | 24000 | 3.52 | 2 | 24000 | 3.52 | 2
05/04/23 | Live | Carrier | ARCOAIRE | HORIZONTAL VS HP | Singlezone Ducted, Centrally Ducted | 211244885 |  | HRCU-A-CB | DLCURAH24ABK | Ducted Indoor Units | EN(A,D,W)4X36L17** | *96VSN0401712A* |  |  |  | 10 | 16 | 8.1 | 7.7 | FALSE | FALSE | TRUE |  | 73 | 93 | 93 | TRUE | Integrated | 150 | 1.When the unit power is on/in heating mode,and if the outdoor temperature drops below 3oC for 30 seconds,after running for 25mins, the base pan heater will be actived for 5 minutes. 2. In defrost mode and the outdoor temperature lower 1oC for 10 seconds the base pan heater will be actived and will be 5 mins delay inactive after defrost. | Integrated 24V control allows the system to automatically switch from heating with the heat pump ductless systems to the conventional, electric heat pump, or dual fuel heating system based on a preselected outdoor temperature (when paired with a 24V controlled third party thermostat). | Wi-fi/ Smart communication available when paired with qualifying third party 24V thermostats. | N/A | R410A | USA, Canada | 19890 | 2.31 | 2.52 | 23400 | 2.34 | 2.93 | 25510 | 2.34 | 3.19 | 20920 | 2.04 | 3.01 | 26960 | 2.03 | 3.89 | 25800 | 2.55 | 2.97 | 25800 | 2.55 | 2.97 | 25800 | 2.55 | 2.97 | 19000 | 2.23 | 2.5 | 19000 | 2.23 | 2.5 | 19380 | 2.14 | 2.65 | 12480 | 1.81 | 2.02 | 24000 | 3.55 | 1.98 | 24000 | 3.55 | 1.98
05/04/23 | Live | Carrier | ARCOAIRE | HORIZONTAL VS HP | Singlezone Ducted, Centrally Ducted | 211244894 |  | HRCU-A-CB | DLCURAH24ABK | Ducted Indoor Units | EN(A,D,W)4X36L17** | *96VSN0601412A* |  |  |  | 10 | 16.5 | 8.1 | 7.7 | FALSE | FALSE | TRUE |  | 73 | 92 | 92 | TRUE | Integrated | 150 | 1.When the unit power is on/in heating mode,and if the outdoor temperature drops below 3oC for 30 seconds,after running for 25mins, the base pan heater will be actived for 5 minutes. 2. In defrost mode and the outdoor temperature lower 1oC for 10 seconds the base pan heater will be actived and will be 5 mins delay inactive after defrost. | Integrated 24V control allows the system to automatically switch from heating with the heat pump ductless systems to the conventional, electric heat pump, or dual fuel heating system based on a preselected outdoor temperature (when paired with a 24V controlled third party thermostat). | Wi-fi/ Smart communication available when paired with qualifying third party 24V thermostats. | N/A | R410A | USA, Canada | 20060 | 2.33 | 2.52 | 23600 | 2.36 | 2.93 | 25720 | 2.36 | 3.19 | 21080 | 2.03 | 3.04 | 27180 | 2.01 | 3.96 | 25800 | 2.52 | 3 | 25800 | 2.52 | 3 | 25800 | 2.52 | 3 | 19000 | 2.19 | 2.54 | 19000 | 2.19 | 2.54 | 19380 | 2.11 | 2.69 | 12380 | 1.8 | 2.02 | 23800 | 3.52 | 1.98 | 23800 | 3.52 | 1.98
05/04/23 | Live | Carrier | ARCOAIRE | HORIZONTAL VS HP | Singlezone Ducted, Centrally Ducted | 211244903 |  | HRCU-A-CB | DLCURAH24ABK | Ducted Indoor Units | EN(A,D,W)4X36L17** | *96VSN0801716A* |  |  |  | 10.5 | 16.5 | 8.1 | 7.55 | FALSE | FALSE | TRUE |  | 72 | 87 | 87 | TRUE | Integrated | 150 | 1.When the unit power is on/in heating mode,and if the outdoor temperature drops below 3oC for 30 seconds,after running for 25mins, the base pan heater will be actived for 5 minutes. 2. In defrost mode and the outdoor temperature lower 1oC for 10 seconds the base pan heater will be actived and will be 5 mins delay inactive after defrost. | Integrated 24V control allows the system to automatically switch from heating with the heat pump ductless systems to the conventional, electric heat pump, or dual fuel heating system based on a preselected outdoor temperature (when paired with a 24V controlled third party thermostat). | Wi-fi/ Smart communication available when paired with qualifying third party 24V thermostats. | N/A | R410A | USA, Canada | 20570 | 2.28 | 2.64 | 24200 | 2.3 | 3.08 | 26380 | 2.3 | 3.36 | 21750 | 2.05 | 3.11 | 28030 | 2.03 | 4.05 | 26200 | 2.45 | 3.13 | 26200 | 2.45 | 3.13 | 26200 | 2.45 | 3.13 | 19100 | 2.17 | 2.58 | 19100 | 2.17 | 2.58 | 19480 | 2.09 | 2.73 | 11960 | 1.81 | 1.94 | 23000 | 3.55 | 1.9 | 23000 | 3.55 | 1.9
05/04/23 | Live | Carrier | ARCOAIRE | HORIZONTAL VS HP | Singlezone Ducted, Centrally Ducted | 211244913 |  | HRCU-A-CB | DLCURAH24ABK | Ducted Indoor Units | EN(A,D,W)4X36L17** | *95ESU0401712A* |  |  |  | 10 | 16.5 | 8.1 | 7.7 | FALSE | FALSE | TRUE |  | 73 | 91 | 91 | TRUE | Integrated | 150 | 1.When the unit power is on/in heating mode,and if the outdoor temperature drops below 3oC for 30 seconds,after running for 25mins, the base pan heater will be actived for 5 minutes. 2. In defrost mode and the outdoor temperature lower 1oC for 10 seconds the base pan heater will be actived and will be 5 mins delay inactive after defrost. | Integrated 24V control allows the system to automatically switch from heating with the heat pump ductless systems to the conventional, electric heat pump, or dual fuel heating system based on a preselected outdoor temperature (when paired with a 24V controlled third party thermostat). | Wi-fi/ Smart communication available when paired with qualifying third party 24V thermostats. | N/A | R410A | USA, Canada | 20060 | 2.33 | 2.52 | 23600 | 2.36 | 2.93 | 25720 | 2.36 | 3.19 | 21250 | 2.03 | 3.07 | 27390 | 2.01 | 3.99 | 25800 | 2.5 | 3.02 | 25800 | 2.5 | 3.02 | 25800 | 2.5 | 3.02 | 19000 | 2.19 | 2.54 | 19000 | 2.19 | 2.54 | 19380 | 2.11 | 2.69 | 12270 | 1.8 | 2 | 23600 | 3.53 | 1.96 | 23600 | 3.53 | 1.96
05/04/23 | Live | Carrier | ARCOAIRE | HORIZONTAL VS HP | Singlezone Ducted, Centrally Ducted | 211244924 |  | HRCU-A-CB | DLCURAH24ABK | Ducted Indoor Units | EN(A,D,W)4X36L17** | *80ES(N,L)0701716A* |  |  |  | 10.5 | 16 | 8.1 | 7.45 | FALSE | FALSE | TRUE |  | 72 | 82 | 82 | TRUE | Integrated | 150 | 1.When the unit power is on/in heating mode,and if the outdoor temperature drops below 3oC for 30 seconds,after running for 25mins, the base pan heater will be actived for 5 minutes. 2. In defrost mode and the outdoor temperature lower 1oC for 10 seconds the base pan heater will be actived and will be 5 mins delay inactive after defrost. | Integrated 24V control allows the system to automatically switch from heating with the heat pump ductless systems to the conventional, electric heat pump, or dual fuel heating system based on a preselected outdoor temperature (when paired with a 24V controlled third party thermostat). | Wi-fi/ Smart communication available when paired with qualifying third party 24V thermostats. | N/A | R410A | USA, Canada | 21080 | 2.33 | 2.65 | 24800 | 2.36 | 3.08 | 27030 | 2.36 | 3.36 | 22410 | 2.11 | 3.11 | 28890 | 2.1 | 4.03 | 26800 | 2.39 | 3.29 | 26800 | 2.39 | 3.29 | 26800 | 2.39 | 3.29 | 19400 | 2.17 | 2.62 | 19400 | 2.17 | 2.62 | 19790 | 2.09 | 2.78 | 11540 | 1.82 | 1.86 | 22200 | 3.57 | 1.82 | 22200 | 3.57 | 1.82
05/04/23 | Live | Carrier | ARCOAIRE | HORIZONTAL VS HP | Singlezone Ducted, Centrally Ducted | 211244952 |  | HRCU-A-CB | DLCURAH24ABK | Ducted Indoor Units | EN(A,D,W)4X36L17** | *80VSL0451716A* |  |  |  | 10.5 | 16 | 8.1 | 7.55 | FALSE | FALSE | TRUE |  | 72 | 86 | 86 | TRUE | Integrated | 150 | 1.When the unit power is on/in heating mode,and if the outdoor temperature drops below 3oC for 30 seconds,after running for 25mins, the base pan heater will be actived for 5 minutes. 2. In defrost mode and the outdoor temperature lower 1oC for 10 seconds the base pan heater will be actived and will be 5 mins delay inactive after defrost. | Integrated 24V control allows the system to automatically switch from heating with the heat pump ductless systems to the conventional, electric heat pump, or dual fuel heating system based on a preselected outdoor temperature (when paired with a 24V controlled third party thermostat). | Wi-fi/ Smart communication available when paired with qualifying third party 24V thermostats. | N/A | R410A | USA, Canada | 20570 | 2.28 | 2.64 | 24200 | 2.3 | 3.08 | 26380 | 2.3 | 3.36 | 21750 | 2.06 | 3.09 | 28030 | 2.04 | 4.03 | 26400 | 2.46 | 3.15 | 26400 | 2.46 | 3.15 | 26400 | 2.46 | 3.15 | 19200 | 2.18 | 2.58 | 19200 | 2.18 | 2.58 | 19580 | 2.1 | 2.73 | 11860 | 1.81 | 1.92 | 22800 | 3.55 | 1.88 | 22800 | 3.55 | 1.88
05/04/23 | Live | Carrier | ARCOAIRE | HORIZONTAL VS HP | Singlezone Ducted, Centrally Ducted | 211244961 |  | HRCU-A-CB | DLCURAH24ABK | Ducted Indoor Units | EN(A,D,W)4X36L17** | *80VSL0701716A* |  |  |  | 10.5 | 16.5 | 8.1 | 7.6 | FALSE | FALSE | TRUE |  | 73 | 89 | 89 | TRUE | Integrated | 150 | 1.When the unit power is on/in heating mode,and if the outdoor temperature drops below 3oC for 30 seconds,after running for 25mins, the base pan heater will be actived for 5 minutes. 2. In defrost mode and the outdoor temperature lower 1oC for 10 seconds the base pan heater will be actived and will be 5 mins delay inactive after defrost. | Integrated 24V control allows the system to automatically switch from heating with the heat pump ductless systems to the conventional, electric heat pump, or dual fuel heating system based on a preselected outdoor temperature (when paired with a 24V controlled third party thermostat). | Wi-fi/ Smart communication available when paired with qualifying third party 24V thermostats. | N/A | R410A | USA, Canada | 20230 | 2.24 | 2.65 | 23800 | 2.27 | 3.07 | 25940 | 2.27 | 3.35 | 21410 | 2.03 | 3.09 | 27610 | 2.01 | 4.03 | 26000 | 2.49 | 3.06 | 26000 | 2.49 | 3.06 | 26000 | 2.49 | 3.06 | 19000 | 2.18 | 2.55 | 19000 | 2.18 | 2.55 | 19380 | 2.09 | 2.72 | 12060 | 1.8 | 1.96 | 23200 | 3.54 | 1.92 | 23200 | 3.54 | 1.92
05/04/23 | Live | Carrier | ARCOAIRE | HORIZONTAL VS HP | Singlezone Ducted, Centrally Ducted | 211244971 |  | HRCU-A-CB | DLCURAH24ABK | Ducted Indoor Units | EN(A,D,W)4X36L17** | *95ESU0601716A* |  |  |  | 10.5 | 16.5 | 8.1 | 7.55 | FALSE | FALSE | TRUE |  | 72 | 87 | 87 | TRUE | Integrated | 150 | 1.When the unit power is on/in heating mode,and if the outdoor temperature drops below 3oC for 30 seconds,after running for 25mins, the base pan heater will be actived for 5 minutes. 2. In defrost mode and the outdoor temperature lower 1oC for 10 seconds the base pan heater will be actived and will be 5 mins delay inactive after defrost. | Integrated 24V control allows the system to automatically switch from heating with the heat pump ductless systems to the conventional, electric heat pump, or dual fuel heating system based on a preselected outdoor temperature (when paired with a 24V controlled third party thermostat). | Wi-fi/ Smart communication available when paired with qualifying third party 24V thermostats. | N/A | R410A | USA, Canada | 20570 | 2.28 | 2.64 | 24200 | 2.3 | 3.08 | 26380 | 2.3 | 3.36 | 21750 | 2.04 | 3.12 | 28030 | 2.03 | 4.05 | 26200 | 2.45 | 3.13 | 26200 | 2.45 | 3.13 | 26200 | 2.45 | 3.13 | 19100 | 2.15 | 2.6 | 19100 | 2.15 | 2.6 | 19480 | 2.07 | 2.76 | 11860 | 1.79 | 1.94 | 22800 | 3.52 | 1.9 | 22800 | 3.52 | 1.9
05/04/23 | Live | Carrier | ARCOAIRE | HORIZONTAL VS HP | Singlezone Ducted, Centrally Ducted | 211244982 |  | HRCU-A-CB | DLCURAH24ABK | Ducted Indoor Units | EN(A,D,W)4X36L17** | *80ESU0401712A* |  |  |  | 10.5 | 17 | 8.1 | 7.65 | FALSE | FALSE | TRUE |  | 73 | 89 | 89 | TRUE | Integrated | 150 | 1.When the unit power is on/in heating mode,and if the outdoor temperature drops below 3oC for 30 seconds,after running for 25mins, the base pan heater will be actived for 5 minutes. 2. In defrost mode and the outdoor temperature lower 1oC for 10 seconds the base pan heater will be actived and will be 5 mins delay inactive after defrost. | Integrated 24V control allows the system to automatically switch from heating with the heat pump ductless systems to the conventional, electric heat pump, or dual fuel heating system based on a preselected outdoor temperature (when paired with a 24V controlled third party thermostat). | Wi-fi/ Smart communication available when paired with qualifying third party 24V thermostats. | N/A | R410A | USA, Canada | 20400 | 2.26 | 2.65 | 24000 | 2.29 | 3.07 | 26160 | 2.29 | 3.35 | 21580 | 2.01 | 3.15 | 27820 | 2 | 4.08 | 26000 | 2.46 | 3.1 | 26000 | 2.46 | 3.1 | 26000 | 2.46 | 3.1 | 19000 | 2.16 | 2.58 | 19000 | 2.16 | 2.58 | 19380 | 2.08 | 2.73 | 12060 | 1.79 | 1.97 | 23200 | 3.5 | 1.94 | 23200 | 3.5 | 1.94
05/04/23 | Live | Carrier | ARCOAIRE | HORIZONTAL VS HP | Singlezone Ducted, Centrally Ducted | 211244993 |  | HRCU-A-CB | DLCURAH24ABK | Ducted Indoor Units | EN(A,D,W)4X36L17** | *80VTL0451412A* |  |  |  | 10.5 | 16.5 | 8.1 | 7.55 | FALSE | FALSE | TRUE |  | 72 | 87 | 87 | TRUE | Integrated | 150 | 1.When the unit power is on/in heating mode,and if the outdoor temperature drops below 3oC for 30 seconds,after running for 25mins, the base pan heater will be actived for 5 minutes. 2. In defrost mode and the outdoor temperature lower 1oC for 10 seconds the base pan heater will be actived and will be 5 mins delay inactive after defrost. | Integrated 24V control allows the system to automatically switch from heating with the heat pump ductless systems to the conventional, electric heat pump, or dual fuel heating system based on a preselected outdoor temperature (when paired with a 24V controlled third party thermostat). | Wi-fi/ Smart communication available when paired with qualifying third party 24V thermostats. | N/A | R410A | USA, Canada | 20570 | 2.28 | 2.64 | 24200 | 2.3 | 3.08 | 26380 | 2.3 | 3.36 | 21750 | 2.05 | 3.11 | 28030 | 2.03 | 4.05 | 26200 | 2.45 | 3.13 | 26200 | 2.45 | 3.13 | 26200 | 2.45 | 3.13 | 19100 | 2.17 | 2.58 | 19100 | 2.17 | 2.58 | 19480 | 2.09 | 2.73 | 11860 | 1.81 | 1.92 | 22800 | 3.55 | 1.88 | 22800 | 3.55 | 1.88
05/04/23 | Live | Carrier | ARCOAIRE | HORIZONTAL VS HP | Singlezone Ducted, Centrally Ducted | 211245007 |  | HRCU-A-CB | DLCURAH24ABK | Ducted Indoor Units | EN(A,D,W)4X36L17** | *96VTN0401712A* |  |  |  | 10 | 16 | 8.1 | 7.7 | FALSE | FALSE | TRUE |  | 73 | 93 | 93 | TRUE | Integrated | 150 | 1.When the unit power is on/in heating mode,and if the outdoor temperature drops below 3oC for 30 seconds,after running for 25mins, the base pan heater will be actived for 5 minutes. 2. In defrost mode and the outdoor temperature lower 1oC for 10 seconds the base pan heater will be actived and will be 5 mins delay inactive after defrost. | Integrated 24V control allows the system to automatically switch from heating with the heat pump ductless systems to the conventional, electric heat pump, or dual fuel heating system based on a preselected outdoor temperature (when paired with a 24V controlled third party thermostat). | Wi-fi/ Smart communication available when paired with qualifying third party 24V thermostats. | N/A | R410A | USA, Canada | 19890 | 2.31 | 2.52 | 23400 | 2.34 | 2.93 | 25510 | 2.34 | 3.19 | 20920 | 2.04 | 3.01 | 26960 | 2.03 | 3.89 | 25800 | 2.55 | 2.97 | 25800 | 2.55 | 2.97 | 25800 | 2.55 | 2.97 | 19000 | 2.23 | 2.5 | 19000 | 2.23 | 2.5 | 19380 | 2.14 | 2.65 | 12480 | 1.81 | 2.02 | 24000 | 3.55 | 1.98 | 24000 | 3.55 | 1.98
05/04/23 | Live | Carrier | ARCOAIRE | HORIZONTAL VS HP | Singlezone Ducted, Centrally Ducted | 211245017 |  | HRCU-A-CB | DLCURAH24ABK | Ducted Indoor Units | EN(A,D,W)4X36L17** | *96VTN0801716A* |  |  |  | 10.5 | 16.5 | 8.1 | 7.55 | FALSE | FALSE | TRUE |  | 72 | 87 | 87 | TRUE | Integrated | 150 | 1.When the unit power is on/in heating mode,and if the outdoor temperature drops below 3oC for 30 seconds,after running for 25mins, the base pan heater will be actived for 5 minutes. 2. In defrost mode and the outdoor temperature lower 1oC for 10 seconds the base pan heater will be actived and will be 5 mins delay inactive after defrost. | Integrated 24V control allows the system to automatically switch from heating with the heat pump ductless systems to the conventional, electric heat pump, or dual fuel heating system based on a preselected outdoor temperature (when paired with a 24V controlled third party thermostat). | Wi-fi/ Smart communication available when paired with qualifying third party 24V thermostats. | N/A | R410A | USA, Canada | 20570 | 2.28 | 2.64 | 24200 | 2.3 | 3.08 | 26380 | 2.3 | 3.36 | 21750 | 2.05 | 3.11 | 28030 | 2.03 | 4.05 | 26200 | 2.45 | 3.13 | 26200 | 2.45 | 3.13 | 26200 | 2.45 | 3.13 | 19100 | 2.17 | 2.58 | 19100 | 2.17 | 2.58 | 19480 | 2.09 | 2.73 | 11960 | 1.81 | 1.94 | 23000 | 3.55 | 1.9 | 23000 | 3.55 | 1.9
05/04/23 | Live | Carrier | ARCOAIRE | HORIZONTAL VS HP | Singlezone Ducted, Centrally Ducted | 211245027 |  | HRCU-A-CB | DLCURAH24ABK | Ducted Indoor Units | EN(A,D,W)4X36L17** | *80VTL0701716A* |  |  |  | 10.5 | 17 | 8.1 | 7.6 | FALSE | FALSE | TRUE |  | 72 | 87 | 87 | TRUE | Integrated | 150 | 1.When the unit power is on/in heating mode,and if the outdoor temperature drops below 3oC for 30 seconds,after running for 25mins, the base pan heater will be actived for 5 minutes. 2. In defrost mode and the outdoor temperature lower 1oC for 10 seconds the base pan heater will be actived and will be 5 mins delay inactive after defrost. | Integrated 24V control allows the system to automatically switch from heating with the heat pump ductless systems to the conventional, electric heat pump, or dual fuel heating system based on a preselected outdoor temperature (when paired with a 24V controlled third party thermostat). | Wi-fi/ Smart communication available when paired with qualifying third party 24V thermostats. | N/A | R410A | USA, Canada | 20570 | 2.28 | 2.64 | 24200 | 2.3 | 3.08 | 26380 | 2.3 | 3.36 | 21750 | 2.04 | 3.12 | 28030 | 2.02 | 4.07 | 26200 | 2.46 | 3.12 | 26200 | 2.46 | 3.12 | 26200 | 2.46 | 3.12 | 19100 | 2.17 | 2.58 | 19100 | 2.17 | 2.58 | 19480 | 2.09 | 2.73 | 11960 | 1.81 | 1.94 | 23000 | 3.55 | 1.9 | 23000 | 3.55 | 1.9
05/04/23 | Live | Carrier | ARCOAIRE | HORIZONTAL VS HP | Singlezone Ducted, Centrally Ducted | 211245037 |  | HRCU-A-CB | DLCURAH24ABK | Ducted Indoor Units | EN(A,D,W)4X36L17** | *95ESN0401410A* |  |  |  | 10 | 15 | 8.1 | 7.45 | FALSE | FALSE | FALSE |  | 72 | 84 | 84 | TRUE | Integrated | 150 | 1.When the unit power is on/in heating mode,and if the outdoor temperature drops below 3oC for 30 seconds,after running for 25mins, the base pan heater will be actived for 5 minutes. 2. In defrost mode and the outdoor temperature lower 1oC for 10 seconds the base pan heater will be actived and will be 5 mins delay inactive after defrost. | Integrated 24V control allows the system to automatically switch from heating with the heat pump ductless systems to the conventional, electric heat pump, or dual fuel heating system based on a preselected outdoor temperature (when paired with a 24V controlled third party thermostat). | Wi-fi/ Smart communication available when paired with qualifying third party 24V thermostats. | N/A | R410A | USA, Canada | 20570 | 2.39 | 2.52 | 24200 | 2.42 | 2.93 | 26380 | 2.42 | 3.19 | 21910 | 2.15 | 2.99 | 28250 | 2.13 | 3.89 | 26800 | 2.5 | 3.14 | 26800 | 2.5 | 3.14 | 26800 | 2.5 | 3.14 | 19500 | 2.23 | 2.56 | 19500 | 2.23 | 2.56 | 19890 | 2.15 | 2.71 | 11750 | 1.83 | 1.88 | 22600 | 3.6 | 1.84 | 22600 | 3.6 | 1.84
05/04/23 | Live | Carrier | ARCOAIRE | HORIZONTAL VS HP | Singlezone Ducted, Centrally Ducted | 211245048 |  | HRCU-A-CB | DLCURAH24ABK | Ducted Indoor Units | EN(A,D,W)4X36L17** | *95ESN0401712A* |  |  |  | 10 | 15 | 8.1 | 7.5 | FALSE | FALSE | FALSE |  | 72 | 86 | 86 | TRUE | Integrated | 150 | 1.When the unit power is on/in heating mode,and if the outdoor temperature drops below 3oC for 30 seconds,after running for 25mins, the base pan heater will be actived for 5 minutes. 2. In defrost mode and the outdoor temperature lower 1oC for 10 seconds the base pan heater will be actived and will be 5 mins delay inactive after defrost. | Integrated 24V control allows the system to automatically switch from heating with the heat pump ductless systems to the conventional, electric heat pump, or dual fuel heating system based on a preselected outdoor temperature (when paired with a 24V controlled third party thermostat). | Wi-fi/ Smart communication available when paired with qualifying third party 24V thermostats. | N/A | R410A | USA, Canada | 20400 | 2.37 | 2.52 | 24000 | 2.4 | 2.93 | 26160 | 2.4 | 3.19 | 21580 | 2.13 | 2.97 | 27820 | 2.11 | 3.86 | 26600 | 2.53 | 3.08 | 26600 | 2.53 | 3.08 | 26600 | 2.53 | 3.08 | 19400 | 2.26 | 2.52 | 19400 | 2.26 | 2.52 | 19790 | 2.17 | 2.67 | 11960 | 1.85 | 1.89 | 23000 | 3.62 | 1.86 | 23000 | 3.62 | 1.86
05/04/23 | Live | Carrier | ARCOAIRE | HORIZONTAL VS HP | Singlezone Ducted, Centrally Ducted | 211245059 |  | HRCU-A-CB | DLCURAH24ABK | Ducted Indoor Units | EN(A,D,W)4X36L17** | *95ESN0601412A* |  |  |  | 10 | 15.5 | 8.1 | 7.5 | FALSE | FALSE | TRUE |  | 72 | 84 | 84 | TRUE | Integrated | 150 | 1.When the unit power is on/in heating mode,and if the outdoor temperature drops below 3oC for 30 seconds,after running for 25mins, the base pan heater will be actived for 5 minutes. 2. In defrost mode and the outdoor temperature lower 1oC for 10 seconds the base pan heater will be actived and will be 5 mins delay inactive after defrost. | Integrated 24V control allows the system to automatically switch from heating with the heat pump ductless systems to the conventional, electric heat pump, or dual fuel heating system based on a preselected outdoor temperature (when paired with a 24V controlled third party thermostat). | Wi-fi/ Smart communication available when paired with qualifying third party 24V thermostats. | N/A | R410A | USA, Canada | 20740 | 2.41 | 2.52 | 24400 | 2.44 | 2.93 | 26600 | 2.44 | 3.19 | 21910 | 2.11 | 3.04 | 28250 | 2.09 | 3.96 | 26600 | 2.47 | 3.16 | 26600 | 2.47 | 3.16 | 26600 | 2.47 | 3.16 | 19400 | 2.2 | 2.58 | 19400 | 2.2 | 2.58 | 19790 | 2.12 | 2.74 | 11750 | 1.82 | 1.89 | 22600 | 3.56 | 1.86 | 22600 | 3.56 | 1.86
05/04/23 | Live | Carrier | ARCOAIRE | HORIZONTAL VS HP | Singlezone Ducted, Centrally Ducted | 211245070 |  | HRCU-A-CB | DLCURAH24ABK | Ducted Indoor Units | EN(A,D,W)4X36L17** | *96VTN0401410A* |  |  |  | 10 | 16 | 8.1 | 7.75 | FALSE | FALSE | TRUE |  | 73 | 93 | 93 | TRUE | Integrated | 150 | 1.When the unit power is on/in heating mode,and if the outdoor temperature drops below 3oC for 30 seconds,after running for 25mins, the base pan heater will be actived for 5 minutes. 2. In defrost mode and the outdoor temperature lower 1oC for 10 seconds the base pan heater will be actived and will be 5 mins delay inactive after defrost. | Integrated 24V control allows the system to automatically switch from heating with the heat pump ductless systems to the conventional, electric heat pump, or dual fuel heating system based on a preselected outdoor temperature (when paired with a 24V controlled third party thermostat). | Wi-fi/ Smart communication available when paired with qualifying third party 24V thermostats. | N/A | R410A | USA, Canada | 19890 | 2.31 | 2.52 | 23400 | 2.34 | 2.93 | 25510 | 2.34 | 3.19 | 20920 | 2.04 | 3.01 | 26960 | 2.02 | 3.91 | 25800 | 2.57 | 2.94 | 25800 | 2.57 | 2.94 | 25800 | 2.57 | 2.94 | 19000 | 2.23 | 2.5 | 19000 | 2.23 | 2.5 | 19380 | 2.14 | 2.65 | 12480 | 1.79 | 2.04 | 24000 | 3.52 | 2 | 24000 | 3.52 | 2
05/04/23 | Live | Carrier | ARCOAIRE | HORIZONTAL VS HP | Singlezone Ducted, Centrally Ducted | 211245080 |  | HRCU-A-CB | DLCURAH24ABK | Ducted Indoor Units | EN(A,D,W)4X36L17** | *96VTN0601412A* |  |  |  | 10 | 16.5 | 8.1 | 7.7 | FALSE | FALSE | TRUE |  | 73 | 92 | 92 | TRUE | Integrated | 150 | 1.When the unit power is on/in heating mode,and if the outdoor temperature drops below 3oC for 30 seconds,after running for 25mins, the base pan heater will be actived for 5 minutes. 2. In defrost mode and the outdoor temperature lower 1oC for 10 seconds the base pan heater will be actived and will be 5 mins delay inactive after defrost. | Integrated 24V control allows the system to automatically switch from heating with the heat pump ductless systems to the conventional, electric heat pump, or dual fuel heating system based on a preselected outdoor temperature (when paired with a 24V controlled third party thermostat). | Wi-fi/ Smart communication available when paired with qualifying third party 24V thermostats. | N/A | R410A | USA, Canada | 20060 | 2.33 | 2.52 | 23600 | 2.36 | 2.93 | 25720 | 2.36 | 3.19 | 21080 | 2.03 | 3.04 | 27180 | 2.01 | 3.96 | 25800 | 2.52 | 3 | 25800 | 2.52 | 3 | 25800 | 2.52 | 3 | 19000 | 2.19 | 2.54 | 19000 | 2.19 | 2.54 | 19380 | 2.11 | 2.69 | 12380 | 1.8 | 2.02 | 23800 | 3.52 | 1.98 | 23800 | 3.52 | 1.98
05/04/23 | Live | Carrier | ARCOAIRE | HORIZONTAL VS HP | Singlezone Ducted, Centrally Ducted | 211245090 |  | HRCU-A-CB | DLCURAH24ABK | Ducted Indoor Units | EN(A,D,W)4X36L17** | *95ESN0261410A* |  |  |  | 10 | 16 | 8.1 | 7.75 | FALSE | FALSE | TRUE |  | 73 | 93 | 93 | TRUE | Integrated | 150 | 1.When the unit power is on/in heating mode,and if the outdoor temperature drops below 3oC for 30 seconds,after running for 25mins, the base pan heater will be actived for 5 minutes. 2. In defrost mode and the outdoor temperature lower 1oC for 10 seconds the base pan heater will be actived and will be 5 mins delay inactive after defrost. | Integrated 24V control allows the system to automatically switch from heating with the heat pump ductless systems to the conventional, electric heat pump, or dual fuel heating system based on a preselected outdoor temperature (when paired with a 24V controlled third party thermostat). | Wi-fi/ Smart communication available when paired with qualifying third party 24V thermostats. | N/A | R410A | USA, Canada | 19890 | 2.31 | 2.52 | 23400 | 2.34 | 2.93 | 25510 | 2.34 | 3.19 | 20920 | 2.03 | 3.02 | 26960 | 2.01 | 3.93 | 25800 | 2.57 | 2.94 | 25800 | 2.57 | 2.94 | 25800 | 2.57 | 2.94 | 18900 | 2.2 | 2.52 | 18900 | 2.2 | 2.52 | 19280 | 2.12 | 2.67 | 12580 | 1.81 | 2.04 | 24200 | 3.55 | 2 | 24200 | 3.55 | 2
05/04/23 | Live | Carrier | ARCOAIRE | HORIZONTAL VS HP | Singlezone Ducted, Centrally Ducted | 211245101 |  | HRCU-A-CB | DLCURAH24ABK | Ducted Indoor Units | EN(A,D,W)4X36L17** | *96VTN0601714A* |  |  |  | 10 | 16.5 | 8.1 | 7.6 | FALSE | FALSE | TRUE |  | 72 | 88 | 88 | TRUE | Integrated | 150 | 1.When the unit power is on/in heating mode,and if the outdoor temperature drops below 3oC for 30 seconds,after running for 25mins, the base pan heater will be actived for 5 minutes. 2. In defrost mode and the outdoor temperature lower 1oC for 10 seconds the base pan heater will be actived and will be 5 mins delay inactive after defrost. | Integrated 24V control allows the system to automatically switch from heating with the heat pump ductless systems to the conventional, electric heat pump, or dual fuel heating system based on a preselected outdoor temperature (when paired with a 24V controlled third party thermostat). | Wi-fi/ Smart communication available when paired with qualifying third party 24V thermostats. | N/A | R410A | USA, Canada | 20400 | 2.37 | 2.52 | 24000 | 2.4 | 2.93 | 26160 | 2.4 | 3.19 | 21580 | 2.06 | 3.07 | 27820 | 2.04 | 4 | 26200 | 2.49 | 3.08 | 26200 | 2.49 | 3.08 | 26200 | 2.49 | 3.08 | 19100 | 2.19 | 2.56 | 19100 | 2.19 | 2.56 | 19480 | 2.1 | 2.72 | 12060 | 1.8 | 1.96 | 23200 | 3.54 | 1.92 | 23200 | 3.54 | 1.92
05/04/23 | Live | Carrier | ARCOAIRE | HORIZONTAL VS HP | Singlezone Ducted, Centrally Ducted | 211245111 |  | HRCU-A-CB | DLCURAH24ABK | Ducted Indoor Units | EN(A,D,W)4X36L17** | *80ES(N,L)0451412A* |  |  |  | 10.5 | 16 | 8.1 | 7.5 | FALSE | FALSE | TRUE |  | 72 | 84 | 84 | TRUE | Integrated | 150 | 1.When the unit power is on/in heating mode,and if the outdoor temperature drops below 3oC for 30 seconds,after running for 25mins, the base pan heater will be actived for 5 minutes. 2. In defrost mode and the outdoor temperature lower 1oC for 10 seconds the base pan heater will be actived and will be 5 mins delay inactive after defrost. | Integrated 24V control allows the system to automatically switch from heating with the heat pump ductless systems to the conventional, electric heat pump, or dual fuel heating system based on a preselected outdoor temperature (when paired with a 24V controlled third party thermostat). | Wi-fi/ Smart communication available when paired with qualifying third party 24V thermostats. | N/A | R410A | USA, Canada | 20910 | 2.32 | 2.64 | 24600 | 2.34 | 3.08 | 26810 | 2.34 | 3.36 | 22080 | 2.09 | 3.1 | 28460 | 2.07 | 4.03 | 26600 | 2.42 | 3.22 | 26600 | 2.42 | 3.22 | 26600 | 2.42 | 3.22 | 19300 | 2.18 | 2.59 | 19300 | 2.18 | 2.59 | 19690 | 2.09 | 2.76 | 11650 | 1.82 | 1.88 | 22400 | 3.57 | 1.84 | 22400 | 3.57 | 1.84
05/04/23 | Live | Carrier | ARCOAIRE | HORIZONTAL VS HP | Singlezone Ducted, Centrally Ducted | 211245123 |  | HRCU-A-CB | DLCURAH24ABK | Ducted Indoor Units | EN(A,D,W)4X36L17** | *80ES(N,L)0451712A* |  |  |  | 10.5 | 16.5 | 8.1 | 7.6 | FALSE | FALSE | TRUE |  | 72 | 87 | 87 | TRUE | Integrated | 150 | 1.When the unit power is on/in heating mode,and if the outdoor temperature drops below 3oC for 30 seconds,after running for 25mins, the base pan heater will be actived for 5 minutes. 2. In defrost mode and the outdoor temperature lower 1oC for 10 seconds the base pan heater will be actived and will be 5 mins delay inactive after defrost. | Integrated 24V control allows the system to automatically switch from heating with the heat pump ductless systems to the conventional, electric heat pump, or dual fuel heating system based on a preselected outdoor temperature (when paired with a 24V controlled third party thermostat). | Wi-fi/ Smart communication available when paired with qualifying third party 24V thermostats. | N/A | R410A | USA, Canada | 20400 | 2.26 | 2.65 | 24000 | 2.29 | 3.07 | 26160 | 2.29 | 3.35 | 21750 | 2.05 | 3.11 | 28030 | 2.03 | 4.05 | 26200 | 2.46 | 3.12 | 26200 | 2.46 | 3.12 | 26200 | 2.46 | 3.12 | 19100 | 2.17 | 2.58 | 19100 | 2.17 | 2.58 | 19480 | 2.09 | 2.73 | 11960 | 1.81 | 1.94 | 23000 | 3.55 | 1.9 | 23000 | 3.55 | 1.9
05/04/23 | Live | Carrier | ARCOAIRE | HORIZONTAL VS HP | Singlezone Ducted, Centrally Ducted | 211245135 |  | HRCU-A-CB | DLCURAH24ABK | Ducted Indoor Units | EN(A,D,W)4X36L17** | *80ES(N,L)0701712A* |  |  |  | 10.5 | 16.5 | 8.1 | 7.55 | FALSE | FALSE | TRUE |  | 72 | 85 | 85 | TRUE | Integrated | 150 | 1.When the unit power is on/in heating mode,and if the outdoor temperature drops below 3oC for 30 seconds,after running for 25mins, the base pan heater will be actived for 5 minutes. 2. In defrost mode and the outdoor temperature lower 1oC for 10 seconds the base pan heater will be actived and will be 5 mins delay inactive after defrost. | Integrated 24V control allows the system to automatically switch from heating with the heat pump ductless systems to the conventional, electric heat pump, or dual fuel heating system based on a preselected outdoor temperature (when paired with a 24V controlled third party thermostat). | Wi-fi/ Smart communication available when paired with qualifying third party 24V thermostats. | N/A | R410A | USA, Canada | 20740 | 2.3 | 2.64 | 24400 | 2.32 | 3.08 | 26600 | 2.32 | 3.36 | 21910 | 2.07 | 3.1 | 28250 | 2.05 | 4.04 | 26400 | 2.43 | 3.18 | 26400 | 2.43 | 3.18 | 26400 | 2.43 | 3.18 | 19200 | 2.16 | 2.61 | 19200 | 2.16 | 2.61 | 19580 | 2.08 | 2.76 | 11750 | 1.8 | 1.91 | 22600 | 3.52 | 1.88 | 22600 | 3.52 | 1.88
05/04/23 | Live | Carrier | ARCOAIRE | HORIZONTAL VS HP | Singlezone Ducted, Centrally Ducted | 211245147 |  | HRCU-A-CB | DLCURAH24ABK | Ducted Indoor Units | EN(A,D,W)4X36L17** | *80ES(N,L)0901714A* |  |  |  | 10.5 | 16.5 | 8.1 | 7.5 | FALSE | FALSE | TRUE |  | 72 | 85 | 85 | TRUE | Integrated | 150 | 1.When the unit power is on/in heating mode,and if the outdoor temperature drops below 3oC for 30 seconds,after running for 25mins, the base pan heater will be actived for 5 minutes. 2. In defrost mode and the outdoor temperature lower 1oC for 10 seconds the base pan heater will be actived and will be 5 mins delay inactive after defrost. | Integrated 24V control allows the system to automatically switch from heating with the heat pump ductless systems to the conventional, electric heat pump, or dual fuel heating system based on a preselected outdoor temperature (when paired with a 24V controlled third party thermostat). | Wi-fi/ Smart communication available when paired with qualifying third party 24V thermostats. | N/A | R410A | USA, Canada | 20910 | 2.32 | 2.64 | 24600 | 2.34 | 3.08 | 26810 | 2.34 | 3.36 | 22080 | 2.06 | 3.14 | 28460 | 2.04 | 4.09 | 26400 | 2.4 | 3.22 | 26400 | 2.4 | 3.22 | 26400 | 2.4 | 3.22 | 19200 | 2.15 | 2.62 | 19200 | 2.15 | 2.62 | 19580 | 2.07 | 2.77 | 11750 | 1.82 | 1.89 | 22600 | 3.56 | 1.86 | 22600 | 3.56 | 1.86
05/04/23 | Live | Carrier | ARCOAIRE | HORIZONTAL VS HP | Singlezone Ducted, Centrally Ducted | 211245159 |  | HRCU-A-CB | DLCURAH24ABK | Ducted Indoor Units | EN(A,D,W)4X36L17** | *92ESN0601412A* |  |  |  | 10 | 17 | 8.1 | 7.75 | FALSE | FALSE | TRUE |  | 73 | 93 | 93 | TRUE | Integrated | 150 | 1.When the unit power is on/in heating mode,and if the outdoor temperature drops below 3oC for 30 seconds,after running for 25mins, the base pan heater will be actived for 5 minutes. 2. In defrost mode and the outdoor temperature lower 1oC for 10 seconds the base pan heater will be actived and will be 5 mins delay inactive after defrost. | Integrated 24V control allows the system to automatically switch from heating with the heat pump ductless systems to the conventional, electric heat pump, or dual fuel heating system based on a preselected outdoor temperature (when paired with a 24V controlled third party thermostat). | Wi-fi/ Smart communication available when paired with qualifying third party 24V thermostats. | N/A | R410A | USA, Canada | 19890 | 2.31 | 2.52 | 23400 | 2.34 | 2.93 | 25510 | 2.34 | 3.19 | 21080 | 2 | 3.09 | 27180 | 1.99 | 4 | 25800 | 2.54 | 2.98 | 25800 | 2.54 | 2.98 | 25800 | 2.54 | 2.98 | 18900 | 2.18 | 2.54 | 18900 | 2.18 | 2.54 | 19280 | 2.1 | 2.69 | 12480 | 1.79 | 2.04 | 24000 | 3.52 | 2 | 24000 | 3.52 | 2
05/04/23 | Live | Carrier | ARCOAIRE | HORIZONTAL VS HP | Singlezone Ducted, Centrally Ducted | 211245170 |  | HRCU-A-CB | DLCURAH24ABK | Ducted Indoor Units | EN(A,D,W)4X36L17** | *92ESN0601714A* |  |  |  | 10.5 | 16.5 | 8.1 | 7.55 | FALSE | FALSE | TRUE |  | 72 | 86 | 86 | TRUE | Integrated | 150 | 1.When the unit power is on/in heating mode,and if the outdoor temperature drops below 3oC for 30 seconds,after running for 25mins, the base pan heater will be actived for 5 minutes. 2. In defrost mode and the outdoor temperature lower 1oC for 10 seconds the base pan heater will be actived and will be 5 mins delay inactive after defrost. | Integrated 24V control allows the system to automatically switch from heating with the heat pump ductless systems to the conventional, electric heat pump, or dual fuel heating system based on a preselected outdoor temperature (when paired with a 24V controlled third party thermostat). | Wi-fi/ Smart communication available when paired with qualifying third party 24V thermostats. | N/A | R410A | USA, Canada | 20740 | 2.3 | 2.64 | 24400 | 2.32 | 3.08 | 26600 | 2.32 | 3.36 | 21910 | 2.04 | 3.15 | 28250 | 2.03 | 4.08 | 26400 | 2.43 | 3.18 | 26400 | 2.43 | 3.18 | 26400 | 2.43 | 3.18 | 19100 | 2.15 | 2.6 | 19100 | 2.15 | 2.6 | 19480 | 2.07 | 2.76 | 11860 | 1.81 | 1.92 | 22800 | 3.55 | 1.88 | 22800 | 3.55 | 1.88
05/04/23 | Live | Carrier | ARCOAIRE | HORIZONTAL VS HP | Singlezone Ducted, Centrally Ducted | 211245181 |  | HRCU-A-CB | DLCURAH24ABK | Ducted Indoor Units | EN(A,D,W)4X36L17** | *92ESN0801716A* |  |  |  | 10.5 | 17 | 8.1 | 7.55 | FALSE | FALSE | TRUE |  | 72 | 87 | 87 | TRUE | Integrated | 150 | 1.When the unit power is on/in heating mode,and if the outdoor temperature drops below 3oC for 30 seconds,after running for 25mins, the base pan heater will be actived for 5 minutes. 2. In defrost mode and the outdoor temperature lower 1oC for 10 seconds the base pan heater will be actived and will be 5 mins delay inactive after defrost. | Integrated 24V control allows the system to automatically switch from heating with the heat pump ductless systems to the conventional, electric heat pump, or dual fuel heating system based on a preselected outdoor temperature (when paired with a 24V controlled third party thermostat). | Wi-fi/ Smart communication available when paired with qualifying third party 24V thermostats. | N/A | R410A | USA, Canada | 20570 | 2.28 | 2.64 | 24200 | 2.3 | 3.08 | 26380 | 2.3 | 3.36 | 21910 | 2.04 | 3.15 | 28250 | 2.02 | 4.1 | 26200 | 2.43 | 3.16 | 26200 | 2.43 | 3.16 | 26200 | 2.43 | 3.16 | 19100 | 2.15 | 2.6 | 19100 | 2.15 | 2.6 | 19480 | 2.07 | 2.76 | 11860 | 1.81 | 1.92 | 22800 | 3.55 | 1.88 | 22800 | 3.55 | 1.88
05/04/23 | Live | Carrier | ARCOAIRE | HORIZONTAL VS HP | Singlezone Ducted, Centrally Ducted | 211245192 |  | HRCU-A-CB | DLCURAH24ABK | Ducted Indoor Units | EN(A,D,W)4X36L17** | *95ESN0601714A* |  |  |  | 10 | 16 | 8.1 | 7.45 | FALSE | FALSE | TRUE |  | 72 | 84 | 84 | TRUE | Integrated | 150 | 1.When the unit power is on/in heating mode,and if the outdoor temperature drops below 3oC for 30 seconds,after running for 25mins, the base pan heater will be actived for 5 minutes. 2. In defrost mode and the outdoor temperature lower 1oC for 10 seconds the base pan heater will be actived and will be 5 mins delay inactive after defrost. | Integrated 24V control allows the system to automatically switch from heating with the heat pump ductless systems to the conventional, electric heat pump, or dual fuel heating system based on a preselected outdoor temperature (when paired with a 24V controlled third party thermostat). | Wi-fi/ Smart communication available when paired with qualifying third party 24V thermostats. | N/A | R410A | USA, Canada | 20910 | 2.43 | 2.52 | 24600 | 2.46 | 2.93 | 26810 | 2.46 | 3.19 | 22240 | 2.11 | 3.09 | 28680 | 2.1 | 4 | 26600 | 2.42 | 3.22 | 26600 | 2.42 | 3.22 | 26600 | 2.42 | 3.22 | 19400 | 2.19 | 2.6 | 19400 | 2.19 | 2.6 | 19790 | 2.1 | 2.76 | 11650 | 1.82 | 1.88 | 22400 | 3.57 | 1.84 | 22400 | 3.57 | 1.84
05/04/23 | Live | Carrier | ARCOAIRE | HORIZONTAL VS HP | Singlezone Ducted, Centrally Ducted | 211245203 |  | HRCU-A-CB | DLCURAH24ABK | Ducted Indoor Units | EN(A,D,W)4X36L17** | *95ESN0801716A* |  |  |  | 10 | 15.5 | 8.1 | 7.45 | FALSE | FALSE | TRUE |  | 72 | 82 | 82 | TRUE | Integrated | 150 | 1.When the unit power is on/in heating mode,and if the outdoor temperature drops below 3oC for 30 seconds,after running for 25mins, the base pan heater will be actived for 5 minutes. 2. In defrost mode and the outdoor temperature lower 1oC for 10 seconds the base pan heater will be actived and will be 5 mins delay inactive after defrost. | Integrated 24V control allows the system to automatically switch from heating with the heat pump ductless systems to the conventional, electric heat pump, or dual fuel heating system based on a preselected outdoor temperature (when paired with a 24V controlled third party thermostat). | Wi-fi/ Smart communication available when paired with qualifying third party 24V thermostats. | N/A | R410A | USA, Canada | 20910 | 2.43 | 2.52 | 24600 | 2.46 | 2.93 | 26810 | 2.46 | 3.19 | 22240 | 2.13 | 3.06 | 28680 | 2.11 | 3.98 | 26800 | 2.42 | 3.25 | 26800 | 2.42 | 3.25 | 26800 | 2.42 | 3.25 | 19500 | 2.2 | 2.6 | 19500 | 2.2 | 2.6 | 19890 | 2.12 | 2.75 | 11540 | 1.82 | 1.86 | 22200 | 3.57 | 1.82 | 22200 | 3.57 | 1.82
05/04/23 | Live | Carrier | ARCOAIRE | HORIZONTAL VS HP | Singlezone Ducted, Centrally Ducted | 211245214 |  | HRCU-A-CB | DLCURAH24ABK | Ducted Indoor Units | EN(A,D,W)4X36L17** | *92ESN0401410A* |  |  |  | 10 | 15.2 | 8.1 | 7.5 | FALSE | FALSE | TRUE |  | 72 | 85 | 85 | TRUE | Integrated | 150 | 1.When the unit power is on/in heating mode,and if the outdoor temperature drops below 3oC for 30 seconds,after running for 25mins, the base pan heater will be actived for 5 minutes. 2. In defrost mode and the outdoor temperature lower 1oC for 10 seconds the base pan heater will be actived and will be 5 mins delay inactive after defrost. | Integrated 24V control allows the system to automatically switch from heating with the heat pump ductless systems to the conventional, electric heat pump, or dual fuel heating system based on a preselected outdoor temperature (when paired with a 24V controlled third party thermostat). | Wi-fi/ Smart communication available when paired with qualifying third party 24V thermostats. | N/A | R410A | USA, Canada | 20400 | 2.37 | 2.52 | 24000 | 2.4 | 2.93 | 26160 | 2.4 | 3.19 | 21750 | 2.13 | 2.99 | 28030 | 2.11 | 3.89 | 26600 | 2.51 | 3.11 | 26600 | 2.51 | 3.11 | 26600 | 2.51 | 3.11 | 19400 | 2.24 | 2.54 | 19400 | 2.24 | 2.54 | 19790 | 2.15 | 2.7 | 11860 | 1.83 | 1.9 | 22800 | 3.59 | 1.86 | 22800 | 3.59 | 1.86
05/04/23 | Live | Carrier | ARCOAIRE | HORIZONTAL VS HP | Singlezone Ducted, Centrally Ducted | 211245225 |  | HRCU-A-CB | DLCURAH24ABK | Ducted Indoor Units | EN(A,D,W)4X36L17** | *92ESN0401712A* |  |  |  | 10 | 15.5 | 8.1 | 7.6 | FALSE | FALSE | TRUE |  | 72 | 89 | 89 | TRUE | Integrated | 150 | 1.When the unit power is on/in heating mode,and if the outdoor temperature drops below 3oC for 30 seconds,after running for 25mins, the base pan heater will be actived for 5 minutes. 2. In defrost mode and the outdoor temperature lower 1oC for 10 seconds the base pan heater will be actived and will be 5 mins delay inactive after defrost. | Integrated 24V control allows the system to automatically switch from heating with the heat pump ductless systems to the conventional, electric heat pump, or dual fuel heating system based on a preselected outdoor temperature (when paired with a 24V controlled third party thermostat). | Wi-fi/ Smart communication available when paired with qualifying third party 24V thermostats. | N/A | R410A | USA, Canada | 20060 | 2.33 | 2.52 | 23600 | 2.36 | 2.93 | 25720 | 2.36 | 3.19 | 21250 | 2.07 | 3.01 | 27390 | 2.05 | 3.92 | 26200 | 2.54 | 3.02 | 26200 | 2.54 | 3.02 | 26200 | 2.54 | 3.02 | 19100 | 2.22 | 2.52 | 19100 | 2.22 | 2.52 | 19480 | 2.14 | 2.67 | 12170 | 1.82 | 1.96 | 23400 | 3.57 | 1.92 | 23400 | 3.57 | 1.92
05/04/23 | Live | Carrier | ARCOAIRE | HORIZONTAL VS HP | Singlezone Ducted, Centrally Ducted | 211245236 |  | HRCU-A-CB | DLCURAH24ABK | Ducted Indoor Units | EN(A,D,W)4X36L17** | *80ES(N,L)0701412A* |  |  |  | 10.5 | 16.5 | 8.1 | 7.55 | FALSE | FALSE | TRUE |  | 72 | 86 | 86 | TRUE | Integrated | 150 | 1.When the unit power is on/in heating mode,and if the outdoor temperature drops below 3oC for 30 seconds,after running for 25mins, the base pan heater will be actived for 5 minutes. 2. In defrost mode and the outdoor temperature lower 1oC for 10 seconds the base pan heater will be actived and will be 5 mins delay inactive after defrost. | Integrated 24V control allows the system to automatically switch from heating with the heat pump ductless systems to the conventional, electric heat pump, or dual fuel heating system based on a preselected outdoor temperature (when paired with a 24V controlled third party thermostat). | Wi-fi/ Smart communication available when paired with qualifying third party 24V thermostats. | N/A | R410A | USA, Canada | 20570 | 2.28 | 2.64 | 24200 | 2.3 | 3.08 | 26380 | 2.3 | 3.36 | 21910 | 2.05 | 3.13 | 28250 | 2.03 | 4.08 | 26400 | 2.45 | 3.16 | 26400 | 2.45 | 3.16 | 26400 | 2.45 | 3.16 | 19100 | 2.15 | 2.6 | 19100 | 2.15 | 2.6 | 19480 | 2.07 | 2.76 | 11860 | 1.81 | 1.92 | 22800 | 3.55 | 1.88 | 22800 | 3.55 | 1.88
05/04/23 | Live | Carrier | ARCOAIRE | HORIZONTAL VS HP | Singlezone Ducted, Centrally Ducted | 211245248 |  | HRCU-A-CB | DLCURAH24ABK | Ducted Indoor Units | EN(A,D,W)4X36L17** | *80ESU0601716A |  |  |  | 10.5 | 16.5 | 8.5 | 7.5 | FALSE | FALSE | TRUE |  | 72 | 83 | 83 | TRUE | Integrated | 150 | 1.When the unit power is on/in heating mode,and if the outdoor temperature drops below 3oC for 30 seconds,after running for 25mins, the base pan heater will be actived for 5 minutes. 2. In defrost mode and the outdoor temperature lower 1oC for 10 seconds the base pan heater will be actived and will be 5 mins delay inactive after defrost. | Integrated 24V control allows the system to automatically switch from heating with the heat pump ductless systems to the conventional, electric heat pump, or dual fuel heating system based on a preselected outdoor temperature (when paired with a 24V controlled third party thermostat). | Wi-fi/ Smart communication available when paired with qualifying third party 24V thermostats. | N/A | R410A | USA, Canada | 21080 | 2.33 | 2.65 | 24800 | 2.36 | 3.08 | 27030 | 2.36 | 3.36 | 22410 | 2.08 | 3.16 | 28890 | 2.07 | 4.09 | 26600 | 2.38 | 3.28 | 26600 | 2.38 | 3.28 | 26600 | 2.38 | 3.28 | 19300 | 2.14 | 2.64 | 19300 | 2.14 | 2.64 | 19690 | 2.06 | 2.8 | 11540 | 1.8 | 1.88 | 22200 | 3.54 | 1.84 | 22200 | 3.54 | 1.84
05/04/23 | Live | Carrier | ARCOAIRE | HORIZONTAL VS HP | Singlezone Ducted, Centrally Ducted | 211245258 |  | HRCU-A-CB | DLCURAH24ABK | Ducted Indoor Units | EN(A,D,W)4X36L17** | OMV098J12* |  |  |  | 10 | 16.5 | 8.1 | 7.7 | FALSE | FALSE | TRUE |  | 73 | 90 | 90 | TRUE | Integrated | 150 | 1.When the unit power is on/in heating mode,and if the outdoor temperature drops below 3oC for 30 seconds,after running for 25mins, the base pan heater will be actived for 5 minutes. 2. In defrost mode and the outdoor temperature lower 1oC for 10 seconds the base pan heater will be actived and will be 5 mins delay inactive after defrost. | Integrated 24V control allows the system to automatically switch from heating with the heat pump ductless systems to the conventional, electric heat pump, or dual fuel heating system based on a preselected outdoor temperature (when paired with a 24V controlled third party thermostat). | Wi-fi/ Smart communication available when paired with qualifying third party 24V thermostats. | N/A | R410A | USA, Canada | 20060 | 2.33 | 2.52 | 23600 | 2.36 | 2.93 | 25720 | 2.36 | 3.19 | 21250 | 2.03 | 3.07 | 27390 | 2.01 | 3.99 | 26000 | 2.52 | 3.02 | 26000 | 2.52 | 3.02 | 26000 | 2.52 | 3.02 | 19000 | 2.19 | 2.54 | 19000 | 2.19 | 2.54 | 19380 | 2.11 | 2.69 | 12270 | 1.8 | 2 | 23600 | 3.53 | 1.96 | 23600 | 3.53 | 1.96
05/04/23 | Live | Carrier | ARCOAIRE | HORIZONTAL VS HP | Singlezone Ducted, Centrally Ducted | 211245267 |  | HRCU-A-CB | DLCURAH24ABK | Ducted Indoor Units | EN(A,D,W)4X36L17** | OLV098A12* |  |  |  | 10 | 16.5 | 8.1 | 7.75 | FALSE | FALSE | TRUE |  | 73 | 93 | 93 | TRUE | Integrated | 150 | 1.When the unit power is on/in heating mode,and if the outdoor temperature drops below 3oC for 30 seconds,after running for 25mins, the base pan heater will be actived for 5 minutes. 2. In defrost mode and the outdoor temperature lower 1oC for 10 seconds the base pan heater will be actived and will be 5 mins delay inactive after defrost. | Integrated 24V control allows the system to automatically switch from heating with the heat pump ductless systems to the conventional, electric heat pump, or dual fuel heating system based on a preselected outdoor temperature (when paired with a 24V controlled third party thermostat). | Wi-fi/ Smart communication available when paired with qualifying third party 24V thermostats. | N/A | R410A | USA, Canada | 19890 | 2.31 | 2.52 | 23400 | 2.34 | 2.93 | 25510 | 2.34 | 3.19 | 20920 | 2.03 | 3.02 | 26960 | 2.01 | 3.93 | 25800 | 2.57 | 2.94 | 25800 | 2.57 | 2.94 | 25800 | 2.57 | 2.94 | 18900 | 2.2 | 2.52 | 18900 | 2.2 | 2.52 | 19280 | 2.12 | 2.67 | 12580 | 1.81 | 2.04 | 24200 | 3.55 | 2 | 24200 | 3.55 | 2
05/04/23 | Live | Carrier | ARCOAIRE | HORIZONTAL VS HP | Singlezone Ducted, Centrally Ducted | 211245276 |  | HRCU-A-CB | DLCURAH24ABK | Ducted Indoor Units | EN(A,D,W)4X36L17** | OMV112K14A |  |  |  | 10 | 16 | 8.1 | 7.55 | FALSE | FALSE | TRUE |  | 72 | 87 | 87 | TRUE | Integrated | 150 | 1.When the unit power is on/in heating mode,and if the outdoor temperature drops below 3oC for 30 seconds,after running for 25mins, the base pan heater will be actived for 5 minutes. 2. In defrost mode and the outdoor temperature lower 1oC for 10 seconds the base pan heater will be actived and will be 5 mins delay inactive after defrost. | Integrated 24V control allows the system to automatically switch from heating with the heat pump ductless systems to the conventional, electric heat pump, or dual fuel heating system based on a preselected outdoor temperature (when paired with a 24V controlled third party thermostat). | Wi-fi/ Smart communication available when paired with qualifying third party 24V thermostats. | N/A | R410A | USA, Canada | 20400 | 2.37 | 2.52 | 24000 | 2.4 | 2.93 | 26160 | 2.4 | 3.19 | 21750 | 2.08 | 3.06 | 28030 | 2.07 | 3.97 | 26400 | 2.48 | 3.12 | 26400 | 2.48 | 3.12 | 26400 | 2.48 | 3.12 | 19200 | 2.2 | 2.56 | 19200 | 2.2 | 2.56 | 19580 | 2.11 | 2.72 | 11960 | 1.83 | 1.92 | 23000 | 3.59 | 1.88 | 23000 | 3.59 | 1.88
05/04/23 | Live | Carrier | ARCOAIRE | HORIZONTAL VS HP | Singlezone Ducted, Centrally Ducted | 211245312 |  | HRCU-A-CB | DLCURAH24ABK | Ducted Indoor Units | EN(A,D)4X36L21** | *96VSN0601714A* |  |  |  | 10 | 16.5 | 8.1 | 7.75 | FALSE | FALSE | TRUE |  | 73 | 93 | 93 | TRUE | Integrated | 150 | 1.When the unit power is on/in heating mode,and if the outdoor temperature drops below 3oC for 30 seconds,after running for 25mins, the base pan heater will be actived for 5 minutes. 2. In defrost mode and the outdoor temperature lower 1oC for 10 seconds the base pan heater will be actived and will be 5 mins delay inactive after defrost. | Integrated 24V control allows the system to automatically switch from heating with the heat pump ductless systems to the conventional, electric heat pump, or dual fuel heating system based on a preselected outdoor temperature (when paired with a 24V controlled third party thermostat). | Wi-fi/ Smart communication available when paired with qualifying third party 24V thermostats. | N/A | R410A | USA, Canada | 19890 | 2.31 | 2.52 | 23400 | 2.34 | 2.93 | 25510 | 2.34 | 3.19 | 21080 | 2.03 | 3.04 | 27180 | 2.01 | 3.96 | 25800 | 2.55 | 2.97 | 25800 | 2.55 | 2.97 | 25800 | 2.55 | 2.97 | 18900 | 2.2 | 2.52 | 18900 | 2.2 | 2.52 | 19280 | 2.12 | 2.67 | 12480 | 1.79 | 2.04 | 24000 | 3.52 | 2 | 24000 | 3.52 | 2
05/04/23 | Live | Carrier | ARCOAIRE | HORIZONTAL VS HP | Singlezone Ducted, Centrally Ducted | 211245321 |  | HRCU-A-CB | DLCURAH24ABK | Ducted Indoor Units | EN(A,D)4X36L21** | *96VSN0802120A* |  |  |  | 10.5 | 17 | 8.1 | 7.65 | FALSE | FALSE | TRUE |  | 73 | 89 | 89 | TRUE | Integrated | 150 | 1.When the unit power is on/in heating mode,and if the outdoor temperature drops below 3oC for 30 seconds,after running for 25mins, the base pan heater will be actived for 5 minutes. 2. In defrost mode and the outdoor temperature lower 1oC for 10 seconds the base pan heater will be actived and will be 5 mins delay inactive after defrost. | Integrated 24V control allows the system to automatically switch from heating with the heat pump ductless systems to the conventional, electric heat pump, or dual fuel heating system based on a preselected outdoor temperature (when paired with a 24V controlled third party thermostat). | Wi-fi/ Smart communication available when paired with qualifying third party 24V thermostats. | N/A | R410A | USA, Canada | 20400 | 2.26 | 2.65 | 24000 | 2.29 | 3.07 | 26160 | 2.29 | 3.35 | 21580 | 2.03 | 3.12 | 27820 | 2.01 | 4.06 | 26000 | 2.46 | 3.1 | 26000 | 2.46 | 3.1 | 26000 | 2.46 | 3.1 | 19000 | 2.16 | 2.58 | 19000 | 2.16 | 2.58 | 19380 | 2.08 | 2.73 | 12060 | 1.8 | 1.96 | 23200 | 3.54 | 1.92 | 23200 | 3.54 | 1.92
05/04/23 | Live | Carrier | ARCOAIRE | HORIZONTAL VS HP | Singlezone Ducted, Centrally Ducted | 211245330 |  | HRCU-A-CB | DLCURAH24ABK | Ducted Indoor Units | EN(A,D)4X36L21** | *96VSN1002120A* |  |  |  | 10.5 | 17 | 8.1 | 7.65 | FALSE | FALSE | TRUE |  | 73 | 90 | 90 | TRUE | Integrated | 150 | 1.When the unit power is on/in heating mode,and if the outdoor temperature drops below 3oC for 30 seconds,after running for 25mins, the base pan heater will be actived for 5 minutes. 2. In defrost mode and the outdoor temperature lower 1oC for 10 seconds the base pan heater will be actived and will be 5 mins delay inactive after defrost. | Integrated 24V control allows the system to automatically switch from heating with the heat pump ductless systems to the conventional, electric heat pump, or dual fuel heating system based on a preselected outdoor temperature (when paired with a 24V controlled third party thermostat). | Wi-fi/ Smart communication available when paired with qualifying third party 24V thermostats. | N/A | R410A | USA, Canada | 20230 | 2.24 | 2.65 | 23800 | 2.27 | 3.07 | 25940 | 2.27 | 3.35 | 21410 | 2.02 | 3.11 | 27610 | 2 | 4.05 | 26000 | 2.49 | 3.06 | 26000 | 2.49 | 3.06 | 26000 | 2.49 | 3.06 | 19000 | 2.18 | 2.55 | 19000 | 2.18 | 2.55 | 19380 | 2.09 | 2.72 | 12170 | 1.8 | 1.98 | 23400 | 3.54 | 1.94 | 23400 | 3.54 | 1.94
05/04/23 | Live | Carrier | ARCOAIRE | HORIZONTAL VS HP | Singlezone Ducted, Centrally Ducted | 211245339 |  | HRCU-A-CB | DLCURAH24ABK | Ducted Indoor Units | EN(A,D)4X36L21** | *96VSN0401712A* |  |  |  | 10 | 16 | 8.1 | 7.7 | FALSE | FALSE | TRUE |  | 73 | 93 | 93 | TRUE | Integrated | 150 | 1.When the unit power is on/in heating mode,and if the outdoor temperature drops below 3oC for 30 seconds,after running for 25mins, the base pan heater will be actived for 5 minutes. 2. In defrost mode and the outdoor temperature lower 1oC for 10 seconds the base pan heater will be actived and will be 5 mins delay inactive after defrost. | Integrated 24V control allows the system to automatically switch from heating with the heat pump ductless systems to the conventional, electric heat pump, or dual fuel heating system based on a preselected outdoor temperature (when paired with a 24V controlled third party thermostat). | Wi-fi/ Smart communication available when paired with qualifying third party 24V thermostats. | N/A | R410A | USA, Canada | 19890 | 2.31 | 2.52 | 23400 | 2.34 | 2.93 | 25510 | 2.34 | 3.19 | 20920 | 2.04 | 3.01 | 26960 | 2.03 | 3.89 | 25800 | 2.55 | 2.97 | 25800 | 2.55 | 2.97 | 25800 | 2.55 | 2.97 | 19000 | 2.23 | 2.5 | 19000 | 2.23 | 2.5 | 19380 | 2.14 | 2.65 | 12480 | 1.81 | 2.02 | 24000 | 3.55 | 1.98 | 24000 | 3.55 | 1.98
05/04/23 | Live | Carrier | ARCOAIRE | HORIZONTAL VS HP | Singlezone Ducted, Centrally Ducted | 211245348 |  | HRCU-A-CB | DLCURAH24ABK | Ducted Indoor Units | EN(A,D)4X36L21** | *96VSN0801716A* |  |  |  | 10.5 | 16.5 | 8.1 | 7.55 | FALSE | FALSE | TRUE |  | 72 | 87 | 87 | TRUE | Integrated | 150 | 1.When the unit power is on/in heating mode,and if the outdoor temperature drops below 3oC for 30 seconds,after running for 25mins, the base pan heater will be actived for 5 minutes. 2. In defrost mode and the outdoor temperature lower 1oC for 10 seconds the base pan heater will be actived and will be 5 mins delay inactive after defrost. | Integrated 24V control allows the system to automatically switch from heating with the heat pump ductless systems to the conventional, electric heat pump, or dual fuel heating system based on a preselected outdoor temperature (when paired with a 24V controlled third party thermostat). | Wi-fi/ Smart communication available when paired with qualifying third party 24V thermostats. | N/A | R410A | USA, Canada | 20570 | 2.28 | 2.64 | 24200 | 2.3 | 3.08 | 26380 | 2.3 | 3.36 | 21750 | 2.05 | 3.11 | 28030 | 2.03 | 4.05 | 26200 | 2.45 | 3.13 | 26200 | 2.45 | 3.13 | 26200 | 2.45 | 3.13 | 19100 | 2.17 | 2.58 | 19100 | 2.17 | 2.58 | 19480 | 2.09 | 2.73 | 11960 | 1.81 | 1.94 | 23000 | 3.55 | 1.9 | 23000 | 3.55 | 1.9
05/04/23 | Live | Carrier | ARCOAIRE | HORIZONTAL VS HP | Singlezone Ducted, Centrally Ducted | 211245358 |  | HRCU-A-CB | DLCURAH24ABK | Ducted Indoor Units | EN(A,D)4X36L21** | *95ESU0401712A* |  |  |  | 10.5 | 16.5 | 8.1 | 7.65 | FALSE | FALSE | TRUE |  | 73 | 90 | 90 | TRUE | Integrated | 150 | 1.When the unit power is on/in heating mode,and if the outdoor temperature drops below 3oC for 30 seconds,after running for 25mins, the base pan heater will be actived for 5 minutes. 2. In defrost mode and the outdoor temperature lower 1oC for 10 seconds the base pan heater will be actived and will be 5 mins delay inactive after defrost. | Integrated 24V control allows the system to automatically switch from heating with the heat pump ductless systems to the conventional, electric heat pump, or dual fuel heating system based on a preselected outdoor temperature (when paired with a 24V controlled third party thermostat). | Wi-fi/ Smart communication available when paired with qualifying third party 24V thermostats. | N/A | R410A | USA, Canada | 20060 | 2.22 | 2.65 | 23600 | 2.25 | 3.07 | 25720 | 2.25 | 3.35 | 21250 | 2.02 | 3.08 | 27390 | 2 | 4.01 | 26000 | 2.52 | 3.02 | 26000 | 2.52 | 3.02 | 26000 | 2.52 | 3.02 | 19000 | 2.19 | 2.54 | 19000 | 2.19 | 2.54 | 19380 | 2.11 | 2.69 | 12270 | 1.8 | 2 | 23600 | 3.53 | 1.96 | 23600 | 3.53 | 1.96
05/04/23 | Live | Carrier | ARCOAIRE | HORIZONTAL VS HP | Singlezone Ducted, Centrally Ducted | 211245369 |  | HRCU-A-CB | DLCURAH24ABK | Ducted Indoor Units | EN(A,D)4X36L21** | *80ES(N,L)0701716A* |  |  |  | 10.5 | 16 | 8.1 | 7.45 | FALSE | FALSE | TRUE |  | 72 | 82 | 82 | TRUE | Integrated | 150 | 1.When the unit power is on/in heating mode,and if the outdoor temperature drops below 3oC for 30 seconds,after running for 25mins, the base pan heater will be actived for 5 minutes. 2. In defrost mode and the outdoor temperature lower 1oC for 10 seconds the base pan heater will be actived and will be 5 mins delay inactive after defrost. | Integrated 24V control allows the system to automatically switch from heating with the heat pump ductless systems to the conventional, electric heat pump, or dual fuel heating system based on a preselected outdoor temperature (when paired with a 24V controlled third party thermostat). | Wi-fi/ Smart communication available when paired with qualifying third party 24V thermostats. | N/A | R410A | USA, Canada | 21080 | 2.33 | 2.65 | 24800 | 2.36 | 3.08 | 27030 | 2.36 | 3.36 | 22410 | 2.11 | 3.11 | 28890 | 2.1 | 4.03 | 26800 | 2.39 | 3.29 | 26800 | 2.39 | 3.29 | 26800 | 2.39 | 3.29 | 19400 | 2.17 | 2.62 | 19400 | 2.17 | 2.62 | 19790 | 2.09 | 2.78 | 11540 | 1.82 | 1.86 | 22200 | 3.57 | 1.82 | 22200 | 3.57 | 1.82
05/04/23 | Live | Carrier | ARCOAIRE | HORIZONTAL VS HP | Singlezone Ducted, Centrally Ducted | 211245379 |  | HRCU-A-CB | DLCURAH24ABK | Ducted Indoor Units | EN(A,D)4X36L21** | *96VTN1002122A* |  |  |  | 10.5 | 17 | 8.1 | 7.7 | FALSE | FALSE | TRUE |  | 73 | 92 | 92 | TRUE | Integrated | 150 | 1.When the unit power is on/in heating mode,and if the outdoor temperature drops below 3oC for 30 seconds,after running for 25mins, the base pan heater will be actived for 5 minutes. 2. In defrost mode and the outdoor temperature lower 1oC for 10 seconds the base pan heater will be actived and will be 5 mins delay inactive after defrost. | Integrated 24V control allows the system to automatically switch from heating with the heat pump ductless systems to the conventional, electric heat pump, or dual fuel heating system based on a preselected outdoor temperature (when paired with a 24V controlled third party thermostat). | Wi-fi/ Smart communication available when paired with qualifying third party 24V thermostats. | N/A | R410A | USA, Canada | 20060 | 2.22 | 2.65 | 23600 | 2.25 | 3.07 | 25720 | 2.25 | 3.35 | 21250 | 2.01 | 3.1 | 27390 | 2 | 4.01 | 25800 | 2.5 | 3.02 | 25800 | 2.5 | 3.02 | 25800 | 2.5 | 3.02 | 18900 | 2.18 | 2.54 | 18900 | 2.18 | 2.54 | 19280 | 2.1 | 2.69 | 12380 | 1.8 | 2.02 | 23800 | 3.52 | 1.98 | 23800 | 3.52 | 1.98
05/04/23 | Live | Carrier | ARCOAIRE | HORIZONTAL VS HP | Singlezone Ducted, Centrally Ducted | 211245424 |  | HRCU-A-CB | DLCURAH24ABK | Ducted Indoor Units | EN(A,D)4X36L21** | *80VSL0451716A* |  |  |  | 10.5 | 16 | 8.1 | 7.55 | FALSE | FALSE | TRUE |  | 72 | 86 | 86 | TRUE | Integrated | 150 | 1.When the unit power is on/in heating mode,and if the outdoor temperature drops below 3oC for 30 seconds,after running for 25mins, the base pan heater will be actived for 5 minutes. 2. In defrost mode and the outdoor temperature lower 1oC for 10 seconds the base pan heater will be actived and will be 5 mins delay inactive after defrost. | Integrated 24V control allows the system to automatically switch from heating with the heat pump ductless systems to the conventional, electric heat pump, or dual fuel heating system based on a preselected outdoor temperature (when paired with a 24V controlled third party thermostat). | Wi-fi/ Smart communication available when paired with qualifying third party 24V thermostats. | N/A | R410A | USA, Canada | 20570 | 2.28 | 2.64 | 24200 | 2.3 | 3.08 | 26380 | 2.3 | 3.36 | 21750 | 2.06 | 3.09 | 28030 | 2.04 | 4.03 | 26400 | 2.46 | 3.15 | 26400 | 2.46 | 3.15 | 26400 | 2.46 | 3.15 | 19200 | 2.18 | 2.58 | 19200 | 2.18 | 2.58 | 19580 | 2.1 | 2.73 | 11860 | 1.81 | 1.92 | 22800 | 3.55 | 1.88 | 22800 | 3.55 | 1.88
05/04/23 | Live | Carrier | ARCOAIRE | HORIZONTAL VS HP | Singlezone Ducted, Centrally Ducted | 211245433 |  | HRCU-A-CB | DLCURAH24ABK | Ducted Indoor Units | EN(A,D)4X36L21** | *80VSL0701716A* |  |  |  | 10.5 | 16.5 | 8.1 | 7.6 | FALSE | FALSE | TRUE |  | 73 | 89 | 89 | TRUE | Integrated | 150 | 1.When the unit power is on/in heating mode,and if the outdoor temperature drops below 3oC for 30 seconds,after running for 25mins, the base pan heater will be actived for 5 minutes. 2. In defrost mode and the outdoor temperature lower 1oC for 10 seconds the base pan heater will be actived and will be 5 mins delay inactive after defrost. | Integrated 24V control allows the system to automatically switch from heating with the heat pump ductless systems to the conventional, electric heat pump, or dual fuel heating system based on a preselected outdoor temperature (when paired with a 24V controlled third party thermostat). | Wi-fi/ Smart communication available when paired with qualifying third party 24V thermostats. | N/A | R410A | USA, Canada | 20230 | 2.24 | 2.65 | 23800 | 2.27 | 3.07 | 25940 | 2.27 | 3.35 | 21580 | 2.04 | 3.1 | 27820 | 2.03 | 4.02 | 26000 | 2.47 | 3.08 | 26000 | 2.47 | 3.08 | 26000 | 2.47 | 3.08 | 19000 | 2.18 | 2.55 | 19000 | 2.18 | 2.55 | 19380 | 2.09 | 2.72 | 12060 | 1.8 | 1.96 | 23200 | 3.54 | 1.92 | 23200 | 3.54 | 1.92
05/04/23 | Live | Carrier | ARCOAIRE | HORIZONTAL VS HP | Singlezone Ducted, Centrally Ducted | 211245442 |  | HRCU-A-CB | DLCURAH24ABK | Ducted Indoor Units | EN(A,D)4X36L21** | *80VSL0702120A* |  |  |  | 10.5 | 16 | 8.1 | 7.5 | FALSE | FALSE | TRUE |  | 72 | 84 | 84 | TRUE | Integrated | 150 | 1.When the unit power is on/in heating mode,and if the outdoor temperature drops below 3oC for 30 seconds,after running for 25mins, the base pan heater will be actived for 5 minutes. 2. In defrost mode and the outdoor temperature lower 1oC for 10 seconds the base pan heater will be actived and will be 5 mins delay inactive after defrost. | Integrated 24V control allows the system to automatically switch from heating with the heat pump ductless systems to the conventional, electric heat pump, or dual fuel heating system based on a preselected outdoor temperature (when paired with a 24V controlled third party thermostat). | Wi-fi/ Smart communication available when paired with qualifying third party 24V thermostats. | N/A | R410A | USA, Canada | 20910 | 2.32 | 2.64 | 24600 | 2.34 | 3.08 | 26810 | 2.34 | 3.36 | 22080 | 2.08 | 3.11 | 28460 | 2.07 | 4.03 | 26600 | 2.42 | 3.22 | 26600 | 2.42 | 3.22 | 26600 | 2.42 | 3.22 | 19300 | 2.18 | 2.59 | 19300 | 2.18 | 2.59 | 19690 | 2.09 | 2.76 | 11650 | 1.82 | 1.88 | 22400 | 3.57 | 1.84 | 22400 | 3.57 | 1.84
05/04/23 | Live | Carrier | ARCOAIRE | HORIZONTAL VS HP | Singlezone Ducted, Centrally Ducted | 211245451 |  | HRCU-A-CB | DLCURAH24ABK | Ducted Indoor Units | EN(A,D)4X36L21** | *80VSL0902120A* |  |  |  | 10.5 | 16.5 | 8.1 | 7.6 | FALSE | FALSE | TRUE |  | 73 | 89 | 89 | TRUE | Integrated | 150 | 1.When the unit power is on/in heating mode,and if the outdoor temperature drops below 3oC for 30 seconds,after running for 25mins, the base pan heater will be actived for 5 minutes. 2. In defrost mode and the outdoor temperature lower 1oC for 10 seconds the base pan heater will be actived and will be 5 mins delay inactive after defrost. | Integrated 24V control allows the system to automatically switch from heating with the heat pump ductless systems to the conventional, electric heat pump, or dual fuel heating system based on a preselected outdoor temperature (when paired with a 24V controlled third party thermostat). | Wi-fi/ Smart communication available when paired with qualifying third party 24V thermostats. | N/A | R410A | USA, Canada | 20230 | 2.24 | 2.65 | 23800 | 2.27 | 3.07 | 25940 | 2.27 | 3.35 | 21580 | 2.04 | 3.1 | 27820 | 2.03 | 4.02 | 26000 | 2.47 | 3.08 | 26000 | 2.47 | 3.08 | 26000 | 2.47 | 3.08 | 19000 | 2.18 | 2.55 | 19000 | 2.18 | 2.55 | 19380 | 2.09 | 2.72 | 12060 | 1.8 | 1.96 | 23200 | 3.54 | 1.92 | 23200 | 3.54 | 1.92
05/04/23 | Live | Carrier | ARCOAIRE | HORIZONTAL VS HP | Singlezone Ducted, Centrally Ducted | 211245461 |  | HRCU-A-CB | DLCURAH24ABK | Ducted Indoor Units | EN(A,D)4X36L21** | *95ESU0601716A* |  |  |  | 10.5 | 16.5 | 8.1 | 7.55 | FALSE | FALSE | TRUE |  | 72 | 87 | 87 | TRUE | Integrated | 150 | 1.When the unit power is on/in heating mode,and if the outdoor temperature drops below 3oC for 30 seconds,after running for 25mins, the base pan heater will be actived for 5 minutes. 2. In defrost mode and the outdoor temperature lower 1oC for 10 seconds the base pan heater will be actived and will be 5 mins delay inactive after defrost. | Integrated 24V control allows the system to automatically switch from heating with the heat pump ductless systems to the conventional, electric heat pump, or dual fuel heating system based on a preselected outdoor temperature (when paired with a 24V controlled third party thermostat). | Wi-fi/ Smart communication available when paired with qualifying third party 24V thermostats. | N/A | R410A | USA, Canada | 20570 | 2.28 | 2.64 | 24200 | 2.3 | 3.08 | 26380 | 2.3 | 3.36 | 21750 | 2.04 | 3.12 | 28030 | 2.03 | 4.05 | 26200 | 2.45 | 3.13 | 26200 | 2.45 | 3.13 | 26200 | 2.45 | 3.13 | 19100 | 2.15 | 2.6 | 19100 | 2.15 | 2.6 | 19480 | 2.07 | 2.76 | 11860 | 1.79 | 1.94 | 22800 | 3.52 | 1.9 | 22800 | 3.52 | 1.9
05/04/23 | Live | Carrier | ARCOAIRE | HORIZONTAL VS HP | Singlezone Ducted, Centrally Ducted | 211245472 |  | HRCU-A-CB | DLCURAH24ABK | Ducted Indoor Units | EN(A,D)4X36L21** | *80ESU0401712A* |  |  |  | 10.5 | 17 | 8.1 | 7.65 | FALSE | FALSE | TRUE |  | 73 | 89 | 89 | TRUE | Integrated | 150 | 1.When the unit power is on/in heating mode,and if the outdoor temperature drops below 3oC for 30 seconds,after running for 25mins, the base pan heater will be actived for 5 minutes. 2. In defrost mode and the outdoor temperature lower 1oC for 10 seconds the base pan heater will be actived and will be 5 mins delay inactive after defrost. | Integrated 24V control allows the system to automatically switch from heating with the heat pump ductless systems to the conventional, electric heat pump, or dual fuel heating system based on a preselected outdoor temperature (when paired with a 24V controlled third party thermostat). | Wi-fi/ Smart communication available when paired with qualifying third party 24V thermostats. | N/A | R410A | USA, Canada | 20400 | 2.26 | 2.65 | 24000 | 2.29 | 3.07 | 26160 | 2.29 | 3.35 | 21580 | 2.01 | 3.15 | 27820 | 2 | 4.08 | 26000 | 2.46 | 3.1 | 26000 | 2.46 | 3.1 | 26000 | 2.46 | 3.1 | 19000 | 2.16 | 2.58 | 19000 | 2.16 | 2.58 | 19380 | 2.08 | 2.73 | 12060 | 1.8 | 1.96 | 23200 | 3.54 | 1.92 | 23200 | 3.54 | 1.92
05/04/23 | Live | Carrier | ARCOAIRE | HORIZONTAL VS HP | Singlezone Ducted, Centrally Ducted | 211245485 |  | HRCU-A-CB | DLCURAH24ABK | Ducted Indoor Units | EN(A,D)4X36L21** | *80VTL0902120A* |  |  |  | 10.5 | 16.5 | 8.1 | 7.6 | FALSE | FALSE | TRUE |  | 73 | 89 | 89 | TRUE | Integrated | 150 | 1.When the unit power is on/in heating mode,and if the outdoor temperature drops below 3oC for 30 seconds,after running for 25mins, the base pan heater will be actived for 5 minutes. 2. In defrost mode and the outdoor temperature lower 1oC for 10 seconds the base pan heater will be actived and will be 5 mins delay inactive after defrost. | Integrated 24V control allows the system to automatically switch from heating with the heat pump ductless systems to the conventional, electric heat pump, or dual fuel heating system based on a preselected outdoor temperature (when paired with a 24V controlled third party thermostat). | Wi-fi/ Smart communication available when paired with qualifying third party 24V thermostats. | N/A | R410A | USA, Canada | 20230 | 2.24 | 2.65 | 23800 | 2.27 | 3.07 | 25940 | 2.27 | 3.35 | 21580 | 2.04 | 3.1 | 27820 | 2.03 | 4.02 | 26000 | 2.47 | 3.08 | 26000 | 2.47 | 3.08 | 26000 | 2.47 | 3.08 | 19000 | 2.18 | 2.55 | 19000 | 2.18 | 2.55 | 19380 | 2.09 | 2.72 | 12060 | 1.8 | 1.96 | 23200 | 3.54 | 1.92 | 23200 | 3.54 | 1.92
05/04/23 | Live | Carrier | ARCOAIRE | HORIZONTAL VS HP | Singlezone Ducted, Centrally Ducted | 211245495 |  | HRCU-A-CB | DLCURAH24ABK | Ducted Indoor Units | EN(A,D)4X36L21** | *96VTN0401712A* |  |  |  | 10 | 16 | 8.1 | 7.7 | FALSE | FALSE | TRUE |  | 73 | 93 | 93 | TRUE | Integrated | 150 | 1.When the unit power is on/in heating mode,and if the outdoor temperature drops below 3oC for 30 seconds,after running for 25mins, the base pan heater will be actived for 5 minutes. 2. In defrost mode and the outdoor temperature lower 1oC for 10 seconds the base pan heater will be actived and will be 5 mins delay inactive after defrost. | Integrated 24V control allows the system to automatically switch from heating with the heat pump ductless systems to the conventional, electric heat pump, or dual fuel heating system based on a preselected outdoor temperature (when paired with a 24V controlled third party thermostat). | Wi-fi/ Smart communication available when paired with qualifying third party 24V thermostats. | N/A | R410A | USA, Canada | 19890 | 2.31 | 2.52 | 23400 | 2.34 | 2.93 | 25510 | 2.34 | 3.19 | 20920 | 2.04 | 3.01 | 26960 | 2.03 | 3.89 | 25800 | 2.55 | 2.97 | 25800 | 2.55 | 2.97 | 25800 | 2.55 | 2.97 | 19000 | 2.23 | 2.5 | 19000 | 2.23 | 2.5 | 19380 | 2.14 | 2.65 | 12480 | 1.81 | 2.02 | 24000 | 3.55 | 1.98 | 24000 | 3.55 | 1.98
05/04/23 | Live | Carrier | ARCOAIRE | HORIZONTAL VS HP | Singlezone Ducted, Centrally Ducted | 211245505 |  | HRCU-A-CB | DLCURAH24ABK | Ducted Indoor Units | EN(A,D)4X36L21** | *95ESN0802120A* |  |  |  | 10.5 | 16.5 | 8.5 | 7.5 | FALSE | FALSE | TRUE |  | 72 | 84 | 84 | TRUE | Integrated | 150 | 1.When the unit power is on/in heating mode,and if the outdoor temperature drops below 3oC for 30 seconds,after running for 25mins, the base pan heater will be actived for 5 minutes. 2. In defrost mode and the outdoor temperature lower 1oC for 10 seconds the base pan heater will be actived and will be 5 mins delay inactive after defrost. | Integrated 24V control allows the system to automatically switch from heating with the heat pump ductless systems to the conventional, electric heat pump, or dual fuel heating system based on a preselected outdoor temperature (when paired with a 24V controlled third party thermostat). | Wi-fi/ Smart communication available when paired with qualifying third party 24V thermostats. | N/A | R410A | USA, Canada | 20910 | 2.32 | 2.64 | 24600 | 2.34 | 3.08 | 26810 | 2.34 | 3.36 | 22240 | 2.08 | 3.13 | 28680 | 2.07 | 4.06 | 26600 | 2.39 | 3.26 | 26600 | 2.39 | 3.26 | 26600 | 2.39 | 3.26 | 19300 | 2.16 | 2.62 | 19300 | 2.16 | 2.62 | 19690 | 2.08 | 2.77 | 11650 | 1.82 | 1.88 | 22400 | 3.57 | 1.84 | 22400 | 3.57 | 1.84
05/04/23 | Live | Carrier | ARCOAIRE | HORIZONTAL VS HP | Singlezone Ducted, Centrally Ducted | 211245516 |  | HRCU-A-CB | DLCURAH24ABK | Ducted Indoor Units | EN(A,D)4X36L21** | *96VTN0801716A* |  |  |  | 10.5 | 16.5 | 8.1 | 7.55 | FALSE | FALSE | TRUE |  | 72 | 87 | 87 | TRUE | Integrated | 150 | 1.When the unit power is on/in heating mode,and if the outdoor temperature drops below 3oC for 30 seconds,after running for 25mins, the base pan heater will be actived for 5 minutes. 2. In defrost mode and the outdoor temperature lower 1oC for 10 seconds the base pan heater will be actived and will be 5 mins delay inactive after defrost. | Integrated 24V control allows the system to automatically switch from heating with the heat pump ductless systems to the conventional, electric heat pump, or dual fuel heating system based on a preselected outdoor temperature (when paired with a 24V controlled third party thermostat). | Wi-fi/ Smart communication available when paired with qualifying third party 24V thermostats. | N/A | R410A | USA, Canada | 20570 | 2.28 | 2.64 | 24200 | 2.3 | 3.08 | 26380 | 2.3 | 3.36 | 21750 | 2.05 | 3.11 | 28030 | 2.03 | 4.05 | 26200 | 2.45 | 3.13 | 26200 | 2.45 | 3.13 | 26200 | 2.45 | 3.13 | 19100 | 2.17 | 2.58 | 19100 | 2.17 | 2.58 | 19480 | 2.09 | 2.73 | 11960 | 1.81 | 1.94 | 23000 | 3.55 | 1.9 | 23000 | 3.55 | 1.9
05/04/23 | Live | Carrier | ARCOAIRE | HORIZONTAL VS HP | Singlezone Ducted, Centrally Ducted | 211245526 |  | HRCU-A-CB | DLCURAH24ABK | Ducted Indoor Units | EN(A,D)4X36L21** | *80VTL0701716A* |  |  |  | 10.5 | 17 | 8.1 | 7.6 | FALSE | FALSE | TRUE |  | 72 | 87 | 87 | TRUE | Integrated | 150 | 1.When the unit power is on/in heating mode,and if the outdoor temperature drops below 3oC for 30 seconds,after running for 25mins, the base pan heater will be actived for 5 minutes. 2. In defrost mode and the outdoor temperature lower 1oC for 10 seconds the base pan heater will be actived and will be 5 mins delay inactive after defrost. | Integrated 24V control allows the system to automatically switch from heating with the heat pump ductless systems to the conventional, electric heat pump, or dual fuel heating system based on a preselected outdoor temperature (when paired with a 24V controlled third party thermostat). | Wi-fi/ Smart communication available when paired with qualifying third party 24V thermostats. | N/A | R410A | USA, Canada | 20570 | 2.28 | 2.64 | 24200 | 2.3 | 3.08 | 26380 | 2.3 | 3.36 | 21750 | 2.04 | 3.12 | 28030 | 2.02 | 4.07 | 26200 | 2.45 | 3.13 | 26200 | 2.45 | 3.13 | 26200 | 2.45 | 3.13 | 19100 | 2.15 | 2.6 | 19100 | 2.15 | 2.6 | 19480 | 2.07 | 2.76 | 11960 | 1.81 | 1.94 | 23000 | 3.55 | 1.9 | 23000 | 3.55 | 1.9
05/04/23 | Live | Carrier | ARCOAIRE | HORIZONTAL VS HP | Singlezone Ducted, Centrally Ducted | 211245536 |  | HRCU-A-CB | DLCURAH24ABK | Ducted Indoor Units | EN(A,D)4X36L21** | *95ESN0401712A* |  |  |  | 10 | 15 | 8.1 | 7.5 | FALSE | FALSE | FALSE |  | 72 | 86 | 86 | TRUE | Integrated | 150 | 1.When the unit power is on/in heating mode,and if the outdoor temperature drops below 3oC for 30 seconds,after running for 25mins, the base pan heater will be actived for 5 minutes. 2. In defrost mode and the outdoor temperature lower 1oC for 10 seconds the base pan heater will be actived and will be 5 mins delay inactive after defrost. | Integrated 24V control allows the system to automatically switch from heating with the heat pump ductless systems to the conventional, electric heat pump, or dual fuel heating system based on a preselected outdoor temperature (when paired with a 24V controlled third party thermostat). | Wi-fi/ Smart communication available when paired with qualifying third party 24V thermostats. | N/A | R410A | USA, Canada | 20400 | 2.37 | 2.52 | 24000 | 2.4 | 2.93 | 26160 | 2.4 | 3.19 | 21580 | 2.13 | 2.97 | 27820 | 2.11 | 3.86 | 26600 | 2.53 | 3.08 | 26600 | 2.53 | 3.08 | 26600 | 2.53 | 3.08 | 19400 | 2.26 | 2.52 | 19400 | 2.26 | 2.52 | 19790 | 2.17 | 2.67 | 11960 | 1.85 | 1.89 | 23000 | 3.62 | 1.86 | 23000 | 3.62 | 1.86
05/04/23 | Live | Carrier | ARCOAIRE | HORIZONTAL VS HP | Singlezone Ducted, Centrally Ducted | 211245547 |  | HRCU-A-CB | DLCURAH24ABK | Ducted Indoor Units | EN(A,D)4X36L21** | *96VTN0601714A* |  |  |  | 10 | 16.5 | 8.1 | 7.6 | FALSE | FALSE | TRUE |  | 72 | 88 | 88 | TRUE | Integrated | 150 | 1.When the unit power is on/in heating mode,and if the outdoor temperature drops below 3oC for 30 seconds,after running for 25mins, the base pan heater will be actived for 5 minutes. 2. In defrost mode and the outdoor temperature lower 1oC for 10 seconds the base pan heater will be actived and will be 5 mins delay inactive after defrost. | Integrated 24V control allows the system to automatically switch from heating with the heat pump ductless systems to the conventional, electric heat pump, or dual fuel heating system based on a preselected outdoor temperature (when paired with a 24V controlled third party thermostat). | Wi-fi/ Smart communication available when paired with qualifying third party 24V thermostats. | N/A | R410A | USA, Canada | 20400 | 2.37 | 2.52 | 24000 | 2.4 | 2.93 | 26160 | 2.4 | 3.19 | 21580 | 2.06 | 3.07 | 27820 | 2.04 | 4 | 26200 | 2.49 | 3.08 | 26200 | 2.49 | 3.08 | 26200 | 2.49 | 3.08 | 19100 | 2.19 | 2.56 | 19100 | 2.19 | 2.56 | 19480 | 2.1 | 2.72 | 12060 | 1.8 | 1.96 | 23200 | 3.54 | 1.92 | 23200 | 3.54 | 1.92
05/04/23 | Live | Carrier | ARCOAIRE | HORIZONTAL VS HP | Singlezone Ducted, Centrally Ducted | 211245557 |  | HRCU-A-CB | DLCURAH24ABK | Ducted Indoor Units | EN(A,D)4X36L21** | *96VTN0802120A* |  |  |  | 10.5 | 17 | 8.1 | 7.7 | FALSE | FALSE | TRUE |  | 73 | 92 | 92 | TRUE | Integrated | 150 | 1.When the unit power is on/in heating mode,and if the outdoor temperature drops below 3oC for 30 seconds,after running for 25mins, the base pan heater will be actived for 5 minutes. 2. In defrost mode and the outdoor temperature lower 1oC for 10 seconds the base pan heater will be actived and will be 5 mins delay inactive after defrost. | Integrated 24V control allows the system to automatically switch from heating with the heat pump ductless systems to the conventional, electric heat pump, or dual fuel heating system based on a preselected outdoor temperature (when paired with a 24V controlled third party thermostat). | Wi-fi/ Smart communication available when paired with qualifying third party 24V thermostats. | N/A | R410A | USA, Canada | 20060 | 2.22 | 2.65 | 23600 | 2.25 | 3.07 | 25720 | 2.25 | 3.35 | 21250 | 2.02 | 3.08 | 27390 | 2 | 4.01 | 25800 | 2.52 | 3 | 25800 | 2.52 | 3 | 25800 | 2.52 | 3 | 18900 | 2.18 | 2.54 | 18900 | 2.18 | 2.54 | 19280 | 2.1 | 2.69 | 12380 | 1.8 | 2.02 | 23800 | 3.52 | 1.98 | 23800 | 3.52 | 1.98
05/04/23 | Live | Carrier | ARCOAIRE | HORIZONTAL VS HP | Singlezone Ducted, Centrally Ducted | 211245567 |  | HRCU-A-CB | DLCURAH24ABK | Ducted Indoor Units | EN(A,D)4X36L21** | *96VTN1002120A* |  |  |  | 10.5 | 16.5 | 8.1 | 7.65 | FALSE | FALSE | TRUE |  | 73 | 90 | 90 | TRUE | Integrated | 150 | 1.When the unit power is on/in heating mode,and if the outdoor temperature drops below 3oC for 30 seconds,after running for 25mins, the base pan heater will be actived for 5 minutes. 2. In defrost mode and the outdoor temperature lower 1oC for 10 seconds the base pan heater will be actived and will be 5 mins delay inactive after defrost. | Integrated 24V control allows the system to automatically switch from heating with the heat pump ductless systems to the conventional, electric heat pump, or dual fuel heating system based on a preselected outdoor temperature (when paired with a 24V controlled third party thermostat). | Wi-fi/ Smart communication available when paired with qualifying third party 24V thermostats. | N/A | R410A | USA, Canada | 20230 | 2.24 | 2.65 | 23800 | 2.27 | 3.07 | 25940 | 2.27 | 3.35 | 21410 | 2.03 | 3.09 | 27610 | 2.01 | 4.03 | 26000 | 2.49 | 3.06 | 26000 | 2.49 | 3.06 | 26000 | 2.49 | 3.06 | 19000 | 2.18 | 2.55 | 19000 | 2.18 | 2.55 | 19380 | 2.09 | 2.72 | 12170 | 1.8 | 1.98 | 23400 | 3.54 | 1.94 | 23400 | 3.54 | 1.94
05/04/23 | Live | Carrier | ARCOAIRE | HORIZONTAL VS HP | Singlezone Ducted, Centrally Ducted | 211245577 |  | HRCU-A-CB | DLCURAH24ABK | Ducted Indoor Units | EN(A,D)4X36L21** | *80VTL1102122A* |  |  |  | 10.5 | 17 | 8.1 | 7.65 | FALSE | FALSE | TRUE |  | 73 | 90 | 90 | TRUE | Integrated | 150 | 1.When the unit power is on/in heating mode,and if the outdoor temperature drops below 3oC for 30 seconds,after running for 25mins, the base pan heater will be actived for 5 minutes. 2. In defrost mode and the outdoor temperature lower 1oC for 10 seconds the base pan heater will be actived and will be 5 mins delay inactive after defrost. | Integrated 24V control allows the system to automatically switch from heating with the heat pump ductless systems to the conventional, electric heat pump, or dual fuel heating system based on a preselected outdoor temperature (when paired with a 24V controlled third party thermostat). | Wi-fi/ Smart communication available when paired with qualifying third party 24V thermostats. | N/A | R410A | USA, Canada | 20230 | 2.24 | 2.65 | 23800 | 2.27 | 3.07 | 25940 | 2.27 | 3.35 | 21410 | 2.02 | 3.11 | 27610 | 2 | 4.05 | 26000 | 2.51 | 3.04 | 26000 | 2.51 | 3.04 | 26000 | 2.51 | 3.04 | 19000 | 2.18 | 2.55 | 19000 | 2.18 | 2.55 | 19380 | 2.09 | 2.72 | 12270 | 1.8 | 2 | 23600 | 3.53 | 1.96 | 23600 | 3.53 | 1.96
05/04/23 | Live | Carrier | ARCOAIRE | HORIZONTAL VS HP | Singlezone Ducted, Centrally Ducted | 211245587 |  | HRCU-A-CB | DLCURAH24ABK | Ducted Indoor Units | EN(A,D)4X36L21** | *80ES(N,L)0451712A* |  |  |  | 10.5 | 16.5 | 8.1 | 7.6 | FALSE | FALSE | TRUE |  | 72 | 87 | 87 | TRUE | Integrated | 150 | 1.When the unit power is on/in heating mode,and if the outdoor temperature drops below 3oC for 30 seconds,after running for 25mins, the base pan heater will be actived for 5 minutes. 2. In defrost mode and the outdoor temperature lower 1oC for 10 seconds the base pan heater will be actived and will be 5 mins delay inactive after defrost. | Integrated 24V control allows the system to automatically switch from heating with the heat pump ductless systems to the conventional, electric heat pump, or dual fuel heating system based on a preselected outdoor temperature (when paired with a 24V controlled third party thermostat). | Wi-fi/ Smart communication available when paired with qualifying third party 24V thermostats. | N/A | R410A | USA, Canada | 20400 | 2.26 | 2.65 | 24000 | 2.29 | 3.07 | 26160 | 2.29 | 3.35 | 21750 | 2.05 | 3.11 | 28030 | 2.03 | 4.05 | 26200 | 2.46 | 3.12 | 26200 | 2.46 | 3.12 | 26200 | 2.46 | 3.12 | 19100 | 2.17 | 2.58 | 19100 | 2.17 | 2.58 | 19480 | 2.09 | 2.73 | 11960 | 1.81 | 1.94 | 23000 | 3.55 | 1.9 | 23000 | 3.55 | 1.9
05/04/23 | Live | Carrier | ARCOAIRE | HORIZONTAL VS HP | Singlezone Ducted, Centrally Ducted | 211245599 |  | HRCU-A-CB | DLCURAH24ABK | Ducted Indoor Units | EN(A,D)4X36L21** | *80ES(N,L)0701712A* |  |  |  | 10.5 | 16.5 | 8.1 | 7.55 | FALSE | FALSE | TRUE |  | 72 | 85 | 85 | TRUE | Integrated | 150 | 1.When the unit power is on/in heating mode,and if the outdoor temperature drops below 3oC for 30 seconds,after running for 25mins, the base pan heater will be actived for 5 minutes. 2. In defrost mode and the outdoor temperature lower 1oC for 10 seconds the base pan heater will be actived and will be 5 mins delay inactive after defrost. | Integrated 24V control allows the system to automatically switch from heating with the heat pump ductless systems to the conventional, electric heat pump, or dual fuel heating system based on a preselected outdoor temperature (when paired with a 24V controlled third party thermostat). | Wi-fi/ Smart communication available when paired with qualifying third party 24V thermostats. | N/A | R410A | USA, Canada | 20740 | 2.3 | 2.64 | 24400 | 2.32 | 3.08 | 26600 | 2.32 | 3.36 | 21910 | 2.07 | 3.1 | 28250 | 2.05 | 4.04 | 26400 | 2.43 | 3.18 | 26400 | 2.43 | 3.18 | 26400 | 2.43 | 3.18 | 19200 | 2.16 | 2.61 | 19200 | 2.16 | 2.61 | 19580 | 2.08 | 2.76 | 11750 | 1.8 | 1.91 | 22600 | 3.52 | 1.88 | 22600 | 3.52 | 1.88
05/04/23 | Live | Carrier | ARCOAIRE | HORIZONTAL VS HP | Singlezone Ducted, Centrally Ducted | 211245611 |  | HRCU-A-CB | DLCURAH24ABK | Ducted Indoor Units | EN(A,D)4X36L21** | *80ES(N,L)0702116A* |  |  |  | 10.5 | 17 | 8.1 | 7.55 | FALSE | FALSE | TRUE |  | 72 | 87 | 87 | TRUE | Integrated | 150 | 1.When the unit power is on/in heating mode,and if the outdoor temperature drops below 3oC for 30 seconds,after running for 25mins, the base pan heater will be actived for 5 minutes. 2. In defrost mode and the outdoor temperature lower 1oC for 10 seconds the base pan heater will be actived and will be 5 mins delay inactive after defrost. | Integrated 24V control allows the system to automatically switch from heating with the heat pump ductless systems to the conventional, electric heat pump, or dual fuel heating system based on a preselected outdoor temperature (when paired with a 24V controlled third party thermostat). | Wi-fi/ Smart communication available when paired with qualifying third party 24V thermostats. | N/A | R410A | USA, Canada | 20570 | 2.28 | 2.64 | 24200 | 2.3 | 3.08 | 26380 | 2.3 | 3.36 | 21750 | 2.04 | 3.12 | 28030 | 2.02 | 4.07 | 26200 | 2.43 | 3.16 | 26200 | 2.43 | 3.16 | 26200 | 2.43 | 3.16 | 19100 | 2.15 | 2.6 | 19100 | 2.15 | 2.6 | 19480 | 2.07 | 2.76 | 11860 | 1.79 | 1.94 | 22800 | 3.52 | 1.9 | 22800 | 3.52 | 1.9
05/04/23 | Live | Carrier | ARCOAIRE | HORIZONTAL VS HP | Singlezone Ducted, Centrally Ducted | 211245623 |  | HRCU-A-CB | DLCURAH24ABK | Ducted Indoor Units | EN(A,D)4X36L21** | *80ES(N,L)0901714A* |  |  |  | 10.5 | 16.5 | 8.5 | 7.5 | FALSE | FALSE | TRUE |  | 72 | 84 | 84 | TRUE | Integrated | 150 | 1.When the unit power is on/in heating mode,and if the outdoor temperature drops below 3oC for 30 seconds,after running for 25mins, the base pan heater will be actived for 5 minutes. 2. In defrost mode and the outdoor temperature lower 1oC for 10 seconds the base pan heater will be actived and will be 5 mins delay inactive after defrost. | Integrated 24V control allows the system to automatically switch from heating with the heat pump ductless systems to the conventional, electric heat pump, or dual fuel heating system based on a preselected outdoor temperature (when paired with a 24V controlled third party thermostat). | Wi-fi/ Smart communication available when paired with qualifying third party 24V thermostats. | N/A | R410A | USA, Canada | 20910 | 2.32 | 2.64 | 24600 | 2.34 | 3.08 | 26810 | 2.34 | 3.36 | 22080 | 2.06 | 3.14 | 28460 | 2.04 | 4.09 | 26400 | 2.4 | 3.22 | 26400 | 2.4 | 3.22 | 26400 | 2.4 | 3.22 | 19200 | 2.15 | 2.62 | 19200 | 2.15 | 2.62 | 19580 | 2.07 | 2.77 | 11650 | 1.8 | 1.9 | 22400 | 3.53 | 1.86 | 22400 | 3.53 | 1.86
05/04/23 | Live | Carrier | ARCOAIRE | HORIZONTAL VS HP | Singlezone Ducted, Centrally Ducted | 211245635 |  | HRCU-A-CB | DLCURAH24ABK | Ducted Indoor Units | EN(A,D)4X36L21** | *80ES(N,L)0902120A* |  |  |  | 10.5 | 16.5 | 8.5 | 7.5 | FALSE | FALSE | TRUE |  | 72 | 84 | 84 | TRUE | Integrated | 150 | 1.When the unit power is on/in heating mode,and if the outdoor temperature drops below 3oC for 30 seconds,after running for 25mins, the base pan heater will be actived for 5 minutes. 2. In defrost mode and the outdoor temperature lower 1oC for 10 seconds the base pan heater will be actived and will be 5 mins delay inactive after defrost. | Integrated 24V control allows the system to automatically switch from heating with the heat pump ductless systems to the conventional, electric heat pump, or dual fuel heating system based on a preselected outdoor temperature (when paired with a 24V controlled third party thermostat). | Wi-fi/ Smart communication available when paired with qualifying third party 24V thermostats. | N/A | R410A | USA, Canada | 20910 | 2.32 | 2.64 | 24600 | 2.34 | 3.08 | 26810 | 2.34 | 3.36 | 22240 | 2.07 | 3.15 | 28680 | 2.06 | 4.08 | 26600 | 2.41 | 3.23 | 26600 | 2.41 | 3.23 | 26600 | 2.41 | 3.23 | 19300 | 2.16 | 2.62 | 19300 | 2.16 | 2.62 | 19690 | 2.08 | 2.77 | 11650 | 1.82 | 1.88 | 22400 | 3.57 | 1.84 | 22400 | 3.57 | 1.84
05/04/23 | Live | Carrier | ARCOAIRE | HORIZONTAL VS HP | Singlezone Ducted, Centrally Ducted | 211245647 |  | HRCU-A-CB | DLCURAH24ABK | Ducted Indoor Units | EN(A,D)4X36L21** | *80ES(N,L)1102120A* |  |  |  | 10.5 | 16 | 8.5 | 7.45 | FALSE | FALSE | TRUE |  | 72 | 82 | 82 | TRUE | Integrated | 150 | 1.When the unit power is on/in heating mode,and if the outdoor temperature drops below 3oC for 30 seconds,after running for 25mins, the base pan heater will be actived for 5 minutes. 2. In defrost mode and the outdoor temperature lower 1oC for 10 seconds the base pan heater will be actived and will be 5 mins delay inactive after defrost. | Integrated 24V control allows the system to automatically switch from heating with the heat pump ductless systems to the conventional, electric heat pump, or dual fuel heating system based on a preselected outdoor temperature (when paired with a 24V controlled third party thermostat). | Wi-fi/ Smart communication available when paired with qualifying third party 24V thermostats. | N/A | R410A | USA, Canada | 21080 | 2.33 | 2.65 | 24800 | 2.36 | 3.08 | 27030 | 2.36 | 3.36 | 22410 | 2.1 | 3.13 | 28890 | 2.08 | 4.07 | 26800 | 2.38 | 3.3 | 26800 | 2.38 | 3.3 | 26800 | 2.38 | 3.3 | 19400 | 2.17 | 2.62 | 19400 | 2.17 | 2.62 | 19790 | 2.09 | 2.78 | 11540 | 1.82 | 1.86 | 22200 | 3.57 | 1.82 | 22200 | 3.57 | 1.82
05/04/23 | Live | Carrier | ARCOAIRE | HORIZONTAL VS HP | Singlezone Ducted, Centrally Ducted | 211245659 |  | HRCU-A-CB | DLCURAH24ABK | Ducted Indoor Units | EN(A,D)4X36L21** | *92ESN0601714A* |  |  |  | 10.5 | 16.5 | 8.1 | 7.55 | FALSE | FALSE | TRUE |  | 72 | 86 | 86 | TRUE | Integrated | 150 | 1.When the unit power is on/in heating mode,and if the outdoor temperature drops below 3oC for 30 seconds,after running for 25mins, the base pan heater will be actived for 5 minutes. 2. In defrost mode and the outdoor temperature lower 1oC for 10 seconds the base pan heater will be actived and will be 5 mins delay inactive after defrost. | Integrated 24V control allows the system to automatically switch from heating with the heat pump ductless systems to the conventional, electric heat pump, or dual fuel heating system based on a preselected outdoor temperature (when paired with a 24V controlled third party thermostat). | Wi-fi/ Smart communication available when paired with qualifying third party 24V thermostats. | N/A | R410A | USA, Canada | 20740 | 2.3 | 2.64 | 24400 | 2.32 | 3.08 | 26600 | 2.32 | 3.36 | 21910 | 2.04 | 3.15 | 28250 | 2.03 | 4.08 | 26400 | 2.43 | 3.18 | 26400 | 2.43 | 3.18 | 26400 | 2.43 | 3.18 | 19100 | 2.15 | 2.6 | 19100 | 2.15 | 2.6 | 19480 | 2.07 | 2.76 | 11860 | 1.81 | 1.92 | 22800 | 3.55 | 1.88 | 22800 | 3.55 | 1.88
05/04/23 | Live | Carrier | ARCOAIRE | HORIZONTAL VS HP | Singlezone Ducted, Centrally Ducted | 211245670 |  | HRCU-A-CB | DLCURAH24ABK | Ducted Indoor Units | EN(A,D)4X36L21** | *92ESN0801716A* |  |  |  | 10.5 | 17 | 8.1 | 7.55 | FALSE | FALSE | TRUE |  | 72 | 87 | 87 | TRUE | Integrated | 150 | 1.When the unit power is on/in heating mode,and if the outdoor temperature drops below 3oC for 30 seconds,after running for 25mins, the base pan heater will be actived for 5 minutes. 2. In defrost mode and the outdoor temperature lower 1oC for 10 seconds the base pan heater will be actived and will be 5 mins delay inactive after defrost. | Integrated 24V control allows the system to automatically switch from heating with the heat pump ductless systems to the conventional, electric heat pump, or dual fuel heating system based on a preselected outdoor temperature (when paired with a 24V controlled third party thermostat). | Wi-fi/ Smart communication available when paired with qualifying third party 24V thermostats. | N/A | R410A | USA, Canada | 20570 | 2.28 | 2.64 | 24200 | 2.3 | 3.08 | 26380 | 2.3 | 3.36 | 21910 | 2.04 | 3.15 | 28250 | 2.02 | 4.1 | 26200 | 2.43 | 3.16 | 26200 | 2.43 | 3.16 | 26200 | 2.43 | 3.16 | 19100 | 2.15 | 2.6 | 19100 | 2.15 | 2.6 | 19480 | 2.07 | 2.76 | 11860 | 1.81 | 1.92 | 22800 | 3.55 | 1.88 | 22800 | 3.55 | 1.88
05/04/23 | Live | Carrier | ARCOAIRE | HORIZONTAL VS HP | Singlezone Ducted, Centrally Ducted | 211245681 |  | HRCU-A-CB | DLCURAH24ABK | Ducted Indoor Units | EN(A,D)4X36L21** | *92ESN0802120A* |  |  |  | 10.5 | 16.5 | 8.5 | 7.5 | FALSE | FALSE | TRUE |  | 72 | 82 | 82 | TRUE | Integrated | 150 | 1.When the unit power is on/in heating mode,and if the outdoor temperature drops below 3oC for 30 seconds,after running for 25mins, the base pan heater will be actived for 5 minutes. 2. In defrost mode and the outdoor temperature lower 1oC for 10 seconds the base pan heater will be actived and will be 5 mins delay inactive after defrost. | Integrated 24V control allows the system to automatically switch from heating with the heat pump ductless systems to the conventional, electric heat pump, or dual fuel heating system based on a preselected outdoor temperature (when paired with a 24V controlled third party thermostat). | Wi-fi/ Smart communication available when paired with qualifying third party 24V thermostats. | N/A | R410A | USA, Canada | 21080 | 2.33 | 2.65 | 24800 | 2.36 | 3.08 | 27030 | 2.36 | 3.36 | 22410 | 2.08 | 3.16 | 28890 | 2.06 | 4.11 | 26800 | 2.38 | 3.3 | 26800 | 2.38 | 3.3 | 26800 | 2.38 | 3.3 | 19300 | 2.14 | 2.64 | 19300 | 2.14 | 2.64 | 19690 | 2.06 | 2.8 | 11540 | 1.8 | 1.88 | 22200 | 3.54 | 1.84 | 22200 | 3.54 | 1.84
05/04/23 | Live | Carrier | ARCOAIRE | HORIZONTAL VS HP | Singlezone Ducted, Centrally Ducted | 211245692 |  | HRCU-A-CB | DLCURAH24ABK | Ducted Indoor Units | EN(A,D)4X36L21** | *92ESN1002120A* |  |  |  | 10.5 | 16.5 | 8.5 | 7.5 | FALSE | FALSE | TRUE |  | 72 | 82 | 82 | TRUE | Integrated | 150 | 1.When the unit power is on/in heating mode,and if the outdoor temperature drops below 3oC for 30 seconds,after running for 25mins, the base pan heater will be actived for 5 minutes. 2. In defrost mode and the outdoor temperature lower 1oC for 10 seconds the base pan heater will be actived and will be 5 mins delay inactive after defrost. | Integrated 24V control allows the system to automatically switch from heating with the heat pump ductless systems to the conventional, electric heat pump, or dual fuel heating system based on a preselected outdoor temperature (when paired with a 24V controlled third party thermostat). | Wi-fi/ Smart communication available when paired with qualifying third party 24V thermostats. | N/A | R410A | USA, Canada | 21080 | 2.33 | 2.65 | 24800 | 2.36 | 3.08 | 27030 | 2.36 | 3.36 | 22410 | 2.08 | 3.16 | 28890 | 2.07 | 4.09 | 26800 | 2.39 | 3.29 | 26800 | 2.39 | 3.29 | 26800 | 2.39 | 3.29 | 19300 | 2.14 | 2.64 | 19300 | 2.14 | 2.64 | 19690 | 2.06 | 2.8 | 11540 | 1.8 | 1.88 | 22200 | 3.54 | 1.84 | 22200 | 3.54 | 1.84
05/04/23 | Live | Carrier | ARCOAIRE | HORIZONTAL VS HP | Singlezone Ducted, Centrally Ducted | 211245703 |  | HRCU-A-CB | DLCURAH24ABK | Ducted Indoor Units | EN(A,D)4X36L21** | *95ESN0601714A* |  |  |  | 10.5 | 16 | 8.1 | 7.45 | FALSE | FALSE | TRUE |  | 72 | 84 | 84 | TRUE | Integrated | 150 | 1.When the unit power is on/in heating mode,and if the outdoor temperature drops below 3oC for 30 seconds,after running for 25mins, the base pan heater will be actived for 5 minutes. 2. In defrost mode and the outdoor temperature lower 1oC for 10 seconds the base pan heater will be actived and will be 5 mins delay inactive after defrost. | Integrated 24V control allows the system to automatically switch from heating with the heat pump ductless systems to the conventional, electric heat pump, or dual fuel heating system based on a preselected outdoor temperature (when paired with a 24V controlled third party thermostat). | Wi-fi/ Smart communication available when paired with qualifying third party 24V thermostats. | N/A | R410A | USA, Canada | 20910 | 2.32 | 2.64 | 24600 | 2.34 | 3.08 | 26810 | 2.34 | 3.36 | 22240 | 2.11 | 3.09 | 28680 | 2.1 | 4 | 26600 | 2.42 | 3.22 | 26600 | 2.42 | 3.22 | 26600 | 2.42 | 3.22 | 19400 | 2.19 | 2.6 | 19400 | 2.19 | 2.6 | 19790 | 2.1 | 2.76 | 11650 | 1.82 | 1.88 | 22400 | 3.57 | 1.84 | 22400 | 3.57 | 1.84
05/04/23 | Live | Carrier | ARCOAIRE | HORIZONTAL VS HP | Singlezone Ducted, Centrally Ducted | 211245714 |  | HRCU-A-CB | DLCURAH24ABK | Ducted Indoor Units | EN(A,D)4X36L21** | *95ESN0801716A* |  |  |  | 10 | 15.5 | 8.1 | 7.45 | FALSE | FALSE | TRUE |  | 72 | 82 | 82 | TRUE | Integrated | 150 | 1.When the unit power is on/in heating mode,and if the outdoor temperature drops below 3oC for 30 seconds,after running for 25mins, the base pan heater will be actived for 5 minutes. 2. In defrost mode and the outdoor temperature lower 1oC for 10 seconds the base pan heater will be actived and will be 5 mins delay inactive after defrost. | Integrated 24V control allows the system to automatically switch from heating with the heat pump ductless systems to the conventional, electric heat pump, or dual fuel heating system based on a preselected outdoor temperature (when paired with a 24V controlled third party thermostat). | Wi-fi/ Smart communication available when paired with qualifying third party 24V thermostats. | N/A | R410A | USA, Canada | 20910 | 2.43 | 2.52 | 24600 | 2.46 | 2.93 | 26810 | 2.46 | 3.19 | 22240 | 2.13 | 3.06 | 28680 | 2.11 | 3.98 | 26800 | 2.42 | 3.25 | 26800 | 2.42 | 3.25 | 26800 | 2.42 | 3.25 | 19500 | 2.2 | 2.6 | 19500 | 2.2 | 2.6 | 19890 | 2.12 | 2.75 | 11540 | 1.82 | 1.86 | 22200 | 3.57 | 1.82 | 22200 | 3.57 | 1.82
05/04/23 | Live | Carrier | ARCOAIRE | HORIZONTAL VS HP | Singlezone Ducted, Centrally Ducted | 211245725 |  | HRCU-A-CB | DLCURAH24ABK | Ducted Indoor Units | EN(A,D)4X36L21** | *92ESN0401712A* |  |  |  | 10 | 15.5 | 8.1 | 7.6 | FALSE | FALSE | TRUE |  | 72 | 89 | 89 | TRUE | Integrated | 150 | 1.When the unit power is on/in heating mode,and if the outdoor temperature drops below 3oC for 30 seconds,after running for 25mins, the base pan heater will be actived for 5 minutes. 2. In defrost mode and the outdoor temperature lower 1oC for 10 seconds the base pan heater will be actived and will be 5 mins delay inactive after defrost. | Integrated 24V control allows the system to automatically switch from heating with the heat pump ductless systems to the conventional, electric heat pump, or dual fuel heating system based on a preselected outdoor temperature (when paired with a 24V controlled third party thermostat). | Wi-fi/ Smart communication available when paired with qualifying third party 24V thermostats. | N/A | R410A | USA, Canada | 20060 | 2.33 | 2.52 | 23600 | 2.36 | 2.93 | 25720 | 2.36 | 3.19 | 21250 | 2.07 | 3.01 | 27390 | 2.05 | 3.92 | 26200 | 2.54 | 3.02 | 26200 | 2.54 | 3.02 | 26200 | 2.54 | 3.02 | 19100 | 2.22 | 2.52 | 19100 | 2.22 | 2.52 | 19480 | 2.14 | 2.67 | 12170 | 1.82 | 1.96 | 23400 | 3.57 | 1.92 | 23400 | 3.57 | 1.92
05/04/23 | Live | Carrier | ARCOAIRE | HORIZONTAL VS HP | Singlezone Ducted, Centrally Ducted | 211245736 |  | HRCU-A-CB | DLCURAH24ABK | Ducted Indoor Units | EN(A,D)4X36L21** | *80ESU0802120A |  |  |  | 10.5 | 17 | 8.5 | 7.6 | FALSE | FALSE | TRUE |  | 72 | 87 | 87 | TRUE | Integrated | 150 | 1.When the unit power is on/in heating mode,and if the outdoor temperature drops below 3oC for 30 seconds,after running for 25mins, the base pan heater will be actived for 5 minutes. 2. In defrost mode and the outdoor temperature lower 1oC for 10 seconds the base pan heater will be actived and will be 5 mins delay inactive after defrost. | Integrated 24V control allows the system to automatically switch from heating with the heat pump ductless systems to the conventional, electric heat pump, or dual fuel heating system based on a preselected outdoor temperature (when paired with a 24V controlled third party thermostat). | Wi-fi/ Smart communication available when paired with qualifying third party 24V thermostats. | N/A | R410A | USA, Canada | 20740 | 2.3 | 2.64 | 24400 | 2.32 | 3.08 | 26600 | 2.32 | 3.36 | 21910 | 2.04 | 3.15 | 28250 | 2.02 | 4.1 | 26200 | 2.41 | 3.19 | 26200 | 2.41 | 3.19 | 26200 | 2.41 | 3.19 | 19100 | 2.15 | 2.6 | 19100 | 2.15 | 2.6 | 19480 | 2.07 | 2.76 | 11860 | 1.81 | 1.92 | 22800 | 3.55 | 1.88 | 22800 | 3.55 | 1.88
05/04/23 | Live | Carrier | ARCOAIRE | HORIZONTAL VS HP | Singlezone Ducted, Centrally Ducted | 211245747 |  | HRCU-A-CB | DLCURAH24ABK | Ducted Indoor Units | EN(A,D)4X36L21** | *80ESU0601716A |  |  |  | 10.5 | 16.5 | 8.5 | 7.5 | FALSE | FALSE | TRUE |  | 72 | 83 | 83 | TRUE | Integrated | 150 | 1.When the unit power is on/in heating mode,and if the outdoor temperature drops below 3oC for 30 seconds,after running for 25mins, the base pan heater will be actived for 5 minutes. 2. In defrost mode and the outdoor temperature lower 1oC for 10 seconds the base pan heater will be actived and will be 5 mins delay inactive after defrost. | Integrated 24V control allows the system to automatically switch from heating with the heat pump ductless systems to the conventional, electric heat pump, or dual fuel heating system based on a preselected outdoor temperature (when paired with a 24V controlled third party thermostat). | Wi-fi/ Smart communication available when paired with qualifying third party 24V thermostats. | N/A | R410A | USA, Canada | 21080 | 2.33 | 2.65 | 24800 | 2.36 | 3.08 | 27030 | 2.36 | 3.36 | 22410 | 2.08 | 3.16 | 28890 | 2.07 | 4.09 | 26600 | 2.38 | 3.28 | 26600 | 2.38 | 3.28 | 26600 | 2.38 | 3.28 | 19300 | 2.14 | 2.64 | 19300 | 2.14 | 2.64 | 19690 | 2.06 | 2.8 | 11540 | 1.8 | 1.88 | 22200 | 3.54 | 1.84 | 22200 | 3.54 | 1.84
05/04/23 | Live | Carrier | ARCOAIRE | HORIZONTAL VS HP | Singlezone Ducted, Centrally Ducted | 211245757 |  | HRCU-A-CB | DLCURAH24ABK | Ducted Indoor Units | EN(A,D)4X36L21** | OMV098J12* |  |  |  | 10 | 16.5 | 8.1 | 7.7 | FALSE | FALSE | TRUE |  | 73 | 90 | 90 | TRUE | Integrated | 150 | 1.When the unit power is on/in heating mode,and if the outdoor temperature drops below 3oC for 30 seconds,after running for 25mins, the base pan heater will be actived for 5 minutes. 2. In defrost mode and the outdoor temperature lower 1oC for 10 seconds the base pan heater will be actived and will be 5 mins delay inactive after defrost. | Integrated 24V control allows the system to automatically switch from heating with the heat pump ductless systems to the conventional, electric heat pump, or dual fuel heating system based on a preselected outdoor temperature (when paired with a 24V controlled third party thermostat). | Wi-fi/ Smart communication available when paired with qualifying third party 24V thermostats. | N/A | R410A | USA, Canada | 20060 | 2.33 | 2.52 | 23600 | 2.36 | 2.93 | 25720 | 2.36 | 3.19 | 21250 | 2.03 | 3.07 | 27390 | 2.01 | 3.99 | 26000 | 2.52 | 3.02 | 26000 | 2.52 | 3.02 | 26000 | 2.52 | 3.02 | 19000 | 2.19 | 2.54 | 19000 | 2.19 | 2.54 | 19380 | 2.11 | 2.69 | 12270 | 1.8 | 2 | 23600 | 3.53 | 1.96 | 23600 | 3.53 | 1.96
05/04/23 | Live | Carrier | ARCOAIRE | HORIZONTAL VS HP | Singlezone Ducted, Centrally Ducted | 211245766 |  | HRCU-A-CB | DLCURAH24ABK | Ducted Indoor Units | EN(A,D)4X36L21** | OLV098A12* |  |  |  | 10 | 16.5 | 8.1 | 7.75 | FALSE | FALSE | TRUE |  | 73 | 93 | 93 | TRUE | Integrated | 150 | 1.When the unit power is on/in heating mode,and if the outdoor temperature drops below 3oC for 30 seconds,after running for 25mins, the base pan heater will be actived for 5 minutes. 2. In defrost mode and the outdoor temperature lower 1oC for 10 seconds the base pan heater will be actived and will be 5 mins delay inactive after defrost. | Integrated 24V control allows the system to automatically switch from heating with the heat pump ductless systems to the conventional, electric heat pump, or dual fuel heating system based on a preselected outdoor temperature (when paired with a 24V controlled third party thermostat). | Wi-fi/ Smart communication available when paired with qualifying third party 24V thermostats. | N/A | R410A | USA, Canada | 19890 | 2.31 | 2.52 | 23400 | 2.34 | 2.93 | 25510 | 2.34 | 3.19 | 20920 | 2.02 | 3.04 | 26960 | 2 | 3.95 | 25800 | 2.57 | 2.94 | 25800 | 2.57 | 2.94 | 25800 | 2.57 | 2.94 | 18900 | 2.2 | 2.52 | 18900 | 2.2 | 2.52 | 19280 | 2.12 | 2.67 | 12580 | 1.81 | 2.04 | 24200 | 3.55 | 2 | 24200 | 3.55 | 2
05/04/23 | Live | Carrier | ARCOAIRE | HORIZONTAL VS HP | Singlezone Ducted, Centrally Ducted | 211245775 |  | HRCU-A-CB | DLCURAH24ABK | Ducted Indoor Units | EN(A,D)4X36L21** | OMV112K14A |  |  |  | 10 | 16 | 8.1 | 7.55 | FALSE | FALSE | TRUE |  | 72 | 87 | 87 | TRUE | Integrated | 150 | 1.When the unit power is on/in heating mode,and if the outdoor temperature drops below 3oC for 30 seconds,after running for 25mins, the base pan heater will be actived for 5 minutes. 2. In defrost mode and the outdoor temperature lower 1oC for 10 seconds the base pan heater will be actived and will be 5 mins delay inactive after defrost. | Integrated 24V control allows the system to automatically switch from heating with the heat pump ductless systems to the conventional, electric heat pump, or dual fuel heating system based on a preselected outdoor temperature (when paired with a 24V controlled third party thermostat). | Wi-fi/ Smart communication available when paired with qualifying third party 24V thermostats. | N/A | R410A | USA, Canada | 20570 | 2.39 | 2.52 | 24200 | 2.42 | 2.93 | 26380 | 2.42 | 3.19 | 21750 | 2.08 | 3.06 | 28030 | 2.07 | 3.97 | 26400 | 2.48 | 3.12 | 26400 | 2.48 | 3.12 | 26400 | 2.48 | 3.12 | 19200 | 2.2 | 2.56 | 19200 | 2.2 | 2.56 | 19580 | 2.11 | 2.72 | 11960 | 1.83 | 1.92 | 23000 | 3.59 | 1.88 | 23000 | 3.59 | 1.88
05/04/23 | Live | Carrier | ARCOAIRE | HORIZONTAL VS HP | Singlezone Ducted, Centrally Ducted | 211245784 |  | HRCU-A-CB | DLCURAH24ABK | Ducted Indoor Units | EN(A,D)4X36L21** | OLV112A16A |  |  |  | 10 | 16 | 8.1 | 7.5 | FALSE | FALSE | TRUE |  | 72 | 84 | 84 | TRUE | Integrated | 150 | 1.When the unit power is on/in heating mode,and if the outdoor temperature drops below 3oC for 30 seconds,after running for 25mins, the base pan heater will be actived for 5 minutes. 2. In defrost mode and the outdoor temperature lower 1oC for 10 seconds the base pan heater will be actived and will be 5 mins delay inactive after defrost. | Integrated 24V control allows the system to automatically switch from heating with the heat pump ductless systems to the conventional, electric heat pump, or dual fuel heating system based on a preselected outdoor temperature (when paired with a 24V controlled third party thermostat). | Wi-fi/ Smart communication available when paired with qualifying third party 24V thermostats. | N/A | R410A | USA, Canada | 20740 | 2.41 | 2.52 | 24400 | 2.44 | 2.93 | 26600 | 2.44 | 3.19 | 22080 | 2.11 | 3.07 | 28460 | 2.09 | 3.99 | 26600 | 2.45 | 3.18 | 26600 | 2.45 | 3.18 | 26600 | 2.45 | 3.18 | 19300 | 2.19 | 2.58 | 19300 | 2.19 | 2.58 | 19690 | 2.11 | 2.73 | 11750 | 1.82 | 1.89 | 22600 | 3.56 | 1.86 | 22600 | 3.56 | 1.86
05/04/23 | Live | Carrier | ARCOAIRE | HORIZONTAL VS HP | Singlezone Ducted, Centrally Ducted | 211245795 |  | HRCU-A-CB | DLCURAH24ABK | Ducted Indoor Units | FEM4P30**AL |  |  |  |  | 10 | 17 | 8.5 | 7.65 | FALSE | FALSE | TRUE |  | 72 | 89 | 89 | TRUE | Integrated | 150 | 1.When the unit power is on/in heating mode,and if the outdoor temperature drops below 3oC for 30 seconds,after running for 25mins, the base pan heater will be actived for 5 minutes. 2. In defrost mode and the outdoor temperature lower 1oC for 10 seconds the base pan heater will be actived and will be 5 mins delay inactive after defrost. | Integrated 24V control allows the system to automatically switch from heating with the heat pump ductless systems to the conventional, electric heat pump, or dual fuel heating system based on a preselected outdoor temperature (when paired with a 24V controlled third party thermostat). | Wi-fi/ Smart communication available when paired with qualifying third party 24V thermostats. | N/A | R410A | USA, Canada | 20400 | 2.37 | 2.52 | 24000 | 2.4 | 2.93 | 26160 | 2.4 | 3.19 | 21580 | 2.02 | 3.13 | 27820 | 2 | 4.08 | 26200 | 2.48 | 3.1 | 26200 | 2.48 | 3.1 | 26200 | 2.48 | 3.1 | 19100 | 2.17 | 2.58 | 19100 | 2.17 | 2.58 | 19480 | 2.09 | 2.73 | 12170 | 1.8 | 1.98 | 23400 | 3.54 | 1.94 | 23400 | 3.54 | 1.94
05/04/23 | Live | Carrier | ARCOAIRE | HORIZONTAL VS HP | Singlezone Ducted, Centrally Ducted | 211245807 |  | HRCU-A-CB | DLCURAH24ABK | Ducted Indoor Units | FEM4X24**CL |  |  |  |  | 10 | 17.5 | 8.5 | 7.75 | FALSE | FALSE | TRUE |  | 73 | 91 | 91 | TRUE | Integrated | 150 | 1.When the unit power is on/in heating mode,and if the outdoor temperature drops below 3oC for 30 seconds,after running for 25mins, the base pan heater will be actived for 5 minutes. 2. In defrost mode and the outdoor temperature lower 1oC for 10 seconds the base pan heater will be actived and will be 5 mins delay inactive after defrost. | Integrated 24V control allows the system to automatically switch from heating with the heat pump ductless systems to the conventional, electric heat pump, or dual fuel heating system based on a preselected outdoor temperature (when paired with a 24V controlled third party thermostat). | Wi-fi/ Smart communication available when paired with qualifying third party 24V thermostats. | N/A | R410A | USA, Canada | 20230 | 2.35 | 2.52 | 23800 | 2.38 | 2.93 | 25940 | 2.38 | 3.19 | 21410 | 2 | 3.14 | 27610 | 1.98 | 4.09 | 26000 | 2.49 | 3.06 | 26000 | 2.49 | 3.06 | 26000 | 2.49 | 3.06 | 19000 | 2.16 | 2.58 | 19000 | 2.16 | 2.58 | 19380 | 2.08 | 2.73 | 12380 | 1.78 | 2.04 | 23800 | 3.49 | 2 | 23800 | 3.49 | 2
05/04/23 | Live | Carrier | ARCOAIRE | HORIZONTAL VS HP | Singlezone Ducted, Centrally Ducted | 211245819 |  | HRCU-A-CB | DLCURAH24ABK | Ducted Indoor Units | FEM4X30**BL |  |  |  |  | 10 | 17 | 8.5 | 7.65 | FALSE | FALSE | TRUE |  | 72 | 89 | 89 | TRUE | Integrated | 150 | 1.When the unit power is on/in heating mode,and if the outdoor temperature drops below 3oC for 30 seconds,after running for 25mins, the base pan heater will be actived for 5 minutes. 2. In defrost mode and the outdoor temperature lower 1oC for 10 seconds the base pan heater will be actived and will be 5 mins delay inactive after defrost. | Integrated 24V control allows the system to automatically switch from heating with the heat pump ductless systems to the conventional, electric heat pump, or dual fuel heating system based on a preselected outdoor temperature (when paired with a 24V controlled third party thermostat). | Wi-fi/ Smart communication available when paired with qualifying third party 24V thermostats. | N/A | R410A | USA, Canada | 20400 | 2.37 | 2.52 | 24000 | 2.4 | 2.93 | 26160 | 2.4 | 3.19 | 21580 | 2.02 | 3.13 | 27820 | 2 | 4.08 | 26200 | 2.48 | 3.1 | 26200 | 2.48 | 3.1 | 26200 | 2.48 | 3.1 | 19100 | 2.17 | 2.58 | 19100 | 2.17 | 2.58 | 19480 | 2.09 | 2.73 | 12170 | 1.8 | 1.98 | 23400 | 3.54 | 1.94 | 23400 | 3.54 | 1.94
05/04/23 | Live | Carrier | ARCOAIRE | HORIZONTAL VS HP | Singlezone Ducted, Centrally Ducted | 211245830 |  | HRCU-A-CB | DLCURAH24ABK | Ducted Indoor Units | FXM4X24**AL |  |  |  |  | 10 | 17 | 8.5 | 7.65 | FALSE | FALSE | TRUE |  | 72 | 89 | 89 | TRUE | Integrated | 150 | 1.When the unit power is on/in heating mode,and if the outdoor temperature drops below 3oC for 30 seconds,after running for 25mins, the base pan heater will be actived for 5 minutes. 2. In defrost mode and the outdoor temperature lower 1oC for 10 seconds the base pan heater will be actived and will be 5 mins delay inactive after defrost. | Integrated 24V control allows the system to automatically switch from heating with the heat pump ductless systems to the conventional, electric heat pump, or dual fuel heating system based on a preselected outdoor temperature (when paired with a 24V controlled third party thermostat). | Wi-fi/ Smart communication available when paired with qualifying third party 24V thermostats. | N/A | R410A | USA, Canada | 20400 | 2.37 | 2.52 | 24000 | 2.4 | 2.93 | 26160 | 2.4 | 3.19 | 21580 | 2.02 | 3.13 | 27820 | 2 | 4.08 | 26200 | 2.48 | 3.1 | 26200 | 2.48 | 3.1 | 26200 | 2.48 | 3.1 | 19100 | 2.17 | 2.58 | 19100 | 2.17 | 2.58 | 19480 | 2.09 | 2.73 | 12170 | 1.8 | 1.98 | 23400 | 3.54 | 1.94 | 23400 | 3.54 | 1.94
05/04/23 | Live | Carrier | ARCOAIRE | HORIZONTAL VS HP | Singlezone Ducted, Centrally Ducted | 211245841 |  | HRCU-A-CB | DLCURAH24ABK | Ducted Indoor Units | FXM4X30**AL |  |  |  |  | 10 | 16.5 | 8.5 | 7.5 | FALSE | FALSE | TRUE |  | 73 | 86 | 86 | TRUE | Integrated | 150 | 1.When the unit power is on/in heating mode,and if the outdoor temperature drops below 3oC for 30 seconds,after running for 25mins, the base pan heater will be actived for 5 minutes. 2. In defrost mode and the outdoor temperature lower 1oC for 10 seconds the base pan heater will be actived and will be 5 mins delay inactive after defrost. | Integrated 24V control allows the system to automatically switch from heating with the heat pump ductless systems to the conventional, electric heat pump, or dual fuel heating system based on a preselected outdoor temperature (when paired with a 24V controlled third party thermostat). | Wi-fi/ Smart communication available when paired with qualifying third party 24V thermostats. | N/A | R410A | USA, Canada | 20570 | 2.39 | 2.52 | 24200 | 2.42 | 2.93 | 26380 | 2.42 | 3.19 | 21910 | 2.05 | 3.13 | 28250 | 2.03 | 4.08 | 26000 | 2.43 | 3.14 | 26000 | 2.43 | 3.14 | 26000 | 2.43 | 3.14 | 19100 | 2.15 | 2.6 | 19100 | 2.15 | 2.6 | 19480 | 2.07 | 2.76 | 11750 | 1.82 | 1.89 | 22600 | 3.56 | 1.86 | 22600 | 3.56 | 1.86
05/04/23 | Live | Carrier | ARCOAIRE | HORIZONTAL VS HP | Singlezone Ducted, Centrally Ducted | 211245852 |  | HRCU-A-CB | DLCURAH24ABK | Ducted Indoor Units | FXM4X36**AL |  |  |  |  | 10.5 | 17.5 | 8 | 7.35 | FALSE | FALSE | FALSE |  | 74 | 88 | 88 | TRUE | Integrated | 150 | 1.When the unit power is on/in heating mode,and if the outdoor temperature drops below 3oC for 30 seconds,after running for 25mins, the base pan heater will be actived for 5 minutes. 2. In defrost mode and the outdoor temperature lower 1oC for 10 seconds the base pan heater will be actived and will be 5 mins delay inactive after defrost. | Integrated 24V control allows the system to automatically switch from heating with the heat pump ductless systems to the conventional, electric heat pump, or dual fuel heating system based on a preselected outdoor temperature (when paired with a 24V controlled third party thermostat). | Wi-fi/ Smart communication available when paired with qualifying third party 24V thermostats. | N/A | R410A | USA, Canada | 20400 | 2.26 | 2.65 | 24000 | 2.29 | 3.07 | 26160 | 2.29 | 3.35 | 21580 | 2 | 3.16 | 27820 | 1.98 | 4.12 | 25000 | 2.41 | 3.04 | 25000 | 2.41 | 3.04 | 25000 | 2.41 | 3.04 | 18500 | 2.12 | 2.56 | 18500 | 2.12 | 2.56 | 18870 | 2.04 | 2.71 | 11440 | 1.79 | 1.87 | 22000 | 3.5 | 1.84 | 22000 | 3.5 | 1.84
05/04/23 | Live | Carrier | ARCOAIRE | HORIZONTAL VS HP | Singlezone Ducted, Centrally Ducted | 211245863 |  | HRCU-A-CB | DLCURAH24ABK | Ducted Indoor Units | FMA4P24**AL* |  |  |  |  | 9.5 | 15 | 8.5 | 7.85 | FALSE | FALSE | FALSE |  | 71 | 87 | 87 | TRUE | Integrated | 150 | 1.When the unit power is on/in heating mode,and if the outdoor temperature drops below 3oC for 30 seconds,after running for 25mins, the base pan heater will be actived for 5 minutes. 2. In defrost mode and the outdoor temperature lower 1oC for 10 seconds the base pan heater will be actived and will be 5 mins delay inactive after defrost. | Integrated 24V control allows the system to automatically switch from heating with the heat pump ductless systems to the conventional, electric heat pump, or dual fuel heating system based on a preselected outdoor temperature (when paired with a 24V controlled third party thermostat). | Wi-fi/ Smart communication available when paired with qualifying third party 24V thermostats. | N/A | R410A | USA, Canada | 20400 | 2.5 | 2.39 | 24000 | 2.53 | 2.78 | 26160 | 2.53 | 3.03 | 21750 | 2.15 | 2.96 | 28030 | 2.13 | 3.86 | 27800 | 2.55 | 3.2 | 27800 | 2.55 | 3.2 | 27800 | 2.55 | 3.2 | 19900 | 2.23 | 2.62 | 19900 | 2.23 | 2.62 | 20300 | 2.14 | 2.78 | 12580 | 1.84 | 2 | 24200 | 3.62 | 1.96 | 24200 | 3.62 | 1.96
05/04/23 | Live | Carrier | ARCOAIRE | HORIZONTAL VS HP | Singlezone Ducted, Centrally Ducted | 211245874 |  | HRCU-A-CB | DLCURAH24ABK | Ducted Indoor Units | FMA4P30**AL* |  |  |  |  | 10 | 15.2 | 9 | 7.5 | FALSE | FALSE | TRUE |  | 71 | 77 | 77 | TRUE | Integrated | 150 | 1.When the unit power is on/in heating mode,and if the outdoor temperature drops below 3oC for 30 seconds,after running for 25mins, the base pan heater will be actived for 5 minutes. 2. In defrost mode and the outdoor temperature lower 1oC for 10 seconds the base pan heater will be actived and will be 5 mins delay inactive after defrost. | Integrated 24V control allows the system to automatically switch from heating with the heat pump ductless systems to the conventional, electric heat pump, or dual fuel heating system based on a preselected outdoor temperature (when paired with a 24V controlled third party thermostat). | Wi-fi/ Smart communication available when paired with qualifying third party 24V thermostats. | N/A | R410A | USA, Canada | 21420 | 2.49 | 2.52 | 25200 | 2.52 | 2.93 | 27470 | 2.52 | 3.19 | 22740 | 2.17 | 3.07 | 29320 | 2.15 | 4 | 27800 | 2.38 | 3.42 | 27800 | 2.38 | 3.42 | 27800 | 2.38 | 3.42 | 20000 | 2.16 | 2.71 | 20000 | 2.16 | 2.71 | 20400 | 2.07 | 2.89 | 11230 | 1.81 | 1.82 | 21600 | 3.56 | 1.78 | 21600 | 3.56 | 1.78
05/04/23 | Live | Carrier | ARCOAIRE | HORIZONTAL VS HP | Singlezone Ducted, Centrally Ducted | 211245885 |  | HRCU-A-CB | DLCURAH24ABK | Ducted Indoor Units | FMA4X24**AL* |  |  |  |  | 10 | 17 | 9 | 8.3 | FALSE | FALSE | TRUE |  | 72 | 94 | 94 | TRUE | Integrated | 150 | 1.When the unit power is on/in heating mode,and if the outdoor temperature drops below 3oC for 30 seconds,after running for 25mins, the base pan heater will be actived for 5 minutes. 2. In defrost mode and the outdoor temperature lower 1oC for 10 seconds the base pan heater will be actived and will be 5 mins delay inactive after defrost. | Integrated 24V control allows the system to automatically switch from heating with the heat pump ductless systems to the conventional, electric heat pump, or dual fuel heating system based on a preselected outdoor temperature (when paired with a 24V controlled third party thermostat). | Wi-fi/ Smart communication available when paired with qualifying third party 24V thermostats. | N/A | R410A | USA, Canada | 20060 | 2.33 | 2.52 | 23600 | 2.36 | 2.93 | 25720 | 2.36 | 3.19 | 21250 | 2.03 | 3.07 | 27390 | 2.01 | 3.99 | 27200 | 2.54 | 3.14 | 27200 | 2.54 | 3.14 | 27200 | 2.54 | 3.14 | 19600 | 2.16 | 2.66 | 19600 | 2.16 | 2.66 | 19990 | 2.08 | 2.82 | 13310 | 1.79 | 2.18 | 25600 | 3.51 | 2.14 | 25600 | 3.51 | 2.14
05/04/23 | Live | Carrier | ARCOAIRE | HORIZONTAL VS HP | Singlezone Ducted, Centrally Ducted | 211245896 |  | HRCU-A-CB | DLCURAH24ABK | Ducted Indoor Units | FMA4X30**AL* |  |  |  |  | 10.5 | 18 | 9 | 7.55 | FALSE | FALSE | TRUE |  | 71 | 76 | 76 | TRUE | Integrated | 150 | 1.When the unit power is on/in heating mode,and if the outdoor temperature drops below 3oC for 30 seconds,after running for 25mins, the base pan heater will be actived for 5 minutes. 2. In defrost mode and the outdoor temperature lower 1oC for 10 seconds the base pan heater will be actived and will be 5 mins delay inactive after defrost. | Integrated 24V control allows the system to automatically switch from heating with the heat pump ductless systems to the conventional, electric heat pump, or dual fuel heating system based on a preselected outdoor temperature (when paired with a 24V controlled third party thermostat). | Wi-fi/ Smart communication available when paired with qualifying third party 24V thermostats. | N/A | R410A | USA, Canada | 21930 | 2.43 | 2.64 | 25800 | 2.46 | 3.07 | 28120 | 2.46 | 3.35 | 23410 | 2.08 | 3.3 | 30170 | 2.06 | 4.29 | 27600 | 2.23 | 3.63 | 27600 | 2.23 | 3.63 | 27600 | 2.23 | 3.63 | 19600 | 2.02 | 2.84 | 19600 | 2.02 | 2.84 | 19990 | 1.95 | 3 | 10920 | 1.74 | 1.84 | 21000 | 3.42 | 1.8 | 21000 | 3.42 | 1.8
05/04/23 | Live | Carrier | ARCOAIRE | HORIZONTAL VS HP | Singlezone Ducted, Centrally Ducted | 211245907 |  | HRCU-A-CB | DLCURAH24ABK | Ducted Indoor Units | FMA4X36**AL* |  |  |  |  | 10.5 | 18 | 9 | 7.55 | FALSE | FALSE | TRUE |  | 71 | 76 | 76 | TRUE | Integrated | 150 | 1.When the unit power is on/in heating mode,and if the outdoor temperature drops below 3oC for 30 seconds,after running for 25mins, the base pan heater will be actived for 5 minutes. 2. In defrost mode and the outdoor temperature lower 1oC for 10 seconds the base pan heater will be actived and will be 5 mins delay inactive after defrost. | Integrated 24V control allows the system to automatically switch from heating with the heat pump ductless systems to the conventional, electric heat pump, or dual fuel heating system based on a preselected outdoor temperature (when paired with a 24V controlled third party thermostat). | Wi-fi/ Smart communication available when paired with qualifying third party 24V thermostats. | N/A | R410A | USA, Canada | 21930 | 2.43 | 2.64 | 25800 | 2.46 | 3.07 | 28120 | 2.46 | 3.35 | 23410 | 2.08 | 3.3 | 30170 | 2.06 | 4.29 | 27600 | 2.23 | 3.63 | 27600 | 2.23 | 3.63 | 27600 | 2.23 | 3.63 | 19600 | 2.02 | 2.84 | 19600 | 2.02 | 2.84 | 19990 | 1.95 | 3 | 10920 | 1.74 | 1.84 | 21000 | 3.42 | 1.8 | 21000 | 3.42 | 1.8
05/04/23 | Live | Carrier | ARCOAIRE | HORIZONTAL VS HP | Singlezone Ducted, Centrally Ducted | 211245918 |  | HRCU-A-CB | DLCURAH24ABK | Ducted Indoor Units | FM(C,U)4X30**AL* |  |  |  |  | 10 | 15.2 | 8.5 | 7.5 | FALSE | FALSE | TRUE |  | 71 | 78 | 78 | TRUE | Integrated | 150 | 1.When the unit power is on/in heating mode,and if the outdoor temperature drops below 3oC for 30 seconds,after running for 25mins, the base pan heater will be actived for 5 minutes. 2. In defrost mode and the outdoor temperature lower 1oC for 10 seconds the base pan heater will be actived and will be 5 mins delay inactive after defrost. | Integrated 24V control allows the system to automatically switch from heating with the heat pump ductless systems to the conventional, electric heat pump, or dual fuel heating system based on a preselected outdoor temperature (when paired with a 24V controlled third party thermostat). | Wi-fi/ Smart communication available when paired with qualifying third party 24V thermostats. | N/A | R410A | USA, Canada | 21250 | 2.47 | 2.52 | 25000 | 2.5 | 2.93 | 27250 | 2.5 | 3.19 | 22580 | 2.17 | 3.05 | 29100 | 2.15 | 3.97 | 27800 | 2.42 | 3.37 | 27800 | 2.42 | 3.37 | 27800 | 2.42 | 3.37 | 19900 | 2.16 | 2.7 | 19900 | 2.16 | 2.7 | 20300 | 2.08 | 2.86 | 11340 | 1.81 | 1.84 | 21800 | 3.55 | 1.8 | 21800 | 3.55 | 1.8
05/04/23 | Live | Carrier | ARCOAIRE | HORIZONTAL VS HP | Singlezone Ducted, Centrally Ducted | 211245929 |  | HRCU-A-CB | DLCURAH24ABK | Ducted Indoor Units | FM(C,U)4X36**AL* |  |  |  |  | 10 | 15 | 8.5 | 7.5 | FALSE | FALSE | FALSE |  | 71 | 78 | 78 | TRUE | Integrated | 150 | 1.When the unit power is on/in heating mode,and if the outdoor temperature drops below 3oC for 30 seconds,after running for 25mins, the base pan heater will be actived for 5 minutes. 2. In defrost mode and the outdoor temperature lower 1oC for 10 seconds the base pan heater will be actived and will be 5 mins delay inactive after defrost. | Integrated 24V control allows the system to automatically switch from heating with the heat pump ductless systems to the conventional, electric heat pump, or dual fuel heating system based on a preselected outdoor temperature (when paired with a 24V controlled third party thermostat). | Wi-fi/ Smart communication available when paired with qualifying third party 24V thermostats. | N/A | R410A | USA, Canada | 21250 | 2.47 | 2.52 | 25000 | 2.5 | 2.93 | 27250 | 2.5 | 3.19 | 22580 | 2.17 | 3.05 | 29100 | 2.15 | 3.97 | 27800 | 2.42 | 3.37 | 27800 | 2.42 | 3.37 | 27800 | 2.42 | 3.37 | 19900 | 2.16 | 2.7 | 19900 | 2.16 | 2.7 | 20300 | 2.08 | 2.86 | 11340 | 1.81 | 1.84 | 21800 | 3.55 | 1.8 | 21800 | 3.55 | 1.8
05/04/23 | Live | Carrier | ARCOAIRE | HORIZONTAL VS HP | Singlezone Ducted, Centrally Ducted | 211245940 |  | HRCU-A-CB | DLCURAH24ABK | Ducted Indoor Units | FM(C,U)4Z24**AL* |  |  |  |  | 10 | 17.5 | 9 | 8.4 | FALSE | FALSE | TRUE |  | 71 | 94 | 94 | TRUE | Integrated | 150 | 1.When the unit power is on/in heating mode,and if the outdoor temperature drops below 3oC for 30 seconds,after running for 25mins, the base pan heater will be actived for 5 minutes. 2. In defrost mode and the outdoor temperature lower 1oC for 10 seconds the base pan heater will be actived and will be 5 mins delay inactive after defrost. | Integrated 24V control allows the system to automatically switch from heating with the heat pump ductless systems to the conventional, electric heat pump, or dual fuel heating system based on a preselected outdoor temperature (when paired with a 24V controlled third party thermostat). | Wi-fi/ Smart communication available when paired with qualifying third party 24V thermostats. | N/A | R410A | USA, Canada | 20230 | 2.35 | 2.52 | 23800 | 2.38 | 2.93 | 25940 | 2.38 | 3.19 | 21580 | 2.01 | 3.15 | 27820 | 2 | 4.08 | 27200 | 2.51 | 3.18 | 27200 | 2.51 | 3.18 | 27200 | 2.51 | 3.18 | 19500 | 2.15 | 2.66 | 19500 | 2.15 | 2.66 | 19890 | 2.07 | 2.82 | 13420 | 1.77 | 2.22 | 25800 | 3.47 | 2.18 | 25800 | 3.47 | 2.18
05/04/23 | Live | Carrier | ARCOAIRE | HORIZONTAL VS HP | Singlezone Ducted, Centrally Ducted | 211245951 |  | HRCU-A-CB | DLCURAH24ABK | Ducted Indoor Units | FM(C,U)4Z30**AL* |  |  |  |  | 10.5 | 18 | 9 | 7.8 | FALSE | FALSE | TRUE |  | 72 | 86 | 86 | TRUE | Integrated | 150 | 1.When the unit power is on/in heating mode,and if the outdoor temperature drops below 3oC for 30 seconds,after running for 25mins, the base pan heater will be actived for 5 minutes. 2. In defrost mode and the outdoor temperature lower 1oC for 10 seconds the base pan heater will be actived and will be 5 mins delay inactive after defrost. | Integrated 24V control allows the system to automatically switch from heating with the heat pump ductless systems to the conventional, electric heat pump, or dual fuel heating system based on a preselected outdoor temperature (when paired with a 24V controlled third party thermostat). | Wi-fi/ Smart communication available when paired with qualifying third party 24V thermostats. | N/A | R410A | USA, Canada | 20570 | 2.28 | 2.64 | 24200 | 2.3 | 3.08 | 26380 | 2.3 | 3.36 | 21910 | 2 | 3.21 | 28250 | 1.98 | 4.18 | 26600 | 2.41 | 3.23 | 26600 | 2.41 | 3.23 | 26600 | 2.41 | 3.23 | 19300 | 2.08 | 2.72 | 19300 | 2.08 | 2.72 | 19690 | 2 | 2.89 | 11960 | 1.79 | 1.96 | 23000 | 3.51 | 1.92 | 23000 | 3.51 | 1.92
05/04/23 | Live | Carrier | ARCOAIRE | HORIZONTAL VS HP | Singlezone Ducted, Centrally Ducted | 211245962 |  | HRCU-A-CB | DLCURAH24ABK | Ducted Indoor Units | FM(C,U)4Z36**AL* |  |  |  |  | 10.5 | 18 | 9 | 7.8 | FALSE | FALSE | TRUE |  | 72 | 86 | 86 | TRUE | Integrated | 150 | 1.When the unit power is on/in heating mode,and if the outdoor temperature drops below 3oC for 30 seconds,after running for 25mins, the base pan heater will be actived for 5 minutes. 2. In defrost mode and the outdoor temperature lower 1oC for 10 seconds the base pan heater will be actived and will be 5 mins delay inactive after defrost. | Integrated 24V control allows the system to automatically switch from heating with the heat pump ductless systems to the conventional, electric heat pump, or dual fuel heating system based on a preselected outdoor temperature (when paired with a 24V controlled third party thermostat). | Wi-fi/ Smart communication available when paired with qualifying third party 24V thermostats. | N/A | R410A | USA, Canada | 20570 | 2.28 | 2.64 | 24200 | 2.3 | 3.08 | 26380 | 2.3 | 3.36 | 21910 | 2 | 3.21 | 28250 | 1.98 | 4.18 | 26600 | 2.41 | 3.23 | 26600 | 2.41 | 3.23 | 26600 | 2.41 | 3.23 | 19300 | 2.08 | 2.72 | 19300 | 2.08 | 2.72 | 19690 | 2 | 2.89 | 11960 | 1.79 | 1.96 | 23000 | 3.51 | 1.92 | 23000 | 3.51 | 1.92
05/04/23 | Live | Carrier | ARCOAIRE | HORIZONTAL VS HP | Singlezone Ducted, Centrally Ducted | 211245973 |  | HRCU-A-CB | DLCURAH24ABK | Ducted Indoor Units | FVM4X24***L |  |  |  |  | 10 | 17 | 8.5 | 7.65 | FALSE | FALSE | TRUE |  | 73 | 89 | 89 | TRUE | Integrated | 150 | 1.When the unit power is on/in heating mode,and if the outdoor temperature drops below 3oC for 30 seconds,after running for 25mins, the base pan heater will be actived for 5 minutes. 2. In defrost mode and the outdoor temperature lower 1oC for 10 seconds the base pan heater will be actived and will be 5 mins delay inactive after defrost. | Integrated 24V control allows the system to automatically switch from heating with the heat pump ductless systems to the conventional, electric heat pump, or dual fuel heating system based on a preselected outdoor temperature (when paired with a 24V controlled third party thermostat). | Wi-fi/ Smart communication available when paired with qualifying third party 24V thermostats. | N/A | R410A | USA, Canada | 20230 | 2.35 | 2.52 | 23800 | 2.38 | 2.93 | 25940 | 2.38 | 3.19 | 21410 | 2.01 | 3.12 | 27610 | 2 | 4.05 | 25800 | 2.46 | 3.07 | 25800 | 2.46 | 3.07 | 25800 | 2.46 | 3.07 | 19000 | 2.13 | 2.61 | 19000 | 2.13 | 2.61 | 19380 | 2.05 | 2.77 | 11960 | 1.79 | 1.96 | 23000 | 3.51 | 1.92 | 23000 | 3.51 | 1.92
05/04/23 | Live | Carrier | ARCOAIRE | HORIZONTAL VS HP | Singlezone Ducted, Centrally Ducted | 211245983 |  | HRCU-A-CB | DLCURAH24ABK | Ducted Indoor Units | FVM4X36***L |  |  |  |  | 10.5 | 17.5 | 8.5 | 7.5 | FALSE | FALSE | TRUE |  | 73 | 86 | 86 | TRUE | Integrated | 150 | 1.When the unit power is on/in heating mode,and if the outdoor temperature drops below 3oC for 30 seconds,after running for 25mins, the base pan heater will be actived for 5 minutes. 2. In defrost mode and the outdoor temperature lower 1oC for 10 seconds the base pan heater will be actived and will be 5 mins delay inactive after defrost. | Integrated 24V control allows the system to automatically switch from heating with the heat pump ductless systems to the conventional, electric heat pump, or dual fuel heating system based on a preselected outdoor temperature (when paired with a 24V controlled third party thermostat). | Wi-fi/ Smart communication available when paired with qualifying third party 24V thermostats. | N/A | R410A | USA, Canada | 20740 | 2.3 | 2.64 | 24400 | 2.32 | 3.08 | 26600 | 2.32 | 3.36 | 21910 | 2.01 | 3.19 | 28250 | 2 | 4.14 | 26000 | 2.41 | 3.16 | 26000 | 2.41 | 3.16 | 26000 | 2.41 | 3.16 | 19000 | 2.13 | 2.61 | 19000 | 2.13 | 2.61 | 19380 | 2.05 | 2.77 | 11650 | 1.78 | 1.92 | 22400 | 3.49 | 1.88 | 22400 | 3.49 | 1.88
05/04/23 | Live | Carrier | ARCOAIRE | HORIZONTAL VS HP | Singlezone Ducted, Centrally Ducted | 211257337 |  | HRCU-A-CB | DLCURAH18ABK | Ducted Indoor Units | FJMA4*24L*B* |  |  |  |  | 10.5 | 15.5 | 9 | 7.85 | FALSE | FALSE | TRUE |  | 66 | 80 | 94 | TRUE | Integrated | 150 | 1.When the unit power is on/in heating mode,and if the outdoor temperature drops below 3oC for 30 seconds,after running for 25mins, the base pan heater will be actived for 5 minutes. 2. In defrost mode and the outdoor temperature lower 1oC for 10 seconds the base pan heater will be actived and will be 5 mins delay inactive after defrost. | Integrated 24V control allows the system to automatically switch from heating with the heat pump ductless systems to the conventional, electric heat pump, or dual fuel heating system based on a preselected outdoor temperature (when paired with a 24V controlled third party thermostat). | Wi-fi/ Smart communication available when paired with qualifying third party 24V thermostats. | N/A | R410A | USA, Canada | 17205 | 1.71 | 2.95 | 18500 | 1.76 | 3.08 | 20350 | 1.69 | 3.53 | 17978 | 1.55 | 3.4 | 21614 | 1.49 | 4.25 | 19300 | 1.63 | 3.47 | 19300 | 1.63 | 3.47 | 22774 | 2.19 | 3.05 | 12800 | 1.5 | 2.5 | 12800 | 1.5 | 2.5 | 13184 | 1.44 | 2.68 | 10431 | 1.24 | 2.47 | 18300 | 2.44 | 2.2 | 18300 | 2.44 | 2.2
05/04/23 | Live | Carrier | ARCOAIRE | HORIZONTAL VS HP | Singlezone Ducted, Centrally Ducted | 211259580 |  | HRCU-A-CB | DLCURAH18ABK | Ducted Indoor Units | EA*4X19L17A* | *80VSL0451412A* |  |  |  | 11 | 16.5 | 8.5 | 7.5 | FALSE | FALSE | TRUE |  | 67 | 81 | 96 | TRUE | Integrated | 150 | 1.When the unit power is on/in heating mode,and if the outdoor temperature drops below 3oC for 30 seconds,after running for 25mins, the base pan heater will be actived for 5 minutes. 2. In defrost mode and the outdoor temperature lower 1oC for 10 seconds the base pan heater will be actived and will be 5 mins delay inactive after defrost. | Integrated 24V control allows the system to automatically switch from heating with the heat pump ductless systems to the conventional, electric heat pump, or dual fuel heating system based on a preselected outdoor temperature (when paired with a 24V controlled third party thermostat). | Wi-fi/ Smart communication available when paired with qualifying third party 24V thermostats. | N/A | R410A | USA, Canada | 16926 | 1.6 | 3.1 | 18200 | 1.65 | 3.23 | 20020 | 1.59 | 3.69 | 17533 | 1.49 | 3.45 | 21079 | 1.43 | 4.32 | 18200 | 1.65 | 3.23 | 18200 | 1.65 | 3.23 | 21476 | 2.21 | 2.85 | 12300 | 1.49 | 2.42 | 12300 | 1.49 | 2.42 | 12669 | 1.43 | 2.6 | 10032 | 1.23 | 2.39 | 17600 | 2.41 | 2.14 | 17600 | 2.41 | 2.14
05/04/23 | Live | Carrier | ARCOAIRE | HORIZONTAL VS HP | Singlezone Ducted, Centrally Ducted | 211259604 |  | HRCU-A-CB | DLCURAH18ABK | Ducted Indoor Units | EA*4X19L17A* | *96VSN0601714A* |  |  |  | 10.5 | 16 | 8.5 | 7.5 | FALSE | FALSE | TRUE |  | 67 | 81 | 96 | TRUE | Integrated | 150 | 1.When the unit power is on/in heating mode,and if the outdoor temperature drops below 3oC for 30 seconds,after running for 25mins, the base pan heater will be actived for 5 minutes. 2. In defrost mode and the outdoor temperature lower 1oC for 10 seconds the base pan heater will be actived and will be 5 mins delay inactive after defrost. | Integrated 24V control allows the system to automatically switch from heating with the heat pump ductless systems to the conventional, electric heat pump, or dual fuel heating system based on a preselected outdoor temperature (when paired with a 24V controlled third party thermostat). | Wi-fi/ Smart communication available when paired with qualifying third party 24V thermostats. | N/A | R410A | USA, Canada | 16926 | 1.68 | 2.95 | 18200 | 1.73 | 3.08 | 20020 | 1.66 | 3.53 | 17444 | 1.48 | 3.45 | 20972 | 1.43 | 4.3 | 18200 | 1.66 | 3.21 | 18200 | 1.66 | 3.21 | 21476 | 2.22 | 2.84 | 12300 | 1.49 | 2.42 | 12300 | 1.49 | 2.42 | 12669 | 1.43 | 2.6 | 10032 | 1.23 | 2.39 | 17600 | 2.41 | 2.14 | 17600 | 2.41 | 2.14
05/04/23 | Live | Carrier | ARCOAIRE | HORIZONTAL VS HP | Singlezone Ducted, Centrally Ducted | 211259617 |  | HRCU-A-CB | DLCURAH18ABK | Ducted Indoor Units | EA*4X19L17A* | *96VSN0401410A* |  |  |  | 10.5 | 16 | 8 | 7.45 | FALSE | FALSE | FALSE |  | 67 | 84 | 99 | TRUE | Integrated | 150 | 1.When the unit power is on/in heating mode,and if the outdoor temperature drops below 3oC for 30 seconds,after running for 25mins, the base pan heater will be actived for 5 minutes. 2. In defrost mode and the outdoor temperature lower 1oC for 10 seconds the base pan heater will be actived and will be 5 mins delay inactive after defrost. | Integrated 24V control allows the system to automatically switch from heating with the heat pump ductless systems to the conventional, electric heat pump, or dual fuel heating system based on a preselected outdoor temperature (when paired with a 24V controlled third party thermostat). | Wi-fi/ Smart communication available when paired with qualifying third party 24V thermostats. | N/A | R410A | USA, Canada | 16647 | 1.65 | 2.96 | 17900 | 1.7 | 3.09 | 19690 | 1.64 | 3.52 | 17177 | 1.48 | 3.4 | 20651 | 1.43 | 4.23 | 17900 | 1.69 | 3.1 | 17900 | 1.69 | 3.1 | 21122 | 2.27 | 2.73 | 12100 | 1.5 | 2.36 | 12100 | 1.5 | 2.36 | 12463 | 1.44 | 2.54 | 10146 | 1.24 | 2.4 | 17800 | 2.44 | 2.14 | 17800 | 2.44 | 2.14
05/04/23 | Live | Carrier | ARCOAIRE | HORIZONTAL VS HP | Singlezone Ducted, Centrally Ducted | 211259629 |  | HRCU-A-CB | DLCURAH18ABK | Ducted Indoor Units | EA*4X19L17A* | *96VSN0401712A* |  |  |  | 10.5 | 15.5 | 8.5 | 7.5 | FALSE | FALSE | TRUE |  | 67 | 81 | 96 | TRUE | Integrated | 150 | 1.When the unit power is on/in heating mode,and if the outdoor temperature drops below 3oC for 30 seconds,after running for 25mins, the base pan heater will be actived for 5 minutes. 2. In defrost mode and the outdoor temperature lower 1oC for 10 seconds the base pan heater will be actived and will be 5 mins delay inactive after defrost. | Integrated 24V control allows the system to automatically switch from heating with the heat pump ductless systems to the conventional, electric heat pump, or dual fuel heating system based on a preselected outdoor temperature (when paired with a 24V controlled third party thermostat). | Wi-fi/ Smart communication available when paired with qualifying third party 24V thermostats. | N/A | R410A | USA, Canada | 16926 | 1.68 | 2.95 | 18200 | 1.73 | 3.08 | 20020 | 1.66 | 3.53 | 17533 | 1.51 | 3.4 | 21079 | 1.46 | 4.23 | 18300 | 1.67 | 3.21 | 18300 | 1.67 | 3.21 | 21594 | 2.23 | 2.84 | 12300 | 1.49 | 2.42 | 12300 | 1.49 | 2.42 | 12669 | 1.43 | 2.6 | 10032 | 1.24 | 2.37 | 17600 | 2.43 | 2.12 | 17600 | 2.43 | 2.12
05/04/23 | Live | Carrier | ARCOAIRE | HORIZONTAL VS HP | Singlezone Ducted, Centrally Ducted | 211259642 |  | HRCU-A-CB | DLCURAH18ABK | Ducted Indoor Units | EA*4X19L17A* | *96VSN0601412A* |  |  |  | 11 | 16 | 8.5 | 7.5 | FALSE | FALSE | TRUE |  | 67 | 81 | 95 | TRUE | Integrated | 150 | 1.When the unit power is on/in heating mode,and if the outdoor temperature drops below 3oC for 30 seconds,after running for 25mins, the base pan heater will be actived for 5 minutes. 2. In defrost mode and the outdoor temperature lower 1oC for 10 seconds the base pan heater will be actived and will be 5 mins delay inactive after defrost. | Integrated 24V control allows the system to automatically switch from heating with the heat pump ductless systems to the conventional, electric heat pump, or dual fuel heating system based on a preselected outdoor temperature (when paired with a 24V controlled third party thermostat). | Wi-fi/ Smart communication available when paired with qualifying third party 24V thermostats. | N/A | R410A | USA, Canada | 17112 | 1.62 | 3.1 | 18400 | 1.67 | 3.23 | 20240 | 1.61 | 3.68 | 17711 | 1.5 | 3.46 | 21293 | 1.44 | 4.33 | 18400 | 1.63 | 3.31 | 18400 | 1.63 | 3.31 | 21712 | 2.19 | 2.91 | 12400 | 1.48 | 2.46 | 12400 | 1.48 | 2.46 | 12772 | 1.42 | 2.64 | 10032 | 1.24 | 2.37 | 17600 | 2.43 | 2.12 | 17600 | 2.43 | 2.12
05/04/23 | Live | Carrier | ARCOAIRE | HORIZONTAL VS HP | Singlezone Ducted, Centrally Ducted | 211259654 |  | HRCU-A-CB | DLCURAH18ABK | Ducted Indoor Units | EA*4X19L17A* | *96VSN0801716A* |  |  |  | 10.5 | 16.5 | 8 | 7.45 | FALSE | FALSE | FALSE |  | 67 | 84 | 99 | TRUE | Integrated | 150 | 1.When the unit power is on/in heating mode,and if the outdoor temperature drops below 3oC for 30 seconds,after running for 25mins, the base pan heater will be actived for 5 minutes. 2. In defrost mode and the outdoor temperature lower 1oC for 10 seconds the base pan heater will be actived and will be 5 mins delay inactive after defrost. | Integrated 24V control allows the system to automatically switch from heating with the heat pump ductless systems to the conventional, electric heat pump, or dual fuel heating system based on a preselected outdoor temperature (when paired with a 24V controlled third party thermostat). | Wi-fi/ Smart communication available when paired with qualifying third party 24V thermostats. | N/A | R410A | USA, Canada | 16647 | 1.65 | 2.96 | 17900 | 1.7 | 3.09 | 19690 | 1.64 | 3.52 | 17266 | 1.47 | 3.44 | 20758 | 1.42 | 4.28 | 17900 | 1.68 | 3.12 | 17900 | 1.68 | 3.12 | 21122 | 2.25 | 2.75 | 12100 | 1.49 | 2.38 | 12100 | 1.49 | 2.38 | 12463 | 1.43 | 2.55 | 10146 | 1.24 | 2.4 | 17800 | 2.44 | 2.14 | 17800 | 2.44 | 2.14
05/04/23 | Live | Carrier | ARCOAIRE | HORIZONTAL VS HP | Singlezone Ducted, Centrally Ducted | 211259667 |  | HRCU-A-CB | DLCURAH18ABK | Ducted Indoor Units | EA*4X19L17A* | *95ESU0401712A* |  |  |  | 11 | 16.5 | 8.5 | 7.5 | FALSE | FALSE | TRUE |  | 67 | 82 | 97 | TRUE | Integrated | 150 | 1.When the unit power is on/in heating mode,and if the outdoor temperature drops below 3oC for 30 seconds,after running for 25mins, the base pan heater will be actived for 5 minutes. 2. In defrost mode and the outdoor temperature lower 1oC for 10 seconds the base pan heater will be actived and will be 5 mins delay inactive after defrost. | Integrated 24V control allows the system to automatically switch from heating with the heat pump ductless systems to the conventional, electric heat pump, or dual fuel heating system based on a preselected outdoor temperature (when paired with a 24V controlled third party thermostat). | Wi-fi/ Smart communication available when paired with qualifying third party 24V thermostats. | N/A | R410A | USA, Canada | 16926 | 1.6 | 3.1 | 18200 | 1.65 | 3.23 | 20020 | 1.59 | 3.69 | 17533 | 1.48 | 3.47 | 21079 | 1.43 | 4.32 | 18100 | 1.65 | 3.21 | 18100 | 1.65 | 3.21 | 21358 | 2.21 | 2.83 | 12200 | 1.48 | 2.42 | 12200 | 1.48 | 2.42 | 12566 | 1.42 | 2.59 | 10032 | 1.23 | 2.39 | 17600 | 2.41 | 2.14 | 17600 | 2.41 | 2.14
05/04/23 | Live | Carrier | ARCOAIRE | HORIZONTAL VS HP | Singlezone Ducted, Centrally Ducted | 211259706 |  | HRCU-A-CB | DLCURAH18ABK | Ducted Indoor Units | EA*4X19L17A* | *80VSL0451716A* |  |  |  | 10.5 | 16 | 8.5 | 7.5 | FALSE | FALSE | TRUE |  | 67 | 82 | 97 | TRUE | Integrated | 150 | 1.When the unit power is on/in heating mode,and if the outdoor temperature drops below 3oC for 30 seconds,after running for 25mins, the base pan heater will be actived for 5 minutes. 2. In defrost mode and the outdoor temperature lower 1oC for 10 seconds the base pan heater will be actived and will be 5 mins delay inactive after defrost. | Integrated 24V control allows the system to automatically switch from heating with the heat pump ductless systems to the conventional, electric heat pump, or dual fuel heating system based on a preselected outdoor temperature (when paired with a 24V controlled third party thermostat). | Wi-fi/ Smart communication available when paired with qualifying third party 24V thermostats. | N/A | R410A | USA, Canada | 16833 | 1.67 | 2.95 | 18100 | 1.72 | 3.08 | 19910 | 1.65 | 3.54 | 17355 | 1.49 | 3.41 | 20865 | 1.43 | 4.28 | 18100 | 1.67 | 3.18 | 18100 | 1.67 | 3.18 | 21358 | 2.24 | 2.79 | 12200 | 1.49 | 2.4 | 12200 | 1.49 | 2.4 | 12566 | 1.43 | 2.58 | 10089 | 1.24 | 2.38 | 17700 | 2.42 | 2.14 | 17700 | 2.42 | 2.14
05/04/23 | Live | Carrier | ARCOAIRE | HORIZONTAL VS HP | Singlezone Ducted, Centrally Ducted | 211259719 |  | HRCU-A-CB | DLCURAH18ABK | Ducted Indoor Units | EA*4X19L17A* | *80VSL0701716A* |  |  |  | 10.5 | 16.5 | 8 | 7.45 | FALSE | FALSE | FALSE |  | 67 | 84 | 99 | TRUE | Integrated | 150 | 1.When the unit power is on/in heating mode,and if the outdoor temperature drops below 3oC for 30 seconds,after running for 25mins, the base pan heater will be actived for 5 minutes. 2. In defrost mode and the outdoor temperature lower 1oC for 10 seconds the base pan heater will be actived and will be 5 mins delay inactive after defrost. | Integrated 24V control allows the system to automatically switch from heating with the heat pump ductless systems to the conventional, electric heat pump, or dual fuel heating system based on a preselected outdoor temperature (when paired with a 24V controlled third party thermostat). | Wi-fi/ Smart communication available when paired with qualifying third party 24V thermostats. | N/A | R410A | USA, Canada | 16647 | 1.65 | 2.96 | 17900 | 1.7 | 3.09 | 19690 | 1.64 | 3.52 | 17177 | 1.47 | 3.42 | 20651 | 1.42 | 4.26 | 17800 | 1.68 | 3.11 | 17800 | 1.68 | 3.11 | 21004 | 2.26 | 2.72 | 12100 | 1.49 | 2.38 | 12100 | 1.49 | 2.38 | 12463 | 1.43 | 2.55 | 10089 | 1.24 | 2.38 | 17700 | 2.42 | 2.14 | 17700 | 2.42 | 2.14
05/04/23 | Live | Carrier | ARCOAIRE | HORIZONTAL VS HP | Singlezone Ducted, Centrally Ducted | 211259733 |  | HRCU-A-CB | DLCURAH18ABK | Ducted Indoor Units | EA*4X19L17A* | *80ESU0401712A* |  |  |  | 11 | 17 | 8.5 | 7.6 | FALSE | FALSE | TRUE |  | 66 | 78 | 92 | TRUE | Integrated | 150 | 1.When the unit power is on/in heating mode,and if the outdoor temperature drops below 3oC for 30 seconds,after running for 25mins, the base pan heater will be actived for 5 minutes. 2. In defrost mode and the outdoor temperature lower 1oC for 10 seconds the base pan heater will be actived and will be 5 mins delay inactive after defrost. | Integrated 24V control allows the system to automatically switch from heating with the heat pump ductless systems to the conventional, electric heat pump, or dual fuel heating system based on a preselected outdoor temperature (when paired with a 24V controlled third party thermostat). | Wi-fi/ Smart communication available when paired with qualifying third party 24V thermostats. | N/A | R410A | USA, Canada | 17670 | 1.68 | 3.08 | 19000 | 1.73 | 3.22 | 20900 | 1.66 | 3.69 | 18334 | 1.5 | 3.58 | 22042 | 1.45 | 4.46 | 18900 | 1.56 | 3.55 | 18900 | 1.56 | 3.55 | 22302 | 2.09 | 3.13 | 12600 | 1.44 | 2.56 | 12600 | 1.44 | 2.56 | 12978 | 1.38 | 2.76 | 9918 | 1.22 | 2.38 | 17400 | 2.38 | 2.14 | 17400 | 2.38 | 2.14
05/04/23 | Live | Carrier | ARCOAIRE | HORIZONTAL VS HP | Singlezone Ducted, Centrally Ducted | 211259748 |  | HRCU-A-CB | DLCURAH18ABK | Ducted Indoor Units | EA*4X19L17A* | *80VTL0451412A* |  |  |  | 11 | 16.5 | 8.5 | 7.5 | FALSE | FALSE | TRUE |  | 67 | 82 | 97 | TRUE | Integrated | 150 | 1.When the unit power is on/in heating mode,and if the outdoor temperature drops below 3oC for 30 seconds,after running for 25mins, the base pan heater will be actived for 5 minutes. 2. In defrost mode and the outdoor temperature lower 1oC for 10 seconds the base pan heater will be actived and will be 5 mins delay inactive after defrost. | Integrated 24V control allows the system to automatically switch from heating with the heat pump ductless systems to the conventional, electric heat pump, or dual fuel heating system based on a preselected outdoor temperature (when paired with a 24V controlled third party thermostat). | Wi-fi/ Smart communication available when paired with qualifying third party 24V thermostats. | N/A | R410A | USA, Canada | 16833 | 1.6 | 3.08 | 18100 | 1.65 | 3.21 | 19910 | 1.58 | 3.69 | 17444 | 1.47 | 3.48 | 20972 | 1.41 | 4.36 | 18000 | 1.65 | 3.2 | 18000 | 1.65 | 3.2 | 21240 | 2.21 | 2.82 | 12200 | 1.48 | 2.42 | 12200 | 1.48 | 2.42 | 12566 | 1.42 | 2.59 | 10032 | 1.23 | 2.39 | 17600 | 2.41 | 2.14 | 17600 | 2.41 | 2.14
05/04/23 | Live | Carrier | ARCOAIRE | HORIZONTAL VS HP | Singlezone Ducted, Centrally Ducted | 211259765 |  | HRCU-A-CB | DLCURAH18ABK | Ducted Indoor Units | EA*4X19L17A* | *96VTN0401712A* |  |  |  | 10.5 | 15.5 | 8.5 | 7.5 | FALSE | FALSE | TRUE |  | 67 | 81 | 96 | TRUE | Integrated | 150 | 1.When the unit power is on/in heating mode,and if the outdoor temperature drops below 3oC for 30 seconds,after running for 25mins, the base pan heater will be actived for 5 minutes. 2. In defrost mode and the outdoor temperature lower 1oC for 10 seconds the base pan heater will be actived and will be 5 mins delay inactive after defrost. | Integrated 24V control allows the system to automatically switch from heating with the heat pump ductless systems to the conventional, electric heat pump, or dual fuel heating system based on a preselected outdoor temperature (when paired with a 24V controlled third party thermostat). | Wi-fi/ Smart communication available when paired with qualifying third party 24V thermostats. | N/A | R410A | USA, Canada | 16926 | 1.68 | 2.95 | 18200 | 1.73 | 3.08 | 20020 | 1.66 | 3.53 | 17533 | 1.51 | 3.4 | 21079 | 1.46 | 4.23 | 18300 | 1.67 | 3.21 | 18300 | 1.67 | 3.21 | 21594 | 2.23 | 2.84 | 12300 | 1.49 | 2.42 | 12300 | 1.49 | 2.42 | 12669 | 1.43 | 2.6 | 10032 | 1.24 | 2.37 | 17600 | 2.43 | 2.12 | 17600 | 2.43 | 2.12
05/04/23 | Live | Carrier | ARCOAIRE | HORIZONTAL VS HP | Singlezone Ducted, Centrally Ducted | 211259777 |  | HRCU-A-CB | DLCURAH18ABK | Ducted Indoor Units | EA*4X19L17A* | *96VTN0801716A* |  |  |  | 10.5 | 16.5 | 8 | 7.45 | FALSE | FALSE | FALSE |  | 67 | 84 | 99 | TRUE | Integrated | 150 | 1.When the unit power is on/in heating mode,and if the outdoor temperature drops below 3oC for 30 seconds,after running for 25mins, the base pan heater will be actived for 5 minutes. 2. In defrost mode and the outdoor temperature lower 1oC for 10 seconds the base pan heater will be actived and will be 5 mins delay inactive after defrost. | Integrated 24V control allows the system to automatically switch from heating with the heat pump ductless systems to the conventional, electric heat pump, or dual fuel heating system based on a preselected outdoor temperature (when paired with a 24V controlled third party thermostat). | Wi-fi/ Smart communication available when paired with qualifying third party 24V thermostats. | N/A | R410A | USA, Canada | 16647 | 1.65 | 2.96 | 17900 | 1.7 | 3.09 | 19690 | 1.64 | 3.52 | 17266 | 1.47 | 3.44 | 20758 | 1.42 | 4.28 | 17900 | 1.68 | 3.12 | 17900 | 1.68 | 3.12 | 21122 | 2.25 | 2.75 | 12100 | 1.49 | 2.38 | 12100 | 1.49 | 2.38 | 12463 | 1.43 | 2.55 | 10146 | 1.24 | 2.4 | 17800 | 2.44 | 2.14 | 17800 | 2.44 | 2.14
05/04/23 | Live | Carrier | ARCOAIRE | HORIZONTAL VS HP | Singlezone Ducted, Centrally Ducted | 211259788 |  | HRCU-A-CB | DLCURAH18ABK | Ducted Indoor Units | EA*4X19L17A* | *80VTL0701716A* |  |  |  | 10.5 | 16.5 | 8 | 7.45 | FALSE | FALSE | FALSE |  | 67 | 85 | 100 | TRUE | Integrated | 150 | 1.When the unit power is on/in heating mode,and if the outdoor temperature drops below 3oC for 30 seconds,after running for 25mins, the base pan heater will be actived for 5 minutes. 2. In defrost mode and the outdoor temperature lower 1oC for 10 seconds the base pan heater will be actived and will be 5 mins delay inactive after defrost. | Integrated 24V control allows the system to automatically switch from heating with the heat pump ductless systems to the conventional, electric heat pump, or dual fuel heating system based on a preselected outdoor temperature (when paired with a 24V controlled third party thermostat). | Wi-fi/ Smart communication available when paired with qualifying third party 24V thermostats. | N/A | R410A | USA, Canada | 16554 | 1.64 | 2.96 | 17800 | 1.7 | 3.07 | 19580 | 1.63 | 3.52 | 17088 | 1.46 | 3.43 | 20544 | 1.41 | 4.27 | 17700 | 1.7 | 3.05 | 17700 | 1.7 | 3.05 | 20886 | 2.27 | 2.7 | 12000 | 1.49 | 2.36 | 12000 | 1.49 | 2.36 | 12360 | 1.43 | 2.53 | 10146 | 1.24 | 2.4 | 17800 | 2.44 | 2.14 | 17800 | 2.44 | 2.14
05/04/23 | Live | Carrier | ARCOAIRE | HORIZONTAL VS HP | Singlezone Ducted, Centrally Ducted | 211259799 |  | HRCU-A-CB | DLCURAH18ABK | Ducted Indoor Units | EA*4X19L17A* | *95ESN0401410A* |  |  |  | 10.5 | 16 | 8.5 | 7.5 | FALSE | FALSE | TRUE |  | 67 | 81 | 96 | TRUE | Integrated | 150 | 1.When the unit power is on/in heating mode,and if the outdoor temperature drops below 3oC for 30 seconds,after running for 25mins, the base pan heater will be actived for 5 minutes. 2. In defrost mode and the outdoor temperature lower 1oC for 10 seconds the base pan heater will be actived and will be 5 mins delay inactive after defrost. | Integrated 24V control allows the system to automatically switch from heating with the heat pump ductless systems to the conventional, electric heat pump, or dual fuel heating system based on a preselected outdoor temperature (when paired with a 24V controlled third party thermostat). | Wi-fi/ Smart communication available when paired with qualifying third party 24V thermostats. | N/A | R410A | USA, Canada | 17019 | 1.69 | 2.95 | 18300 | 1.74 | 3.08 | 20130 | 1.67 | 3.53 | 17622 | 1.5 | 3.44 | 21186 | 1.45 | 4.28 | 18300 | 1.64 | 3.27 | 18300 | 1.64 | 3.27 | 21594 | 2.19 | 2.89 | 12400 | 1.49 | 2.44 | 12400 | 1.49 | 2.44 | 12772 | 1.43 | 2.62 | 10032 | 1.24 | 2.37 | 17600 | 2.43 | 2.12 | 17600 | 2.43 | 2.12
05/04/23 | Live | Carrier | ARCOAIRE | HORIZONTAL VS HP | Singlezone Ducted, Centrally Ducted | 211259810 |  | HRCU-A-CB | DLCURAH18ABK | Ducted Indoor Units | EA*4X19L17A* | *95ESN0401712A* |  |  |  | 10.5 | 15.5 | 8 | 7.45 | FALSE | FALSE | FALSE |  | 67 | 84 | 100 | TRUE | Integrated | 150 | 1.When the unit power is on/in heating mode,and if the outdoor temperature drops below 3oC for 30 seconds,after running for 25mins, the base pan heater will be actived for 5 minutes. 2. In defrost mode and the outdoor temperature lower 1oC for 10 seconds the base pan heater will be actived and will be 5 mins delay inactive after defrost. | Integrated 24V control allows the system to automatically switch from heating with the heat pump ductless systems to the conventional, electric heat pump, or dual fuel heating system based on a preselected outdoor temperature (when paired with a 24V controlled third party thermostat). | Wi-fi/ Smart communication available when paired with qualifying third party 24V thermostats. | N/A | R410A | USA, Canada | 16461 | 1.64 | 2.94 | 17700 | 1.69 | 3.07 | 19470 | 1.62 | 3.52 | 17088 | 1.49 | 3.36 | 20544 | 1.44 | 4.18 | 17800 | 1.7 | 3.07 | 17800 | 1.7 | 3.07 | 21004 | 2.28 | 2.7 | 12100 | 1.52 | 2.33 | 12100 | 1.52 | 2.33 | 12463 | 1.45 | 2.52 | 10146 | 1.24 | 2.4 | 17800 | 2.44 | 2.14 | 17800 | 2.44 | 2.14
05/04/23 | Live | Carrier | ARCOAIRE | HORIZONTAL VS HP | Singlezone Ducted, Centrally Ducted | 211259823 |  | HRCU-A-CB | DLCURAH18ABK | Ducted Indoor Units | EA*4X19L17A* | *95ESN0601412A* |  |  |  | 11 | 16.5 | 8.5 | 7.5 | FALSE | FALSE | TRUE |  | 67 | 81 | 96 | TRUE | Integrated | 150 | 1.When the unit power is on/in heating mode,and if the outdoor temperature drops below 3oC for 30 seconds,after running for 25mins, the base pan heater will be actived for 5 minutes. 2. In defrost mode and the outdoor temperature lower 1oC for 10 seconds the base pan heater will be actived and will be 5 mins delay inactive after defrost. | Integrated 24V control allows the system to automatically switch from heating with the heat pump ductless systems to the conventional, electric heat pump, or dual fuel heating system based on a preselected outdoor temperature (when paired with a 24V controlled third party thermostat). | Wi-fi/ Smart communication available when paired with qualifying third party 24V thermostats. | N/A | R410A | USA, Canada | 17112 | 1.62 | 3.1 | 18400 | 1.67 | 3.23 | 20240 | 1.61 | 3.68 | 17622 | 1.49 | 3.47 | 21186 | 1.43 | 4.34 | 18300 | 1.64 | 3.27 | 18300 | 1.64 | 3.27 | 21594 | 2.19 | 2.89 | 12300 | 1.47 | 2.45 | 12300 | 1.47 | 2.45 | 12669 | 1.41 | 2.63 | 10032 | 1.23 | 2.39 | 17600 | 2.41 | 2.14 | 17600 | 2.41 | 2.14
05/04/23 | Live | Carrier | ARCOAIRE | HORIZONTAL VS HP | Singlezone Ducted, Centrally Ducted | 211259835 |  | HRCU-A-CB | DLCURAH18ABK | Ducted Indoor Units | EA*4X19L17A* | *96VTN0401410A* |  |  |  | 10.5 | 16 | 8 | 7.45 | FALSE | FALSE | FALSE |  | 67 | 84 | 99 | TRUE | Integrated | 150 | 1.When the unit power is on/in heating mode,and if the outdoor temperature drops below 3oC for 30 seconds,after running for 25mins, the base pan heater will be actived for 5 minutes. 2. In defrost mode and the outdoor temperature lower 1oC for 10 seconds the base pan heater will be actived and will be 5 mins delay inactive after defrost. | Integrated 24V control allows the system to automatically switch from heating with the heat pump ductless systems to the conventional, electric heat pump, or dual fuel heating system based on a preselected outdoor temperature (when paired with a 24V controlled third party thermostat). | Wi-fi/ Smart communication available when paired with qualifying third party 24V thermostats. | N/A | R410A | USA, Canada | 16647 | 1.65 | 2.96 | 17900 | 1.7 | 3.09 | 19690 | 1.64 | 3.52 | 17177 | 1.48 | 3.4 | 20651 | 1.43 | 4.23 | 17900 | 1.69 | 3.1 | 17900 | 1.69 | 3.1 | 21122 | 2.27 | 2.73 | 12100 | 1.5 | 2.36 | 12100 | 1.5 | 2.36 | 12463 | 1.44 | 2.54 | 10146 | 1.24 | 2.4 | 17800 | 2.44 | 2.14 | 17800 | 2.44 | 2.14
05/04/23 | Live | Carrier | ARCOAIRE | HORIZONTAL VS HP | Singlezone Ducted, Centrally Ducted | 211259847 |  | HRCU-A-CB | DLCURAH18ABK | Ducted Indoor Units | EA*4X19L17A* | *96VTN0601412A* |  |  |  | 11 | 16 | 8.5 | 7.5 | FALSE | FALSE | TRUE |  | 67 | 81 | 95 | TRUE | Integrated | 150 | 1.When the unit power is on/in heating mode,and if the outdoor temperature drops below 3oC for 30 seconds,after running for 25mins, the base pan heater will be actived for 5 minutes. 2. In defrost mode and the outdoor temperature lower 1oC for 10 seconds the base pan heater will be actived and will be 5 mins delay inactive after defrost. | Integrated 24V control allows the system to automatically switch from heating with the heat pump ductless systems to the conventional, electric heat pump, or dual fuel heating system based on a preselected outdoor temperature (when paired with a 24V controlled third party thermostat). | Wi-fi/ Smart communication available when paired with qualifying third party 24V thermostats. | N/A | R410A | USA, Canada | 17112 | 1.62 | 3.1 | 18400 | 1.67 | 3.23 | 20240 | 1.61 | 3.68 | 17711 | 1.5 | 3.46 | 21293 | 1.44 | 4.33 | 18400 | 1.63 | 3.31 | 18400 | 1.63 | 3.31 | 21712 | 2.19 | 2.91 | 12400 | 1.48 | 2.46 | 12400 | 1.48 | 2.46 | 12772 | 1.42 | 2.64 | 10032 | 1.24 | 2.37 | 17600 | 2.43 | 2.12 | 17600 | 2.43 | 2.12
05/04/23 | Live | Carrier | ARCOAIRE | HORIZONTAL VS HP | Singlezone Ducted, Centrally Ducted | 211259859 |  | HRCU-A-CB | DLCURAH18ABK | Ducted Indoor Units | EA*4X19L17A* | *95ESN0261410A* |  |  |  | 11 | 16 | 8.5 | 7.55 | FALSE | FALSE | TRUE |  | 67 | 79 | 94 | TRUE | Integrated | 150 | 1.When the unit power is on/in heating mode,and if the outdoor temperature drops below 3oC for 30 seconds,after running for 25mins, the base pan heater will be actived for 5 minutes. 2. In defrost mode and the outdoor temperature lower 1oC for 10 seconds the base pan heater will be actived and will be 5 mins delay inactive after defrost. | Integrated 24V control allows the system to automatically switch from heating with the heat pump ductless systems to the conventional, electric heat pump, or dual fuel heating system based on a preselected outdoor temperature (when paired with a 24V controlled third party thermostat). | Wi-fi/ Smart communication available when paired with qualifying third party 24V thermostats. | N/A | R410A | USA, Canada | 17298 | 1.64 | 3.09 | 18600 | 1.69 | 3.23 | 20460 | 1.62 | 3.7 | 17800 | 1.51 | 3.45 | 21400 | 1.45 | 4.33 | 18600 | 1.61 | 3.39 | 18600 | 1.61 | 3.39 | 21948 | 2.16 | 2.98 | 12500 | 1.48 | 2.48 | 12500 | 1.48 | 2.48 | 12875 | 1.42 | 2.66 | 9975 | 1.23 | 2.38 | 17500 | 2.42 | 2.12 | 17500 | 2.42 | 2.12
05/04/23 | Live | Carrier | ARCOAIRE | HORIZONTAL VS HP | Singlezone Ducted, Centrally Ducted | 211259876 |  | HRCU-A-CB | DLCURAH18ABK | Ducted Indoor Units | EA*4X19L17A* | *96VTN0601714A* |  |  |  | 10.5 | 16 | 8.5 | 7.5 | FALSE | FALSE | TRUE |  | 67 | 82 | 97 | TRUE | Integrated | 150 | 1.When the unit power is on/in heating mode,and if the outdoor temperature drops below 3oC for 30 seconds,after running for 25mins, the base pan heater will be actived for 5 minutes. 2. In defrost mode and the outdoor temperature lower 1oC for 10 seconds the base pan heater will be actived and will be 5 mins delay inactive after defrost. | Integrated 24V control allows the system to automatically switch from heating with the heat pump ductless systems to the conventional, electric heat pump, or dual fuel heating system based on a preselected outdoor temperature (when paired with a 24V controlled third party thermostat). | Wi-fi/ Smart communication available when paired with qualifying third party 24V thermostats. | N/A | R410A | USA, Canada | 16926 | 1.68 | 2.95 | 18200 | 1.73 | 3.08 | 20020 | 1.66 | 3.53 | 17444 | 1.49 | 3.43 | 20972 | 1.44 | 4.27 | 18200 | 1.67 | 3.19 | 18200 | 1.67 | 3.19 | 21476 | 2.23 | 2.82 | 12300 | 1.49 | 2.42 | 12300 | 1.49 | 2.42 | 12669 | 1.43 | 2.6 | 10089 | 1.24 | 2.38 | 17700 | 2.42 | 2.14 | 17700 | 2.42 | 2.14
05/04/23 | Live | Carrier | ARCOAIRE | HORIZONTAL VS HP | Singlezone Ducted, Centrally Ducted | 211259890 |  | HRCU-A-CB | DLCURAH18ABK | Ducted Indoor Units | EA*4X19L17A* | *80ES(N,L)0451412A* |  |  |  | 11 | 16.5 | 8.5 | 7.55 | FALSE | FALSE | TRUE |  | 67 | 80 | 94 | TRUE | Integrated | 150 | 1.When the unit power is on/in heating mode,and if the outdoor temperature drops below 3oC for 30 seconds,after running for 25mins, the base pan heater will be actived for 5 minutes. 2. In defrost mode and the outdoor temperature lower 1oC for 10 seconds the base pan heater will be actived and will be 5 mins delay inactive after defrost. | Integrated 24V control allows the system to automatically switch from heating with the heat pump ductless systems to the conventional, electric heat pump, or dual fuel heating system based on a preselected outdoor temperature (when paired with a 24V controlled third party thermostat). | Wi-fi/ Smart communication available when paired with qualifying third party 24V thermostats. | N/A | R410A | USA, Canada | 17298 | 1.64 | 3.09 | 18600 | 1.69 | 3.23 | 20460 | 1.62 | 3.7 | 17978 | 1.49 | 3.54 | 21614 | 1.44 | 4.4 | 18500 | 1.6 | 3.39 | 18500 | 1.6 | 3.39 | 21830 | 2.15 | 2.98 | 12400 | 1.45 | 2.51 | 12400 | 1.45 | 2.51 | 12772 | 1.4 | 2.67 | 9975 | 1.22 | 2.4 | 17500 | 2.4 | 2.14 | 17500 | 2.4 | 2.14
05/04/23 | Live | Carrier | ARCOAIRE | HORIZONTAL VS HP | Singlezone Ducted, Centrally Ducted | 211259906 |  | HRCU-A-CB | DLCURAH18ABK | Ducted Indoor Units | EA*4X19L17A* | *80ES(N,L)0451712A* |  |  |  | 11 | 16 | 9 | 7.6 | FALSE | FALSE | TRUE |  | 66 | 77 | 91 | TRUE | Integrated | 150 | 1.When the unit power is on/in heating mode,and if the outdoor temperature drops below 3oC for 30 seconds,after running for 25mins, the base pan heater will be actived for 5 minutes. 2. In defrost mode and the outdoor temperature lower 1oC for 10 seconds the base pan heater will be actived and will be 5 mins delay inactive after defrost. | Integrated 24V control allows the system to automatically switch from heating with the heat pump ductless systems to the conventional, electric heat pump, or dual fuel heating system based on a preselected outdoor temperature (when paired with a 24V controlled third party thermostat). | Wi-fi/ Smart communication available when paired with qualifying third party 24V thermostats. | N/A | R410A | USA, Canada | 17763 | 1.68 | 3.1 | 19100 | 1.74 | 3.22 | 21010 | 1.67 | 3.69 | 18334 | 1.53 | 3.51 | 22042 | 1.48 | 4.36 | 19100 | 1.55 | 3.61 | 19100 | 1.55 | 3.61 | 22538 | 2.08 | 3.18 | 12700 | 1.44 | 2.58 | 12700 | 1.44 | 2.58 | 13081 | 1.38 | 2.78 | 9918 | 1.22 | 2.38 | 17400 | 2.38 | 2.14 | 17400 | 2.38 | 2.14
05/04/23 | Live | Carrier | ARCOAIRE | HORIZONTAL VS HP | Singlezone Ducted, Centrally Ducted | 211259921 |  | HRCU-A-CB | DLCURAH18ABK | Ducted Indoor Units | EA*4X19L17A* | *80ES(N,L)0701712A* |  |  |  | 11 | 16.5 | 8.5 | 7.55 | FALSE | FALSE | TRUE |  | 67 | 80 | 95 | TRUE | Integrated | 150 | 1.When the unit power is on/in heating mode,and if the outdoor temperature drops below 3oC for 30 seconds,after running for 25mins, the base pan heater will be actived for 5 minutes. 2. In defrost mode and the outdoor temperature lower 1oC for 10 seconds the base pan heater will be actived and will be 5 mins delay inactive after defrost. | Integrated 24V control allows the system to automatically switch from heating with the heat pump ductless systems to the conventional, electric heat pump, or dual fuel heating system based on a preselected outdoor temperature (when paired with a 24V controlled third party thermostat). | Wi-fi/ Smart communication available when paired with qualifying third party 24V thermostats. | N/A | R410A | USA, Canada | 17298 | 1.64 | 3.09 | 18600 | 1.69 | 3.23 | 20460 | 1.62 | 3.7 | 17800 | 1.48 | 3.52 | 21400 | 1.43 | 4.39 | 18400 | 1.6 | 3.37 | 18400 | 1.6 | 3.37 | 21712 | 2.15 | 2.96 | 12400 | 1.47 | 2.47 | 12400 | 1.47 | 2.47 | 12772 | 1.41 | 2.65 | 9975 | 1.22 | 2.4 | 17500 | 2.4 | 2.14 | 17500 | 2.4 | 2.14
05/04/23 | Live | Carrier | ARCOAIRE | HORIZONTAL VS HP | Singlezone Ducted, Centrally Ducted | 211259937 |  | HRCU-A-CB | DLCURAH18ABK | Ducted Indoor Units | EA*4X19L17A* | *92ESN0601412A* |  |  |  | 11 | 16.5 | 8.5 | 7.55 | FALSE | FALSE | TRUE |  | 67 | 79 | 94 | TRUE | Integrated | 150 | 1.When the unit power is on/in heating mode,and if the outdoor temperature drops below 3oC for 30 seconds,after running for 25mins, the base pan heater will be actived for 5 minutes. 2. In defrost mode and the outdoor temperature lower 1oC for 10 seconds the base pan heater will be actived and will be 5 mins delay inactive after defrost. | Integrated 24V control allows the system to automatically switch from heating with the heat pump ductless systems to the conventional, electric heat pump, or dual fuel heating system based on a preselected outdoor temperature (when paired with a 24V controlled third party thermostat). | Wi-fi/ Smart communication available when paired with qualifying third party 24V thermostats. | N/A | R410A | USA, Canada | 17391 | 1.65 | 3.09 | 18700 | 1.7 | 3.22 | 20570 | 1.63 | 3.7 | 17978 | 1.5 | 3.51 | 21614 | 1.44 | 4.4 | 18600 | 1.6 | 3.41 | 18600 | 1.6 | 3.41 | 21948 | 2.15 | 2.99 | 12500 | 1.47 | 2.49 | 12500 | 1.47 | 2.49 | 12875 | 1.41 | 2.68 | 9975 | 1.22 | 2.4 | 17500 | 2.4 | 2.14 | 17500 | 2.4 | 2.14
05/04/23 | Live | Carrier | ARCOAIRE | HORIZONTAL VS HP | Singlezone Ducted, Centrally Ducted | 211259953 |  | HRCU-A-CB | DLCURAH18ABK | Ducted Indoor Units | EA*4X19L17A* | *92ESN0601714A* |  |  |  | 11 | 16.5 | 8.5 | 7.5 | FALSE | FALSE | TRUE |  | 67 | 82 | 97 | TRUE | Integrated | 150 | 1.When the unit power is on/in heating mode,and if the outdoor temperature drops below 3oC for 30 seconds,after running for 25mins, the base pan heater will be actived for 5 minutes. 2. In defrost mode and the outdoor temperature lower 1oC for 10 seconds the base pan heater will be actived and will be 5 mins delay inactive after defrost. | Integrated 24V control allows the system to automatically switch from heating with the heat pump ductless systems to the conventional, electric heat pump, or dual fuel heating system based on a preselected outdoor temperature (when paired with a 24V controlled third party thermostat). | Wi-fi/ Smart communication available when paired with qualifying third party 24V thermostats. | N/A | R410A | USA, Canada | 16926 | 1.6 | 3.1 | 18200 | 1.65 | 3.23 | 20020 | 1.59 | 3.69 | 17533 | 1.48 | 3.47 | 21079 | 1.42 | 4.35 | 18100 | 1.65 | 3.21 | 18100 | 1.65 | 3.21 | 21358 | 2.21 | 2.83 | 12200 | 1.48 | 2.42 | 12200 | 1.48 | 2.42 | 12566 | 1.42 | 2.59 | 10032 | 1.23 | 2.39 | 17600 | 2.41 | 2.14 | 17600 | 2.41 | 2.14
05/04/23 | Live | Carrier | ARCOAIRE | HORIZONTAL VS HP | Singlezone Ducted, Centrally Ducted | 211259968 |  | HRCU-A-CB | DLCURAH18ABK | Ducted Indoor Units | EA*4X19L17A* | *92ESN0401410A* |  |  |  | 10.5 | 15.5 | 8.5 | 7.5 | FALSE | FALSE | TRUE |  | 67 | 80 | 95 | TRUE | Integrated | 150 | 1.When the unit power is on/in heating mode,and if the outdoor temperature drops below 3oC for 30 seconds,after running for 25mins, the base pan heater will be actived for 5 minutes. 2. In defrost mode and the outdoor temperature lower 1oC for 10 seconds the base pan heater will be actived and will be 5 mins delay inactive after defrost. | Integrated 24V control allows the system to automatically switch from heating with the heat pump ductless systems to the conventional, electric heat pump, or dual fuel heating system based on a preselected outdoor temperature (when paired with a 24V controlled third party thermostat). | Wi-fi/ Smart communication available when paired with qualifying third party 24V thermostats. | N/A | R410A | USA, Canada | 17112 | 1.7 | 2.95 | 18400 | 1.75 | 3.08 | 20240 | 1.68 | 3.53 | 17711 | 1.53 | 3.39 | 21293 | 1.47 | 4.25 | 18500 | 1.64 | 3.31 | 18500 | 1.64 | 3.31 | 21830 | 2.2 | 2.91 | 12400 | 1.49 | 2.44 | 12400 | 1.49 | 2.44 | 12772 | 1.43 | 2.62 | 10032 | 1.24 | 2.37 | 17600 | 2.43 | 2.12 | 17600 | 2.43 | 2.12
05/04/23 | Live | Carrier | ARCOAIRE | HORIZONTAL VS HP | Singlezone Ducted, Centrally Ducted | 211259983 |  | HRCU-A-CB | DLCURAH18ABK | Ducted Indoor Units | EA*4X19L17A* | *92ESN0401712A* |  |  |  | 10.5 | 15.5 | 8.5 | 7.5 | FALSE | FALSE | TRUE |  | 67 | 81 | 95 | TRUE | Integrated | 150 | 1.When the unit power is on/in heating mode,and if the outdoor temperature drops below 3oC for 30 seconds,after running for 25mins, the base pan heater will be actived for 5 minutes. 2. In defrost mode and the outdoor temperature lower 1oC for 10 seconds the base pan heater will be actived and will be 5 mins delay inactive after defrost. | Integrated 24V control allows the system to automatically switch from heating with the heat pump ductless systems to the conventional, electric heat pump, or dual fuel heating system based on a preselected outdoor temperature (when paired with a 24V controlled third party thermostat). | Wi-fi/ Smart communication available when paired with qualifying third party 24V thermostats. | N/A | R410A | USA, Canada | 17019 | 1.69 | 2.95 | 18300 | 1.74 | 3.08 | 20130 | 1.67 | 3.53 | 17622 | 1.52 | 3.4 | 21186 | 1.46 | 4.25 | 18400 | 1.64 | 3.29 | 18400 | 1.64 | 3.29 | 21712 | 2.2 | 2.89 | 12400 | 1.49 | 2.44 | 12400 | 1.49 | 2.44 | 12772 | 1.43 | 2.62 | 10032 | 1.24 | 2.37 | 17600 | 2.43 | 2.12 | 17600 | 2.43 | 2.12
05/04/23 | Live | Carrier | ARCOAIRE | HORIZONTAL VS HP | Singlezone Ducted, Centrally Ducted | 211260000 |  | HRCU-A-CB | DLCURAH18ABK | Ducted Indoor Units | EA*4X19L17A* | *80ES(N,L)0701412A* |  |  |  | 11 | 16.5 | 8.5 | 7.5 | FALSE | FALSE | TRUE |  | 67 | 83 | 98 | TRUE | Integrated | 150 | 1.When the unit power is on/in heating mode,and if the outdoor temperature drops below 3oC for 30 seconds,after running for 25mins, the base pan heater will be actived for 5 minutes. 2. In defrost mode and the outdoor temperature lower 1oC for 10 seconds the base pan heater will be actived and will be 5 mins delay inactive after defrost. | Integrated 24V control allows the system to automatically switch from heating with the heat pump ductless systems to the conventional, electric heat pump, or dual fuel heating system based on a preselected outdoor temperature (when paired with a 24V controlled third party thermostat). | Wi-fi/ Smart communication available when paired with qualifying third party 24V thermostats. | N/A | R410A | USA, Canada | 16833 | 1.6 | 3.08 | 18100 | 1.65 | 3.21 | 19910 | 1.58 | 3.69 | 17444 | 1.47 | 3.48 | 20972 | 1.42 | 4.33 | 18000 | 1.66 | 3.18 | 18000 | 1.66 | 3.18 | 21240 | 2.22 | 2.8 | 12200 | 1.49 | 2.4 | 12200 | 1.49 | 2.4 | 12566 | 1.43 | 2.58 | 10089 | 1.24 | 2.38 | 17700 | 2.42 | 2.14 | 17700 | 2.42 | 2.14
05/04/23 | Live | Carrier | ARCOAIRE | HORIZONTAL VS HP | Singlezone Ducted, Centrally Ducted | 211260015 |  | HRCU-A-CB | DLCURAH18ABK | Ducted Indoor Units | EA*4X19L17A* | *80ESU0601716A |  |  |  | 11 | 16.5 | 9 | 7.6 | FALSE | FALSE | TRUE |  | 66 | 77 | 91 | TRUE | Integrated | 150 | 1.When the unit power is on/in heating mode,and if the outdoor temperature drops below 3oC for 30 seconds,after running for 25mins, the base pan heater will be actived for 5 minutes. 2. In defrost mode and the outdoor temperature lower 1oC for 10 seconds the base pan heater will be actived and will be 5 mins delay inactive after defrost. | Integrated 24V control allows the system to automatically switch from heating with the heat pump ductless systems to the conventional, electric heat pump, or dual fuel heating system based on a preselected outdoor temperature (when paired with a 24V controlled third party thermostat). | Wi-fi/ Smart communication available when paired with qualifying third party 24V thermostats. | N/A | R410A | USA, Canada | 17763 | 1.68 | 3.1 | 19100 | 1.74 | 3.22 | 21010 | 1.67 | 3.69 | 18334 | 1.51 | 3.56 | 22042 | 1.45 | 4.46 | 19000 | 1.55 | 3.59 | 19000 | 1.55 | 3.59 | 22420 | 2.07 | 3.17 | 12700 | 1.44 | 2.58 | 12700 | 1.44 | 2.58 | 13081 | 1.38 | 2.78 | 9918 | 1.22 | 2.38 | 17400 | 2.38 | 2.14 | 17400 | 2.38 | 2.14
05/04/23 | Live | Carrier | ARCOAIRE | HORIZONTAL VS HP | Singlezone Ducted, Centrally Ducted | 211260031 |  | HRCU-A-CB | DLCURAH18ABK | Ducted Indoor Units | EA*4X19L17A* | OMV098J12* |  |  |  | 11 | 16 | 8.5 | 7.6 | FALSE | FALSE | TRUE |  | 67 | 78 | 93 | TRUE | Integrated | 150 | 1.When the unit power is on/in heating mode,and if the outdoor temperature drops below 3oC for 30 seconds,after running for 25mins, the base pan heater will be actived for 5 minutes. 2. In defrost mode and the outdoor temperature lower 1oC for 10 seconds the base pan heater will be actived and will be 5 mins delay inactive after defrost. | Integrated 24V control allows the system to automatically switch from heating with the heat pump ductless systems to the conventional, electric heat pump, or dual fuel heating system based on a preselected outdoor temperature (when paired with a 24V controlled third party thermostat). | Wi-fi/ Smart communication available when paired with qualifying third party 24V thermostats. | N/A | R410A | USA, Canada | 17484 | 1.66 | 3.09 | 18800 | 1.71 | 3.22 | 20680 | 1.64 | 3.7 | 18156 | 1.52 | 3.5 | 21828 | 1.47 | 4.35 | 18800 | 1.58 | 3.49 | 18800 | 1.58 | 3.49 | 22184 | 2.12 | 3.07 | 12600 | 1.47 | 2.51 | 12600 | 1.47 | 2.51 | 12978 | 1.41 | 2.7 | 9975 | 1.23 | 2.38 | 17500 | 2.42 | 2.12 | 17500 | 2.42 | 2.12
05/04/23 | Live | Carrier | ARCOAIRE | HORIZONTAL VS HP | Singlezone Ducted, Centrally Ducted | 211260045 |  | HRCU-A-CB | DLCURAH18ABK | Ducted Indoor Units | EA*4X19L17A* | OLV098A12* |  |  |  | 11 | 16 | 8.5 | 7.55 | FALSE | FALSE | TRUE |  | 67 | 79 | 94 | TRUE | Integrated | 150 | 1.When the unit power is on/in heating mode,and if the outdoor temperature drops below 3oC for 30 seconds,after running for 25mins, the base pan heater will be actived for 5 minutes. 2. In defrost mode and the outdoor temperature lower 1oC for 10 seconds the base pan heater will be actived and will be 5 mins delay inactive after defrost. | Integrated 24V control allows the system to automatically switch from heating with the heat pump ductless systems to the conventional, electric heat pump, or dual fuel heating system based on a preselected outdoor temperature (when paired with a 24V controlled third party thermostat). | Wi-fi/ Smart communication available when paired with qualifying third party 24V thermostats. | N/A | R410A | USA, Canada | 17298 | 1.64 | 3.09 | 18600 | 1.69 | 3.23 | 20460 | 1.62 | 3.7 | 17978 | 1.52 | 3.47 | 21614 | 1.47 | 4.31 | 18600 | 1.61 | 3.39 | 18600 | 1.61 | 3.39 | 21948 | 2.16 | 2.98 | 12500 | 1.48 | 2.48 | 12500 | 1.48 | 2.48 | 12875 | 1.42 | 2.66 | 9975 | 1.23 | 2.38 | 17500 | 2.42 | 2.12 | 17500 | 2.42 | 2.12
05/04/23 | Live | Carrier | ARCOAIRE | HORIZONTAL VS HP | Singlezone Ducted, Centrally Ducted | 211260059 |  | HRCU-A-CB | DLCURAH18ABK | Ducted Indoor Units | EA*4X19L17A* | OMV112K14A |  |  |  | 10.5 | 15.5 | 8.5 | 7.55 | FALSE | FALSE | TRUE |  | 67 | 79 | 93 | TRUE | Integrated | 150 | 1.When the unit power is on/in heating mode,and if the outdoor temperature drops below 3oC for 30 seconds,after running for 25mins, the base pan heater will be actived for 5 minutes. 2. In defrost mode and the outdoor temperature lower 1oC for 10 seconds the base pan heater will be actived and will be 5 mins delay inactive after defrost. | Integrated 24V control allows the system to automatically switch from heating with the heat pump ductless systems to the conventional, electric heat pump, or dual fuel heating system based on a preselected outdoor temperature (when paired with a 24V controlled third party thermostat). | Wi-fi/ Smart communication available when paired with qualifying third party 24V thermostats. | N/A | R410A | USA, Canada | 17298 | 1.72 | 2.95 | 18600 | 1.77 | 3.08 | 20460 | 1.7 | 3.53 | 17978 | 1.53 | 3.44 | 21614 | 1.47 | 4.31 | 18700 | 1.6 | 3.43 | 18700 | 1.6 | 3.43 | 22066 | 2.15 | 3.01 | 12600 | 1.48 | 2.5 | 12600 | 1.48 | 2.5 | 12978 | 1.42 | 2.68 | 9975 | 1.23 | 2.38 | 17500 | 2.42 | 2.12 | 17500 | 2.42 | 2.12
05/04/23 | Live | Carrier | ARCOAIRE | HORIZONTAL VS HP | Singlezone Ducted, Centrally Ducted | 211260072 |  | HRCU-A-CB | DLCURAH18ABK | Ducted Indoor Units | EA*4X24L14A* | *80VSL0451412A* |  |  |  | 10.5 | 16 | 8.5 | 7.95 | FALSE | FALSE | TRUE |  | 66 | 87 | 102 | TRUE | Integrated | 150 | 1.When the unit power is on/in heating mode,and if the outdoor temperature drops below 3oC for 30 seconds,after running for 25mins, the base pan heater will be actived for 5 minutes. 2. In defrost mode and the outdoor temperature lower 1oC for 10 seconds the base pan heater will be actived and will be 5 mins delay inactive after defrost. | Integrated 24V control allows the system to automatically switch from heating with the heat pump ductless systems to the conventional, electric heat pump, or dual fuel heating system based on a preselected outdoor temperature (when paired with a 24V controlled third party thermostat). | Wi-fi/ Smart communication available when paired with qualifying third party 24V thermostats. | N/A | R410A | USA, Canada | 16461 | 1.64 | 2.94 | 17700 | 1.69 | 3.07 | 19470 | 1.62 | 3.52 | 17088 | 1.49 | 3.36 | 20544 | 1.44 | 4.18 | 18600 | 1.73 | 3.15 | 18600 | 1.73 | 3.15 | 21948 | 2.31 | 2.78 | 12400 | 1.51 | 2.41 | 12400 | 1.51 | 2.41 | 12772 | 1.45 | 2.58 | 10887 | 1.24 | 2.57 | 19100 | 2.43 | 2.3 | 19100 | 2.43 | 2.3
05/04/23 | Live | Carrier | ARCOAIRE | HORIZONTAL VS HP | Singlezone Ducted, Centrally Ducted | 211260085 |  | HRCU-A-CB | DLCURAH18ABK | Ducted Indoor Units | EA*4X24L14A* | *96VSN0401410A* |  |  |  | 10.5 | 16 | 8.5 | 7.95 | FALSE | FALSE | TRUE |  | 67 | 88 | 104 | TRUE | Integrated | 150 | 1.When the unit power is on/in heating mode,and if the outdoor temperature drops below 3oC for 30 seconds,after running for 25mins, the base pan heater will be actived for 5 minutes. 2. In defrost mode and the outdoor temperature lower 1oC for 10 seconds the base pan heater will be actived and will be 5 mins delay inactive after defrost. | Integrated 24V control allows the system to automatically switch from heating with the heat pump ductless systems to the conventional, electric heat pump, or dual fuel heating system based on a preselected outdoor temperature (when paired with a 24V controlled third party thermostat). | Wi-fi/ Smart communication available when paired with qualifying third party 24V thermostats. | N/A | R410A | USA, Canada | 16089 | 1.6 | 2.95 | 17300 | 1.65 | 3.07 | 19030 | 1.58 | 3.53 | 16821 | 1.49 | 3.31 | 20223 | 1.44 | 4.12 | 18300 | 1.76 | 3.05 | 18300 | 1.76 | 3.05 | 21594 | 2.36 | 2.68 | 12300 | 1.54 | 2.34 | 12300 | 1.54 | 2.34 | 12669 | 1.48 | 2.51 | 10944 | 1.25 | 2.57 | 19200 | 2.45 | 2.3 | 19200 | 2.45 | 2.3
05/04/23 | Live | Carrier | ARCOAIRE | HORIZONTAL VS HP | Singlezone Ducted, Centrally Ducted | 211260099 |  | HRCU-A-CB | DLCURAH18ABK | Ducted Indoor Units | EA*4X24L14A* | *96VSN0601412A* |  |  |  | 10.5 | 16 | 8.5 | 7.95 | FALSE | FALSE | TRUE |  | 66 | 85 | 101 | TRUE | Integrated | 150 | 1.When the unit power is on/in heating mode,and if the outdoor temperature drops below 3oC for 30 seconds,after running for 25mins, the base pan heater will be actived for 5 minutes. 2. In defrost mode and the outdoor temperature lower 1oC for 10 seconds the base pan heater will be actived and will be 5 mins delay inactive after defrost. | Integrated 24V control allows the system to automatically switch from heating with the heat pump ductless systems to the conventional, electric heat pump, or dual fuel heating system based on a preselected outdoor temperature (when paired with a 24V controlled third party thermostat). | Wi-fi/ Smart communication available when paired with qualifying third party 24V thermostats. | N/A | R410A | USA, Canada | 16554 | 1.64 | 2.96 | 17800 | 1.7 | 3.07 | 19580 | 1.63 | 3.52 | 17266 | 1.51 | 3.35 | 20758 | 1.45 | 4.2 | 18800 | 1.71 | 3.22 | 18800 | 1.71 | 3.22 | 22184 | 2.29 | 2.84 | 12500 | 1.51 | 2.43 | 12500 | 1.51 | 2.43 | 12875 | 1.45 | 2.6 | 10830 | 1.25 | 2.54 | 19000 | 2.44 | 2.28 | 19000 | 2.44 | 2.28
05/04/23 | Live | Carrier | ARCOAIRE | HORIZONTAL VS HP | Singlezone Ducted, Centrally Ducted | 211260111 |  | HRCU-A-CB | DLCURAH18ABK | Ducted Indoor Units | EA*4X24L14A* | *80VTL0451412A* |  |  |  | 10.5 | 16 | 8.5 | 7.95 | FALSE | FALSE | TRUE |  | 67 | 87 | 103 | TRUE | Integrated | 150 | 1.When the unit power is on/in heating mode,and if the outdoor temperature drops below 3oC for 30 seconds,after running for 25mins, the base pan heater will be actived for 5 minutes. 2. In defrost mode and the outdoor temperature lower 1oC for 10 seconds the base pan heater will be actived and will be 5 mins delay inactive after defrost. | Integrated 24V control allows the system to automatically switch from heating with the heat pump ductless systems to the conventional, electric heat pump, or dual fuel heating system based on a preselected outdoor temperature (when paired with a 24V controlled third party thermostat). | Wi-fi/ Smart communication available when paired with qualifying third party 24V thermostats. | N/A | R410A | USA, Canada | 16368 | 1.63 | 2.94 | 17600 | 1.68 | 3.07 | 19360 | 1.61 | 3.52 | 16999 | 1.48 | 3.37 | 20437 | 1.42 | 4.22 | 18400 | 1.73 | 3.12 | 18400 | 1.73 | 3.12 | 21712 | 2.32 | 2.74 | 12400 | 1.53 | 2.38 | 12400 | 1.53 | 2.38 | 12772 | 1.47 | 2.55 | 10887 | 1.24 | 2.57 | 19100 | 2.43 | 2.3 | 19100 | 2.43 | 2.3
05/04/23 | Live | Carrier | ARCOAIRE | HORIZONTAL VS HP | Singlezone Ducted, Centrally Ducted | 211260126 |  | HRCU-A-CB | DLCURAH18ABK | Ducted Indoor Units | EA*4X24L14A* | *95ESN0401410A* |  |  |  | 10.5 | 15.5 | 8.5 | 7.95 | FALSE | FALSE | TRUE |  | 66 | 86 | 101 | TRUE | Integrated | 150 | 1.When the unit power is on/in heating mode,and if the outdoor temperature drops below 3oC for 30 seconds,after running for 25mins, the base pan heater will be actived for 5 minutes. 2. In defrost mode and the outdoor temperature lower 1oC for 10 seconds the base pan heater will be actived and will be 5 mins delay inactive after defrost. | Integrated 24V control allows the system to automatically switch from heating with the heat pump ductless systems to the conventional, electric heat pump, or dual fuel heating system based on a preselected outdoor temperature (when paired with a 24V controlled third party thermostat). | Wi-fi/ Smart communication available when paired with qualifying third party 24V thermostats. | N/A | R410A | USA, Canada | 16461 | 1.64 | 2.94 | 17700 | 1.69 | 3.07 | 19470 | 1.62 | 3.52 | 17177 | 1.51 | 3.33 | 20651 | 1.45 | 4.17 | 18700 | 1.71 | 3.2 | 18700 | 1.71 | 3.2 | 22066 | 2.3 | 2.81 | 12500 | 1.53 | 2.39 | 12500 | 1.53 | 2.39 | 12875 | 1.47 | 2.57 | 10830 | 1.25 | 2.54 | 19000 | 2.44 | 2.28 | 19000 | 2.44 | 2.28